## Sheet1
MATERIAL | Project Code | Activities | Production User | CA Code | Production Comments | Start Date | End Date | Remarks | MATERIAL CODE | MATERIAL TYPE | MATERIAL TYPE DESCRIPTION | MATERIAL GROUP | MATERIAL GROUP DESCRIPTION | UOM | MANUFACTURER PROFILE | SHORT TEXT | LONG TEXT | MANUFACTURER PART NUMBER. | MANUFACTURER. | MANUFACTURER NAME. | Reference URL | Reference URL 1 | Manufacturer Name | Manufacturer Part Number | Model Number | Alternate Manufacturer | Alternate Manufacturer Part Number | Alternate Manufacturer 1 | Alternate Manufacturer Part Number 1 | Equipment Name | Equipment Model | Equipment Manufacturer | Drawing Number | Serial Number | Item Number | Enriched/Cleansed | Noun | Modifier | Attribute Name 1 | Attribute Value 1 | Attribute Name 2 | Attribute Value 2 | Attribute Name 3 | Attribute Value 3 | Attribute Name 4 | Attribute Value 4 | Attribute Name 5 | Attribute Value 5 | Attribute Name 6 | Attribute Value 6 | Attribute Name 7 | Attribute Value 7 | Attribute Name 8 | Attribute Value 8 | Attribute Name 9 | Attribute Value 9 | Attribute Name 10 | Attribute Value 10 | Attribute Name 11 | Attribute Value 11 | Attribute Name 12 | Attribute Value 12 | Attribute Name 13 | Attribute Value 13 | Attribute Name 14 | Attribute Value 14 | Attribute Name 15 | Attribute Value 15 | Attribute Name 16 | Attribute Value 16 | Attribute Name 17 | Attribute Value 17 | Attribute Name 18 | Attribute Value 18 | Attribute Name 19 | Attribute Value 19 | Attribute Name 20 | Attribute Value 20 | Attribute Name 21 | Attribute Value 21 | Attribute Name 22 | Attribute Value 22 | Attribute Name 23 | Attribute Value 23 | Attribute Name 24 | Attribute Value 24 | Attribute Name 25 | Attribute Value 25 | Attribute Name 26 | Attribute Value 26 | Attribute Name 27 | Attribute Value 27 | Attribute Name 28 | Attribute Value 28 | Attribute Name 29 | Attribute Value 29 | Attribute Name 30 | Attribute Value 30 | Status
000000000060233856 - B5 | STP-004 | DATA ENRICHMENT | SCV | SCV5 | OK | 2022-10-10 | 2022-10-13 |  | 000000000060233856 | BHP1 | BHP Spares & Supplies | 311717 | Gears | EA | MAN2 | GEARBOX,MIXER,ROTOR 1 | GEARBOX, MIXER, ROTOR 1, NEW STOCK AS PER ESSI: 1298, PART NUMBER: 0017783 | 0017783 | 0019011567 | H. BICKENMAYER (PTY) LTD | URL NOT FOUND |  | H. BICKENMAYER (PTY) LTD | 17783 | [10 empty] | 1 | CLEANSED | GEARBOX | NO MODIFIER | TYPE | MIXER ROTOR | GEAR RATIO |  | POWER RATING |  | INPUT SPEED RATING |  | OUTPUT SPEED RATING |  | SHAFT DIAMETER |  | MOUNTING TYPE |  | HOUSING MATERIAL |  | SHAFT MATERIAL |  | SEAL TYPE |  | SEAL MATERIAL |  | HAZARD CLASS |  | CERTIFICATION/STANDARD |  | ADDITIONAL FEATURES EN | NEW STOCK AS PER ESSI: 1298 | ADDITIONAL FEATURES ES |  | ADDITIONAL FEATURES FR | [29 empty] | Production Completed
000000000060227448 - B5 | STP-004 | DATA ENRICHMENT | SCV | SCV5 | OK | 2022-10-10 | 2022-10-13 |  | 000000000060227448 | BHP1 | BHP Spares & Supplies | 121317 | Igniters | EA | MAN2 | PLUG SPARK IGNITOR ECLIPSE THERMJET BURN | PLUG SPARK IGNITOR ECLIPSE THERMJET BURNER MODEL TJ0500, AS PER ESSI : 704 | 23045 |  |  | https://burnerparts.com/catalog/product/view/_ignore_category/1/id/8359/s/23045-spark-igniter/ |  | ECLIPSE | 23045 | [5 empty] | THERMJET BURNER | TJ0500 |  |  |  |  | ENRICHED | PLUG | IGNITION | TYPE | SELF GROUNDING,SPARK | DESIGNATION |  | SPARK GAP | 1.5 MM | TEMPERATURE RATING |  | MATERIAL |  | INSULATOR TIP |  | THREAD SIZE | M14 X 1.25 | INSERTION LENGTH | 101 MM | TERMINAL TYPE |  | THERMAL CONDUCTIVITY |  | MOUNTING TYPE |  | HAZARD CLASS |  | CERTIFICATION/STANDARD |  | ADDITIONAL FEATURES EN | AS PER ESSI : 704 | ADDITIONAL FEATURES ES |  | ADDITIONAL FEATURES FR | [29 empty] | Production Completed
000000000060013473 - B5 | STP-004 | DATA ENRICHMENT | SCV | SCV5 | OK | 2022-10-10 | 2022-10-13 |  | 000000000060013473 | BHP1 | BHP Spares & Supplies | 251021 | Truck tractors | EA | MAN2 | CABLE, MODULAR, BELL MACHINES | CABLE, MODULAR, BELL MACHINES, AS PER SSI 5463. | 255005 | 0019008535 | BELL EQUIPMENT CO SA (PTY) LTD | URL NOT FOUND |  | BELL EQUIPMENT CO SA (PTY) LTD | 255005 | [11 empty] | CLEANSED | CABLE | ELECTRICAL | TYPE | MODULAR | VOLTAGE RATING |  | CURRENT RATING |  | CONDUCTOR SIZE |  | NUMBER OF CONDUCTORS |  | CORE STRANDS |  | CONDUCTOR MATERIAL |  | JACKET MATERIAL |  | INSULATION MATERIAL |  | FILLER MATERIAL |  | ARMOR TYPE |  | TEMPERATURE RATING |  | LENGTH |  | JACKET COLOUR |  | HAZARD CLASS |  | CERTIFICATION/STANDARD |  | ADDITIONAL FEATURES EN | AS PER SSI 5463 | ADDITIONAL FEATURES ES |  | ADDITIONAL FEATURES FR | [23 empty] | Production Completed
000000000060215451 - B5 | STP-004 | DATA ENRICHMENT | SCV | SCV5 | OK | 2022-10-10 | 2022-10-13 |  | 000000000060215451 | BHP1 | BHP Spares & Supplies | 311623 | Mounting hardware | EA | MAN2 | CABLE,TRANSMISSION,BELL HAULER | CABLE,TRANSMISSION,BELL HAULER, AS PER SSI 5462. | 255006 | 0019008535 | BELL EQUIPMENT CO SA (PTY) LTD | URL NOT FOUND |  | BELL EQUIPMENT CO SA (PTY) LTD | 255006 | [11 empty] | CLEANSED | CABLE | ELECTRICAL | TYPE | TRANSMISSION | VOLTAGE RATING |  | CURRENT RATING |  | CONDUCTOR SIZE |  | NUMBER OF CONDUCTORS |  | CORE STRANDS |  | CONDUCTOR MATERIAL |  | JACKET MATERIAL |  | INSULATION MATERIAL |  | FILLER MATERIAL |  | ARMOR TYPE |  | TEMPERATURE RATING |  | LENGTH |  | JACKET COLOUR |  | HAZARD CLASS |  | CERTIFICATION/STANDARD |  | ADDITIONAL FEATURES EN | AS PER SSI 5462 | ADDITIONAL FEATURES ES |  | ADDITIONAL FEATURES FR | [23 empty] | Production Completed
000000000060126837 - B5 | STP-004 | DATA ENRICHMENT | SCV | SCV5 | OK | 2022-10-10 | 2022-10-13 |  | 000000000060126837 | BHP1 | BHP Spares & Supplies | 241016 | Lifting equipment | EA | MAN2 | CABLES, STOP, MODEL XL60 FORKLIFT, HYSTE | CABLES, STOP, MODEL XL60 FORKLIFT, HYSTER | 309657 | 0019001647 | HYSTER CORP,USA | https://www.orangeparts.com/hyster-0127265-cable/ |  | HYSTER CORP,USA | 309657 | [5 empty] | FORKLIFT | XL60 | HYSTER |  |  |  | CLEANSED | CABLE | NO MODIFIER | TYPE | STOP | NUMBER OF CONDUCTORS |  | CONDUCTOR SIZE |  | VOLTAGE RATING |  | CURRENT RATING |  | CONDUCTOR MATERIAL |  | JACKET MATERIAL |  | INSULATION MATERIAL |  | TEMPERATURE RATING |  | LENGTH |  | HAZARD CLASS |  | CERTIFICATION/STANDARD |  | ADDITIONAL FEATURES EN |  | ADDITIONAL FEATURES ES |  | ADDITIONAL FEATURES FR | [31 empty] | Production Completed
000000000060155192 - B5 | STP-004 | DATA ENRICHMENT | SCV | SCV5 | OK | 2022-10-10 | 2022-10-13 |  | 000000000060155192 | BHP1 | BHP Spares & Supplies | 311500 | Rope, chain, cable, wire and strap | EA | MAN2 | CABLE, ACCELERATOR, HYSTER FORKLIFT, MOD | CABLE, ACCELERATOR, HYSTER FORKLIFT, MODEL H3.00XM | 1461427 | 0019000000 | 1069 | https://store.intellaliftparts.com/p/HY-SO-1461427/hyster-1461427-cablethro.html |  | HYSTER CORP,USA | 1461427 | [5 empty] | FORKLIFT | H3.00XM |  |  |  |  | CLEANSED | CABLE | NO MODIFIER | TYPE | ACCELERATOR | NUMBER OF CONDUCTORS |  | CONDUCTOR SIZE |  | VOLTAGE RATING |  | CURRENT RATING |  | CONDUCTOR MATERIAL |  | JACKET MATERIAL |  | INSULATION MATERIAL |  | TEMPERATURE RATING |  | LENGTH |  | HAZARD CLASS |  | CERTIFICATION/STANDARD |  | ADDITIONAL FEATURES EN |  | ADDITIONAL FEATURES ES |  | ADDITIONAL FEATURES FR | [31 empty] | Production Completed
000000000060228621 - B5 | STP-004 | DATA ENRICHMENT | SCV | SCV5 | OK | 2022-10-10 | 2022-10-13 |  | 000000000060228621 | BHP1 | BHP Spares & Supplies | 251917 | Vehicle servicing equipment | EA | MAN2 | PLUG,GLOW,HYSTER | PLUG, GLOW, HYSTER., NEW STOCK AS PER ESSI : 1047, 1461720 | 1461720 | 0019011537 | BARLOWORLD EQUIPMENT | https://www.orangeparts.com/hyster-1461720-glow-plug/ |  | BARLOWORLD EQUIPMENT | 1461720 | [11 empty] | CLEANSED | PLUG | GLOW | BODY STYLE |  | DESIGNATION |  | OVERALL LENGTH |  | IMMERSION LENGTH |  | CONNECTOR THREAD DIAMETER |  | POWER |  | HAZARD CLASS |  | CERTIFICATION/STANDARD |  | ADDITIONAL FEATURES EN | NEW STOCK AS PER ESSI: 1047 | ADDITIONAL FEATURES ES |  | ADDITIONAL FEATURES FR | [39 empty] | Production Completed
000000000060228618 - B5 | STP-004 | DATA ENRICHMENT | SCV | SCV5 | OK | 2022-10-10 | 2022-10-13 |  | 000000000060228618 | BHP1 | BHP Spares & Supplies | 251917 | Vehicle servicing equipment | ST | MAN2 | PLUG,GLOW,HYSTER,FOL | PLUG, GLOW, HYSTER, FOL., NEW STOCK AS PER ESSI : 1064, 1530956 | 1530956 | 0019011537 | BARLOWORLD EQUIPMENT | https://www.orangeparts.com/hyster-1530956-glow-plug/ |  | BARLOWORLD EQUIPMENT | 1530956 | [11 empty] | CLEANSED | PLUG | GLOW | BODY STYLE |  | DESIGNATION |  | OVERALL LENGTH |  | IMMERSION LENGTH |  | CONNECTOR THREAD DIAMETER |  | POWER |  | HAZARD CLASS |  | CERTIFICATION/STANDARD |  | ADDITIONAL FEATURES EN | FOL,NEW STOCK AS PER ESSI: 1064 | ADDITIONAL FEATURES ES |  | ADDITIONAL FEATURES FR | [39 empty] | Production Completed
000000000060229902 - B5 | STP-004 | DATA ENRICHMENT | SCV | SCV5 | OK | 2022-10-10 | 2022-10-13 |  | 000000000060229902 | BHP1 | BHP Spares & Supplies | 200000 | Mining Machinery and Accessories | EA | MAN2 | CABLE,INTERCONNECT 04213235 | CABLE,INTERCONNECT 04213235 | 04213235 |  |  | https://parts.hamofa.be/products/deutz-interconnect-cable-04213235-new?ls=en |  | DEUTZ | 04213235 | [11 empty] | CLEANSED | CABLE | ELECTRICAL | TYPE | INTERCONNECT | VOLTAGE RATING |  | CURRENT RATING |  | CONDUCTOR SIZE |  | NUMBER OF CONDUCTORS |  | CORE STRANDS |  | CONDUCTOR MATERIAL |  | JACKET MATERIAL |  | INSULATION MATERIAL |  | FILLER MATERIAL |  | ARMOR TYPE |  | TEMPERATURE RATING |  | LENGTH |  | JACKET COLOUR |  | HAZARD CLASS |  | CERTIFICATION/STANDARD |  | ADDITIONAL FEATURES EN |  | ADDITIONAL FEATURES ES |  | ADDITIONAL FEATURES FR | [23 empty] | Production Completed
000000000060219126 - B5 | STP-004 | DATA ENRICHMENT | SCV | SCV5 | OK | 2022-10-10 | 2022-10-13 |  | 000000000060219126 | BHP1 | BHP Spares & Supplies | 221015 | Earth moving machinery | EA | MAN2 | CARTRDGE,BRAKE HP P/N 18050002 | CARTRIDGE, BRAKE HP P/N 18050002 | 18050002 | 0019011379 | GHH MINING MACHINES | URL NOT FOUND |  | GHH MINING MACHINES | 18050002 | [11 empty] | CLEANSED | CARTRIDGE | NO MODIFIER | TYPE | BRAKE HP | SIZE |  | MATERIAL |  | HAZARD CLASS |  | CERTIFICATION/STANDARD |  | ADDITIONAL FEATURES EN |  | ADDITIONAL FEATURES ES |  | ADDITIONAL FEATURES FR | [45 empty] | Production Completed
000000000060232603 - B5 | STP-004 | DATA ENRICHMENT | SCV | SCV5 | OK | 2022-10-10 | 2022-10-13 |  | 000000000060232603 | BHP1 | BHP Spares & Supplies | 200000 | Mining Machinery and Accessories | EA | MAN2 | CARTRIDGE,SAFETY,77007056,DD210L | SAFETY CARTRIDGE, PN 77007056, DD210L & DD211L | 77007056 | 0019002924 | SANDVIK | https://shop.fpstechnologies.in/product/sandvik-safety-cartridge-77007056/ |  | SANDVIK | 77007056 | [6 empty] | DD210L & DD211L |  |  |  |  | CLEANSED | CARTRIDGE | NO MODIFIER | TYPE | SAFETY | SIZE |  | MATERIAL |  | HAZARD CLASS |  | CERTIFICATION/STANDARD |  | ADDITIONAL FEATURES EN |  | ADDITIONAL FEATURES ES |  | ADDITIONAL FEATURES FR | [45 empty] | Production Completed
000000000060222889 - B5 | STP-004 | DATA ENRICHMENT | SCV | SCV5 | OK | 2022-10-10 | 2022-10-13 |  | 000000000060222889 | BHP1 | BHP Spares & Supplies | 271200 | Hydraulic machinery and equipment | EA | MAN2 | CONNECTION, PLUG IN, HYDRAULIC | CONNECTION, PLUG IN, HYDRAULIC, HYTEC, PART NUMBER: R901017029 | 901017029 | 0019008719 | HYTEC | https://store.boschrexroth.com/apex/ccrz__ProductDetails?cclcl=en_US&seoid=plug-in-connector_R901017029&sku=R901017029 |  | HYTEC | 901017029 | [11 empty] | CLEANSED | CONNECTOR | ELECTRICAL | TYPE | HYDRAULIC PLUG-IN | CONDUCTOR SIZE |  | ELECTRICAL RATING | 80-240 VAC | NUMBER OF PINS | 3 | MATERIAL |  | INSULATION MATERIAL |  | STUD/BOLT SIZE |  | WIRE CONNECTION TYPE |  | HAZARD CLASS |  | CERTIFICATION/STANDARD | DIN EN 175301-803 | ADDITIONAL FEATURES EN |  | ADDITIONAL FEATURES ES |  | ADDITIONAL FEATURES FR | [35 empty] | Production Completed
000000000060214021 - B5 | STP-004 | DATA ENRICHMENT | SCV | SCV5 | OK | 2022-10-10 | 2022-10-13 |  | 000000000060214021 | BHP1 | BHP Spares & Supplies | 251739 | Electrical components | EA | MAN2 | CONNECTION, PLUG IN CROSS, (AQV 4N/2GE), | CONNECTION, PLUG IN CROSS, (AQV 4N/2GE), WEIDMULLER | 1758250000 | 0019001849 | WEIDMULLER PTY LTD [KLIPPON DIV] | https://catalog.weidmueller.com/catalog/Start.do?localeId=en&ObjectID=1758250000 |  | WEIDMULLER PTY LTD [KLIPPON DIV] | 1758250000 | [11 empty] | ENRICHED | JUMPER | ELECTRICAL | TYPE |  | VOLTAGE RATING |  | CURRENT RATING | 32 A | NUMBER OF POLES | 2 | TERMINAL TYPE | PLUG-IN | CONTACT MATERIAL | WEMID | INSULATION MATERIAL |  | SIZE | WD 2.8 X HT 11 X DP 25.7 MM | HAZARD CLASS |  | CERTIFICATION/STANDARD | EAC | ADDITIONAL FEATURES EN |  | ADDITIONAL FEATURES ES |  | ADDITIONAL FEATURES FR | [35 empty] | Production Completed
000000000060109799 - B5 | STP-004 | DATA ENRICHMENT | SCV | SCV5 | OK | 2022-10-10 | 2022-10-13 |  | 000000000060109799 | BHP1 | BHP Spares & Supplies | 311715 | Bearings | EA | MAN2 | CARTRIDGE,SPLIT,COOPER,01C,90MM,EX | CARTRIDGE, SPLIT, COOPER, 01C, 90MM, EX, REDUNDANT AS PER ESSI: 411 | 01C 100MM EX | 0019000819 | COOPER ROLLER BEARING CO LTD | URL NOT FOUND |  | COOPER ROLLER BEARING CO LTD | 01C 100MM EX | [11 empty] | CLEANSED | CARTRIDGE | NO MODIFIER | TYPE | SPLIT | SIZE | 90 MM | MATERIAL |  | HAZARD CLASS |  | CERTIFICATION/STANDARD |  | ADDITIONAL FEATURES EN | REDUNDANT AS PER ESSI: 411 | ADDITIONAL FEATURES ES |  | ADDITIONAL FEATURES FR | [45 empty] | Production Completed
000000000060186498 - B5 | STP-004 | DATA ENRICHMENT | SCV | SCV5 | OK | 2022-10-10 | 2022-10-13 |  | 000000000060186498 | BHP1 | BHP Spares & Supplies | 311715 | Bearings | EA | MAN2 | CARTRIDGE, SPLIT, COOPER, EXPANSION TYPE | CARTRIDGE, SPLIT, COOPER, EXPANSION TYPE, 01C12.EX | 01C12.EX | 0019009210 | COOPER | https://www.skf.com/binaries/pub12/Images/0901d196804bd6c7-46257_Cooper_Pocket_Catalogue_2017_tcm_12-271535.pdf |  | COOPER BEARINGS | 01C12.EX | [11 empty] | ENRICHED | CARTRIDGE | NO MODIFIER | TYPE | SPLIT,EXPANSION | SIZE | WD 200 X HT 323.85 MM | MATERIAL |  | HAZARD CLASS |  | CERTIFICATION/STANDARD |  | ADDITIONAL FEATURES EN |  | ADDITIONAL FEATURES ES |  | ADDITIONAL FEATURES FR | [45 empty] | Production Completed
000000000060186499 - B5 | STP-004 | DATA ENRICHMENT | SCV | SCV5 | OK | 2022-10-10 | 2022-10-13 |  | 000000000060186499 | BHP1 | BHP Spares & Supplies | 311715 | Bearings | EA | MAN2 | CARTRIDGE, SPLIT, COOPER, FIXED TYPE, 01 | CARTRIDGE, SPLIT, COOPER, FIXED TYPE, 01C12.GR | 01C12.GR | 0019009210 | COOPER | https://www.skf.com/binaries/pub12/Images/0901d196804bd6c7-46257_Cooper_Pocket_Catalogue_2017_tcm_12-271535.pdf |  | COOPER BEARINGS | 01C12.GR | [11 empty] | ENRICHED | CARTRIDGE | NO MODIFIER | TYPE | SPLIT,FIXED | SIZE | WD 200 X HT 323.85 MM | MATERIAL |  | HAZARD CLASS |  | CERTIFICATION/STANDARD |  | ADDITIONAL FEATURES EN |  | ADDITIONAL FEATURES ES |  | ADDITIONAL FEATURES FR | [45 empty] | Production Completed
000000000060174073 - B5 | STP-004 | DATA ENRICHMENT | SCV | SCV5 | OK | 2022-10-10 | 2022-10-13 |  | 000000000060174073 | BHP1 | BHP Spares & Supplies | 311700 | Bearings, bushings, wheels, and gears | EA | MAN2 | CARTRIDGE, SPLIT COOPER, 01C14.EX | CARTRIDGE, SPLIT COOPER, 01C14.EX | 01C14.EX | 0019009210 | COOPER | https://www.skf.com/binaries/pub12/Images/0901d196804bd6c7-46257_Cooper_Pocket_Catalogue_2017_tcm_12-271535.pdf |  | COOPER BEARINGS | 01C14.EX | [11 empty] | ENRICHED | CARTRIDGE | NO MODIFIER | TYPE | SPLIT,EXPANSION | SIZE | WD 216 X HT 387.35 MM | MATERIAL |  | HAZARD CLASS |  | CERTIFICATION/STANDARD |  | ADDITIONAL FEATURES EN |  | ADDITIONAL FEATURES ES |  | ADDITIONAL FEATURES FR | [45 empty] | Production Completed
000000000060174074 - B5 | STP-004 | DATA ENRICHMENT | SCV | SCV5 | OK | 2022-10-10 | 2022-10-13 |  | 000000000060174074 | BHP1 | BHP Spares & Supplies | 311700 | Bearings, bushings, wheels, and gears | EA | MAN2 | CARTRIDGE, SPLIT COOPER, 01C14.GR | CARTRIDGE, SPLIT COOPER, 01C14.GR | 01C14.GR | 0019009210 | COOPER | https://www.skf.com/binaries/pub12/Images/0901d196804bd6c7-46257_Cooper_Pocket_Catalogue_2017_tcm_12-271535.pdf |  | COOPER BEARINGS | 01C14.GR | [11 empty] | ENRICHED | CARTRIDGE | NO MODIFIER | TYPE | SPLIT,FIXED | SIZE | WD 216 X HT 387.35 MM | MATERIAL |  | HAZARD CLASS |  | CERTIFICATION/STANDARD |  | ADDITIONAL FEATURES EN |  | ADDITIONAL FEATURES ES |  | ADDITIONAL FEATURES FR | [45 empty] | Production Completed
000000000060187442 - B5 | STP-004 | DATA ENRICHMENT | SCV | SCV5 | OK | 2022-10-10 | 2022-10-13 |  | 000000000060187442 | BHP1 | BHP Spares & Supplies | 311715 | Bearings | EA | MAN2 | CARTRIDGE,SPLIT,FIXED TYPE,P/N 01C4.G | CARTRIDGE, SPLIT, FIXED TYPE, P/N 01C4.GR, COOPER | 01C4.GR | 0019011697 | COOPER BEARINGS | https://www.skf.com/binaries/pub12/Images/0901d196804bd6c7-46257_Cooper_Pocket_Catalogue_2017_tcm_12-271535.pdf |  | COOPER BEARINGS | 01 C 04 GR | [11 empty] | ENRICHED | CARTRIDGE | NO MODIFIER | TYPE | SPLIT,FIXED | SIZE | WD 114 X HT 157.16 MM | MATERIAL |  | HAZARD CLASS |  | CERTIFICATION/STANDARD |  | ADDITIONAL FEATURES EN |  | ADDITIONAL FEATURES ES |  | ADDITIONAL FEATURES FR | [45 empty] | Production Completed
000000000060187449 - B5 | STP-004 | DATA ENRICHMENT | SCV | SCV5 | OK | 2022-10-10 | 2022-10-13 |  | 000000000060187449 | BHP1 | BHP Spares & Supplies | 311715 | Bearings | EA | MAN2 | CARTRIDGE,SPLIT,EXPANSION TYPE,P/N 01 | CARTRIDGE, SPLIT, EXPANSION TYPE, P/N 01C5.EX, COOPER | 01C5.EX | 0019011697 | COOPER BEARINGS | https://www.skf.com/binaries/pub12/Images/0901d196804bd6c7-46257_Cooper_Pocket_Catalogue_2017_tcm_12-271535.pdf |  | COOPER BEARINGS | 01 C 05 EX | [11 empty] | ENRICHED | CARTRIDGE | NO MODIFIER | TYPE | SPLIT,EXPANSION | SIZE | WD 136 X HT 177.8 MM | MATERIAL |  | HAZARD CLASS |  | CERTIFICATION/STANDARD |  | ADDITIONAL FEATURES EN |  | ADDITIONAL FEATURES ES |  | ADDITIONAL FEATURES FR | [45 empty] | Production Completed
000000000060187448 - B5 | STP-004 | DATA ENRICHMENT | SCV | SCV5 | OK | 2022-10-10 | 2022-10-13 |  | 000000000060187448 | BHP1 | BHP Spares & Supplies | 311715 | Bearings | EA | MAN2 | CARTRIDGE,SPLIT,FIXED TYPE,P/N 01C5.G | CARTRIDGE, SPLIT, FIXED TYPE, P/N 01C5.GR, COOPER | 01C5.GR | 0019011697 | COOPER BEARINGS | https://www.skf.com/binaries/pub12/Images/0901d196804bd6c7-46257_Cooper_Pocket_Catalogue_2017_tcm_12-271535.pdf |  | COOPER BEARINGS | 01 C 05 GR | [11 empty] | ENRICHED | CARTRIDGE | NO MODIFIER | TYPE | SPLIT,FIXED | SIZE | WD 136 X HT 177.8 MM | MATERIAL |  | HAZARD CLASS |  | CERTIFICATION/STANDARD |  | ADDITIONAL FEATURES EN |  | ADDITIONAL FEATURES ES |  | ADDITIONAL FEATURES FR | [45 empty] | Production Completed
000000000060186928 - B5 | STP-004 | DATA ENRICHMENT | SCV | SCV5 | OK | 2022-10-10 | 2022-10-13 |  | 000000000060186928 | BHP1 | BHP Spares & Supplies | 311700 | Bearings, bushings, wheels, and gears | EA | MAN2 | CARTRIDGE,COOPER,01C6.EX | CARTRIDGE, COOPER, 01C6.EX | 01C6.EX | 0019011549 | BEARINGS INTERNATIONAL CO LTD | https://www.skf.com/binaries/pub12/Images/0901d196804bd6c7-46257_Cooper_Pocket_Catalogue_2017_tcm_12-271535.pdf |  | COOPER BEARINGS | 01 C 06 EX |  | BEARINGS INTERNATIONAL CO LTD | [9 empty] | ENRICHED | CARTRIDGE | NO MODIFIER | TYPE | EXPANSION | SIZE | WD 134 X HT 203.2 MM | MATERIAL |  | HAZARD CLASS |  | CERTIFICATION/STANDARD |  | ADDITIONAL FEATURES EN |  | ADDITIONAL FEATURES ES |  | ADDITIONAL FEATURES FR | [45 empty] | Production Completed
000000000060186929 - B5 | STP-004 | DATA ENRICHMENT | SCV | SCV5 | OK | 2022-10-10 | 2022-10-13 |  | 000000000060186929 | BHP1 | BHP Spares & Supplies | 311700 | Bearings, bushings, wheels, and gears | EA | MAN2 | CARTRIDGE,COOPER,01C6.GR | CARTRIDGE, COOPER, 01C6.GR | 01C6.GR | 0019011549 | BEARINGS INTERNATIONAL CO LTD | https://www.skf.com/binaries/pub12/Images/0901d196804bd6c7-46257_Cooper_Pocket_Catalogue_2017_tcm_12-271535.pdf |  | COOPER BEARINGS | 01 C 06 GR |  | BEARINGS INTERNATIONAL CO LTD | [9 empty] | ENRICHED | CARTRIDGE | NO MODIFIER | TYPE | FIXED | SIZE | WD 134 X HT 203.2 MM | MATERIAL |  | HAZARD CLASS |  | CERTIFICATION/STANDARD |  | ADDITIONAL FEATURES EN |  | ADDITIONAL FEATURES ES |  | ADDITIONAL FEATURES FR | [45 empty] | Production Completed
000000000060247719 - B5 | STP-004 | DATA ENRICHMENT | SCV | SCV5 | OK | 2022-10-10 | 2022-10-13 |  | 000000000060247719 | BHP1 | BHP Spares & Supplies | 311715 | Bearings | EA | MAN2 | CARTRIDGE,SPLIT,COOPER,01C7EX,EA | CARTRIDGE, SPLIT, COOPER ,01C7EX, EACH | 01C7_EX | 0019011819 | Unknown | https://www.skf.com/binaries/pub12/Images/0901d196804bd6c7-46257_Cooper_Pocket_Catalogue_2017_tcm_12-271535.pdf |  | COOPER BEARINGS | 01 C 07 EX | [11 empty] | ENRICHED | CARTRIDGE | NO MODIFIER | TYPE | EXPANSION | SIZE | WD 142 X HT 231.78 MM | MATERIAL |  | HAZARD CLASS |  | CERTIFICATION/STANDARD |  | ADDITIONAL FEATURES EN | EACH | ADDITIONAL FEATURES ES |  | ADDITIONAL FEATURES FR | [45 empty] | Production Completed
000000000060247720 - B5 | STP-004 | DATA ENRICHMENT | SCV | SCV5 | OK | 2022-10-10 | 2022-10-13 |  | 000000000060247720 | BHP1 | BHP Spares & Supplies | 311715 | Bearings | EA | MAN2 | CARTRIDGE,SPLIT,COOPER,01C7GR,EA | CARTRIDGE, SPLIT, COOPER, 01C7GR, EACH | 01C7_GR | 0019011819 | Unknown | https://www.skf.com/binaries/pub12/Images/0901d196804bd6c7-46257_Cooper_Pocket_Catalogue_2017_tcm_12-271535.pdf |  | COOPER BEARINGS | 01 C 07 GR | [11 empty] | ENRICHED | CARTRIDGE | NO MODIFIER | TYPE | FIXED | SIZE | WD 142 X HT 231.78 MM | MATERIAL |  | HAZARD CLASS |  | CERTIFICATION/STANDARD |  | ADDITIONAL FEATURES EN | EACH | ADDITIONAL FEATURES ES |  | ADDITIONAL FEATURES FR | [45 empty] | Production Completed
000000000060006378 - B5 | STP-004 | DATA ENRICHMENT | SCV | SCV5 | OK | 2022-10-10 | 2022-10-13 |  | 000000000060006378 | BHP1 | BHP Spares & Supplies | 311715 | Bearings | EA | MAN2 | CARTRIDGE,SPLIT,COOPER,01C,125MM,EX | CARTRIDGE, SPLIT, COOPER, 01C, 125MM, EX | 02C 140MM GR | 0019000819 | COOPER ROLLER BEARING CO LTD | URL NOT FOUND |  | COOPER ROLLER BEARING CO LTD | 02C 140MM GR | [11 empty] | CLEANSED | CARTRIDGE | NO MODIFIER | TYPE | SPLIT | SIZE | 125 MM | MATERIAL |  | HAZARD CLASS |  | CERTIFICATION/STANDARD |  | ADDITIONAL FEATURES EN |  | ADDITIONAL FEATURES ES |  | ADDITIONAL FEATURES FR | [45 empty] | Production Completed
000000000060239524 - B5 | STP-004 | DATA ENRICHMENT | SCV | SCV5 | OK | 2022-10-10 | 2022-10-13 |  | 000000000060239524 | BHP1 | BHP Spares & Supplies | 311715 | Bearings | EA | MAN2 | COOPER,CARTRIDGE,02C6,GR | COOPER, CARTRIDGE, 02C6, GR | 02C6,GR |  |  | https://www.skf.com/binaries/pub12/Images/0901d196804bd6c7-46257_Cooper_Pocket_Catalogue_2017_tcm_12-271535.pdf |  | COOPER BEARINGS | 02 C 06 GR | [11 empty] | ENRICHED | CARTRIDGE | NO MODIFIER | TYPE | FIXED | SIZE | WD 154 X HT 203.2 MM | MATERIAL |  | HAZARD CLASS |  | CERTIFICATION/STANDARD |  | ADDITIONAL FEATURES EN |  | ADDITIONAL FEATURES ES |  | ADDITIONAL FEATURES FR | [45 empty] | Production Completed
000000000060251925 - B5 | STP-004 | DATA ENRICHMENT | SCV | SCV5 | OK | 2022-10-10 | 2022-10-13 |  | 000000000060251925 | BHP1 | BHP Spares & Supplies | 251018 | Motorized cycles | EA | MAN2 | GEARBOX, MOTORIZED, SEW, TYPE KH77DRS132 | GEARBOX, MOTORIZED, SEW, TYPE KH77DRS132S4, 5.5 KW, SPEED 1445/78 RPM, RATIO 17.87 | 05.8127102.0001.15 | 0019011819 | Unknown | https://download.sew-eurodrive.com/download/pdf/11509031_Rev1.pdf | https://download.sew-eurodrive.com/download/pdf/19290411.pdf | SEW | KH77DRS132S4 |  |  | 05.8127102.0001.15 | [8 empty] | ENRICHED | MOTOR | GEAR | TYPE | HELICAL BEVEL | POWER RATING | 5.5 KW | OUTPUT SPEED RATING | 1445/78 RPM | VOLTAGE RATING | 380-420 VAC | NEMA/IEC SIZE |  | TORQUE RATING | 36.5 NM | SPEED RATIO | 17.87:1 | SERVICE FACTOR |  | CURRENT RATING | 11.1 A | FREQUENCY RATING | 50 HZ | NUMBER OF PHASE | 3 | MOUNTING TYPE | FOOT | DEGREE OF PROTECTION | IP66 | HAZARD CLASS |  | CERTIFICATION/STANDARD |  | ADDITIONAL FEATURES EN |  | ADDITIONAL FEATURES ES |  | ADDITIONAL FEATURES FR | [25 empty] | Production Completed
000000000060160958 - B5 | STP-004 | DATA ENRICHMENT | SCV | SCV5 | OK | 2022-10-10 | 2022-10-13 |  | 000000000060160958 | BHP1 | BHP Spares & Supplies | 311500 | Rope, chain, cable, wire and strap | EA | MAN2 | CABLE, NO SPRING, LOADCELL, PROCESS AUT | CABLE, NO SPRING, LOADCELL, PROCESS AUTOMATION | 1158=A | 0019008865 | PROCESS AUTOMATION | URL NOT FOUND |  | PROCESS AUTOMATION | 1158=A | [11 empty] | CLEANSED | CABLE | NO MODIFIER | TYPE | NO SPRING LOAD CELL | NUMBER OF CONDUCTORS |  | CONDUCTOR SIZE |  | VOLTAGE RATING |  | CURRENT RATING |  | CONDUCTOR MATERIAL |  | JACKET MATERIAL |  | INSULATION MATERIAL |  | TEMPERATURE RATING |  | LENGTH |  | HAZARD CLASS |  | CERTIFICATION/STANDARD |  | ADDITIONAL FEATURES EN |  | ADDITIONAL FEATURES ES |  | ADDITIONAL FEATURES FR | [31 empty] | Production Completed
000000000060147477 - B5 | STP-004 | DATA ENRICHMENT | SCV | SCV5 | OK | 2022-10-10 | 2022-10-13 |  | 000000000060147477 | BHP1 | BHP Spares & Supplies | 311717 | Gears | EA | MAN2 | GEAR UNIT, BARRING, FITTED WITH COUPLING | GEAR UNIT, BARRING, FITTED WITH COUPLING HALF, NDE, GRINDING MILL 148-, 0100 | 148-0010 | 0019005387 | FFE MINERALS USA INC | URL NOT FOUND |  | FFE MINERALS USA INC | 148-0010 | [5 empty] | GRINDING MILL | [5 empty] | CLEANSED | GEARBOX | NO MODIFIER | TYPE | BARRING | GEAR RATIO |  | POWER RATING |  | INPUT SPEED RATING |  | OUTPUT SPEED RATING |  | SHAFT DIAMETER |  | MOUNTING TYPE |  | HOUSING MATERIAL |  | SHAFT MATERIAL |  | SEAL TYPE |  | SEAL MATERIAL |  | HAZARD CLASS |  | CERTIFICATION/STANDARD |  | ADDITIONAL FEATURES EN | FITTED WITH COUPLING HALF, NDE | ADDITIONAL FEATURES ES |  | ADDITIONAL FEATURES FR | [29 empty] | Production Completed
000000000060147475 - B5 | STP-004 | DATA ENRICHMENT | SCV | SCV5 | OK | 2022-10-10 | 2022-10-13 |  | 000000000060147475 | BHP1 | BHP Spares & Supplies | 261115 | Kinetic power transmission | EA | MAN2 | GEARBOX, DOUBLE HELICAL, FITTED WITH THR | GEARBOX, DOUBLE HELICAL, FITTED WITH THREE COUPLING HALVES:, ONE COUPLING HALF GEAR TYPE LOW SPEED NDE,, ONE COUPLING HALF HIGH SPEED BORED WITH KEYWAY DE,, ONE COUPLING HALF BARRING GEAR DE, GRINDING MILL 148-0010 | 148-0010 | 0019005387 | FFE MINERALS USA INC | URL NOT FOUND |  | FFE MINERALS USA INC | 148-0010 | [5 empty] | GRINDING MILL | [5 empty] | CLEANSED | GEARBOX | NO MODIFIER | TYPE | DOUBLE HELICAL | GEAR RATIO |  | POWER RATING |  | INPUT SPEED RATING |  | OUTPUT SPEED RATING |  | SHAFT DIAMETER |  | MOUNTING TYPE |  | HOUSING MATERIAL |  | SHAFT MATERIAL |  | SEAL TYPE |  | SEAL MATERIAL |  | HAZARD CLASS |  | CERTIFICATION/STANDARD |  | ADDITIONAL FEATURES EN | FITTED WITH THREE COUPLING HALVES, ONE COUPLING HALF GEAR TYPE LOW SPEED NDE, ONE COUPLING HALF HIGH SPEED BORED WITH KEYWAY DE, ONE COUPLING HALF BARRING GEAR DE | ADDITIONAL FEATURES ES |  | ADDITIONAL FEATURES FR | [29 empty] | Production Completed
000000000060162072 - B5 | STP-004 | DATA ENRICHMENT | SCV | SCV5 | OK | 2022-10-10 | 2022-10-13 |  | 000000000060162072 | BHP1 | BHP Spares & Supplies | 251700 | Transportation components and systems | EA | MAN2 | GEARBOX, MOTORIZED, BAUER BF70-73/D13MAL | GEARBOX, MOTORIZED, BAUER BF70-73/D13MAL-SP, RATIO 81.82:1, 78MM, DIAMETER SHAFT FRONT AND REAR 125MM LONG, COMPLETE WITH ELECTRICAL, MOTOR, 380 VOLT, 7.5KW, 3 PHASE | 166-09-76081 | 0019001921 | LAROX INCORPORATED | https://www.bauergears.com/-/media/Files/Literature/Brand/bauer-gear-motor/catalogs/p-7112-bgm-a4.ashx |  | BAUER | BF70-73/D13MAL-SP |  | LAROX INCORPORATED | 166-09-76081 | [8 empty] | ENRICHED | MOTOR | GEAR | TYPE |  | POWER RATING | 7.5 KW | OUTPUT SPEED RATING | 1420 RPM | VOLTAGE RATING | 380 VAC | NEMA/IEC SIZE |  | TORQUE RATING | 64 NM | SPEED RATIO | 81.82:1 | SERVICE FACTOR |  | CURRENT RATING | 19 A | FREQUENCY RATING | 50 HZ | NUMBER OF PHASE | 3 | MOUNTING TYPE | SHAFT | DEGREE OF PROTECTION | IP65 | HAZARD CLASS |  | CERTIFICATION/STANDARD |  | ADDITIONAL FEATURES EN | 78 MM DIAMETER SHAFT FRONT AND REAR 125 MM LONG | ADDITIONAL FEATURES ES |  | ADDITIONAL FEATURES FR | [25 empty] | Production Completed
000000000060155677 - B5 | STP-004 | DATA ENRICHMENT | SCV | SCV5 | OK | 2022-10-10 | 2022-10-13 |  | 000000000060155677 | BHP1 | BHP Spares & Supplies | 311500 | Rope, chain, cable, wire and strap | M | MAN2 | CABLE, HITEMP KEVLAR, 2 CORE X 1.5MM2 | CABLE, HITEMP KEVLAR, 2 CORE X 1.5MM2, REDUNDANT AS PER ESSI: 411 | 2CKEVEL | 0019000000 | 1069 | URL NOT FOUND |  |  | 2CKEVEL | [11 empty] | CLEANSED | CABLE | NO MODIFIER | TYPE | HI TEMPERATURE | NUMBER OF CONDUCTORS | 1.5 MM2 | CONDUCTOR SIZE | 2 | VOLTAGE RATING |  | CURRENT RATING |  | CONDUCTOR MATERIAL |  | JACKET MATERIAL |  | INSULATION MATERIAL |  | TEMPERATURE RATING |  | LENGTH |  | HAZARD CLASS |  | CERTIFICATION/STANDARD |  | ADDITIONAL FEATURES EN | REDUNDANT AS PER ESSI: 411 | ADDITIONAL FEATURES ES |  | ADDITIONAL FEATURES FR | [31 empty] | Production Completed
000000000060216660 - B5 | STP-004 | DATA ENRICHMENT | SCV | SCV5 | OK | 2022-10-10 | 2022-10-20 |  | 000000000060216660 | BHP1 | BHP Spares & Supplies | 311717 | Gears | EA | MAN2 | GEARBOX, MOTORIZED, TYPE 307-R4-284-FP-P | GEARBOX, MOTORIZED, TYPE 307-R4-284-FP-P132-BO, RATIO 284 :1, C/W MOTOR, - 7.5KW, 3 PHASE, 380VOLT, 4 POLE, B 5 MOUNT, BONFIGLIOLI |  |  |  | https://www.bonfiglioli.com/Product%20Catalogue-300M%20series%20Modular%20planetary%20gearboxes%20IE2-IE3_ENG_R02_0.pdf |  | BONFIGLIOLI | 307-R4-284-FP-P132-BO | [11 empty] | K | MOTOR | GEAR | TYPE |  | POWER RATING | 7.5 KW | OUTPUT SPEED RATING |  | VOLTAGE RATING | 380 VAC | NEMA/IEC SIZE |  | TORQUE RATING |  | SPEED RATIO | 284:1 | SERVICE FACTOR |  | CURRENT RATING |  | FREQUENCY RATING | 50/60 HZ | NUMBER OF PHASE | 3 | MOUNTING TYPE | B5 FOOT | DEGREE OF PROTECTION |  | HAZARD CLASS |  | CERTIFICATION/STANDARD |  | ADDITIONAL FEATURES EN | NUMBER OF POLE:4 | ADDITIONAL FEATURES ES |  | ADDITIONAL FEATURES FR | [25 empty] | Production Completed
000000000060221951 - B5 | STP-004 | DATA ENRICHMENT | SCV | SCV5 | OK | 2022-10-10 | 2022-10-13 |  | 000000000060221951 | BHP1 | BHP Spares & Supplies | 271200 | Hydraulic machinery and equipment | EA | MAN2 | PLUG,PLASTCK,MALE,7/8 JC/UNF | PLUG, PLASTICK, MALE, 7/8 JIC/UNF | 30-TMU-10 | 0019011468 | KUTTING MPUMALANGA (PTY) LTD | URL NOT FOUND |  | KUTTING MPUMALANGA (PTY) LTD | 30-TMU-10 | [11 empty] | CLEANSED | PLUG | NO MODIFIER | TYPE |  | SIZE | 7/8 IN | END CONNECTION | JIC/UNF MALE | MATERIAL | PLASTIC | HAZARD CLASS |  | CERTIFICATION/STANDARD |  | ADDITIONAL FEATURES EN |  | ADDITIONAL FEATURES ES |  | ADDITIONAL FEATURES FR | [43 empty] | Production Completed
000000000060221953 - B5 | STP-004 | DATA ENRICHMENT | SCV | SCV5 | OK | 2022-10-10 | 2022-10-13 |  | 000000000060221953 | BHP1 | BHP Spares & Supplies | 271200 | Hydraulic machinery and equipment | EA | MAN2 | PLUG,PLASTCK,MALE,1 5/16 JC/UNF | PLUG, PLASTICK, MALE, 1 5/16 JIC/UNF | 30-TMU-16 | 0019011468 | KUTTING MPUMALANGA (PTY) LTD | URL NOT FOUND |  | KUTTING MPUMALANGA (PTY) LTD | 30-TMU-16 | [11 empty] | CLEANSED | PLUG | NO MODIFIER | TYPE |  | SIZE | 1-5/16 IN | END CONNECTION | JIC/UNF MALE | MATERIAL | PLASTIC | HAZARD CLASS |  | CERTIFICATION/STANDARD |  | ADDITIONAL FEATURES EN |  | ADDITIONAL FEATURES ES |  | ADDITIONAL FEATURES FR | [43 empty] | Production Completed
000000000060149559 - B5 | STP-004 | DATA ENRICHMENT | SCV | SCV5 | OK | 2022-10-10 | 2022-10-20 |  | 000000000060149559 | BHP1 | BHP Spares & Supplies | 261115 | Kinetic power transmission | EA | MAN2 | GEARBOX, MOTORIZED, TYPE 307-R4-FP-P132, | GEARBOX, MOTORIZED, TYPE 307-R4-FP-P132, RATIO 284:1, C/W MOTOR, 7.5KW, 380V, 10-50HZ, 3 PHASE | 31482/9357 | 0019008865 | PROCESS AUTOMATION | https://www.bonfiglioli.com/Product%20Catalogue-300M%20series%20Modular%20planetary%20gearboxes%20IE2-IE3_ENG_R02_0.pdf |  | BONFIGLIOLI | 307-R4-FP-P132 |  | PROCESS AUTOMATION | 31482/9357 | [8 empty] | K | MOTOR | GEAR | TYPE |  | POWER RATING | 7.5 KW | OUTPUT SPEED RATING |  | VOLTAGE RATING | 380 VAC | NEMA/IEC SIZE |  | TORQUE RATING |  | SPEED RATIO | 284:1 | SERVICE FACTOR |  | CURRENT RATING |  | FREQUENCY RATING | 10-50 HZ | NUMBER OF PHASE | 3 | MOUNTING TYPE |  | DEGREE OF PROTECTION |  | HAZARD CLASS |  | CERTIFICATION/STANDARD |  | ADDITIONAL FEATURES EN |  | ADDITIONAL FEATURES ES |  | ADDITIONAL FEATURES FR | [25 empty] | Production Completed
000000000060218440 - B5 | STP-004 | DATA ENRICHMENT | SCV | SCV5 | OK | 2022-10-10 | 2022-10-20 |  | 000000000060218440 | BHP1 | BHP Spares & Supplies | 271200 | Hydraulic machinery and equipment | EA | MAN2 | GEARBOX,BONFGLOL,TYPE 315-L4-545-FZ | GEARBOX, BONFIGLIOLI, TYPE 315-L4-545-FZ-BOA-DOAM-C/W DANFOSS OMS 160 HYDRAULIC MOTOR. |  | 0019003765 | BONFIGLIOLI RIDUTTORI - REDUCTION U | https://www.bonfiglioli.com/Product%20Catalogue-300M%20series%20Modular%20planetary%20gearboxes%20IE2-IE3_ENG_R02_0.pdf |  | BONFIGLIOLI RIDUTTORI - REDUCTION U | 315-L4-545-FZ-BOA-DOAM | [11 empty] | K | MOTOR | GEAR | TYPE |  | POWER RATING |  | OUTPUT SPEED RATING |  | VOLTAGE RATING | 380 VAC | NEMA/IEC SIZE |  | TORQUE RATING |  | SPEED RATIO | 545:1 | SERVICE FACTOR |  | CURRENT RATING |  | FREQUENCY RATING | 50/60 HZ | NUMBER OF PHASE | 3 | MOUNTING TYPE |  | DEGREE OF PROTECTION |  | HAZARD CLASS |  | CERTIFICATION/STANDARD |  | ADDITIONAL FEATURES EN | C/W DANFOSS OMS 160 HYDRAULIC MOTOR. | ADDITIONAL FEATURES ES |  | ADDITIONAL FEATURES FR | [25 empty] | Production Completed
000000000060239903 - B5 | STP-004 | DATA ENRICHMENT | SCV | SCV5 | OK | 2022-10-10 | 2022-10-20 |  | 000000000060239903 | BHP1 | BHP Spares & Supplies | 311717 | Gears | EA | MAN2 | GEARBOX,THICKNER,BONFIGLIOLI, | GEARBOX, THICKNER, BONFIGLIOLI, 316-L4-313HZ-SF-DOAH-T-WOA, NEW STOCK AS PER ESSI: 1561, 316-L4-313HZ-SF-DOAH-T-WOA, MUST BE SUPPLIED WITH CERTIFICATES!!!!! | 316-L4-313HZ-SF-DOAH-T-WOA | 0019003765 | BONFIGLIOLI RIDUTTORI - REDUCTION U | https://www.bonfiglioli.com/Product%20Catalogue-300M%20series%20Modular%20planetary%20gearboxes%20IE2-IE3_ENG_R02_0.pdf |  | BONFIGLIOLI RIDUTTORI - REDUCTION U | 316-L4-313HZ-SF-DOAH-T-WOA | [11 empty] | K | MOTOR | GEAR | TYPE |  | POWER RATING |  | OUTPUT SPEED RATING |  | VOLTAGE RATING | 380 VAC | NEMA/IEC SIZE |  | TORQUE RATING |  | SPEED RATIO | 313:1 | SERVICE FACTOR |  | CURRENT RATING |  | FREQUENCY RATING | 50/60 HZ | NUMBER OF PHASE | 3 | MOUNTING TYPE |  | DEGREE OF PROTECTION |  | HAZARD CLASS |  | CERTIFICATION/STANDARD |  | ADDITIONAL FEATURES EN | NEW STOCK AS PER ESSI: 1561, MUST BE SUPPLIED WITH CERTIFICATES | ADDITIONAL FEATURES ES |  | ADDITIONAL FEATURES FR | [25 empty] | Production Completed
000000000060234860 - B5 | STP-004 | DATA ENRICHMENT | SCV | SCV5 | OK | 2022-10-10 | 2022-10-13 |  | 000000000060234860 | BHP1 | BHP Spares & Supplies | 251739 | Electrical components | EA | MAN2 | CABLE,USB TO USB,INTERFACE,3UF7941 | CABLE,USB TO USB,INTERFACE,3UF7941-0AA00-0,SIEMENS,USB PC CABLE FOR, CONNECTION TO THE USB INTERFACE OF A PC,LENGTH 2.5 M,FOR COMMUNICATION, WITH SIMOCODE PRO OR SIRIUS 3RW44 SOFT STARTER OR MODULAR SAFETY SYSTEM, 3RK3 VIA THE SYSTEM INTERFACE | 3UF7941-0AA00-0 | 0019011590 | SIEMENS | https://mall.industry.siemens.com/mall/en/ww/Catalog/Product/3UF7941-0AA00-0 | https://mall.industry.siemens.com/teddatasheet/?format=PDF&caller=Mall&mlfbs=3UF7941-0AA00-0&language=en | SIEMENS | 3UF7941-0AA00-0 | [11 empty] | ENRICHED | CABLE | COMMUNICATION | TYPE | USB PC | IMPEDANCE |  | DIAMETER |  | CONDUCTOR SIZE |  | CORE STRANDS |  | NUMBER OF CONDUCTORS |  | CONDUCTOR MATERIAL |  | JACKET MATERIAL |  | INSULATION MATERIAL |  | LENGTH | 2.5 M | VOLTAGE RATING |  | TEMPERATURE RATING | -25 TO 60 DEG C | HAZARD CLASS |  | CERTIFICATION/STANDARD |  | ADDITIONAL FEATURES EN | FOR CONNECTION TO THE USB INTERFACE OF A PC, FOR COMMUNICATION WITH SIMOCODE PRO OR SIRIUS 3RW44 SOFT STARTER OR MODULAR SAFETY SYSTEM, 3RK3 VIA THE SYSTEM INTERFACE | ADDITIONAL FEATURES ES |  | ADDITIONAL FEATURES FR | [27 empty] | Production Completed
000000000060234861 - B5 | STP-004 | DATA ENRICHMENT | SCV | SCV5 | OK | 2022-10-10 | 2022-10-13 |  | 000000000060234861 | BHP1 | BHP Spares & Supplies | 251739 | Electrical components | EA | MAN2 | CABLE,USB TO SERIAL,INTERFACE,3UF7946 | CABLE,USB TO SERIAL,INTERFACE,3UF7946-0AA00-0,SIEMENS,USB-TO-SERIAL, CABLE,USB TO ERIAL,INTERFACE,3UF7946-0AA00-0,SIEMENS,USB-TO-SERIAL, ADAPTER FOR CONNECTION OF AN RS 232 PC CABLE TO THE USB INTERFACE OF A, PC,RECOMMENDED FOR USE IN CONNECTION WITH 3UF5 / 3UF7 OR MSS 3RK3 OR, 3RW44 OR MOTOR STARTER ET 200S ECOFAST / ET 200PRO OR AS-I SAFETY, MONITOR,AS-I ANALYSER | 3UF7946-0AA00-0 | 0019011590 | SIEMENS | https://mall.industry.siemens.com/mall/en/ww/Catalog/Product/?mlfb=3UF7946-0AA00-0 |  | SIEMENS | 3UF7946-0AA00-0 | [11 empty] | CLEANSED | ADAPTER | CABLE | TYPE | USB TO SERIAL | CABLE SIZE |  | CONNECTION TYPE |  | MATERIAL |  | NUMBER OF CONNECTIONS |  | CONDUCTOR SIZE |  | TRADE SIZE |  | COATING/FINISH |  | HAZARD CLASS |  | CERTIFICATION/STANDARD |  | ADDITIONAL FEATURES EN | FOR CONNECTION OF AN RS 232 PC CABLE TO THE USB INTERFACE OF A PC,RECOMMENDED FOR USE IN CONNECTION WITH 3UF5 / 3UF7 OR MSS 3RK3 OR 3RW44 OR MOTOR STARTER ET 200S ECOFAST/ET 200PRO OR AS-I SAFETY, MONITOR,AS-I ANALYSER | ADDITIONAL FEATURES ES |  | ADDITIONAL FEATURES FR | [35 empty] | Production Completed
000000000060243498 - B5 | STP-004 | DATA ENRICHMENT | SCV | SCV5 | OK | 2022-10-10 | 2022-10-13 |  | 000000000060243498 | BHP1 | BHP Spares & Supplies | 311717 | Gears | EA | MAN2 | GEARBOX,REDUCTION,FLENDER B3 SH 8C | GEARBOX,REDUCTION,FLENDER B3 SH 8C, PART NO 4451291-0020-001, INPUT1440 RPM,OUTPUT 37.43RPM | 4451291-0020-001 | 0019005398 | FLENDER | https://cache.industry.siemens.com/dl/files/001/45172001/att_52180/v1/5032en.pdf |  | SIEMENS | B3 SH 8C |  | FLENDER | 4451291-0020-001 | [8 empty] | ENRICHED | GEARBOX | NO MODIFIER | TYPE | REDUCTION,BEVEL HELICAL | GEAR RATIO | 12.5:1 | POWER RATING |  | INPUT SPEED RATING | 1440 RPM | OUTPUT SPEED RATING | 37.43 RPM | SHAFT DIAMETER |  | MOUNTING TYPE |  | HOUSING MATERIAL | CAST IRON | SHAFT MATERIAL |  | SEAL TYPE | SHAFT | SEAL MATERIAL |  | HAZARD CLASS |  | CERTIFICATION/STANDARD |  | ADDITIONAL FEATURES EN |  | ADDITIONAL FEATURES ES |  | ADDITIONAL FEATURES FR | [29 empty] | Production Completed
000000000060235416 - B5 | STP-004 | DATA ENRICHMENT | SCV | SCV5 | OK | 2022-10-10 | 2022-10-13 |  | 000000000060235416 | BHP1 | BHP Spares & Supplies | 200000 | Mining Machinery and Accessories | EA | MAN2 | CABLE,ACC,5392161 | 5392161, CABLE,ACC | 5392161 - CABLE ACC | 0019011537 | BARLOWORLD EQUIPMENT | URL NOT FOUND |  | BARLOWORLD EQUIPMENT | 5392161 | [11 empty] | CLEANSED | CABLE | NO MODIFIER | TYPE | ACCELERATOR | NUMBER OF CONDUCTORS |  | CONDUCTOR SIZE |  | VOLTAGE RATING |  | CURRENT RATING |  | CONDUCTOR MATERIAL |  | JACKET MATERIAL |  | INSULATION MATERIAL |  | TEMPERATURE RATING |  | LENGTH |  | HAZARD CLASS |  | CERTIFICATION/STANDARD |  | ADDITIONAL FEATURES EN |  | ADDITIONAL FEATURES ES |  | ADDITIONAL FEATURES FR | [31 empty] | Production Completed
000000000060232118 - B5 | STP-004 | DATA ENRICHMENT | SCV | SCV5 | OK | 2022-10-10 | 2022-10-13 |  | 000000000060232118 | BHP1 | BHP Spares & Supplies | 200000 | Mining Machinery and Accessories | EA | MAN2 | CABLE,HANDBRAKE,LH,54005-0306,KAWASAKI | HANDBRAKE CABLE LH, 54005-0306, KAWASAKI MULE | 54005-0306 | 0019011667 | WATER RITE MOTORCYCLES | https://www.partzilla.com/product/kawasaki/54005-0306 |  | KAWASAKI MULE | 54005-0306 |  | WATER RITE MOTORCYCLES | [9 empty] | CLEANSED | CABLE | NO MODIFIER | TYPE | LEFT HAND BRAKE | NUMBER OF CONDUCTORS |  | CONDUCTOR SIZE |  | VOLTAGE RATING |  | CURRENT RATING |  | CONDUCTOR MATERIAL |  | JACKET MATERIAL |  | INSULATION MATERIAL |  | TEMPERATURE RATING |  | LENGTH |  | HAZARD CLASS |  | CERTIFICATION/STANDARD |  | ADDITIONAL FEATURES EN |  | ADDITIONAL FEATURES ES |  | ADDITIONAL FEATURES FR | [31 empty] | Production Completed
000000000060239885 - B5 | STP-004 | DATA ENRICHMENT | SCV | SCV5 | OK | 2022-10-10 | 2022-10-13 |  | 000000000060239885 | BHP1 | BHP Spares & Supplies | 311717 | Gears | EA | MAN2 | GEARED UNIT,MOVENTAS,5PKC315N, | GEARED UNIT, MOVENTAS, 5PKC315N, RATIO 506:1, NEW STOCK AS PER ESSI: 115 | 5PKC315N | 0019000899 | DAVID BROWN GEAR INDUSTRIES LTD | URL NOT FOUND |  | DAVID BROWN GEAR INDUSTRIES LTD | 5PKC315N | [11 empty] | CLEANSED | GEARBOX | NO MODIFIER | TYPE |  | GEAR RATIO | 506:1 | POWER RATING |  | INPUT SPEED RATING |  | OUTPUT SPEED RATING |  | SHAFT DIAMETER |  | MOUNTING TYPE |  | HOUSING MATERIAL |  | SHAFT MATERIAL |  | SEAL TYPE |  | SEAL MATERIAL |  | HAZARD CLASS |  | CERTIFICATION/STANDARD |  | ADDITIONAL FEATURES EN | NEW STOCK AS PER ESSI: 115 | ADDITIONAL FEATURES ES |  | ADDITIONAL FEATURES FR | [29 empty] | Production Completed
000000000060251927 - B5 | STP-004 | DATA ENRICHMENT | SCV | SCV5 | OK | 2022-10-10 | 2022-10-13 |  | 000000000060251927 | BHP1 | BHP Spares & Supplies | 251018 | Motorized cycles | EA | MAN2 | GEARBOX, MOTORIZED, SEW, TYPE K107DV180M | GEARBOX, MOTORIZED, SEW, TYPE K107DV180M4, 18.5 KW, SPEED 1465/66 RPM, RATIO 22.62 | 71.7319273401.0001.16 | 0019011819 | Unknown | https://download.sew-eurodrive.com/download/pdf/11358912.pdf | https://download.sew-eurodrive.com/download/pdf/11223812_G12.pdf | SEW | K107DV180M4 |  |  | 71.7319273401.0001.16 | [8 empty] | ENRICHED | MOTOR | GEAR | TYPE | HELICAL BEVEL | POWER RATING | 18.5 KW | OUTPUT SPEED RATING | 1465/66 RPM | VOLTAGE RATING | 380-415/660-690 VAC | NEMA/IEC SIZE |  | TORQUE RATING | 121 NM | SPEED RATIO | 22.62:1 | SERVICE FACTOR |  | CURRENT RATING | 37 A | FREQUENCY RATING | 50 HZ | NUMBER OF PHASE |  | MOUNTING TYPE | FOOT | DEGREE OF PROTECTION | IP66 | HAZARD CLASS |  | CERTIFICATION/STANDARD |  | ADDITIONAL FEATURES EN |  | ADDITIONAL FEATURES ES |  | ADDITIONAL FEATURES FR | [25 empty] | Production Completed
000000000060243499 - B5 | STP-004 | DATA ENRICHMENT | SCV | SCV5 | OK | 2022-10-10 | 2022-10-13 |  | 000000000060243499 | BHP1 | BHP Spares & Supplies | 311717 | Gears | EA | MAN2 | GEARBOX,SEW, KH97/T DRS132M4, PART NO | GEARBOX, 51 AND 52 CV603, REDUCTION,SEW EURODRIVE KH97/T DRS132M4, PART NO 71.7585429003.0001.18, INPUT1445 RPM,OUTPUT 104 RPM | 71.7585429003.0001.18 | 0019008928 | SEW | https://download.sew-eurodrive.com/download/pdf/11509031_Rev1.pdf | https://download.sew-eurodrive.com/download/pdf/19290411.pdf | SEW | KH97/T DRS132M4 |  |  | 71.7585429003.0001.18 | [8 empty] | ENRICHED | MOTOR | GEAR | TYPE |  | POWER RATING | 7.5 KW | OUTPUT SPEED RATING | 104 RPM | VOLTAGE RATING | 380-420 VAC | NEMA/IEC SIZE |  | TORQUE RATING | 49.5 NM | SPEED RATIO |  | SERVICE FACTOR |  | CURRENT RATING | 14.4 A | FREQUENCY RATING | 50 HZ | NUMBER OF PHASE | 3 | MOUNTING TYPE | FOOT | DEGREE OF PROTECTION | IP66 | HAZARD CLASS |  | CERTIFICATION/STANDARD |  | ADDITIONAL FEATURES EN | INPUT SPEED:1445 RPM,51 AND 52 CV603, REDUCTION | ADDITIONAL FEATURES ES |  | ADDITIONAL FEATURES FR | [25 empty] | Production Completed
000000000060251585 - B5 | STP-004 | DATA ENRICHMENT | SCV | SCV5 | OK | 2022-10-10 | 2022-10-13 |  | 000000000060251585 | BHP1 | BHP Spares & Supplies | 251018 | Motorized cycles | EA | MAN2 | GEARBOX, MOTORIZED, SEW, TYPE KA57DRN100 | GEARBOX, MOTORIZED, TYPE KA57DRN100L4, 3 KW, SPEED 1456/122 RPM, RATIO 11.92 | 71.8136745.0001.19 | 0019011819 | Unknown | https://download.sew-eurodrive.com/download/pdf/21284997.pdf |  | SEW | KA57DRN100L4 |  |  | 71.8136745.0001.19 | [8 empty] | ENRICHED | MOTOR | GEAR | TYPE | HELICAL BEVEL | POWER RATING | 3 KW | OUTPUT SPEED RATING | 1456/122 RPM | VOLTAGE RATING | 400 VAC | NEMA/IEC SIZE |  | TORQUE RATING | 19.7 NM | SPEED RATIO | 11.92:1 | SERVICE FACTOR |  | CURRENT RATING | 6.4 A | FREQUENCY RATING | 50 HZ | NUMBER OF PHASE | 1 | MOUNTING TYPE | FOOT | DEGREE OF PROTECTION |  | HAZARD CLASS |  | CERTIFICATION/STANDARD | CSA,UL | ADDITIONAL FEATURES EN |  | ADDITIONAL FEATURES ES |  | ADDITIONAL FEATURES FR | [25 empty] | Production Completed
000000000060251921 - B5 | STP-004 | DATA ENRICHMENT | SCV | SCV5 | OK | 2022-10-10 | 2022-10-13 |  | 000000000060251921 | BHP1 | BHP Spares & Supplies | 251018 | Motorized cycles | EA | MAN2 | GEARBOX, MOTORIZED, SEW, TYPE K107DRN160 | GEARBOX, MOTORIZED, SEW, TYPE K107DRN160M4, 15 KW, SPEED 1474/65 RPM, RATIO22.62 | 71.9138272.0001.18 | 0019011819 | Unknown | https://download.sew-eurodrive.com/download/pdf/21284997.pdf |  | SEW | K107DRN160M4 |  |  | 71.9138272.0001.18 | [8 empty] | ENRICHED | MOTOR | GEAR | TYPE | HELICAL BEVEL | POWER RATING | 15 KW | OUTPUT SPEED RATING | 1474/65 RPM | VOLTAGE RATING | 400 VAC | NEMA/IEC SIZE |  | TORQUE RATING | 71 NM | SPEED RATIO | 22.62:1 | SERVICE FACTOR |  | CURRENT RATING | 21 A | FREQUENCY RATING | 50 HZ | NUMBER OF PHASE | 1 | MOUNTING TYPE | FOOT | DEGREE OF PROTECTION |  | HAZARD CLASS |  | CERTIFICATION/STANDARD | CSA,UL | ADDITIONAL FEATURES EN |  | ADDITIONAL FEATURES ES |  | ADDITIONAL FEATURES FR | [25 empty] | Production Completed
000000000060213950 - B5 | STP-004 | DATA ENRICHMENT | SCV | SCV5 | OK | 2022-10-10 | 2022-10-13 |  | 000000000060213950 | BHP1 | BHP Spares & Supplies | 241017 | Conveyors and accessories | EA | MAN2 | GEARBOX, MOTORIZED, TYPE K87DRS132S4, 5. | GEARBOX, MOTORIZED, TYPE K87DRS132S4, 5.5KW, RATIO 56:64 SPEED 26RPM, 380V, SEW | 79360360S | 0019008928 | SEW | https://download.sew-eurodrive.com/download/pdf/11509031_Rev1.pdf | https://download.sew-eurodrive.com/download/pdf/19290411.pdf | SEW | K87DRS132S4 |  |  | 79360360S | [8 empty] | ENRICHED | MOTOR | GEAR | TYPE | HELICAL BEVEL | POWER RATING | 5.5 KW | OUTPUT SPEED RATING | 26 RPM | VOLTAGE RATING | 380-420 VAC | NEMA/IEC SIZE |  | TORQUE RATING | 36.5 NM | SPEED RATIO | 56.64:1 | SERVICE FACTOR |  | CURRENT RATING | 11.1 A | FREQUENCY RATING | 50 HZ | NUMBER OF PHASE | 3 | MOUNTING TYPE | FOOT | DEGREE OF PROTECTION | IP66 | HAZARD CLASS |  | CERTIFICATION/STANDARD |  | ADDITIONAL FEATURES EN |  | ADDITIONAL FEATURES ES |  | ADDITIONAL FEATURES FR | [25 empty] | Production Completed
000000000060162633 - B5 | STP-004 | DATA ENRICHMENT | SCV | SCV5 | OK | 2022-10-10 | 2022-10-13 |  | 000000000060162633 | BHP1 | BHP Spares & Supplies | 251700 | Transportation components and systems | EA | MAN2 | GEARBOX, AUXILIARY HOIST, C/W BREATHER & | GEARBOX, AUXILIARY HOIST, C/W BREATHER AND COUPLING | A5006108 | 0019002270 | MORRIS MATERIAL HANDLING INC,USA | URL NOT FOUND |  | MORRIS MATERIAL HANDLING INC,USA | A5006108 | [11 empty] | CLEANSED | GEARBOX | NO MODIFIER | TYPE | AUXILLARY HOIST | GEAR RATIO |  | POWER RATING |  | INPUT SPEED RATING |  | OUTPUT SPEED RATING |  | SHAFT DIAMETER |  | MOUNTING TYPE |  | HOUSING MATERIAL |  | SHAFT MATERIAL |  | SEAL TYPE |  | SEAL MATERIAL |  | HAZARD CLASS |  | CERTIFICATION/STANDARD |  | ADDITIONAL FEATURES EN | C/W BREATHER AND COUPLING | ADDITIONAL FEATURES ES |  | ADDITIONAL FEATURES FR | [29 empty] | Production Completed
000000000060162636 - B5 | STP-004 | DATA ENRICHMENT | SCV | SCV5 | OK | 2022-10-10 | 2022-10-13 |  | 000000000060162636 | BHP1 | BHP Spares & Supplies | 251700 | Transportation components and systems | EA | MAN2 | GEARBOX, CROSS TRAVEL, C/W BREATHER & OI | GEARBOX, CROSS TRAVEL, C/W BREATHER AND OIL LEVEL GLASS | A5006111 | 0019002270 | MORRIS MATERIAL HANDLING INC,USA | URL NOT FOUND |  | MORRIS MATERIAL HANDLING INC,USA | A5006111 | [11 empty] | CLEANSED | GEARBOX | NO MODIFIER | TYPE | CROSS TRAVEL | GEAR RATIO |  | POWER RATING |  | INPUT SPEED RATING |  | OUTPUT SPEED RATING |  | SHAFT DIAMETER |  | MOUNTING TYPE |  | HOUSING MATERIAL |  | SHAFT MATERIAL |  | SEAL TYPE |  | SEAL MATERIAL |  | HAZARD CLASS |  | CERTIFICATION/STANDARD |  | ADDITIONAL FEATURES EN | C/W BREATHER AND OIL LEVEL GLASS | ADDITIONAL FEATURES ES |  | ADDITIONAL FEATURES FR | [29 empty] | Production Completed
000000000060162635 - B5 | STP-004 | DATA ENRICHMENT | SCV | SCV5 | OK | 2022-10-10 | 2022-10-13 |  | 000000000060162635 | BHP1 | BHP Spares & Supplies | 251700 | Transportation components and systems | EA | MAN2 | GEARBOX, MAIN HOIST, C/W BREATHER & COUP | GEARBOX, MAIN HOIST, C/W BREATHER AND COUPING, GEARBOX, MAIN HOIST, C/W BREATHER AND COUPLING | A5006199 | 0019002270 | MORRIS MATERIAL HANDLING INC,USA | URL NOT FOUND |  | MORRIS MATERIAL HANDLING INC,USA | A5006199 | [11 empty] | CLEANSED | GEARBOX | NO MODIFIER | TYPE | MAIN HOIST | GEAR RATIO |  | POWER RATING |  | INPUT SPEED RATING |  | OUTPUT SPEED RATING |  | SHAFT DIAMETER |  | MOUNTING TYPE |  | HOUSING MATERIAL |  | SHAFT MATERIAL |  | SEAL TYPE |  | SEAL MATERIAL |  | HAZARD CLASS |  | CERTIFICATION/STANDARD |  | ADDITIONAL FEATURES EN | C/W BREATHER AND COUPLING | ADDITIONAL FEATURES ES |  | ADDITIONAL FEATURES FR | [29 empty] | Production Completed
000000000060218879 - B5 | STP-004 | DATA ENRICHMENT | SCV | SCV5 | OK | 2022-10-10 | 2022-10-13 |  | 000000000060218879 | BHP1 | BHP Spares & Supplies | 221015 | Earth moving machinery | EA | MAN2 | PLUG,HERSMAN P/N ACCHERSCHMAN | PLUG, HERSMAN P/N ACCHERSCHMAN | ACCHERSCHMAN | 0019011367 | ELECTRO DIESEL | https://dokument.pub/dl/glencore-catalogue-flipbook-pdf |  | ELECTRO DIESEL | ACCHERSCHMAN | [11 empty] | CLEANSED | PLUG | ELECTRICAL | TYPE |  | VOLTAGE RATING |  | CURRENT RATING |  | NUMBER OF PINS |  | PIN MATERIAL |  | CONNECTION TYPE |  | SIZE |  | BODY MATERIAL |  | NUMBER OF PHASE |  | HAZARD CLASS |  | CERTIFICATION/STANDARD |  | ADDITIONAL FEATURES EN | W/INDICATOR LIGHT | ADDITIONAL FEATURES ES |  | ADDITIONAL FEATURES FR | [33 empty] | Production Completed
000000000060183675 - B5 | STP-004 | DATA ENRICHMENT | SCV | SCV5 | OK | 2022-10-10 | 2022-10-13 |  | 000000000060183675 | BHP1 | BHP Spares & Supplies | 261016 | Motors | EA | MAN2 | GEARED MOTOR, SHAFT MOUNTED, COMPLETE WI | GEARED MOTOR, SHAFT MOUNTED, COMPLETE WITH DOUBLE SHAFTS AND DOUBLE GEAR COUPLINGS WITH SINGLE OUTPUT FLANGE ON SIDE V ONLY, BAUER, GEARED MOTOR, SHAFT MOUNTED, COMPLETE WITH DOUBLE SHAFTS AND DOUBLE GEAR, COUPLINGS WITH SINGLE OUTPUT FLANGE ON SIDE V ONLY, BAUER | BF90-43/D16MA4-5P | 0019010260 | BAUER | https://www.bauergears.com/-/media/Files/Literature/Brand/bauer-gear-motor/catalogs/p-7112-bgm-a4.ashx |  | BAUER | BF90-43/D16MA4-5P | [11 empty] | ENRICHED | MOTOR | GEAR | TYPE |  | POWER RATING | 9.5 KW | OUTPUT SPEED RATING | 1420 RPM | VOLTAGE RATING | 400 VAC | NEMA/IEC SIZE |  | TORQUE RATING | 64 NM | SPEED RATIO |  | SERVICE FACTOR |  | CURRENT RATING | 19 A | FREQUENCY RATING | 50 HZ | NUMBER OF PHASE | 3 | MOUNTING TYPE | SHAFT | DEGREE OF PROTECTION | IP65 | HAZARD CLASS |  | CERTIFICATION/STANDARD |  | ADDITIONAL FEATURES EN | COMPLETE WITH DOUBLE SHAFT AND DOUBLE GEAR COUPLING WITH SINGLE OUTPUT FLANGE ON SIDE V ONLY | ADDITIONAL FEATURES ES |  | ADDITIONAL FEATURES FR | [25 empty] | Production Completed
000000000060215976 - B5 | STP-004 | DATA ENRICHMENT | SCV | SCV5 | OK | 2022-10-10 | 2022-10-20 |  | 000000000060215976 | BHP1 | BHP Spares & Supplies | 311717 | Gears | EA | MAN2 | GEARBOX, MOTORIZED: GEARED MOTOR, TYPE B | GEARBOX, MOTORIZED: GEARED MOTOR, TYPE BK50-54HU/D11MA4, MOTOR 4 KW, 4 POLE, 380 VOLT, OUTPUT SPEED 55 RPM |  |  |  | https://bauergmc.com/files/catalogue.compressed.pdf |  | BAUER | BK50-54HU/D11MA4 | [11 empty] | K | MOTOR | GEAR | TYPE | BEVEL | POWER RATING | 4 KW | OUTPUT SPEED RATING | 55 RPM | VOLTAGE RATING | 380 VAC | NEMA/IEC SIZE |  | TORQUE RATING |  | SPEED RATIO |  | SERVICE FACTOR |  | CURRENT RATING |  | FREQUENCY RATING |  | NUMBER OF PHASE |  | MOUNTING TYPE |  | DEGREE OF PROTECTION |  | HAZARD CLASS |  | CERTIFICATION/STANDARD |  | ADDITIONAL FEATURES EN | NUMBER OF POLE:4 | ADDITIONAL FEATURES ES |  | ADDITIONAL FEATURES FR | [25 empty] | Production Completed
000000000060174662 - B5 | STP-004 | DATA ENRICHMENT | SCV | SCV5 | OK | 2022-10-10 | 2022-10-20 |  | 000000000060174662 | BHP1 | BHP Spares & Supplies | 251738 | Drivetrain systems | EA | MAN2 | GEARBOX:MOTORIZED, TYPE BAUER BK50, OUTP | GEARBOX:MOTORIZED, TYPE BAUER BK50, OUTPUT RATIO 35.06:1, WITHOUT, HOLDBACK, HOLLOW SHAFT, 50MM BORE,C/W ELECTRIC MOTOR, 380VAC, 4KW, 4, POLE, 3 PHASE, MOTOR FITTED WITH A STANDARD PLASTIC COOLING FAN | BK50-54VU/D11MA4-TF-TV | 0019010260 | BAUER | https://bauergmc.com/files/catalogue.compressed.pdf |  | BAUER | BK50-54VU/D11MA4-TF-TV | [11 empty] | K | MOTOR | GEAR | TYPE | BEVEL | POWER RATING | 4 KW | OUTPUT SPEED RATING |  | VOLTAGE RATING | 380 VAC | NEMA/IEC SIZE |  | TORQUE RATING |  | SPEED RATIO | 35.06:1 | SERVICE FACTOR |  | CURRENT RATING |  | FREQUENCY RATING |  | NUMBER OF PHASE | 3 | MOUNTING TYPE |  | DEGREE OF PROTECTION |  | HAZARD CLASS |  | CERTIFICATION/STANDARD |  | ADDITIONAL FEATURES EN | W/O HOLDBACK, HOLLOW SHAFT 50 MM BORE, NUMBER OF POLE:4, FITTED WITH A STANDARD PLASTIC COOLING FAN | ADDITIONAL FEATURES ES |  | ADDITIONAL FEATURES FR | [25 empty] | Production Completed
000000000060175714 - B5 | STP-004 | DATA ENRICHMENT | SCV | SCV5 | OK | 2022-10-10 | 2022-10-20 |  | 000000000060175714 | BHP1 | BHP Spares & Supplies | 261016 | Motors | EA | MAN2 | GEARED MOTOR, MODEL BK80, BAUER, COMPLET | GEARED MOTOR, MODEL BK80, BAUER, COMPLETE WITH MOTOR, 380 VOLT, 7.5KW, 1420 RPM, GEARED 8.3, BAUER | BK80-13U/D11LA4-7.5KW-380V | 0019010260 | BAUER | https://bauergmc.com/files/catalogue.compressed.pdf |  | BAUER | BK80-13U/D11LA4-7.5KW-380V | [11 empty] | K | MOTOR | GEAR | TYPE |  | POWER RATING | 7.5 KW | OUTPUT SPEED RATING | 1420 RPM | VOLTAGE RATING | 380 VAC | NEMA/IEC SIZE |  | TORQUE RATING |  | SPEED RATIO | 8.3:1 | SERVICE FACTOR |  | CURRENT RATING |  | FREQUENCY RATING |  | NUMBER OF PHASE |  | MOUNTING TYPE |  | DEGREE OF PROTECTION |  | HAZARD CLASS |  | CERTIFICATION/STANDARD |  | ADDITIONAL FEATURES EN |  | ADDITIONAL FEATURES ES |  | ADDITIONAL FEATURES FR | [25 empty] | Production Completed
000000000060168072 - B5 | STP-004 | DATA ENRICHMENT | SCV | SCV5 | OK | 2022-10-10 | 2022-10-13 |  | 000000000060168072 | BHP1 | BHP Spares & Supplies | 221017 | Heavy equipment components | EA | MAN2 | GEARBOX: RATIO 191,21:1, TYPE D108-MP100 | GEARBOX: RATIO 191,21:1, TYPE D108-MP100L4, FLENDER, C/W 2.2KW, ELECTRICAL MOTOR FOR REDLER CONVEYOR, F3 BAGPLANT, FERROMETALS |  |  |  | https://www.kjelectric.com/docs/flender/powertrain/siemens-motox-flender-reducer-lines.pdf |  | FLENDER | D108-MP100L4 | [11 empty] | ENRICHED | MOTOR | GEAR | TYPE |  | POWER RATING | 2.2 KW | OUTPUT SPEED RATING | 9 RPM | VOLTAGE RATING | 575 VAC | NEMA/IEC SIZE |  | TORQUE RATING | 20690 LB-IN | SPEED RATIO | 191.21:1 | SERVICE FACTOR |  | CURRENT RATING | 3.37 A | FREQUENCY RATING | 60 HZ | NUMBER OF PHASE | 3 | MOUNTING TYPE |  | DEGREE OF PROTECTION |  | HAZARD CLASS |  | CERTIFICATION/STANDARD |  | ADDITIONAL FEATURES EN | FOR REDLER CONVEYOR, F3 BAGPLANT, FERROMETALS | ADDITIONAL FEATURES ES |  | ADDITIONAL FEATURES FR | [25 empty] | Production Completed
000000000060223972 - B5 | STP-004 | DATA ENRICHMENT | SCV | SCV5 | OK | 2022-10-10 | 2022-10-13 |  | 000000000060223972 | BHP1 | BHP Spares & Supplies | 311717 | Gears | EA | MAN2 | GEARBOX SPUR,D22 1500400E001,MIXER AGI | GEARBOX SPUR,TYPE EIRICH,MODEL: D22 1500400E001,MIXER AGITATOR,PSP4 | D22 1500400E001 |  |  | URL NOT FOUND |  | EIRICH | D22 1500400E001 | [5 empty] | MIXER AGITATOR | PSP4 |  |  |  |  | CLEANSED | GEARBOX | NO MODIFIER | TYPE | SPUR | GEAR RATIO |  | POWER RATING |  | INPUT SPEED RATING |  | OUTPUT SPEED RATING |  | SHAFT DIAMETER |  | MOUNTING TYPE |  | HOUSING MATERIAL |  | SHAFT MATERIAL |  | SEAL TYPE |  | SEAL MATERIAL |  | HAZARD CLASS |  | CERTIFICATION/STANDARD |  | ADDITIONAL FEATURES EN |  | ADDITIONAL FEATURES ES |  | ADDITIONAL FEATURES FR | [29 empty] | Production Completed
000000000060225731 - B5 | STP-004 | DATA ENRICHMENT | SCV | SCV5 | OK | 2022-10-10 | 2022-10-13 |  | 000000000060225731 | BHP1 | BHP Spares & Supplies | 251738 | Drivetrain systems | EA | MAN2 | GEARBOX,PAN DRVE,ERCH MXER,D22421010 | GEARBOX,PAN DRIVE,EIRICH MIXER,D224210100,PSP 3 PELLETISING PLANT-MFC, NEW STOCK AS PER "ESSI 121" | D2242100100 | 0019011567 | H. BICKENMAYER (PTY) LTD | URL NOT FOUND |  | EIRICH | D2242100100 |  | H. BICKENMAYER (PTY) LTD |  |  |  | MIXER | PSP3 |  |  |  |  | CLEANSED | GEARBOX | NO MODIFIER | TYPE | PAN DRIVE MIXER | GEAR RATIO |  | POWER RATING |  | INPUT SPEED RATING |  | OUTPUT SPEED RATING |  | SHAFT DIAMETER |  | MOUNTING TYPE |  | HOUSING MATERIAL |  | SHAFT MATERIAL |  | SEAL TYPE |  | SEAL MATERIAL |  | HAZARD CLASS |  | CERTIFICATION/STANDARD |  | ADDITIONAL FEATURES EN | PELLETISING PLANT MFC, NEW STOCK AS PER ESSI 121 | ADDITIONAL FEATURES ES |  | ADDITIONAL FEATURES FR | [29 empty] | Production Completed
000000000060222997 - B5 | STP-004 | DATA ENRICHMENT | SCV | SCV5 | OK | 2022-10-10 | 2022-10-13 |  | 000000000060222997 | BHP1 | BHP Spares & Supplies | 241017 | Conveyors and accessories | EA | MAN2 | GEARBOX, PAN DRIVE, MIXER, W/O MOTOR, | GEARBOX, PAN DRIVE, MIXER, W/O MOTOR, MAKE EIRICH, PART NO.D224210100, PSP TCS |  |  |  | URL NOT FOUND |  | EIRICH | D224210100 | [5 empty] | MIXER | [5 empty] | CLEANSED | GEARBOX | NO MODIFIER | TYPE | PAN DRIVE MIXER | GEAR RATIO |  | POWER RATING |  | INPUT SPEED RATING |  | OUTPUT SPEED RATING |  | SHAFT DIAMETER |  | MOUNTING TYPE |  | HOUSING MATERIAL |  | SHAFT MATERIAL |  | SEAL TYPE |  | SEAL MATERIAL |  | HAZARD CLASS |  | CERTIFICATION/STANDARD |  | ADDITIONAL FEATURES EN | W/O MOTOR, PSP TCS | ADDITIONAL FEATURES ES |  | ADDITIONAL FEATURES FR | [29 empty] | Production Completed
000000000060165432 - B5 | STP-004 | DATA ENRICHMENT | SCV | SCV5 | OK | 2022-10-10 | 2022-10-13 |  | 000000000060165432 | BHP1 | BHP Spares & Supplies | 311717 | Gears | EA | MAN2 | UNIT,GEARED,TYPE D48-M71M4,C/W MOTOR | UNIT: GEARED, TYPE D48-M71M4, C/W MOTOR 0.55KW, RATIO 73,99:1, SF 1.62, 380 VOLT, OUTPUT SPEED 18,9 RPM, 278NM OUTPUT TORQUE, B3-2A, MOUNTING, IP55 PROTECTION, FLENDER HIMMEL |  |  |  | https://www.kjelectric.com/docs/flender/powertrain/siemens-motox-flender-reducer-lines.pdf |  | FLENDER HIMMEL | D48-M71M4 | [11 empty] | ENRICHED | MOTOR | GEAR | TYPE |  | POWER RATING | 0.37 KW | OUTPUT SPEED RATING | 24 RPM | VOLTAGE RATING | 380 VAC | NEMA/IEC SIZE |  | TORQUE RATING | 278 NM | SPEED RATIO | 73.99:1 | SERVICE FACTOR |  | CURRENT RATING |  | FREQUENCY RATING | 60 HZ | NUMBER OF PHASE | 3 | MOUNTING TYPE |  | DEGREE OF PROTECTION | IP55 | HAZARD CLASS |  | CERTIFICATION/STANDARD |  | ADDITIONAL FEATURES EN |  | ADDITIONAL FEATURES ES |  | ADDITIONAL FEATURES FR | [25 empty] | Production Completed
000000000060230321 - B5 | STP-004 | DATA ENRICHMENT | SCV | SCV5 | OK | 2022-10-10 | 2022-10-13 |  | 000000000060230321 | BHP1 | BHP Spares & Supplies | 200000 | Mining Machinery and Accessories | EA | MAN2 | CARTRIDGE,D9523 | CARTRIDGE, D9523 | D9523 | 0019011370 | AARD MINING | URL NOT FOUND |  | AARD MINING | D9523 | [11 empty] | CLEANSED | CARTRIDGE | NO MODIFIER | TYPE |  | SIZE |  | MATERIAL |  | HAZARD CLASS |  | CERTIFICATION/STANDARD |  | ADDITIONAL FEATURES EN |  | ADDITIONAL FEATURES ES |  | ADDITIONAL FEATURES FR | [45 empty] | Production Completed
000000000060231161 - B5 | STP-004 | DATA ENRICHMENT | SCV | SCV5 | OK | 2022-10-10 | 2022-10-13 |  | 000000000060231161 | BHP1 | BHP Spares & Supplies | 200000 | Mining Machinery and Accessories | EA | MAN2 | CARTRIDGE,PRESSURE REDUCING VALVE D9523 | CARTRIDGE, PRESSURE REDUCING VALVE D9523 | D9523 | 0019011370 | AARD MINING | URL NOT FOUND |  | AARD MINING | D9523 | [11 empty] | CLEANSED | CARTRIDGE | NO MODIFIER | TYPE | PRESSURE REDUCING VALVE | SIZE |  | MATERIAL |  | HAZARD CLASS |  | CERTIFICATION/STANDARD |  | ADDITIONAL FEATURES EN |  | ADDITIONAL FEATURES ES |  | ADDITIONAL FEATURES FR | [45 empty] | Production Completed
000000000060215991 - B5 | STP-004 | DATA ENRICHMENT | SCV | SCV5 | OK | 2022-10-10 | 2022-10-13 |  | 000000000060215991 | BHP1 | BHP Spares & Supplies | 251738 | Drivetrain systems | EA | MAN2 | GEARBOX,MOTORSED UNT,SEW,SHAFT | GEARBOX,MOTORISED UNIT,SEW,SHAFT MOUNTED,HELICAL,RATIO 28.75,SPEED 49, ,C/W MOTOR;4 KW,1435 RPM,525V, AS PER SSI 5366. | DRN112M4/BE5HF/FG | 0019008928 | SEW | https://download.sew-eurodrive.com/download/pdf/21284997.pdf |  | SEW | DRN112M4/BE5HF/FG | [11 empty] | ENRICHED | MOTOR | GEAR | TYPE | HELICAL BEVEL | POWER RATING | 4 KW | OUTPUT SPEED RATING | 1464 RPM | VOLTAGE RATING | 525 VAC | NEMA/IEC SIZE |  | TORQUE RATING | 26 NM | SPEED RATIO | 28.75 | SERVICE FACTOR |  | CURRENT RATING | 7.9 A | FREQUENCY RATING | 50 HZ | NUMBER OF PHASE | 1 | MOUNTING TYPE | SHAFT | DEGREE OF PROTECTION |  | HAZARD CLASS |  | CERTIFICATION/STANDARD | CSA,UL | ADDITIONAL FEATURES EN | AS PER SSI 5366 | ADDITIONAL FEATURES ES |  | ADDITIONAL FEATURES FR | [25 empty] | Production Completed
000000000060229937 - B5 | STP-004 | DATA ENRICHMENT | SCV | SCV5 | OK | 2022-10-10 | 2022-10-13 |  | 000000000060229937 | BHP1 | BHP Spares & Supplies | 200000 | Mining Machinery and Accessories | EA | MAN2 | PLUG,DEUTZ 3 WAY FEMALE KIT DT3FKIT | PLUG,DEUTZ 3 WAY FEMALE KIT DT3FKIT | DT3FKIT | 0019011367 | ELECTRO DIESEL | https://www.trysome.co.za/DynamicData/Catalogues/87.pdf |  | ELECTRO DIESEL | DT3FKIT | [11 empty] | ENRICHED | KIT | NO MODIFIER | TYPE | 3-WAY FEMALE CONNECTOR | CONTENTS | RECEPTACLE,WEDGELOCK,TERMINAL | NUMBER OF ITEMS |  | HAZARD CLASS |  | CERTIFICATION/STANDARD |  | ADDITIONAL FEATURES EN |  | ADDITIONAL FEATURES ES |  | ADDITIONAL FEATURES FR | [45 empty] | Production Completed
000000000060229938 - B5 | STP-004 | DATA ENRICHMENT | SCV | SCV5 | OK | 2022-10-10 | 2022-10-13 |  | 000000000060229938 | BHP1 | BHP Spares & Supplies | 200000 | Mining Machinery and Accessories | EA | MAN2 | PLUG,DEUTZ 3 WAY MALE KIT DT3MKIT | PLUG,DEUTZ 3 WAY MALE KIT DT3MKIT | DT3MKIT | 0019011367 | ELECTRO DIESEL | https://www.trysome.co.za/DynamicData/Catalogues/87.pdf |  | ELECTRO DIESEL | DT3MKIT | [11 empty] | ENRICHED | KIT | NO MODIFIER | TYPE | 3-WAY MALE CONNECTOR | CONTENTS | RECEPTACLE,WEDGELOCK,TERMINAL | NUMBER OF ITEMS |  | HAZARD CLASS |  | CERTIFICATION/STANDARD |  | ADDITIONAL FEATURES EN |  | ADDITIONAL FEATURES ES |  | ADDITIONAL FEATURES FR | [45 empty] | Production Completed
000000000060221365 - B5 | STP-004 | DATA ENRICHMENT | SCV | SCV5 | OK | 2022-10-10 | 2022-10-13 |  | 000000000060221365 | BHP1 | BHP Spares & Supplies | 221015 | Earth moving machinery | EA | MAN2 | CABLE,CONNECTNG V-BELT P/N DZ02248490 | CABLE, CONNECTING V-BELT P/N DZ02248490 | DZ02248490 | 0019011379 | GHH MINING MACHINES | URL NOT FOUND |  | GHH MINING MACHINES | DZ02248490 | [11 empty] | CLEANSED | CABLE | NO MODIFIER | TYPE | CONNECTING V-BELT | NUMBER OF CONDUCTORS |  | CONDUCTOR SIZE |  | VOLTAGE RATING |  | CURRENT RATING |  | CONDUCTOR MATERIAL |  | JACKET MATERIAL |  | INSULATION MATERIAL |  | TEMPERATURE RATING |  | LENGTH |  | HAZARD CLASS |  | CERTIFICATION/STANDARD |  | ADDITIONAL FEATURES EN |  | ADDITIONAL FEATURES ES |  | ADDITIONAL FEATURES FR | [31 empty] | Production Completed
000000000060219123 - B5 | STP-004 | DATA ENRICHMENT | SCV | SCV5 | OK | 2022-10-10 | 2022-10-13 |  | 000000000060219123 | BHP1 | BHP Spares & Supplies | 221015 | Earth moving machinery | EA | MAN2 | CARTRDGE,FUEL FLTER P/N DZ1181917 | CARTRIDGE, FUEL FILTER P/N DZ1181917 | DZ1181917 | 0019011379 | GHH MINING MACHINES | https://staufferdiesel.com/buy-parts-online/1181917-deutz-fuel-filter/ |  | GHH MINING MACHINES | DZ1181917 | [11 empty] | ENRICHED | FILTER | FLUID | TYPE | FULL FLOW SPIN ON | MEDIUM | FUEL | CONNECTION METHOD | M16 X 1.5 | MICRON |  | DIMENSIONS | OD 3 X LG 4-1/2 IN | MATERIAL |  | FLOW RATE |  | FILTERING ELEMENT QUANTITY |  | PRESSURE RATING |  | HAZARD CLASS |  | CERTIFICATION/STANDARD |  | ADDITIONAL FEATURES EN |  | ADDITIONAL FEATURES ES |  | ADDITIONAL FEATURES FR | [33 empty] | Production Completed
000000000060219122 - B5 | STP-004 | DATA ENRICHMENT | SCV | SCV5 | OK | 2022-10-10 | 2022-10-13 |  | 000000000060219122 | BHP1 | BHP Spares & Supplies | 221015 | Earth moving machinery | EA | MAN2 | CARTRDGE,OL FLTER P/N DZ01182001 | CARTRIDGE, OIL FILTER P/N DZ01182001 | DZ1182001 | 0019011379 | GHH MINING MACHINES | https://staufferdiesel.com/buy-parts-online/1182001-deutz-oil-filter/ |  | GHH MINING MACHINES | DZ1182001 | [11 empty] | ENRICHED | FILTER | FLUID | TYPE | SPIN ON | MEDIUM | OIL | CONNECTION METHOD |  | MICRON |  | DIMENSIONS | OD 3 X LG 5 IN | MATERIAL |  | FLOW RATE |  | FILTERING ELEMENT QUANTITY |  | PRESSURE RATING |  | HAZARD CLASS |  | CERTIFICATION/STANDARD |  | ADDITIONAL FEATURES EN |  | ADDITIONAL FEATURES ES |  | ADDITIONAL FEATURES FR | [33 empty] | Production Completed
000000000060177972 - B5 | STP-004 | DATA ENRICHMENT | SCV | SCV5 | OK | 2022-10-10 | 2022-10-13 |  | 000000000060177972 | BHP1 | BHP Spares & Supplies | 251738 | Drivetrain systems | EA | MAN2 | GEARBOX,SEW,40 KW @ 38 RPM,RAW MATERIAL | GEARBOX,SEW,40 KW @ 38 RPM,RAW MATERIAL HANDLING, AS PER SSI 2865., CHANGE INTO NON-ROTABLE-SSI 5615., Quote to be complete with breathers (4 micron) as well as level, indicators | FA127AD8 | 0019008928 | SEW | https://download.sew-eurodrive.com/download/pdf/11509031_Rev1.pdf |  | SEW | FA127AD8 | [11 empty] | CLEANSED | GEARBOX | NO MODIFIER | TYPE | HELICAL | GEAR RATIO |  | POWER RATING | 40 KW | INPUT SPEED RATING |  | OUTPUT SPEED RATING | 38 RPM | SHAFT DIAMETER |  | MOUNTING TYPE |  | HOUSING MATERIAL |  | SHAFT MATERIAL |  | SEAL TYPE |  | SEAL MATERIAL |  | HAZARD CLASS |  | CERTIFICATION/STANDARD |  | ADDITIONAL FEATURES EN | RAW MATERIAL HANDLING, AS PER SSI 2865, CHANGE INTO NON-ROTABLE-SSI 5615, Quote to be complete with breathers (4 micron) as well as level, indicators | ADDITIONAL FEATURES ES |  | ADDITIONAL FEATURES FR | [29 empty] | Production Completed
000000000060164103 - B5 | STP-004 | DATA ENRICHMENT | SCV | SCV5 | OK | 2022-10-10 | 2022-10-13 |  | 000000000060164103 | BHP1 | BHP Spares & Supplies | 311717 | Gears | EA | MAN2 | GEARBOX,MOTORIZED,TYPE FA37,MODEL DFT | GEARBOX: MOTORIZED, TYPE FA37, MODEL DFT71D4, RATIO 128.51, C/W MOTOR,, 0.37KW, 380V, 11 RPM, HELICAL GEARED PARALLEL SHAFT UNIT, C/W RUBBER, BUFFERS, SEW | FA37 G DT71D4 | 0019003014 | SEW-EURODRIVE,PORTUGAL (MOTORS) | https://download.sew-eurodrive.com/download/pdf/11509031_Rev1.pdf | https://download.sew-eurodrive.com/download/pdf/10523510_G03.pdf | SEW-EURODRIVE,PORTUGAL (MOTORS) | FA37 G DT71D4 | [11 empty] | ENRICHED | MOTOR | GEAR | TYPE | HELICAL | POWER RATING | 0.37 KW | OUTPUT SPEED RATING | 11 RPM | VOLTAGE RATING | 380 VAC | NEMA/IEC SIZE |  | TORQUE RATING | 1.81 NM | SPEED RATIO | 128.51:1 | SERVICE FACTOR |  | CURRENT RATING | 1.6 A | FREQUENCY RATING |  | NUMBER OF PHASE | 3 | MOUNTING TYPE | FOOT | DEGREE OF PROTECTION |  | HAZARD CLASS |  | CERTIFICATION/STANDARD | UL | ADDITIONAL FEATURES EN | PARALLEL SHAFT UNIT,C/W RUBBER,BUFFER | ADDITIONAL FEATURES ES |  | ADDITIONAL FEATURES FR | [25 empty] | Production Completed
000000000060175622 - B5 | STP-004 | DATA ENRICHMENT | SCV | SCV5 | OK | 2022-10-10 | 2022-10-13 |  | 000000000060175622 | BHP1 | BHP Spares & Supplies | 251738 | Drivetrain systems | EA | MAN2 | GEARBOX UNIT,SEW;7.5 KW AT57 RPM OUTPUT | GEARBOX UNIT,SEW;7.5 KW @57 RPM OUTPUT SPEED, (CV 125/12 ) M1/M2 FURNACE BATCHING,525V, AS PER SSI 2860., CHANGE INTO NON-ROTABLE-SSI 5615., DESCRIPTION CHANGED AS PER SSI 6523., Quote to be complete with breathers (4 micron) as well as level, indicators | FA77/G DRS132M4 | 0019008928 | SEW | https://download.sew-eurodrive.com/download/pdf/11509031_Rev1.pdf | https://download.sew-eurodrive.com/download/pdf/19290411.pdf | SEW | FA77/G DRS132M4 | [11 empty] | ENRICHED | MOTOR | GEAR | TYPE |  | POWER RATING | 7.5 KW | OUTPUT SPEED RATING | 57 RPM | VOLTAGE RATING | 525 VAC | NEMA/IEC SIZE |  | TORQUE RATING | 49.5 NM | SPEED RATIO |  | SERVICE FACTOR |  | CURRENT RATING | 14.4 A | FREQUENCY RATING | 50 HZ | NUMBER OF PHASE | 3 | MOUNTING TYPE | FOOT | DEGREE OF PROTECTION | IP66 | HAZARD CLASS |  | CERTIFICATION/STANDARD |  | ADDITIONAL FEATURES EN | (CV 125/12 ) M1/M2 FURNACE BATCHING,AS PER SSI 2860, CHANGE INTO NON-ROTABLE-SSI 5615, DESCRIPTION CHANGED AS PER SSI 6523, Quote to be complete with breathers (4 micron) as well as level, indicators | ADDITIONAL FEATURES ES |  | ADDITIONAL FEATURES FR | [25 empty] | Production Completed
000000000060176944 - B5 | STP-004 | DATA ENRICHMENT | SCV | SCV5 | OK | 2022-10-10 | 2022-10-13 |  | 000000000060176944 | BHP1 | BHP Spares & Supplies | 251738 | Drivetrain systems | EA | MAN2 | GEARBOX MOTOR UNIT,SEW,4 KW AT 49 RPM | GEARBOX MOTOR UNIT,SEW,4 KW @ 49 RPM,525V, AS PER SSI 2866., CHANGE INTO NON-ROTABLE-SSI 5615. | FA77GDV112M4 | 0019008928 | SEW | https://download.sew-eurodrive.com/download/pdf/11509031_Rev1.pdf | https://download.sew-eurodrive.com/download/pdf/16795210_G08.pdf | SEW | FA77GDV112M4 | [11 empty] | ENRICHED | MOTOR | GEAR | TYPE | HELICAL | POWER RATING | 4 KW | OUTPUT SPEED RATING | 49 RPM | VOLTAGE RATING | 525 VAC | NEMA/IEC SIZE |  | TORQUE RATING | 26.9 NM | SPEED RATIO |  | SERVICE FACTOR |  | CURRENT RATING | 8.7 A | FREQUENCY RATING | 50/60 HZ | NUMBER OF PHASE | 3 | MOUNTING TYPE | FOOT | DEGREE OF PROTECTION |  | HAZARD CLASS |  | CERTIFICATION/STANDARD |  | ADDITIONAL FEATURES EN | AS PER SSI 2866, CHANGE INTO NON-ROTABLE-SSI 5615 | ADDITIONAL FEATURES ES |  | ADDITIONAL FEATURES FR | [25 empty] | Production Completed
000000000060186771 - B5 | STP-004 | DATA ENRICHMENT | SCV | SCV5 | OK | 2022-10-10 | 2022-10-13 |  | 000000000060186771 | BHP1 | BHP Spares & Supplies | 251738 | Drivetrain systems | EA | MAN2 | GEARBOX,MOTORISED UNIT,SEW,SHAFT MOUNTED | GEARBOX,MOTORISED UNIT,SEW,SHAFT MOUNTED HELICAL GEARED "M",FA87/G DRS, 132S4,525V, AS PER SSI 4556., Quote to be complete with breathers (4 micron) as well as level, indicators | FA87/G DRS 132S4 | 0019008928 | SEW | https://download.sew-eurodrive.com/download/pdf/11509031_Rev1.pdf | https://download.sew-eurodrive.com/download/pdf/19290411.pdf | SEW | FA87/G DRS 132S4 | [11 empty] | ENRICHED | MOTOR | GEAR | TYPE | HELICAL | POWER RATING | 5.5 KW | OUTPUT SPEED RATING | 1445 RPM | VOLTAGE RATING | 380-420 VAC | NEMA/IEC SIZE |  | TORQUE RATING | 36.5 NM | SPEED RATIO |  | SERVICE FACTOR |  | CURRENT RATING | 11.1 A | FREQUENCY RATING | 50 HZ | NUMBER OF PHASE | 3 | MOUNTING TYPE | FOOT | DEGREE OF PROTECTION | IP66 | HAZARD CLASS |  | CERTIFICATION/STANDARD |  | ADDITIONAL FEATURES EN | SHAFT MOUNTED "M",AS PER SSI 4556, Quote to be complete with breathers (4 micron) as well as level, indicators | ADDITIONAL FEATURES ES |  | ADDITIONAL FEATURES FR | [25 empty] | Production Completed
000000000060215995 - B5 | STP-004 | DATA ENRICHMENT | SCV | SCV5 | OK | 2022-10-10 | 2022-10-13 |  | 000000000060215995 | BHP1 | BHP Spares & Supplies | 251738 | Drivetrain systems | EA | MAN2 | GEARBOX,MOTORSED UNT,FA97/GDRN160M4/RS | GEARBOX,MOTORISED UNIT,FA97/GDRN160M4/RS, SHAFT MOUNTED, 11KW, 525V, RATIO 27.44;1, SERVICE FACTOR 2.20,70MM HOLLOW SHAFT C/W RS BAC, AS PER SSI 5370., CHANGE AS PER ESSI: 409, (1400Nm)!!, CCW, MOUNTING: M1 | FA97/G DRN160M4/RS | 0019008928 | SEW | https://download.sew-eurodrive.com/download/pdf/21284997.pdf |  | SEW | FA97/G DRN160M4/RS | [11 empty] | ENRICHED | MOTOR | GEAR | TYPE | PARALLEL SHAFT HELICAL BEVEL | POWER RATING | 11 KW | OUTPUT SPEED RATING | 1473 RPM | VOLTAGE RATING | 525 VAC | NEMA/IEC SIZE |  | TORQUE RATING | 71 NM | SPEED RATIO | 27.44:1 | SERVICE FACTOR | 2.20 | CURRENT RATING | 21 A | FREQUENCY RATING | 50 HZ | NUMBER OF PHASE | 1 | MOUNTING TYPE | FOOT | DEGREE OF PROTECTION |  | HAZARD CLASS |  | CERTIFICATION/STANDARD | CSA,UL | ADDITIONAL FEATURES EN | DIRECTION:CCW,70 MM HOLLOW SHAFT M1, C/W RS BAC, AS PER SSI 5370, CHANGE AS PER ESSI: 409, (1400Nm) | ADDITIONAL FEATURES ES |  | ADDITIONAL FEATURES FR | [25 empty] | Production Completed
000000000060218923 - B5 | STP-004 | DATA ENRICHMENT | SCV | SCV5 | OK | 2022-10-10 | 2022-10-13 |  | 000000000060218923 | BHP1 | BHP Spares & Supplies | 311717 | Gears | AY | MAN2 | GEARBOX,SEW,FAF67 DRS80S4,PARALLEL SH | GEARBOX, PARALLEL SHAFT HELICAL GEARMOTOR SEW FAF67 DRS80S4, TOTAL, RATIO:95.94/INFINITE, SPEED AT 50HZ: 1400-15 R/MIN, OUTPUT TORQUE:, 490NM, HOLLOW SHAFT: 40MM, FLANGE: 250MM, DESIGN:B5-FLANGEMOUNTED, VERSION & HOLLOW SHAFT, FITTED WITH A 0.75KW 50HZ MOTOR: STAR 220V/3.15A, - DELTA 380V/1.82A, LUBRICANT & VOLUME:CLP 220 MINERAL OIL 2.7 LITERS, OFF, SSI 11601, F123, Screw feeder gearbox | FAF67 DRS80S4 | 0019008928 | SEW | https://download.sew-eurodrive.com/download/pdf/11509031_Rev1.pdf | https://download.sew-eurodrive.com/download/pdf/19290411.pdf | SEW | FAF67 DRS80S4 | [11 empty] | ENRICHED | MOTOR | GEAR | TYPE | HELICAL BEVEL | POWER RATING | 0.55 KW | OUTPUT SPEED RATING | 1400-15 RPM | VOLTAGE RATING | 380 VAC | NEMA/IEC SIZE |  | TORQUE RATING | 490 NM | SPEED RATIO | 95.94:1 | SERVICE FACTOR |  | CURRENT RATING | 1.82 A | FREQUENCY RATING | 50 HZ | NUMBER OF PHASE | 3 | MOUNTING TYPE | FOOT | DEGREE OF PROTECTION | IP66 | HAZARD CLASS |  | CERTIFICATION/STANDARD |  | ADDITIONAL FEATURES EN | PARALLEL SHAFT,HOLLOW SHAFT: 40MM, FLANGE: 250MM, DESIGN:B5-FLANGEMOUNTED, VERSION & HOLLOW SHAFT, FITTED WITH A MOTOR STAR 220 V/3.15 A, DELTA 380 V/1.82 A, LUBRICANT & VOLUME: CLP 220 MINERAL OIL 2.7 L, OFF, SSI 11601, F123, Screw feeder | ADDITIONAL FEATURES ES |  | ADDITIONAL FEATURES FR | [25 empty] | Production Completed
000000000060214265 - B5 | STP-004 | DATA ENRICHMENT | SCV | SCV5 | OK | 2022-10-10 | 2022-10-13 |  | 000000000060214265 | BHP1 | BHP Spares & Supplies | 311717 | Gears | EA | MAN2 | GEARBOX MOTORIZED, TYPE FA57/GSS, DRS90L | GEARBOX MOTORIZED, TYPE FA57/GSS, DRS90L4, MOTOR SPEED 1400 RPM, OUTPUT, SPEED 46 RPM, RATIO EX 30.15:1, OUTPUT SHAFT SIZE HOLLOW DIA 30MM,, SERVICE FACTOR 1.3, MOUNTING POSITION M1, MOTOR POWER 2.2 KW, VOLTAGE, 380 V, SEW | GEARBOX MOTORIZED, TYPE FA57/GSS | 0019008928 | SEW | https://download.sew-eurodrive.com/download/pdf/11509031_Rev1.pdf | https://download.sew-eurodrive.com/download/pdf/19290411.pdf | SEW | FA57/GSS DRS90L4 | [11 empty] | ENRICHED | MOTOR | GEAR | TYPE | HELICAL | POWER RATING | 2.2 KW | OUTPUT SPEED RATING | 1400/46 RPM | VOLTAGE RATING | 380 VAC | NEMA/IEC SIZE |  | TORQUE RATING | 15 NM | SPEED RATIO | 30.15:1 | SERVICE FACTOR | 1.3 | CURRENT RATING | 4.95 A | FREQUENCY RATING | 50 HZ | NUMBER OF PHASE | 3 | MOUNTING TYPE | FOOT | DEGREE OF PROTECTION | IP66 | HAZARD CLASS |  | CERTIFICATION/STANDARD |  | ADDITIONAL FEATURES EN | OUTPUT SHAFT SIZE HOLLOW DIA 30 MM, MOUNTING POSITION M1 | ADDITIONAL FEATURES ES |  | ADDITIONAL FEATURES FR | [25 empty] | Production Completed
000000000060231279 - B5 | STP-004 | DATA ENRICHMENT | SCV | SCV5 | OK | 2022-10-10 | 2022-10-13 |  | 000000000060231279 | BHP1 | BHP Spares & Supplies | 221015 | Earth moving machinery | EA | MAN2 | CONNECTOR PLUG,3WAY P/N GH51127273 | CONNECTOR PLUG,3WAY P/N GH51127273 | GH51127273 | 0019011379 | GHH MINING MACHINES |  |  | GHH MINING MACHINES | GH51127273 | [11 empty] | CLEANSED | PLUG | ELECTRICAL | TYPE | 3-WAY CONNECTOR | VOLTAGE RATING |  | CURRENT RATING |  | NUMBER OF PINS |  | PIN MATERIAL |  | CONNECTION TYPE |  | SIZE |  | BODY MATERIAL |  | NUMBER OF PHASE |  | HAZARD CLASS |  | CERTIFICATION/STANDARD |  | ADDITIONAL FEATURES EN |  | ADDITIONAL FEATURES ES |  | ADDITIONAL FEATURES FR | [33 empty] | Production Completed
000000000060233097 - B5 | STP-004 | DATA ENRICHMENT | SCV | SCV5 | OK | 2022-10-10 | 2022-10-13 |  | 000000000060233097 | BHP1 | BHP Spares & Supplies | 221015 | Earth moving machinery | EA | MAN2 | PLUG,BOLT,DIFFERENTIAL,P/NGH59004128 | PLUG, BOLT, DIFFERENTIAL, P/N GH59004128 | GH59004128 | 0019011379 | GHH MINING MACHINES | URL NOT FOUND |  | GHH MINING MACHINES | GH59004128 | [11 empty] | CLEANSED | BOLT | NO MODIFIER | TYPE | DIFFERENTIAL PLUG | DIMENSIONS |  | MATERIAL |  | MATERIAL SPECIFICATION |  | HAZARD CLASS |  | CERTIFICATION/STANDARD |  | ADDITIONAL FEATURES EN |  | ADDITIONAL FEATURES ES |  | ADDITIONAL FEATURES FR | [43 empty] | Production Completed
000000000060233099 - B5 | STP-004 | DATA ENRICHMENT | SCV | SCV5 | OK | 2022-10-10 | 2022-10-13 |  | 000000000060233099 | BHP1 | BHP Spares & Supplies | 221015 | Earth moving machinery | EA | MAN2 | PLUG,SCREW,MAGNETIC,P/NGH59012180 | PLUG, SCREW, MAGNETIC, P/N GH59012180 | GH59012180 | 0019011379 | GHH MINING MACHINES | URL NOT FOUND |  | GHH MINING MACHINES | GH59012180 | [11 empty] | CLEANSED | SCREW | NO MODIFIER | TYPE | MAGNETIC PLUG | THREAD DIAMETER |  | THREAD TYPE |  | OVERALL LENGTH |  | THREAD LENGTH |  | MATERIAL |  | MATERIAL SPECIFICATION |  | COATING/FINISH |  | DRIVE TYPE |  | HEAD SIZE |  | HAZARD CLASS |  | CERTIFICATION/STANDARD |  | ADDITIONAL FEATURES EN |  | ADDITIONAL FEATURES ES |  | ADDITIONAL FEATURES FR | [31 empty] | Production Completed
000000000060220442 - B5 | STP-004 | DATA ENRICHMENT | SCV | SCV5 | OK | 2022-10-10 | 2022-10-13 |  | 000000000060220442 | BHP1 | BHP Spares & Supplies | 221015 | Earth moving machinery | EA | MAN2 | PLUG,ELECTRCAL P/N GH59013758 | PLUG, ELECTRICAL P/N GH59013758 | GH59013758 | 0019011379 | GHH MINING MACHINES | URL NOT FOUND |  | GHH MINING MACHINES | GH59013758 | [11 empty] | CLEANSED | PLUG | ELECTRICAL | TYPE |  | VOLTAGE RATING |  | CURRENT RATING |  | NUMBER OF PINS |  | PIN MATERIAL |  | CONNECTION TYPE |  | SIZE |  | BODY MATERIAL |  | NUMBER OF PHASE |  | HAZARD CLASS |  | CERTIFICATION/STANDARD |  | ADDITIONAL FEATURES EN |  | ADDITIONAL FEATURES ES |  | ADDITIONAL FEATURES FR | [33 empty] | Production Completed
000000000060219030 - B5 | STP-004 | DATA ENRICHMENT | SCV | SCV5 | OK | 2022-10-10 | 2022-10-13 |  | 000000000060219030 | BHP1 | BHP Spares & Supplies | 221015 | Earth moving machinery | EA | MAN2 | CARTRDGE,BRAKE FLTER P/N GH59017273/0 | CARTRIDGE, BRAKE FILTER P/N GH59017273/020 | GH59017273/020 | 0019011379 | GHH MINING MACHINES | URL NOT FOUND |  | GHH MINING MACHINES | GH59017273/020 | [11 empty] | CLEANSED | CARTRIDGE | FILTER | TYPE | BRAKE | FILTRATION RATE - *** Use FLOW RATING *** |  | MICRON RATING |  | SIZE |  | SERVICE |  | MATERIAL |  | COLOUR |  | FLOW RATING |  | PRESSURE RATING |  | HAZARD CLASS |  | CERTIFICATION/STANDARD |  | ADDITIONAL FEATURES EN |  | ADDITIONAL FEATURES ES |  | ADDITIONAL FEATURES FR | [33 empty] | Production Completed
000000000060219053 - B5 | STP-004 | DATA ENRICHMENT | SCV | SCV5 | OK | 2022-10-10 | 2022-10-13 |  | 000000000060219053 | BHP1 | BHP Spares & Supplies | 221015 | Earth moving machinery | EA | MAN2 | CARTRDGE,HYD TANK FLTER P/N GH7784000 | CARTRIDGE, HYD TANK FILTER P/N GH77840000 | GH77840000 | 0019011379 | GHH MINING MACHINES | URL NOT FOUND |  | GHH MINING MACHINES | GH77840000 | [11 empty] | CLEANSED | CARTRIDGE | FILTER | TYPE | HYDRAULIC TANK | FILTRATION RATE - *** Use FLOW RATING *** |  | MICRON RATING |  | SIZE |  | SERVICE |  | MATERIAL |  | COLOUR |  | FLOW RATING |  | PRESSURE RATING |  | HAZARD CLASS |  | CERTIFICATION/STANDARD |  | ADDITIONAL FEATURES EN |  | ADDITIONAL FEATURES ES |  | ADDITIONAL FEATURES FR | [33 empty] | Production Completed
000000000060228901 - B5 | STP-004 | DATA ENRICHMENT | SCV | SCV5 | OK | 2022-10-10 | 2022-10-13 |  | 000000000060228901 | BHP1 | BHP Spares & Supplies | 221015 | Earth moving machinery | M | MAN2 | CABLE,AUTOMOTIVE WHITE/GREEN P/N GM08090 | CABLE,AUTOMOTIVE WHITE/GREEN P/N GM08090009 | GM08090009 | 0019011379 | GHH MINING MACHINES | URL NOT FOUND |  | GHH MINING MACHINES | GM08090009 | [11 empty] | CLEANSED | CABLE | ELECTRICAL | TYPE | AUTOMOTIVE | VOLTAGE RATING |  | CURRENT RATING |  | CONDUCTOR SIZE |  | NUMBER OF CONDUCTORS |  | CORE STRANDS |  | CONDUCTOR MATERIAL |  | JACKET MATERIAL |  | INSULATION MATERIAL |  | FILLER MATERIAL |  | ARMOR TYPE |  | TEMPERATURE RATING |  | LENGTH |  | JACKET COLOUR | WHITE/GREEN | HAZARD CLASS |  | CERTIFICATION/STANDARD |  | ADDITIONAL FEATURES EN |  | ADDITIONAL FEATURES ES |  | ADDITIONAL FEATURES FR | [23 empty] | Production Completed
000000000060228900 - B5 | STP-004 | DATA ENRICHMENT | SCV | SCV5 | OK | 2022-10-10 | 2022-10-13 |  | 000000000060228900 | BHP1 | BHP Spares & Supplies | 221015 | Earth moving machinery | M | MAN2 | CABLE,AUTOMOTIVE RED/BROWN P/N GM0809001 | CABLE,AUTOMOTIVE RED/BROWN P/N GM08090017 | GM08090017 | 0019011379 | GHH MINING MACHINES | URL NOT FOUND |  | GHH MINING MACHINES | GM08090017 | [11 empty] | CLEANSED | CABLE | ELECTRICAL | TYPE | AUTOMOTIVE | VOLTAGE RATING |  | CURRENT RATING |  | CONDUCTOR SIZE |  | NUMBER OF CONDUCTORS |  | CORE STRANDS |  | CONDUCTOR MATERIAL |  | JACKET MATERIAL |  | INSULATION MATERIAL |  | FILLER MATERIAL |  | ARMOR TYPE |  | TEMPERATURE RATING |  | LENGTH |  | JACKET COLOUR | RED/BROWN | HAZARD CLASS |  | CERTIFICATION/STANDARD |  | ADDITIONAL FEATURES EN |  | ADDITIONAL FEATURES ES |  | ADDITIONAL FEATURES FR | [23 empty] | Production Completed
000000000060228896 - B5 | STP-004 | DATA ENRICHMENT | SCV | SCV5 | OK | 2022-10-10 | 2022-10-14 |  | 000000000060228896 | BHP1 | BHP Spares & Supplies | 221015 | Earth moving machinery | EA | MAN2 | PLUG,CAP 2 PIN P/N GM08131002 | PLUG,CAP 2 PIN P/N GM08131002 | GM08131002 | 0019011379 | GHH MINING MACHINES | URL NOT FOUND |  | GHH MINING MACHINES | GM08131002 | [11 empty] | CLEANSED | CAP | NO MODIFIER | TYPE | 2-PIN PLUG | SIZE |  | CONNECTION TYPE |  | MATERIAL |  | COLOUR |  | HAZARD CLASS |  | CERTIFICATION/STANDARD |  | ADDITIONAL FEATURES EN |  | ADDITIONAL FEATURES ES |  | ADDITIONAL FEATURES FR | [41 empty] | Production Completed
000000000060229911 - B5 | STP-004 | DATA ENRICHMENT | SCV | SCV5 | OK | 2022-10-10 | 2022-10-14 |  | 000000000060229911 | BHP1 | BHP Spares & Supplies | 200000 | Mining Machinery and Accessories | EA | MAN2 | EXTENSION CABLE,5M FOR CAMERA JY-C05 | EXTENSION CABLE,5M FOR CAMERA JY-C05 | JY-C05 | 0019011367 | ELECTRO DIESEL | URL NOT FOUND |  | ELECTRO DIESEL | JY-C05 | [11 empty] | CLEANSED | CABLE | EXTENSION | TYPE |  | CONDUCTOR SIZE |  | NUMBER OF CONDUCTORS |  | LENGTH | 5 M | CONDUCTOR MATERIAL |  | CORE STRANDS |  | VOLTAGE RATING |  | DIAMETER |  | INSULATION MATERIAL |  | JACKET MATERIAL |  | END CONNECTION |  | TEMPERATURE RATING |  | HAZARD CLASS |  | CERTIFICATION/STANDARD |  | ADDITIONAL FEATURES EN | FOR CAMERA JY-C05 | ADDITIONAL FEATURES ES |  | ADDITIONAL FEATURES FR | [27 empty] | Production Completed
000000000060110432 - B5 | STP-004 | DATA ENRICHMENT | SCV | SCV5 | OK | 2022-10-10 | 2022-10-21 |  | 000000000060110432 | BHP1 | BHP Spares & Supplies | 251700 | Transportation components and systems | EA | MAN2 | GEARBOX, MOTORIZED, TYPE K100F, RATIO 26 | GEARBOX, MOTORIZED, TYPE K100F, RATIO 26.94:1, FLENDER |  |  |  | URL NOT FOUND |  | FLENDER |  | K100F | [10 empty] | CLEANSED | MOTOR | GEAR | TYPE |  | POWER RATING |  | OUTPUT SPEED RATING | 26.94:1 | VOLTAGE RATING |  | NEMA/IEC SIZE |  | TORQUE RATING |  | SPEED RATIO |  | SERVICE FACTOR |  | CURRENT RATING |  | FREQUENCY RATING |  | NUMBER OF PHASE |  | MOUNTING TYPE |  | DEGREE OF PROTECTION |  | HAZARD CLASS |  | CERTIFICATION/STANDARD |  | ADDITIONAL FEATURES EN |  | ADDITIONAL FEATURES ES |  | ADDITIONAL FEATURES FR | [25 empty] | Production Completed
000000000060110423 - B5 | STP-004 | DATA ENRICHMENT | SCV | SCV5 | OK | 2022-10-10 | 2022-10-20 |  | 000000000060110423 | BHP1 | BHP Spares & Supplies | 251700 | Transportation components and systems | EA | MAN2 | GEARBOX, MOTORIZED, TYPE K100G132S4, RAT | GEARBOX, MOTORIZED, TYPE K100G132S4, RATIO 26.94:1 OUTPUT TORQUE 991NM, LEFT HAND, C/W MOTOR, 5.5KW, 380V, 4 POLE, CLASS F INSULATIO, N, FLENDER HIMMEL |  |  |  | http://agp.com.co/pdf/MOTOX_BEVELH.pdf |  | FLENDER HIMMEL | K100G132S4 | [11 empty] | K | MOTOR | GEAR | TYPE | HELICAL | POWER RATING | 5.5 KW | OUTPUT SPEED RATING |  | VOLTAGE RATING | 380 VAC | NEMA/IEC SIZE |  | TORQUE RATING | 991 NM | SPEED RATIO | 26.94:1 | SERVICE FACTOR |  | CURRENT RATING |  | FREQUENCY RATING | 50 HZ | NUMBER OF PHASE | 3 | MOUNTING TYPE |  | DEGREE OF PROTECTION |  | HAZARD CLASS |  | CERTIFICATION/STANDARD |  | ADDITIONAL FEATURES EN | INSULATION CLASS:F,NUMBER OF POLE:4,LEFT HAND | ADDITIONAL FEATURES ES |  | ADDITIONAL FEATURES FR | [25 empty] | Production Completed
000000000060152105 - B5 | STP-004 | DATA ENRICHMENT | SCV | SCV5 | OK | 2022-10-10 | 2022-10-21 |  | 000000000060152105 | BHP1 | BHP Spares & Supplies | 261115 | Kinetic power transmission | EA | MAN2 | GEARBOX, TYPE K107, RATIO 32.69:1, SEW, | GEARBOX, TYPE K107, RATIO 32.69:1, SEW, FOR EXTRUDER GEARBOX, C/W MOTOR, 15KW, 380V, 42RPM | K107 | 0019008928 | SEW | https://download.sew-eurodrive.com/download/pdf/11358912.pdf |  | SEW | K107 | [11 empty] | CLEANSED | MOTOR | GEAR | TYPE |  | POWER RATING | 15 KW | OUTPUT SPEED RATING | 42 RPM | VOLTAGE RATING | 380 VAC | NEMA/IEC SIZE |  | TORQUE RATING |  | SPEED RATIO | 32.69:1 | SERVICE FACTOR |  | CURRENT RATING |  | FREQUENCY RATING |  | NUMBER OF PHASE |  | MOUNTING TYPE |  | DEGREE OF PROTECTION |  | HAZARD CLASS |  | CERTIFICATION/STANDARD |  | ADDITIONAL FEATURES EN | FOR EXTRUDER | ADDITIONAL FEATURES ES |  | ADDITIONAL FEATURES FR | [25 empty] | Production Completed
000000000060215975 - B5 | STP-004 | DATA ENRICHMENT | SCV | SCV5 | OK | 2022-10-10 | 2022-10-21 |  | 000000000060215975 | BHP1 | BHP Spares & Supplies | 311717 | Gears | EA | MAN2 | GEARBOX, MOTORIZED: HELICAL GEARED MOTOR | GEARBOX, MOTORIZED: HELICAL GEARED MOTOR, K107 DRS180S4, INPUT/OUTPUT, SPEED RPM 1460/45, OUTPUT TORQUE 3210 NM, MOUNTING POSITION/IM M1A,, SERVICE FACTOR FB 2.20, RATIO 32.69, OUTPUT SHAFT END 90X170MM LG, ISO, CODE/VISCOSITY CLP220/10.000, PINION BORE 28MM, MOTOR POWER 15KW, MOTOR, VOLTAGE/FREQUENCY 380VOLT/50HZ, RATED CURRENT 29.50/17.20 A, ENCLOSURE, IP55, SEW |  |  |  | https://download.sew-eurodrive.com/download/pdf/11509031_Rev1.pdf | https://download.sew-eurodrive.com/download/pdf/21284997.pdf | SEW | K107 DRS180S4 | [11 empty] | ENRICHED | MOTOR | GEAR | TYPE | HELICAL BEVEL | POWER RATING | 15 KW | OUTPUT SPEED RATING | 1460/45 RPM | VOLTAGE RATING | 380 VAC | NEMA/IEC SIZE |  | TORQUE RATING | 3210 NM | SPEED RATIO | 32.69:1 | SERVICE FACTOR | 2.20 | CURRENT RATING | 29.50/17.20 A | FREQUENCY RATING | 50 HZ | NUMBER OF PHASE |  | MOUNTING TYPE | FOOT | DEGREE OF PROTECTION | IP55 | HAZARD CLASS |  | CERTIFICATION/STANDARD | ISO | ADDITIONAL FEATURES EN | MOUNTING POSITION/IM M1A, OUTPUT SHAFT END 90 X 170 MM LG, CODE/VISCOSITY CLP220/10.000, PINION BORE 28 MM | ADDITIONAL FEATURES ES |  | ADDITIONAL FEATURES FR | [25 empty] | Production Completed
000000000060188164 - B5 | STP-004 | DATA ENRICHMENT | SCV | SCV5 | OK | 2022-10-10 | 2022-10-21 |  | 000000000060188164 | BHP1 | BHP Spares & Supplies | 241017 | Conveyors and accessories | EA | MAN2 | GEARBOX, SEW, K107/A, GEAR RATIO 22.62:1 | DIRECT DRIVEGEARBOX, SEW, K107/A, GEAR RATIO 22.62:1, MOTOR 15KW, 380V, OUTPUT SPEED 66 RPM. |  | 0019008928 | SEW | https://download.sew-eurodrive.com/download/pdf/11358912.pdf |  | SEW | K107/A | [11 empty] | CLEANSED | MOTOR | GEAR | TYPE | DIRECT DRIVE | POWER RATING | 15 KW | OUTPUT SPEED RATING | 66 RPM | VOLTAGE RATING | 380 VAC | NEMA/IEC SIZE |  | TORQUE RATING |  | SPEED RATIO | 22.62:1 | SERVICE FACTOR |  | CURRENT RATING |  | FREQUENCY RATING |  | NUMBER OF PHASE |  | MOUNTING TYPE |  | DEGREE OF PROTECTION |  | HAZARD CLASS |  | CERTIFICATION/STANDARD |  | ADDITIONAL FEATURES EN |  | ADDITIONAL FEATURES ES |  | ADDITIONAL FEATURES FR | [25 empty] | Production Completed
000000000060172389 - B5 | STP-004 | DATA ENRICHMENT | SCV | SCV5 | OK | 2022-10-10 | 2022-10-21 |  | 000000000060172389 | BHP1 | BHP Spares & Supplies | 261018 | Motor components | EA | MAN2 | GEARBOX, MOTORIZED, TYPE:K107DV180L4, 22 | GEARBOX, MOTORIZED, TYPE:K107DV180L4, 22KW, RATIO:29.00, 51 RPM, 380V, C/W BACKSTOP, SEW | K107DV180L4 | 0019003014 | SEW-EURODRIVE,PORTUGAL (MOTORS) | https://download.sew-eurodrive.com/download/pdf/11358912.pdf | https://download.sew-eurodrive.com/download/pdf/11223812_G12.pdf | SEW-EURODRIVE,PORTUGAL (MOTORS) | K107DV180L4 | [11 empty] | ENRICHED | MOTOR | GEAR | TYPE | HELICAL BEVEL | POWER RATING | 22 KW | OUTPUT SPEED RATING | 1465 RPM | VOLTAGE RATING | 380-415/660-690 VAC | NEMA/IEC SIZE |  | TORQUE RATING | 143 NM | SPEED RATIO | 29.00:1 | SERVICE FACTOR |  | CURRENT RATING | 42.5 A | FREQUENCY RATING | 50 HZ | NUMBER OF PHASE |  | MOUNTING TYPE | FOOT | DEGREE OF PROTECTION | IP66 | HAZARD CLASS |  | CERTIFICATION/STANDARD |  | ADDITIONAL FEATURES EN | C/W BACKSTOP | ADDITIONAL FEATURES ES |  | ADDITIONAL FEATURES FR | [25 empty] | Production Completed
000000000060149457 - B5 | STP-004 | DATA ENRICHMENT | SCV | SCV5 | OK | 2022-10-10 | 2022-10-20 |  | 000000000060149457 | BHP1 | BHP Spares & Supplies | 261115 | Kinetic power transmission | EA | MAN2 | GEARBOX, MOTORIZED, TYPE K108-K2-160, RA | GEARBOX, MOTORIZED, TYPE K108-K2-160, RATIO 29.48:1, C/W MOTOR, 22KW, 380V AC, 4 POLE, 1460RPM, FRAME 160M, FLENDER HIMMEL | K108-K2-160 | 0019005398 | FLENDER | http://agp.com.co/pdf/MOTOX_BEVELH.pdf |  | FLENDER | K108-K2-160 | [11 empty] | K | MOTOR | GEAR | TYPE | HELICAL | POWER RATING | 22 KW | OUTPUT SPEED RATING | 1460 RPM | VOLTAGE RATING | 380 VAC | NEMA/IEC SIZE |  | TORQUE RATING |  | SPEED RATIO | 29.48:1 | SERVICE FACTOR |  | CURRENT RATING |  | FREQUENCY RATING | 50 HZ | NUMBER OF PHASE | 3 | MOUNTING TYPE |  | DEGREE OF PROTECTION |  | HAZARD CLASS |  | CERTIFICATION/STANDARD |  | ADDITIONAL FEATURES EN | NUMBER OF POLE:4 | ADDITIONAL FEATURES ES |  | ADDITIONAL FEATURES FR | [25 empty] | Production Completed
000000000060110426 - B5 | STP-004 | DATA ENRICHMENT | SCV | SCV5 | OK | 2022-10-10 | 2022-10-20 |  | 000000000060110426 | BHP1 | BHP Spares & Supplies | 251700 | Transportation components and systems | EA | MAN2 | GEARBOX, MOTORIZED, TYPE K120A112M6, RAT | GEARBOX, MOTORIZED, TYPE K120A112M6, RATIO 122:58, HELICAL BEVEL, TYPE B3-B1A MOUNTING, C/W ELECTRICAL MOTOR, 2.2KW, 380V, 6 POLE, F, RAME A112, FLENDER HIMMEL |  |  |  | http://agp.com.co/pdf/MOTOX_BEVELH.pdf |  | FLENDER | K120A112M6 | [11 empty] | K | MOTOR | GEAR | TYPE | HELICAL BEVEL | POWER RATING | 2.2 KW | OUTPUT SPEED RATING |  | VOLTAGE RATING | 380 VAC | NEMA/IEC SIZE |  | TORQUE RATING |  | SPEED RATIO | 122.58:1 | SERVICE FACTOR |  | CURRENT RATING |  | FREQUENCY RATING | 50 HZ | NUMBER OF PHASE | 3 | MOUNTING TYPE |  | DEGREE OF PROTECTION |  | HAZARD CLASS |  | CERTIFICATION/STANDARD |  | ADDITIONAL FEATURES EN | NUMBER OF POLE:6,B3-B1A MOUNTING | ADDITIONAL FEATURES ES |  | ADDITIONAL FEATURES FR | [25 empty] | Production Completed
000000000060110425 - B5 | STP-004 | DATA ENRICHMENT | SCV | SCV5 | OK | 2022-10-10 | 2022-10-21 |  | 000000000060110425 | BHP1 | BHP Spares & Supplies | 251700 | Transportation components and systems | EA | MAN2 | GEARBOX, MOTORIZED, TYPE K120P, RATIO 31 | GEARBOX, MOTORIZED, TYPE K120P, RATIO 31/78:1, FLENDER |  |  |  | http://agp.com.co/pdf/MOTOX_BEVELH.pdf |  | FLENDER | K120P | [11 empty] | CLEANSED | GEARBOX | NO MODIFIER | TYPE | MOTORIZED,BEVEL HELICAL | GEAR RATIO | 31.78:1 | POWER RATING |  | INPUT SPEED RATING |  | OUTPUT SPEED RATING |  | SHAFT DIAMETER |  | MOUNTING TYPE |  | HOUSING MATERIAL |  | SHAFT MATERIAL |  | SEAL TYPE |  | SEAL MATERIAL |  | HAZARD CLASS |  | CERTIFICATION/STANDARD |  | ADDITIONAL FEATURES EN |  | ADDITIONAL FEATURES ES |  | ADDITIONAL FEATURES FR | [29 empty] | Production Completed
000000000060188178 - B5 | STP-004 | DATA ENRICHMENT | SCV | SCV5 | OK | 2022-10-10 | 2022-10-20 |  | 000000000060188178 | BHP1 | BHP Spares & Supplies | 311717 | Gears | EA | MAN2 | GEARBOX, SIZE K1251, RATIO: 583:1, HOLLO | GEARBOX, SIZE K1251, RATIO: 583:1, HOLLOW OUTPUT SHAFT, COMPLETE WITH, DAVID BROWN 01HD FLEXIBLE INPUT COUPLING, 0.75KW ELECTRICAL MOTOR,, 8-POLE, FOOT MOUNTED, 100L FRAME, MOUNTED ON FABRICATED BEDPLATE AND, COMPLETE WITH COUPLING GUARD, AS PER DAVID BROWN DRAWING A1-101444,, DAVID BROWN | K1251 | 0019000899 | DAVID BROWN GEAR INDUSTRIES LTD | http://agp.com.co/pdf/MOTOX_HELICAL.pdf |  | DAVID BROWN GEAR INDUSTRIES LTD | K1251 | [8 empty] | A1-101444 |  |  | K | MOTOR | GEAR | TYPE |  | POWER RATING | 0.75 KW | OUTPUT SPEED RATING |  | VOLTAGE RATING |  | NEMA/IEC SIZE |  | TORQUE RATING |  | SPEED RATIO | 583:1 | SERVICE FACTOR |  | CURRENT RATING |  | FREQUENCY RATING | 50 HZ | NUMBER OF PHASE | 3 | MOUNTING TYPE | FOOT | DEGREE OF PROTECTION |  | HAZARD CLASS |  | CERTIFICATION/STANDARD |  | ADDITIONAL FEATURES EN | NUMBER OF POLE:8,HOLLOW OUTPUT SHAFT, COMPLETE WITH DAVID BROWN 01HD FLEXIBLE INPUT COUPLING, MOUNTED ON FABRICATED BEDPLATE AND COMPLETE WITH COUPLING GUARD | ADDITIONAL FEATURES ES |  | ADDITIONAL FEATURES FR | [25 empty] | Production Completed
000000000060176824 - B5 | STP-004 | DATA ENRICHMENT | SCV | SCV5 | OK | 2022-10-10 | 2022-10-21 |  | 000000000060176824 | BHP1 | BHP Spares & Supplies | 251738 | Drivetrain systems | EA | MAN2 | GEARBOX,SEW,K127 AD7/RS | GEARBOX, SEW, K127 AD7/RS, COMPLETE WITH 110 MM BIKON SHAFT.RATIO 36.25:1, OUTPUT RPM: 39. TORQUE: 13000NM, MUST HAVE A BACKSTOP, AS PER SSI 2294 | K127 AD7/RS | 0019008928 | SEW | https://download.sew-eurodrive.com/download/pdf/11509031_Rev1.pdf |  | SEW | K127 AD7/RS | [11 empty] | CLEANSED | GEARBOX | NO MODIFIER | TYPE |  | GEAR RATIO | 36.25:1 | POWER RATING |  | INPUT SPEED RATING |  | OUTPUT SPEED RATING | 39 RPM | SHAFT DIAMETER |  | MOUNTING TYPE |  | HOUSING MATERIAL |  | SHAFT MATERIAL |  | SEAL TYPE |  | SEAL MATERIAL |  | HAZARD CLASS |  | CERTIFICATION/STANDARD |  | ADDITIONAL FEATURES EN | COMPLETE WITH 110 MM BIKON SHAFT, TORQUE: 13000 NM, MUST HAVE A BACKSTOP, AS PER SSI 2294 | ADDITIONAL FEATURES ES |  | ADDITIONAL FEATURES FR | [29 empty] | Production Completed
000000000060188153 - B5 | STP-004 | DATA ENRICHMENT | SCV | SCV5 | OK | 2022-10-10 | 2022-10-21 |  | 000000000060188153 | BHP1 | BHP Spares & Supplies | 241017 | Conveyors and accessories | EA | MAN2 | GEARBOX, SEW, K127A DRS180 M4/RS, GEAR R | DIRECT DRIVE GEARBOX, SEW, K127A DRS180 M4/RS, GEAR RATIO 42.82:1, 380V, 18.5KW, MOTOR 1465RPM, OUTPUT SHAFT 110 X 210MM LG |  | 0019008928 | SEW | https://download.sew-eurodrive.com/download/pdf/11509031_Rev1.pdf | https://download.sew-eurodrive.com/download/pdf/19290411.pdf | SEW | K127A DRS180 M4/RS | [11 empty] | ENRICHED | MOTOR | GEAR | TYPE | DIRECT DRIVE | POWER RATING | 18.5 KW | OUTPUT SPEED RATING | 1465 RPM | VOLTAGE RATING | 380 VAC | NEMA/IEC SIZE |  | TORQUE RATING | 121 NM | SPEED RATIO | 42.82:1 | SERVICE FACTOR |  | CURRENT RATING | 35.5 A | FREQUENCY RATING | 50 HZ | NUMBER OF PHASE | 3 | MOUNTING TYPE | FOOT | DEGREE OF PROTECTION | IP66 | HAZARD CLASS |  | CERTIFICATION/STANDARD |  | ADDITIONAL FEATURES EN | OUTPUT SHAFT SIZE:110 X 210 MM LG | ADDITIONAL FEATURES ES |  | ADDITIONAL FEATURES FR | [25 empty] | Production Completed
000000000060188145 - B5 | STP-004 | DATA ENRICHMENT | SCV | SCV5 | OK | 2022-10-10 | 2022-10-21 |  | 000000000060188145 | BHP1 | BHP Spares & Supplies | 241017 | Conveyors and accessories | EA | MAN2 | GEARBOX, SEW, K127A DRS225 S4, GEAR RATI | DIRECT DRIVE GEARBOX, SEW, K127A DRS225 S4, GEAR RATIO 27.68:1, 380V, 37KW, MOTOR 1475 RPM, BACKSTOP, OUTPUT SHAFT 110X210MM LG |  | 0019008928 | SEW | https://download.sew-eurodrive.com/download/pdf/11509031_Rev1.pdf | https://download.sew-eurodrive.com/download/pdf/19290411.pdf | SEW | K127A DRS225 S4 | [11 empty] | ENRICHED | MOTOR | GEAR | TYPE | HELICAL BEVEL | POWER RATING | 37 KW | OUTPUT SPEED RATING | 1475 RPM | VOLTAGE RATING | 380 VAC | NEMA/IEC SIZE |  | TORQUE RATING | 240 NM | SPEED RATIO | 27.68:1 | SERVICE FACTOR |  | CURRENT RATING | 59 A | FREQUENCY RATING | 50 HZ | NUMBER OF PHASE | 3 | MOUNTING TYPE | FOOT | DEGREE OF PROTECTION | IP66 | HAZARD CLASS |  | CERTIFICATION/STANDARD |  | ADDITIONAL FEATURES EN | BACKSTOP,OUTPUT SHAFT 110 X 210 MM LG | ADDITIONAL FEATURES ES |  | ADDITIONAL FEATURES FR | [25 empty] | Production Completed
000000000060097039 - B5 | STP-004 | DATA ENRICHMENT | SCV | SCV5 | OK | 2022-10-10 | 2022-10-21 |  | 000000000060097039 | BHP1 | BHP Spares & Supplies | 251700 | Transportation components and systems | EA | MAN2 | GEARBOX, MOTORIZED, TYPE K127AD6RS, | GEARBOX, MOTORIZED, TYPE K127AD6RS, 37KW, RATIO 40.19, 37 RPM, C/W BACKSTOP, SEW |  |  |  | https://download.sew-eurodrive.com/download/pdf/11509031_Rev1.pdf |  | SEW | K127AD6RS | [11 empty] | CLEANSED | GEARBOX | NO MODIFIER | TYPE | MOTORIZED | GEAR RATIO | 40.19:1 | POWER RATING | 37 KW | INPUT SPEED RATING |  | OUTPUT SPEED RATING | 37 RPM | SHAFT DIAMETER |  | MOUNTING TYPE |  | HOUSING MATERIAL |  | SHAFT MATERIAL |  | SEAL TYPE |  | SEAL MATERIAL |  | HAZARD CLASS |  | CERTIFICATION/STANDARD |  | ADDITIONAL FEATURES EN | C/W BACKSTOP | ADDITIONAL FEATURES ES |  | ADDITIONAL FEATURES FR | [29 empty] | Production Completed
000000000060252124 - B5 | STP-004 | DATA ENRICHMENT | SCV | SCV5 | OK | 2022-10-10 | 2022-10-21 |  | 000000000060252124 | BHP1 | BHP Spares & Supplies | 311717 | Gears | EA | MAN2 | GEARBOX,SEW,K127-AD7-RS-M1B | GEARBOX,SEW,K127-AD7-RS-M1B,RIGHT HAND,CVY158-161-K127 AD7-RS M1B, RIGHT, HAND WITH SHAFT, SPEED [R/MIN] -1400 -45, TOTAL RATIO - 31,37 -INFINITE,, MA MAX NM -13000, SERVICE FACTOR SEW-FB - 1,00 , MOUNTING POSITION -, M1B, ROTATION - COUNTERCLOCKWISE -VIEW ONTO OUTPUT SHAFT END, OUTPUT, SHAFT END :-110X210MM LG, OUTPUT SHAFT DESIGN : WITH KEYWAY-WITH KEY, ACCESS, FEATURE BACKSTOP -RS BACKSTOP, BACKSTOP LOCKING TORQUE NM - 1950, NEW STOCK AS PER ESSI: 2811, PART-K127 AD7/RS, PLANT TO INSPECT | K127-AD7-RS-M1B | 0019008928 | SEW | https://download.sew-eurodrive.com/download/pdf/11509031_Rev1.pdf |  | SEW | K127-AD7-RS-M1B |  |  | CVY158-161-K127 AD7-RS M1B | [8 empty] | CLEANSED | GEARBOX | NO MODIFIER | TYPE |  | GEAR RATIO | 31.37:1 | POWER RATING |  | INPUT SPEED RATING | 1400 RPM | OUTPUT SPEED RATING | 45 RPM | SHAFT DIAMETER |  | MOUNTING TYPE |  | HOUSING MATERIAL |  | SHAFT MATERIAL |  | SEAL TYPE |  | SEAL MATERIAL |  | HAZARD CLASS |  | CERTIFICATION/STANDARD |  | ADDITIONAL FEATURES EN | RIGHT HAND,MA MAX 13000 NM, SERVICE FACTOR SEW-FB 1.00, MOUNTING POSITION: M1B, ROTATION: COUNTERCLOCKWISE,VIEW ONTO OUTPUT SHAFT END, OUTPUT SHAFT END: 110 X 210 MM LG, OUTPUT SHAFT DESIGN: WITH KEYWAY WITH KEY ACCESS, FEATURE BACKSTOP RS BACKSTOP, BACKSTOP LOCKING TORQUE 1950 NM, NEW STOCK AS PER ESSI: 2811, PLANT TO INSPECT | ADDITIONAL FEATURES ES |  | ADDITIONAL FEATURES FR | [29 empty] | Production Completed
000000000060242393 - B5 | STP-004 | DATA ENRICHMENT | SCV | SCV5 | OK | 2022-10-10 | 2022-10-21 |  | 000000000060242393 | BHP1 | BHP Spares & Supplies | 251700 | Transportation components and systems | EA | MAN2 | GEARBOX,MOTORIZED,K127,18.5KW,SEW | GEARBOX,MOTORIZED,K127DRS180M4,18.5KW,1465/21RPM,380V,C/W BACKSTOP# |  |  |  | https://download.sew-eurodrive.com/download/pdf/11509031_Rev1.pdf | https://download.sew-eurodrive.com/download/pdf/19290411.pdf | SEW | K127DRS180M4 | [11 empty] | ENRICHED | MOTOR | GEAR | TYPE | HELICAL BEVEL | POWER RATING | 18.5 KW | OUTPUT SPEED RATING | 1465/21 RPM | VOLTAGE RATING | 380 VAC | NEMA/IEC SIZE |  | TORQUE RATING | 121 NM | SPEED RATIO |  | SERVICE FACTOR |  | CURRENT RATING | 35.5 A | FREQUENCY RATING | 50 HZ | NUMBER OF PHASE | 3 | MOUNTING TYPE | FOOT | DEGREE OF PROTECTION | IP66 | HAZARD CLASS |  | CERTIFICATION/STANDARD |  | ADDITIONAL FEATURES EN | W/BACKSTOP | ADDITIONAL FEATURES ES |  | ADDITIONAL FEATURES FR | [25 empty] | Production Completed
000000000060183193 - B5 | STP-004 | DATA ENRICHMENT | SCV | SCV5 | OK | 2022-10-10 | 2022-10-21 |  | 000000000060183193 | BHP1 | BHP Spares & Supplies | 251738 | Drivetrain systems | EA | MAN2 | GEARBOX,SEW,30 KW @ 51 RPM (RIGHT HAND) | GEARBOX,SEW,30 KW,51 RPM (RIGHT HAND)525V, AS PER SSI 2878., SPEED: 1500/54* RATIO: 27.62/INFINITE* INPUT SHAFT END: 70 X 140 MM*, MOUNTING: M1B* FOOT MOUNTED VERSION, Quote to be complete with breathers (4 micron) as well as level, indicators | K157AD8 | 0019008928 | SEW | https://download.sew-eurodrive.com/download/pdf/11509031_Rev1.pdf |  | SEW | K157AD8 | [11 empty] | CLEANSED | GEARBOX | NO MODIFIER | TYPE | RIGHT HAND | GEAR RATIO | 27.62:1 | POWER RATING | 30 KW | INPUT SPEED RATING | 1500 RPM | OUTPUT SPEED RATING | 54 RPM | SHAFT DIAMETER | 70 MM | MOUNTING TYPE | FOOT | HOUSING MATERIAL |  | SHAFT MATERIAL |  | SEAL TYPE |  | SEAL MATERIAL |  | HAZARD CLASS |  | CERTIFICATION/STANDARD |  | ADDITIONAL FEATURES EN | VOLTAGE:525V,AS PER SSI 2878, INPUT SHAFT END: 140 MM, MOUNTING: M1B, Quote to be complete with breathers (4 micron) as well as level, indicators | ADDITIONAL FEATURES ES |  | ADDITIONAL FEATURES FR | [29 empty] | Production Completed
000000000060110428 - B5 | STP-004 | DATA ENRICHMENT | SCV | SCV5 | OK | 2022-10-10 | 2022-10-21 |  | 000000000060110428 | BHP1 | BHP Spares & Supplies | 251700 | Transportation components and systems | EA | MAN2 | GEARBOX, MOTORIZED, TYPE K160A, RATIO 33 | GEARBOX, MOTORIZED, TYPE K160A, RATIO 33/33:1, FLENDER |  |  |  | http://agp.com.co/pdf/MOTOX_BEVELH.pdf |  | FLENDER | K160A | [11 empty] | CLEANSED | GEARBOX | NO MODIFIER | TYPE | MOTORIZED,BEVEL HELICAL | GEAR RATIO | 33/33:1 | POWER RATING |  | INPUT SPEED RATING |  | OUTPUT SPEED RATING |  | SHAFT DIAMETER |  | MOUNTING TYPE |  | HOUSING MATERIAL |  | SHAFT MATERIAL |  | SEAL TYPE |  | SEAL MATERIAL |  | HAZARD CLASS |  | CERTIFICATION/STANDARD |  | ADDITIONAL FEATURES EN |  | ADDITIONAL FEATURES ES |  | ADDITIONAL FEATURES FR | [29 empty] | Production Completed
000000000060183194 - B5 | STP-004 | DATA ENRICHMENT | SCV | SCV5 | OK | 2022-10-10 | 2022-10-21 |  | 000000000060183194 | BHP1 | BHP Spares & Supplies | 251738 | Drivetrain systems | EA | MAN2 | GEAR UNIT,HELICAL BEVEL,SEW,55 KW @ 28.5 | GEAR UNIT,HELICAL BEVEL,SEW,55 KW @ 28.58 RPM,RATIO;51,77:1,LEFT HAND, DRIVE (140 MM)525V, AS PER SSI 2880., Quote to be complete with breathers (4 micron) as well as level, indicators | K167AD8 | 0019008928 | SEW | https://download.sew-eurodrive.com/download/pdf/11509031_Rev1.pdf |  | SEW | K167AD8 | [11 empty] | CLEANSED | GEARBOX | NO MODIFIER | TYPE | HELICAL BEVEL,LEFT HAND DRIVE | GEAR RATIO | 51.77:1 | POWER RATING | 55 KW | INPUT SPEED RATING |  | OUTPUT SPEED RATING | 28.58 RPM | SHAFT DIAMETER |  | MOUNTING TYPE |  | HOUSING MATERIAL |  | SHAFT MATERIAL |  | SEAL TYPE |  | SEAL MATERIAL |  | HAZARD CLASS |  | CERTIFICATION/STANDARD |  | ADDITIONAL FEATURES EN | VOLTAGE:525V,(140 MM), AS PER SSI 2880, Quote to be complete with breathers (4 micron) as well as level indicators | ADDITIONAL FEATURES ES |  | ADDITIONAL FEATURES FR | [29 empty] | Production Completed
000000000060175794 - B5 | STP-004 | DATA ENRICHMENT | SCV | SCV5 | OK | 2022-10-10 | 2022-10-21 |  | 000000000060175794 | BHP1 | BHP Spares & Supplies | 261115 | Kinetic power transmission | EA | MAN2 | GEARBOX, MOTORIZED, TYPE K168A(250), RAT | GEARBOX, MOTORIZED, TYPE K168A(250), RATIO 24.14:1, C/W MOTOR, 55KW, 380V AC, 4 POLE, 1475RPM, FRAME 250S, FLENDER HIMMEL | K168A(250) | 0019005398 | FLENDER | http://agp.com.co/pdf/MOTOX_BEVELH.pdf |  | FLENDER | K168A250S | [11 empty] | ENRICHED | MOTOR | GEAR | TYPE | HELICAL | POWER RATING | 55 KW | OUTPUT SPEED RATING | 1475 RPM | VOLTAGE RATING | 380 VAC | NEMA/IEC SIZE |  | TORQUE RATING |  | SPEED RATIO | 24.14:1 | SERVICE FACTOR |  | CURRENT RATING |  | FREQUENCY RATING | 50 HZ | NUMBER OF PHASE | 3 | MOUNTING TYPE | FOOT | DEGREE OF PROTECTION |  | HAZARD CLASS |  | CERTIFICATION/STANDARD |  | ADDITIONAL FEATURES EN |  | ADDITIONAL FEATURES ES |  | ADDITIONAL FEATURES FR | [25 empty] | Production Completed
000000000060110420 - B5 | STP-004 | DATA ENRICHMENT | SCV | SCV5 | OK | 2022-10-10 | 2022-10-20 |  | 000000000060110420 | BHP1 | BHP Spares & Supplies | 251700 | Transportation components and systems | EA | MAN2 | GEARBOX, MOTORIZED, TYPE K180-G180L4-X, | GEARBOX, MOTORIZED, TYPE K180-G180L4-X, RATIO 60.90:1, C/W 22KW, 380V AC, 4 POLE MOTOR, FLENDER HIMMEL |  |  |  | http://agp.com.co/pdf/MOTOX_HELICAL.pdf |  | FLENDER | K180-G180L4-X | [11 empty] | K | MOTOR | GEAR | TYPE | HELICAL | POWER RATING | 22 KW | OUTPUT SPEED RATING |  | VOLTAGE RATING | 380 VAC | NEMA/IEC SIZE |  | TORQUE RATING |  | SPEED RATIO | 60.90:1 | SERVICE FACTOR |  | CURRENT RATING |  | FREQUENCY RATING | 50 HZ | NUMBER OF PHASE | 3 | MOUNTING TYPE |  | DEGREE OF PROTECTION |  | HAZARD CLASS |  | CERTIFICATION/STANDARD |  | ADDITIONAL FEATURES EN | NUMBER OF POLE:4 | ADDITIONAL FEATURES ES |  | ADDITIONAL FEATURES FR | [25 empty] | Production Completed
000000000060176825 - B5 | STP-004 | DATA ENRICHMENT | SCV | SCV5 | OK | 2022-10-10 | 2022-10-20 |  | 000000000060176825 | BHP1 | BHP Spares & Supplies | 251738 | Drivetrain systems | EA | MAN2 | GEARBOX,FLENDER,K188-A280X,RATIO 34.28; | GEARBOX,FLENDER,K188-A280X,RATIO 34.28; 29 RPM C/W INTERNAL BACKSTOP,140, MM SHAFT,HANDLING B3-A-2A,ROTATION "CW",M4 <(>&<)> RMS FEED CONVEYORS, AS PER SSI 2295 | K188-A280X | 0019003033 | SIEMENS GMBH,W.GERMANY | http://agp.com.co/pdf/MOTOX_HELICAL.pdf |  | SIEMENS GMBH,W.GERMANY | K188-A280X | [11 empty] | K | MOTOR | GEAR | TYPE | HELICAL | POWER RATING |  | OUTPUT SPEED RATING | 29 RPM | VOLTAGE RATING | 380 VAC | NEMA/IEC SIZE |  | TORQUE RATING |  | SPEED RATIO | 34.28:1 | SERVICE FACTOR |  | CURRENT RATING |  | FREQUENCY RATING | 50 HZ | NUMBER OF PHASE | 3 | MOUNTING TYPE |  | DEGREE OF PROTECTION |  | HAZARD CLASS |  | CERTIFICATION/STANDARD |  | ADDITIONAL FEATURES EN | C/W INTERNAL BACKSTOP,140 MM SHAFT,HANDLING B3-A-2A,ROTATION "CW",M4 & RMS FEED CONVEYORS, AS PER SSI 2295 | ADDITIONAL FEATURES ES |  | ADDITIONAL FEATURES FR | [25 empty] | Production Completed
000000000060223904 - B5 | STP-004 | DATA ENRICHMENT | SCV | SCV5 | OK | 2022-10-10 | 2022-10-14 |  | 000000000060223904 | BHP1 | BHP Spares & Supplies | 221015 | Earth moving machinery | ROL | MAN2 | WIRE,AUTO RED 30M X 2.5MM PN K2530 | WIRE,AUTO RED 30M X 2.5MM PN K2530 | K2530 | 0019011367 | ELECTRO DIESEL | https://www.diesel-electric.co.za/wp-content/uploads/hella/catalogues/HASA_Parts_Catalogue_16_17_part_2.pdf |  | ELECTRO DIESEL | K2530 | [11 empty] | CLEANSED | WIRE | ELECTRICAL | TYPE | AUTO | VOLTAGE RATING |  | CONDUCTOR SIZE | 2.5 MM | CONDUCTOR MATERIAL |  | JACKET MATERIAL |  | NUMBER OF PAIRS |  | TEMPERATURE RATING |  | COLOUR | RED | HAZARD CLASS |  | CERTIFICATION/STANDARD |  | ADDITIONAL FEATURES EN | LENGTH:30 M | ADDITIONAL FEATURES ES |  | ADDITIONAL FEATURES FR | [35 empty] | Production Completed
000000000060220576 - B5 | STP-004 | DATA ENRICHMENT | SCV | SCV5 | OK | 2022-10-10 | 2022-10-21 |  | 000000000060220576 | BHP1 | BHP Spares & Supplies | 261016 | Motors | EA | MAN2 | GEARBOX,MOTORZED,TYPE K77 DRS132S4/RS | GEARBOX, MOTORIZED, TYPE K77 DRS132S4/RS, 5.5KW, RATIO 23.08, 62RPM C/W BACKSTOP, SEW |  | 0019008928 | SEW | https://download.sew-eurodrive.com/download/pdf/21284997.pdf |  | SEW | K77 DRS132S4/RS | [11 empty] | ENRICHED | MOTOR | GEAR | TYPE |  | POWER RATING | 5.5 KW | OUTPUT SPEED RATING | 1445 RPM | VOLTAGE RATING | 380-420 VAC | NEMA/IEC SIZE |  | TORQUE RATING | 36.5 NM | SPEED RATIO | 23.08:1 | SERVICE FACTOR |  | CURRENT RATING | 11.1 A | FREQUENCY RATING | 50 HZ | NUMBER OF PHASE |  | MOUNTING TYPE | FOOT | DEGREE OF PROTECTION | IP66 | HAZARD CLASS |  | CERTIFICATION/STANDARD |  | ADDITIONAL FEATURES EN | C/W BACKSTOP | ADDITIONAL FEATURES ES |  | ADDITIONAL FEATURES FR | [25 empty] | Production Completed
000000000060250519 - B5 | STP-004 | DATA ENRICHMENT | SCV | SCV5 | OK | 2022-10-10 | 2022-10-21 |  | 000000000060250519 | BHP1 | BHP Spares & Supplies | 311717 | Gears | ST | MAN2 | GEARBOX MOTORRIZED, HELICAL BEVEL, TYPE | GEARBOX MOTORRIZED, HELICAL BEVEL, TYPE K87AM132S/M/RS, 0/3(M1A), SEW, COMPLETE, GEAR RATIO 31.39, 47RPM, 7.5KW MOTOR, 400V, 1475RPM |  |  |  | https://download.sew-eurodrive.com/download/pdf/11509031_Rev1.pdf |  | SEW | K87AM132S/M/RS | [11 empty] | CLEANSED | GEARBOX | NO MODIFIER | TYPE | MOTORIZED HELICAL BEVEL | GEAR RATIO | 31.39:1 | POWER RATING | 7.5 KW | INPUT SPEED RATING | 1475 RPM | OUTPUT SPEED RATING | 47 RPM | SHAFT DIAMETER |  | MOUNTING TYPE |  | HOUSING MATERIAL |  | SHAFT MATERIAL |  | SEAL TYPE | DOUBLE OIL | SEAL MATERIAL | FKM | HAZARD CLASS |  | CERTIFICATION/STANDARD |  | ADDITIONAL FEATURES EN | VOLTAGE:400 V | ADDITIONAL FEATURES ES |  | ADDITIONAL FEATURES FR | [29 empty] | Production Completed
000000000060183187 - B5 | STP-004 | DATA ENRICHMENT | SCV | SCV5 | OK | 2022-10-10 | 2022-10-21 |  | 000000000060183187 | BHP1 | BHP Spares & Supplies | 251738 | Drivetrain systems | EA | MAN2 | GEARBOX,SEW,7.5 KW AT 39 RPM. | GEARBOX,SEW,7.5 KW ,39 RPM,525V., AS PER SSI 2862., CHANGE INTO NON-ROTABLE-SSI 5615., Quote to be complete with breathers (4 micron) as well as level, indicators | K87DV132M4 | 0019008928 | SEW | https://download.sew-eurodrive.com/download/pdf/11358912.pdf | https://download.sew-eurodrive.com/download/pdf/11223812_G12.pdf | SEW | K87DV132M4 | [11 empty] | ENRICHED | MOTOR | GEAR | TYPE | HELICAL BEVEL | POWER RATING | 7.5 KW | OUTPUT SPEED RATING | 1430 RPM | VOLTAGE RATING | 525 VAC | NEMA/IEC SIZE |  | TORQUE RATING | 50 NM | SPEED RATIO |  | SERVICE FACTOR |  | CURRENT RATING | 15.5 A | FREQUENCY RATING | 50 HZ | NUMBER OF PHASE |  | MOUNTING TYPE | FOOT | DEGREE OF PROTECTION | IP66 | HAZARD CLASS |  | CERTIFICATION/STANDARD |  | ADDITIONAL FEATURES EN | AS PER SSI 2862, CHANGE INTO NON-ROTABLE-SSI 5615, Quote to be complete with breathers (4 micron) as well as level, indicators | ADDITIONAL FEATURES ES |  | ADDITIONAL FEATURES FR | [25 empty] | Production Completed
000000000060149455 - B5 | STP-004 | DATA ENRICHMENT | SCV | SCV5 | OK | 2022-10-10 | 2022-10-20 |  | 000000000060149455 | BHP1 | BHP Spares & Supplies | 261115 | Kinetic power transmission | EA | MAN2 | GEARBOX, MOTORIZED, TYPE K88-K2-X-132, R | GEARBOX, MOTORIZED, TYPE K88-K2-X-132, RATIO 25.53:1, C/W MOTOR, 5.5KW, 380V AC, 4 POLE, 1455RPM, FRAME 132S, FLENDER HIMMEL | K88-K2-X-132 | 0019005398 | FLENDER | http://agp.com.co/pdf/MOTOX_HELICAL.pdf |  | FLENDER | K88-K2-X-132 | [11 empty] | K | MOTOR | GEAR | TYPE | HELICAL | POWER RATING | 5.5 KW | OUTPUT SPEED RATING | 1455 RPM | VOLTAGE RATING | 380 VAC | NEMA/IEC SIZE |  | TORQUE RATING |  | SPEED RATIO | 25.53:1 | SERVICE FACTOR |  | CURRENT RATING |  | FREQUENCY RATING | 50 HZ | NUMBER OF PHASE | 3 | MOUNTING TYPE |  | DEGREE OF PROTECTION |  | HAZARD CLASS |  | CERTIFICATION/STANDARD |  | ADDITIONAL FEATURES EN | NUMBER OF POLE:4 | ADDITIONAL FEATURES ES |  | ADDITIONAL FEATURES FR | [25 empty] | Production Completed
000000000060223910 - B5 | STP-004 | DATA ENRICHMENT | SCV | SCV5 | OK | 2022-10-10 | 2022-10-14 |  | 000000000060223910 | BHP1 | BHP Spares & Supplies | 221015 | Earth moving machinery | ROL | MAN2 | CABLE,5 CORE 30M PN K9516 | CABLE,5 CORE 30M PN K9516 | K9516 | 0019011367 | ELECTRO DIESEL | https://www.modernautoparts.co.za/products/k9516 |  | ELECTRO DIESEL | K9516 | [11 empty] | ENRICHED | CABLE | ELECTRICAL | TYPE |  | VOLTAGE RATING |  | CURRENT RATING |  | CONDUCTOR SIZE | 1.6 MM | NUMBER OF CONDUCTORS | 5 | CORE STRANDS |  | CONDUCTOR MATERIAL |  | JACKET MATERIAL |  | INSULATION MATERIAL |  | FILLER MATERIAL |  | ARMOR TYPE |  | TEMPERATURE RATING |  | LENGTH | 30 M | JACKET COLOUR |  | HAZARD CLASS |  | CERTIFICATION/STANDARD |  | ADDITIONAL FEATURES EN |  | ADDITIONAL FEATURES ES |  | ADDITIONAL FEATURES FR | [23 empty] | Production Completed
000000000060247324 - B5 | STP-004 | DATA ENRICHMENT | SCV | SCV5 | OK | 2022-10-10 | 2022-10-21 |  | 000000000060247324 | BHP1 | BHP Spares & Supplies | 311717 | Gears | ST | MAN2 | GEAR UNIT,HELICAL BEVEL,K97AM132S/M/RS | GEAR UNIT, HELICAL BEVEL, K97AM132S/M/RS, 0/3 (M1A), GEAR RATIO 38.30, 7.5KW/ 400V/ 1460RPM, SEW, CV26 |  |  |  | https://download.sew-eurodrive.com/download/pdf/11509031_Rev1.pdf |  | SEW | K97AM132S/M/RS 0/3 M1A | CV26 | [10 empty] | CLEANSED | GEARBOX | NO MODIFIER | TYPE | HELICAL BEVEL | GEAR RATIO | 38.30:1 | POWER RATING | 7.5 KW | INPUT SPEED RATING | 1460 RPM | OUTPUT SPEED RATING |  | SHAFT DIAMETER |  | MOUNTING TYPE |  | HOUSING MATERIAL |  | SHAFT MATERIAL |  | SEAL TYPE | DOUBLE OIL | SEAL MATERIAL | FKM | HAZARD CLASS |  | CERTIFICATION/STANDARD |  | ADDITIONAL FEATURES EN | VOLTAGE:400 V | ADDITIONAL FEATURES ES |  | ADDITIONAL FEATURES FR | [29 empty] | Production Completed
000000000060253745 - B5 | STP-004 | DATA ENRICHMENT | SCV | SCV5 | OK | 2022-10-10 | 2022-10-21 |  | 000000000060253745 | BHP1 | BHP Spares & Supplies | 311717 | Gears | ST | MAN2 | GEARBOX,MOTORIZED,K97AM160,MB1,DRN16 | GEARBOX, MOTORIZED, K97AM160, MB1, DRN160, 11KW/400V/1760RPM, RATIO 30.82, SEW, COMPLETE UNIT |  |  |  | https://download.sew-eurodrive.com/download/pdf/21284997.pdf |  | SEW | K97AM160 MB1 DRN160 | [11 empty] | ENRICHED | MOTOR | GEAR | TYPE | HELICAL BEVEL | POWER RATING | 11 KW | OUTPUT SPEED RATING | 1760 RPM | VOLTAGE RATING | 400 VAC | NEMA/IEC SIZE |  | TORQUE RATING | 71 NM | SPEED RATIO | 30.82:1 | SERVICE FACTOR |  | CURRENT RATING | 21 A | FREQUENCY RATING | 50 HZ | NUMBER OF PHASE | 1 | MOUNTING TYPE | FOOT | DEGREE OF PROTECTION |  | HAZARD CLASS |  | CERTIFICATION/STANDARD | CSA,UL | ADDITIONAL FEATURES EN | COMPLETE UNIT | ADDITIONAL FEATURES ES |  | ADDITIONAL FEATURES FR | [25 empty] | Production Completed
000000000060247323 - B5 | STP-004 | DATA ENRICHMENT | SCV | SCV5 | OK | 2022-10-10 | 2022-10-21 |  | 000000000060247323 | BHP1 | BHP Spares & Supplies | 311717 | Gears | ST | MAN2 | GEAR UNIT,HELICAL BEVEL,K97AM160/RS,0 | GEAR UNIT, HELICAL BEVEL, K97AM160/RS, 0/3 (M1A), GEAR RATIO 31.39, 11KW/ 400V/ 1475RPM, SEW, CV23 |  |  |  | https://download.sew-eurodrive.com/download/pdf/11509031_Rev1.pdf |  | SEW | K97AM160/RS 0/3 M1A | CV23 | [10 empty] | CLEANSED | GEARBOX | NO MODIFIER | TYPE | HELICAL BEVEL | GEAR RATIO | 31.39:1 | POWER RATING | 11 KW | INPUT SPEED RATING | 1475 RPM | OUTPUT SPEED RATING |  | SHAFT DIAMETER |  | MOUNTING TYPE |  | HOUSING MATERIAL |  | SHAFT MATERIAL |  | SEAL TYPE |  | SEAL MATERIAL |  | HAZARD CLASS |  | CERTIFICATION/STANDARD |  | ADDITIONAL FEATURES EN |  | ADDITIONAL FEATURES ES |  | ADDITIONAL FEATURES FR | [29 empty] | Production Completed
000000000060186820 - B5 | STP-004 | DATA ENRICHMENT | SCV | SCV5 | OK | 2022-10-10 | 2022-10-21 |  | 000000000060186820 | BHP1 | BHP Spares & Supplies | 311717 | Gears | EA | MAN2 | GEARBOX, MOTORIZED, TYPE KA107"T"DRS180M | GEARBOX, MOTORIZED, TYPE KA107"T"DRS180M4/RS, 26RPM, RATIO 57.17:1, C/W, MOTOR- 18.5KW, 3 PHASE, 380V, TORQUE ARM, BACKSTOP, SEW | KA107 "T" DRS180M4/RS | 0019008928 | SEW | https://download.sew-eurodrive.com/download/pdf/11509031_Rev1.pdf | https://download.sew-eurodrive.com/download/pdf/19290411.pdf | SEW | KA107/TDRS180M4/RS | [11 empty] | ENRICHED | MOTOR | GEAR | TYPE | HELICAL BEVEL | POWER RATING | 18.5 KW | OUTPUT SPEED RATING | 26 RPM | VOLTAGE RATING | 380 VAC | NEMA/IEC SIZE |  | TORQUE RATING | 121 NM | SPEED RATIO | 57:17:1 | SERVICE FACTOR |  | CURRENT RATING | 35.5 A | FREQUENCY RATING | 50 HZ | NUMBER OF PHASE | 3 | MOUNTING TYPE | FOOT | DEGREE OF PROTECTION | IP66 | HAZARD CLASS |  | CERTIFICATION/STANDARD |  | ADDITIONAL FEATURES EN | TORQUE ARM,BACKSTOP | ADDITIONAL FEATURES ES |  | ADDITIONAL FEATURES FR | [25 empty] | Production Completed
000000000060149563 - B5 | STP-004 | DATA ENRICHMENT | SCV | SCV5 | OK | 2022-10-10 | 2022-10-21 |  | 000000000060149563 | BHP1 | BHP Spares & Supplies | 261115 | Kinetic power transmission | EA | MAN2 | GEARBOX, MOTORIZED, TYPE KA107 DV160L4 R | GEARBOX, MOTORIZED, TYPE KA107 DV160L4 RS, RATIO 73.30, C/W MOTOR, 15KW, 380V, 20 RPM, C/W BACKSTOP & TORQUE ARM, SEW | KA107 DV160L4 RS | 0019008928 | SEW | https://download.sew-eurodrive.com/download/pdf/11358912.pdf | https://download.sew-eurodrive.com/download/pdf/11223812_G12.pdf | SEW | KA107 DV160L4 RS | [11 empty] | ENRICHED | MOTOR | GEAR | TYPE | HELICAL BEVEL | POWER RATING | 15 KW | OUTPUT SPEED RATING | 1460 RPM | VOLTAGE RATING | 380-415/660-690 VAC | NEMA/IEC SIZE |  | TORQUE RATING | 98 NM | SPEED RATIO | 73.30:1 | SERVICE FACTOR |  | CURRENT RATING | 29.5 A | FREQUENCY RATING | 50 HZ | NUMBER OF PHASE |  | MOUNTING TYPE | FOOT | DEGREE OF PROTECTION | IP66 | HAZARD CLASS |  | CERTIFICATION/STANDARD |  | ADDITIONAL FEATURES EN | C/W BACKSTOP AND TORQUE ARM | ADDITIONAL FEATURES ES |  | ADDITIONAL FEATURES FR | [25 empty] | Production Completed
000000000060238132 - B5 | STP-004 | DATA ENRICHMENT | SCV | SCV5 | OK | 2022-10-10 | 2022-10-21 |  | 000000000060238132 | BHP1 | BHP Spares & Supplies | 241017 | Conveyors and accessories | EA | MAN2 | GEARBOX MOTORRIZED,TYPE,KA107/T AM160 | GEARBOX MOTORRIZED,HELICAL BEVEL,WITH ADAPTOR,TYPE,KA107/T AM160/RS DRN160M4,MOTOR SPEED 1400 RPM,OUTPUT SPEED 38 RPM,RATIO,37,00,O | KA107/T AM160/RS DRN160M4 |  |  | https://download.sew-eurodrive.com/download/pdf/21284997.pdf |  | SEW | KA107/TAM160/RS DRN160M4 | [11 empty] | ENRICHED | MOTOR | GEAR | TYPE | HELICAL BEVEL | POWER RATING | 11 KW | OUTPUT SPEED RATING | 38 RPM | VOLTAGE RATING | 400 VAC | NEMA/IEC SIZE |  | TORQUE RATING | 71 NM | SPEED RATIO | 37:00.0 | SERVICE FACTOR |  | CURRENT RATING | 21 A | FREQUENCY RATING | 50 HZ | NUMBER OF PHASE | 1 | MOUNTING TYPE | FOOT | DEGREE OF PROTECTION |  | HAZARD CLASS |  | CERTIFICATION/STANDARD | CSA,UL | ADDITIONAL FEATURES EN | MOTOR SPEED:1400 RPM,W/ADAPTOR | ADDITIONAL FEATURES ES |  | ADDITIONAL FEATURES FR | [25 empty] | Production Completed
000000000060227487 - B5 | STP-004 | DATA ENRICHMENT | SCV | SCV5 | OK | 2022-10-10 | 2022-10-21 |  | 000000000060227487 | BHP1 | BHP Spares & Supplies | 311717 | Gears | EA | MAN2 | GEARBOX, MOTORIZED, SEW, TYPE KA107/T | GEARBOX, MOTORIZED, SEW, TYPE KA107/T DRN180L4/RS, COUNTER CLOCKWISE ROTATION, RATIO 37, SPEED 40 RPM, 80MM HOLLOW SHAFT, C/W MOTOR, |  | 0019008928 | SEW | https://download.sew-eurodrive.com/download/pdf/21284997.pdf |  | SEW | KA107/TDRN180L4/RS | [11 empty] | ENRICHED | MOTOR | GEAR | TYPE | HELICAL BEVEL | POWER RATING | 22 KW | OUTPUT SPEED RATING | 40 RPM | VOLTAGE RATING | 400 VAC | NEMA/IEC SIZE |  | TORQUE RATING | 142 NM | SPEED RATIO | 37:1 | SERVICE FACTOR |  | CURRENT RATING | 38.5 A | FREQUENCY RATING | 50 HZ | NUMBER OF PHASE | 1 | MOUNTING TYPE | FOOT | DEGREE OF PROTECTION |  | HAZARD CLASS |  | CERTIFICATION/STANDARD | CSA,UL | ADDITIONAL FEATURES EN | DIRECTION:COUNTER CLOCKWISE,80 MM HOLLOW SHAFT | ADDITIONAL FEATURES ES |  | ADDITIONAL FEATURES FR | [25 empty] | Production Completed
000000000060227941 - B5 | STP-004 | DATA ENRICHMENT | SCV | SCV5 | OK | 2022-10-10 | 2022-10-21 |  | 000000000060227941 | BHP1 | BHP Spares & Supplies | 311717 | Gears | EA | MAN2 | GEARBOX,MOTORIZED,SEW,TYPE KA107/TDRN | GEARBOX, MOTORIZED, SEW, TYPE KA107/T DRN225M4/RS, RATIO 9.94, RS BACKSTOP, 90MM HOLLOW SHAFT, C/W MOTOR, 45KW/4POLE 525V, MOUNTING |  | 0019008928 | SEW | https://download.sew-eurodrive.com/download/pdf/21284997.pdf |  | SEW | KA107/T DRN225M4/RS | [11 empty] | ENRICHED | MOTOR | GEAR | TYPE | HELICAL BEVEL | POWER RATING | 45 KW | OUTPUT SPEED RATING | 1482 RPM | VOLTAGE RATING | 525 VAC | NEMA/IEC SIZE |  | TORQUE RATING | 290 NM | SPEED RATIO | 9.94:1 | SERVICE FACTOR |  | CURRENT RATING | 81 A | FREQUENCY RATING | 50 HZ | NUMBER OF PHASE | 1 | MOUNTING TYPE | FOOT | DEGREE OF PROTECTION |  | HAZARD CLASS |  | CERTIFICATION/STANDARD | CSA,UL | ADDITIONAL FEATURES EN | NUMBER OF POLE:4,90 MM HOLLOW SHAFT,BACKSTOP | ADDITIONAL FEATURES ES |  | ADDITIONAL FEATURES FR | [25 empty] | Production Completed
000000000060222362 - B5 | STP-004 | DATA ENRICHMENT | SCV | SCV5 | OK | 2022-10-10 | 2022-10-21 |  | 000000000060222362 | BHP1 | BHP Spares & Supplies | 241017 | Conveyors and accessories | EA | MAN2 | GEARBOX MOTORIZED, TYPE KA107/T | GEARBOX MOTORIZED, TYPE KA107/T DRS132S4, SPEED RPM: 1445/22, RATIO : 66.52/ INFINITY, MA MAX (NM): 8000, OUTPUT TORQUE: 2420, SERVI |  | 0019008928 | SEW | https://download.sew-eurodrive.com/download/pdf/21284997.pdf |  | SEW | KA107/T DRS132S4 | [11 empty] | ENRICHED | MOTOR | GEAR | TYPE | HELICAL BEVEL | POWER RATING | 5.5 KW | OUTPUT SPEED RATING | 1445/22 RPM | VOLTAGE RATING | 380-420 VAC | NEMA/IEC SIZE |  | TORQUE RATING | 8000 NM,2420 NM | SPEED RATIO | 66.52:1 | SERVICE FACTOR |  | CURRENT RATING | 11.1 A | FREQUENCY RATING | 50 HZ | NUMBER OF PHASE |  | MOUNTING TYPE | FOOT | DEGREE OF PROTECTION | IP66 | HAZARD CLASS |  | CERTIFICATION/STANDARD |  | ADDITIONAL FEATURES EN | INFINITY | ADDITIONAL FEATURES ES |  | ADDITIONAL FEATURES FR | [25 empty] | Production Completed
000000000060222360 - B5 | STP-004 | DATA ENRICHMENT | SCV | SCV5 | OK | 2022-10-10 | 2022-10-21 |  | 000000000060222360 | BHP1 | BHP Spares & Supplies | 241017 | Conveyors and accessories | EA | MAN2 | GEARBOX MOTORIZED, TYPE KA107/T DRS160MC | GEARBOX MOTORIZED, TYPE KA107/T DRS160MC4/RS, SPEED RPM: 1470/51, RATIO: 29.0/ INFINITY, MA MAX (NM): 17200, OUTPUT TORQUE: 2830, SE |  | 0019008928 | SEW | https://download.sew-eurodrive.com/download/pdf/11509031_Rev1.pdf | https://download.sew-eurodrive.com/download/pdf/21284997.pdf | SEW | KA107/T DRS160MC4/RS | [11 empty] | ENRICHED | MOTOR | GEAR | TYPE | HELICAL BEVEL | POWER RATING | 15 KW | OUTPUT SPEED RATING | 1470/51 RPM | VOLTAGE RATING | 380-420 VAC | NEMA/IEC SIZE |  | TORQUE RATING | 97 NM | SPEED RATIO | 29:1 | SERVICE FACTOR |  | CURRENT RATING | 31 A | FREQUENCY RATING | 50 HZ | NUMBER OF PHASE | 3 | MOUNTING TYPE | FOOT | DEGREE OF PROTECTION | IP66 | HAZARD CLASS |  | CERTIFICATION/STANDARD |  | ADDITIONAL FEATURES EN |  | ADDITIONAL FEATURES ES |  | ADDITIONAL FEATURES FR | [25 empty] | Production Completed
000000000060222364 - B5 | STP-004 | DATA ENRICHMENT | SCV | SCV5 | OK | 2022-10-10 | 2022-10-21 | Conflict in Torque processed based on source | 000000000060222364 | BHP1 | BHP Spares & Supplies | 241017 | Conveyors and accessories | EA | MAN2 | GEARBOX MOTORIZED, TYPE KA107/T DRS180LS | GEARBOX MOTORIZED, TYPE KA107/T DRS180LS4, SPEED RPM: 1460/55, RATIO: 26.32/ INFINITY, MA MAX (NM): 7200, OUTPUT TORQUE: 2580, SERVI |  | 0019008928 | SEW | https://download.sew-eurodrive.com/download/pdf/11509031_Rev1.pdf | https://download.sew-eurodrive.com/download/pdf/21284997.pdf | SEW | KA107/T DRS180LS4 | [11 empty] | ENRICHED | MOTOR | GEAR | TYPE | HELICAL BEVEL | POWER RATING | 22 KW | OUTPUT SPEED RATING | 1460/55 RPM | VOLTAGE RATING | 380-420 VAC | NEMA/IEC SIZE |  | TORQUE RATING | 143 NM | SPEED RATIO | 26.32:1 | SERVICE FACTOR |  | CURRENT RATING | 42.5 A | FREQUENCY RATING | 50 HZ | NUMBER OF PHASE | 3 | MOUNTING TYPE | FOOT | DEGREE OF PROTECTION | IP66 | HAZARD CLASS |  | CERTIFICATION/STANDARD |  | ADDITIONAL FEATURES EN |  | ADDITIONAL FEATURES ES |  | ADDITIONAL FEATURES FR | [25 empty] | Production Completed
000000000060227942 - B5 | STP-004 | DATA ENRICHMENT | SCV | SCV5 | OK | 2022-10-10 | 2022-10-21 |  | 000000000060227942 | BHP1 | BHP Spares & Supplies | 311717 | Gears | EA | MAN2 | GEARBOX,MOTORIZED,SEW,TYPE KA107/TDRS | GEARBOX, MOTORIZED, SEW, TYPE KA107/T DRS180S4/RS, RATIO 26.32, RS BACKSTOP, 80MM HOLLOW SHAFT, C/W MOTOR, 15KW/4POLE 525V, MOUNTING |  | 0019008928 | SEW | https://download.sew-eurodrive.com/download/pdf/11509031_Rev1.pdf | https://download.sew-eurodrive.com/download/pdf/21284997.pdf | SEW | KA107/T DRS180S4/RS | [11 empty] | ENRICHED | MOTOR | GEAR | TYPE | HELICAL BEVEL | POWER RATING | 15 KW | OUTPUT SPEED RATING | 1460 RPM | VOLTAGE RATING | 580 VAC | NEMA/IEC SIZE |  | TORQUE RATING | 200 NM | SPEED RATIO | 26.32:1 | SERVICE FACTOR |  | CURRENT RATING | 29.5 A | FREQUENCY RATING | 50 HZ | NUMBER OF PHASE | 3 | MOUNTING TYPE | FOOT | DEGREE OF PROTECTION | IP55 | HAZARD CLASS |  | CERTIFICATION/STANDARD | ISO | ADDITIONAL FEATURES EN | NUMBER OF POLE:4,RS BACKSTOP, 80 MM HOLLOW SHAFT, MOUNTING | ADDITIONAL FEATURES ES |  | ADDITIONAL FEATURES FR | [25 empty] | Production Completed
000000000060168871 - B5 | STP-004 | DATA ENRICHMENT | SCV | SCV5 | OK | 2022-10-10 | 2022-10-21 |  | 000000000060168871 | BHP1 | BHP Spares & Supplies | 251700 | Transportation components and systems | EA | MAN2 | GEARBOX, SEW TYPE KA107B, RATIO 42:33, 9 | GEARBOX, SEW TYPE KA107B, RATIO 42:33, 90MM HOLLOW SHAFT, COMPLETE WITH, ELECTRICAL MOTOR, 380 VOLT, 22.5 AMP, 11 KW, 4 POLE, FLANGE MOUNTED |  |  |  | https://download.sew-eurodrive.com/download/pdf/11358912.pdf |  | SEW | KA107B | [11 empty] | CLEANSED | MOTOR | GEAR | TYPE | HELICAL BEVEL | POWER RATING | 11 KW | OUTPUT SPEED RATING |  | VOLTAGE RATING | 380 VAC | NEMA/IEC SIZE |  | TORQUE RATING |  | SPEED RATIO | 42.33:1 | SERVICE FACTOR |  | CURRENT RATING | 22.5 A | FREQUENCY RATING |  | NUMBER OF PHASE |  | MOUNTING TYPE | FLANGE | DEGREE OF PROTECTION |  | HAZARD CLASS |  | CERTIFICATION/STANDARD | NUMBER OF POLE:4,COMPLETE WITH 90 MM HOLLOW SHAFT | ADDITIONAL FEATURES EN |  | ADDITIONAL FEATURES ES |  | ADDITIONAL FEATURES FR | [25 empty] | Production Completed
000000000060166006 - B5 | STP-004 | DATA ENRICHMENT | SCV | SCV5 | OK | 2022-10-10 | 2022-10-21 |  | 000000000060166006 | BHP1 | BHP Spares & Supplies | 311717 | Gears | EA | MAN2 | GEARBOX,MOTORIZED,TYPE SEW EURODRIVE K | GEARBOX, MOTORIZED, TYPE SEW EURODRIVE KA107B, RATIO 37:1, COMPLETE WITH, HOLDBACK, HOLLOW SHAFT 90MM BORE, COMPLETE WITH ELECTRICAL MOTOR, 380, VOLT, 30KW, 4 POLE, 3 PHASE |  |  |  | https://download.sew-eurodrive.com/download/pdf/11358912.pdf |  | SEW | KA107B | [11 empty] | CLEANSED | MOTOR | GEAR | TYPE | HELICAL BEVEL | POWER RATING | 30 KW | OUTPUT SPEED RATING |  | VOLTAGE RATING | 380 VAC | NEMA/IEC SIZE |  | TORQUE RATING |  | SPEED RATIO | 37.1:1 | SERVICE FACTOR |  | CURRENT RATING |  | FREQUENCY RATING |  | NUMBER OF PHASE | 3 | MOUNTING TYPE |  | DEGREE OF PROTECTION |  | HAZARD CLASS |  | CERTIFICATION/STANDARD | NUMBER OF POLE:4,COMPLETE WITH HOLD BACK,90 MM HOLLOW SHAFT | ADDITIONAL FEATURES EN |  | ADDITIONAL FEATURES ES |  | ADDITIONAL FEATURES FR | [25 empty] | Production Completed
000000000060229664 - B5 | STP-004 | DATA ENRICHMENT | SCV | SCV5 | OK | 2022-10-10 | 2022-10-21 |  | 000000000060229664 | BHP1 | BHP Spares & Supplies | 311717 | Gears | EA | MAN2 | GEAR UNIT, SEW, HELICAL-BEVEL,KA107B AD4 | GEAR UNIT, SEW,HELICAL-BEVEL, KA107B AD4. SPEED (R/MIN) : 1400/21. TOTAL RATIO (I): 66.25/FINITE. NO. TEETH NOM/DENOM: 4257/64, NEW STOCK AS PER ESSI : 884, SEW, KA107B AD4, SPEED (R/MIN) : 1400/21., TOTAL RATIO (I): 66.25/FINITE, HOLLOW SHAFT: 80MM., DESIGN: FOOT-MOUNTED VERSION | KA107B AD4 | 0019008928 | SEW | https://download.sew-eurodrive.com/download/pdf/11358912.pdf |  | SEW | KA107B AD4 | [11 empty] | CLEANSED | GEARBOX | NO MODIFIER | TYPE | HELICAL BEVEL | GEAR RATIO | 66.25:1 | POWER RATING |  | INPUT SPEED RATING |  | OUTPUT SPEED RATING |  | SHAFT DIAMETER | 80 MM | MOUNTING TYPE | FOOT | HOUSING MATERIAL |  | SHAFT MATERIAL |  | SEAL TYPE |  | SEAL MATERIAL |  | HAZARD CLASS |  | CERTIFICATION/STANDARD |  | ADDITIONAL FEATURES EN | NO TEETH NOM/DENOM: 4257/64, NEW STOCK AS PER ESSI: 884 | ADDITIONAL FEATURES ES |  | ADDITIONAL FEATURES FR | [29 empty] | Production Completed
000000000060178294 - B5 | STP-004 | DATA ENRICHMENT | SCV | SCV5 | OK | 2022-10-10 | 2022-10-21 |  | 000000000060178294 | BHP1 | BHP Spares & Supplies | 251738 | Drivetrain systems | EA | MAN2 | GEARBOX,SEW,HELICAL-BEVEL,KA107B AD4/ | GEARBOX, SEW, HELICAL-BEVEL, KA107B AD4/RS, SPEED RPM, 1400/33, RATIO: 1400/33, MOUNTING POSITION: M1B, HOLLOW SHAFT 80 MM, FOOT-MOU, AS PER SSI 2291, #HELICAL-BEVEL GEAR UNIT KA107B AD4/RS, SPEED RPM: 1400/33, RATIO: 42.33/FINITE, NO. OF TEETH NOM./DENOMINATOR: 2709/64, MA MAX (NM): 7020, SERVICE FACTOR SEW-FB: 1.00, MOUNTING POSITION: M1B, LUBRICANT/ VOLUME (L): CLP220 MINER.OIL 10.00, ROTATION: CLOCKWISE (LOOKING AT OUTPUT SHAFT), HOLLOW SHAFT: 80MM, DESIGN: FOOT-MOUNTED VERSION AND HOLLOW SHAFT, INPUT SHAFT END: 38X80MM, ACCESS.FEATURE BACKSTOP: RS BACKSTOP., BACKSTOP LOCKING TORQUE: 700 | KA107B AD4/RS | 0019003014 | SEW-EURODRIVE,PORTUGAL (MOTORS) | https://download.sew-eurodrive.com/download/pdf/11358912.pdf |  | SEW-EURODRIVE,PORTUGAL (MOTORS) | KA107B AD4/RS | [11 empty] | CLEANSED | GEARBOX | NO MODIFIER | TYPE | HELICAL BEVEL | GEAR RATIO | 42.33:1 | POWER RATING |  | INPUT SPEED RATING | 1400 RPM | OUTPUT SPEED RATING | 33 RPM | SHAFT DIAMETER | 38 MM | MOUNTING TYPE | FOOT | HOUSING MATERIAL |  | SHAFT MATERIAL |  | SEAL TYPE |  | SEAL MATERIAL |  | HAZARD CLASS |  | CERTIFICATION/STANDARD |  | ADDITIONAL FEATURES EN | MOUNTING POSITION: M1B, HOLLOW SHAFT 80 MM, AS PER SSI 2291, NO OF TEETH NOM/DENOMINATOR: 2709/64, MA MAX (NM): 7020, SERVICE FACTOR SEW-FB: 1.00, LUBRICANT/VOLUME (L): CLP220 MINERAL OIL 10.00, ROTATION: CLOCKWISE (LOOKING AT OUTPUT SHAFT), HOLLOW SHAFT: 80 MM, INPUT SHAFT END: 38 X 80 MM, ACCESS FEATURE BACKSTOP: RS BACKSTOP, BACKSTOP LOCKING TORQUE: 700 NM | ADDITIONAL FEATURES ES |  | ADDITIONAL FEATURES FR | [29 empty] | Production Completed
000000000060173206 - B5 | STP-004 | DATA ENRICHMENT | SCV | SCV5 | OK | 2022-10-10 | 2022-10-22 |  | 000000000060173206 | BHP1 | BHP Spares & Supplies | 311717 | Gears | EA | MAN2 | GEARBOX,MOTORIZED, TYPE KA107TDV132S4 BM | GEARBOX,MOTORIZED, TYPE KA107TDV132S4 BMG/HR, 5.5KW,16RPM, RATIO, 90.96:1, C/W HOLLOW SHAFT 80MM, BRAKE ASSEMBLY 380V, HAND RELEA, SE AND TORQUE ARM | KA107TDV132S4BMG/HR | 0019008928 | SEW | https://download.sew-eurodrive.com/download/pdf/11358912.pdf | https://download.sew-eurodrive.com/download/pdf/11223812_G12.pdf | SEW | KA107TDV132S4BMG/HR | [11 empty] | ENRICHED | MOTOR | GEAR | TYPE | HELICAL BEVEL | POWER RATING | 5.5 KW | OUTPUT SPEED RATING | 16 RPM | VOLTAGE RATING | 380-415/660-690 VAC | NEMA/IEC SIZE |  | TORQUE RATING |  | SPEED RATIO | 90.96:1 | SERVICE FACTOR |  | CURRENT RATING |  | FREQUENCY RATING | 50 HZ | NUMBER OF PHASE |  | MOUNTING TYPE | FOOT | DEGREE OF PROTECTION | IP66 | HAZARD CLASS |  | CERTIFICATION/STANDARD |  | ADDITIONAL FEATURES EN | C/W 80 MM HOLLOW SHAFT,BRAKE ASSEMBLY,HAND RELEASE AND TORQUE ARM | ADDITIONAL FEATURES ES |  | ADDITIONAL FEATURES FR | [25 empty] | Production Completed
000000000060097037 - B5 | STP-004 | DATA ENRICHMENT | SCV | SCV5 | OK | 2022-10-10 | 2022-10-22 |  | 000000000060097037 | BHP1 | BHP Spares & Supplies | 251700 | Transportation components and systems | EA | MAN2 | GEARBOX, MOTORIZED, TYPE KA107TDV160L4-R | GEARBOX, MOTORIZED, TYPE KA107TDV160L4-RS, 15KW, RATIO 82.61, 18 RPM, C/W BACKSTOP, SEW |  |  |  | https://download.sew-eurodrive.com/download/pdf/11358912.pdf | https://download.sew-eurodrive.com/download/pdf/11223812_G12.pdf | SEW | KA107TDV160L4-RS | [11 empty] | ENRICHED | MOTOR | GEAR | TYPE | HELICAL BEVEL | POWER RATING | 15 KW | OUTPUT SPEED RATING | 1460 RPM | VOLTAGE RATING | 380-415/660-690 VAC | NEMA/IEC SIZE |  | TORQUE RATING | 98 NM | SPEED RATIO | 82.61:1 | SERVICE FACTOR |  | CURRENT RATING | 29.5 A | FREQUENCY RATING | 50 HZ | NUMBER OF PHASE |  | MOUNTING TYPE | FOOT | DEGREE OF PROTECTION | IP66 | HAZARD CLASS |  | CERTIFICATION/STANDARD |  | ADDITIONAL FEATURES EN | C/W BACKSTOP | ADDITIONAL FEATURES ES |  | ADDITIONAL FEATURES FR | [25 empty] | Production Completed
000000000060247577 - B5 | STP-004 | DATA ENRICHMENT | SCV | SCV5 | OK | 2022-10-10 | 2022-10-22 |  | 000000000060247577 | BHP1 | BHP Spares & Supplies | 251700 | Transportation components and systems | EA | MAN2 | GEARBOX, MOTORIZED, TYPE KA107TDV160L4-R | GEARBOX, MOTORIZED, SEW, TYPE KA107TDV160L4-RS, 15KW, RATIO 57.17, 26RPM, C/W BACKSTOP, 400V | KA107TDV160L4-RS | 0019011819 | Unknown | https://download.sew-eurodrive.com/download/pdf/11358912.pdf | https://download.sew-eurodrive.com/download/pdf/11223812_G12.pdf | SEW | KA107TDV160L4-RS | [11 empty] | ENRICHED | MOTOR | GEAR | TYPE | HELICAL BEVEL | POWER RATING | 15 KW | OUTPUT SPEED RATING | 1460 RPM | VOLTAGE RATING | 380-415/660-690 VAC | NEMA/IEC SIZE |  | TORQUE RATING | 98 NM | SPEED RATIO | 57.17:1 | SERVICE FACTOR |  | CURRENT RATING | 29.5 A | FREQUENCY RATING | 50 HZ | NUMBER OF PHASE |  | MOUNTING TYPE | FOOT | DEGREE OF PROTECTION | IP66 | HAZARD CLASS |  | CERTIFICATION/STANDARD |  | ADDITIONAL FEATURES EN | C/W BACKSTOP | ADDITIONAL FEATURES ES |  | ADDITIONAL FEATURES FR | [25 empty] | Production Completed
000000000060097036 - B5 | STP-004 | DATA ENRICHMENT | SCV | SCV5 | OK | 2022-10-10 | 2022-10-22 |  | 000000000060097036 | BHP1 | BHP Spares & Supplies | 251700 | Transportation components and systems | EA | MAN2 | GEARBOX, MOTORIZED, TYPE KA107TDV160M4-R | GEARBOX, MOTORIZED, TYPE KA107TDV160M4-RS, 11KW, RATIO 73.30, 20 RPM, C/W BACKSTOP, SEW |  |  |  | https://download.sew-eurodrive.com/download/pdf/11358912.pdf | https://download.sew-eurodrive.com/download/pdf/11223812_G12.pdf | SEW | KA107TDV160M4-RS | [11 empty] | ENRICHED | MOTOR | GEAR | TYPE | HELICAL BEVEL | POWER RATING | 11 KW | OUTPUT SPEED RATING | 1440 RPM | VOLTAGE RATING | 380-415/660-690 VAC | NEMA/IEC SIZE |  | TORQUE RATING | 73 NM | SPEED RATIO | 73.20:1 | SERVICE FACTOR |  | CURRENT RATING | 22.5 A | FREQUENCY RATING | 50 HZ | NUMBER OF PHASE |  | MOUNTING TYPE | FOOT | DEGREE OF PROTECTION | IP66 | HAZARD CLASS |  | CERTIFICATION/STANDARD |  | ADDITIONAL FEATURES EN | C/W BACKSTOP | ADDITIONAL FEATURES ES |  | ADDITIONAL FEATURES FR | [25 empty] | Production Completed
000000000060186822 - B5 | STP-004 | DATA ENRICHMENT | SCV | SCV5 | OK | 2022-10-10 | 2022-10-22 |  | 000000000060186822 | BHP1 | BHP Spares & Supplies | 311717 | Gears | EA | MAN2 | GEARBOX, MOTORIZED, TYPE KA127"T"DRS180L | GEARBOX, MOTORIZED, TYPE KA127"T"DRS180L4/RS, 23RPM, RATIO 62.6:1, C/W, MOTOR- 22KW, 3 PHASE, 380V, TORQUE ARM, BACKSTOP, 90MM HOLLOW SHAFT, SEW | KA127 "T" DRS180L4/RS | 0019008928 | SEW | https://download.sew-eurodrive.com/download/pdf/11358912.pdf | https://download.sew-eurodrive.com/download/pdf/19290411.pdf | SEW | KA127 "T" DRS180L4/RS | [11 empty] | ENRICHED | MOTOR | GEAR | TYPE | HELICAL BEVEL | POWER RATING | 22 KW | OUTPUT SPEED RATING | 23 RPM | VOLTAGE RATING | 380 VAC | NEMA/IEC SIZE |  | TORQUE RATING | 143 NM | SPEED RATIO | 62.6:1 | SERVICE FACTOR |  | CURRENT RATING | 42.5 A | FREQUENCY RATING | 50 HZ | NUMBER OF PHASE | 3 | MOUNTING TYPE |  | DEGREE OF PROTECTION |  | HAZARD CLASS |  | CERTIFICATION/STANDARD |  | ADDITIONAL FEATURES EN | 90 MM HOLLOW SHAFT,TORQUE ARM BACKSTOP | ADDITIONAL FEATURES ES |  | ADDITIONAL FEATURES FR | [25 empty] | Production Completed
000000000060222886 - B5 | STP-004 | DATA ENRICHMENT | SCV | SCV5 | OK | 2022-10-10 | 2022-10-22 |  | 000000000060222886 | BHP1 | BHP Spares & Supplies | 311717 | Gears | EA | MAN2 | GEARBOX, MOTORIZED, SEW, TYPE KA127/T | GEARBOX, MOTORIZED, SEW, TYPE KA127/T DRS160MC4/RS, RATIO 31.37, SPEED 47 RPM, 100MM HOLLOW SHAFT, C/W MOTOR, 15KW/4POLE 525V |  | 0019008928 | SEW | https://download.sew-eurodrive.com/download/pdf/11509031_Rev1.pdf | https://download.sew-eurodrive.com/download/pdf/19290411.pdf | SEW | KA127/T DRS160MC4/RS | [11 empty] | ENRICHED | MOTOR | GEAR | TYPE | HELICAL BEVEL | POWER RATING | 15 KW | OUTPUT SPEED RATING | 1470 RPM | VOLTAGE RATING | 525 VAC | NEMA/IEC SIZE |  | TORQUE RATING | 97 NM | SPEED RATIO | 31.37:1 | SERVICE FACTOR |  | CURRENT RATING | 31 A | FREQUENCY RATING | 50 HZ | NUMBER OF PHASE | 3 | MOUNTING TYPE | FOOT | DEGREE OF PROTECTION | IP66 | HAZARD CLASS |  | CERTIFICATION/STANDARD |  | ADDITIONAL FEATURES EN | 100 MM HOLLOW SHAFT | ADDITIONAL FEATURES ES |  | ADDITIONAL FEATURES FR | [25 empty] | Production Completed
000000000060227486 - B5 | STP-004 | DATA ENRICHMENT | SCV | SCV5 | OK | 2022-10-10 | 2022-10-22 |  | 000000000060227486 | BHP1 | BHP Spares & Supplies | 311717 | Gears | EA | MAN2 | GEARBOX, MOTORIZED, SEW, TYPE KA127/T | GEARBOX, MOTORIZED, SEW, TYPE KA127/T DRS180L4, RATIO 23.91, SPEED 61 RPM, 100MM HOLLOW SHAFT, C/W MOTOR, 22KW/4POLE 380V, MOUNTING |  | 0019008928 | SEW | https://download.sew-eurodrive.com/download/pdf/11509031_Rev1.pdf | https://download.sew-eurodrive.com/download/pdf/19290411.pdf | SEW | KA127/T DRS180L4 | [11 empty] | ENRICHED | MOTOR | GEAR | TYPE | HELICAL BEVEL | POWER RATING | 22 KW | OUTPUT SPEED RATING | 61 RPM | VOLTAGE RATING | 380 VAC | NEMA/IEC SIZE |  | TORQUE RATING | 143 NM | SPEED RATIO | 23.91:1 | SERVICE FACTOR |  | CURRENT RATING | 42.5 A | FREQUENCY RATING | 50 HZ | NUMBER OF PHASE | 3 | MOUNTING TYPE | FOOT | DEGREE OF PROTECTION | IP66 | HAZARD CLASS |  | CERTIFICATION/STANDARD |  | ADDITIONAL FEATURES EN | NUMBER OF POLE: 4,100 MM HOLLOW SHAFT | ADDITIONAL FEATURES ES |  | ADDITIONAL FEATURES FR | [25 empty] | Production Completed
000000000060252107 - B5 | STP-004 | DATA ENRICHMENT | SCV | SCV5 | OK | 2022-10-10 | 2022-10-22 |  | 000000000060252107 | BHP1 | BHP Spares & Supplies | 311717 | Gears | EA | MAN2 | GEARBOX,KA168 Z68-P112,FLENDER | GEARBOX,BELT FILTER,KA168 Z68-P112,FLENDER,EA, AS PER ESSI: 2408, PLANT TO INSPECT-KA168 Z68-P112 |  | 0019011590 | SIEMENS | http://agp.com.co/pdf/MOTOX_BEVELH.pdf |  | SIEMENS | KA168 Z68-P112 |  | FLENDER | [9 empty] | ENRICHED | MOTOR | GEAR | TYPE | HELICAL | POWER RATING |  | OUTPUT SPEED RATING |  | VOLTAGE RATING | 380 VAC | NEMA/IEC SIZE |  | TORQUE RATING |  | SPEED RATIO |  | SERVICE FACTOR |  | CURRENT RATING |  | FREQUENCY RATING | 50 HZ | NUMBER OF PHASE | 3 | MOUNTING TYPE | FOOT | DEGREE OF PROTECTION |  | HAZARD CLASS |  | CERTIFICATION/STANDARD |  | ADDITIONAL FEATURES EN | AS PER ESSI: 2408, PLANT TO INSPECT | ADDITIONAL FEATURES ES |  | ADDITIONAL FEATURES FR | [25 empty] | Production Completed
000000000060247325 - B5 | STP-004 | DATA ENRICHMENT | SCV | SCV5 | OK | 2022-10-10 | 2022-10-22 |  | 000000000060247325 | BHP1 | BHP Spares & Supplies | 311717 | Gears | ST | MAN2 | GEAR UNIT,HELICAL BEVEL,KA47/T DRN100L | GEAR UNIT, HELICAL BEVEL, KA47/T DRN100L4, M4B, GEAR RATIO 6.58, 3KW/ 400V/ 1760RPM, SEW, CV30 MAGNET |  |  |  | https://download.sew-eurodrive.com/download/pdf/21284997.pdf |  | SEW | KA47/T DRN100L4 M4B | [11 empty] | ENRICHED | MOTOR | GEAR | TYPE | HELICAL BEVEL | POWER RATING | 3 KW | OUTPUT SPEED RATING | 1456 RPM | VOLTAGE RATING | 400 VAC | NEMA/IEC SIZE |  | TORQUE RATING | 19.7 NM | SPEED RATIO | 6.58:1 | SERVICE FACTOR |  | CURRENT RATING | 6.4 A | FREQUENCY RATING | 50 HZ | NUMBER OF PHASE | 1 | MOUNTING TYPE | FOOT | DEGREE OF PROTECTION |  | HAZARD CLASS |  | CERTIFICATION/STANDARD | CSA,UL | ADDITIONAL FEATURES EN | CV30 MAGNET | ADDITIONAL FEATURES ES |  | ADDITIONAL FEATURES FR | [25 empty] | Production Completed
000000000060183516 - B5 | STP-004 | DATA ENRICHMENT | SCV | SCV5 | OK | 2022-10-10 | 2022-10-20 |  | 000000000060183516 | BHP1 | BHP Spares & Supplies | 261115 | Kinetic power transmission | EA | MAN2 | GEARBOX, MOTORIZED, RATIO 9.52:1, 45MM H | GEARBOX, MOTORIZED, RATIO 9.52:1, 45MM HOLLOW SHAFT, FLENDER TYPE,, COMPLETE WITH ELECTRICAL MOTOR, 380 VOLT, 4 KW, 4 POLE | KA68-M112MB4 | 0019005398 | FLENDER | http://agp.com.co/pdf/MOTOX_HELICAL.pdf |  | FLENDER | KA68-M112MB4 | [11 empty] | K | MOTOR | GEAR | TYPE | HELICAL | POWER RATING | 4 KW | OUTPUT SPEED RATING | 1745 RPM | VOLTAGE RATING | 380 VAC | NEMA/IEC SIZE |  | TORQUE RATING |  | SPEED RATIO | 9.52:1 | SERVICE FACTOR |  | CURRENT RATING |  | FREQUENCY RATING | 50 HZ | NUMBER OF PHASE | 3 | MOUNTING TYPE |  | DEGREE OF PROTECTION |  | HAZARD CLASS |  | CERTIFICATION/STANDARD |  | ADDITIONAL FEATURES EN | NUMBER OF POLE:4,45 MM HOLLOW SHAFT | ADDITIONAL FEATURES ES |  | ADDITIONAL FEATURES FR | [25 empty] | Production Completed
000000000060222887 - B5 | STP-004 | DATA ENRICHMENT | SCV | SCV5 | OK | 2022-10-10 | 2022-10-22 |  | 000000000060222887 | BHP1 | BHP Spares & Supplies | 311717 | Gears | EA | MAN2 | GEARBOX, MOTORIZED, SEW, TYPE KA77 | GEARBOX, MOTORIZED, SEW, TYPE KA77 DRS100M4, RATIO 64.75, SPEED 22 RPM, 50MM HOLLOW SHAFT, C/W MOTOR, 3KW/4POLE 525V |  | 0019008928 | SEW | https://download.sew-eurodrive.com/download/pdf/11358912.pdf | https://download.sew-eurodrive.com/download/pdf/19290411.pdf | SEW | KA77 DRS100M4 | [11 empty] | ENRICHED | MOTOR | GEAR | TYPE | HELICAL BEVEL | POWER RATING | 3 KW | OUTPUT SPEED RATING | 22 RPM | VOLTAGE RATING | 525 VAC | NEMA/IEC SIZE |  | TORQUE RATING | 20.5 NM | SPEED RATIO | 64.75:1 | SERVICE FACTOR |  | CURRENT RATING | 6.7 A | FREQUENCY RATING | 50 HZ | NUMBER OF PHASE | 3 | MOUNTING TYPE | FOOT | DEGREE OF PROTECTION | IP66 | HAZARD CLASS |  | CERTIFICATION/STANDARD | IEC,UL | ADDITIONAL FEATURES EN | NUMBER OF POLE:4,50 MM HOLLOW SHAFT | ADDITIONAL FEATURES ES |  | ADDITIONAL FEATURES FR | [25 empty] | Production Completed
000000000060222361 - B5 | STP-004 | DATA ENRICHMENT | SCV | SCV5 | OK | 2022-10-10 | 2022-10-22 |  | 000000000060222361 | BHP1 | BHP Spares & Supplies | 241017 | Conveyors and accessories | EA | MAN2 | GEARBOX MOTORIZED, TYPE KA77/T DRS1100M4 | GEARBOX MOTORIZED, TYPE KA77/T DRS1100M4, SPEED RPM: 1400/40, RATIO : 35.20/ INFINITY, MA MAX (NM): 1550, OUTPUT TORQUE: 720, SERVIC |  | 0019008928 | SEW | https://download.sew-eurodrive.com/download/pdf/11358912.pdf | https://download.sew-eurodrive.com/download/pdf/19290411.pdf | SEW | KA77/T DRS1100M4 | [11 empty] | ENRICHED | MOTOR | GEAR | TYPE | HELICAL BEVEL | POWER RATING |  | OUTPUT SPEED RATING | 1440/40 RPM | VOLTAGE RATING |  | NEMA/IEC SIZE |  | TORQUE RATING | 720 NM | SPEED RATIO | 35.20:1 | SERVICE FACTOR |  | CURRENT RATING |  | FREQUENCY RATING | 50 HZ | NUMBER OF PHASE | 3 | MOUNTING TYPE | FOOT | DEGREE OF PROTECTION | IP66 | HAZARD CLASS |  | CERTIFICATION/STANDARD |  | ADDITIONAL FEATURES EN |  | ADDITIONAL FEATURES ES |  | ADDITIONAL FEATURES FR | [25 empty] | Production Completed
000000000060222359 - B5 | STP-004 | DATA ENRICHMENT | SCV | SCV5 | OK | 2022-10-10 | 2022-10-22 |  | 000000000060222359 | BHP1 | BHP Spares & Supplies | 241017 | Conveyors and accessories | EA | MAN2 | GEARBOX MOTORIZED, TYPE KA77/T | GEARBOX MOTORIZED, TYPE KA77/T DRS132S4, SPEED RPM: 1445/25, RATIO: 58.34/ INFINITY, MA MAX (NM) : 1550, OUTPUT TORQUE : 2120 , SERV |  | 0019008928 | SEW | https://download.sew-eurodrive.com/download/pdf/21284997.pdf |  | SEW | KA77/T DRS132S4 | [11 empty] | ENRICHED | MOTOR | GEAR | TYPE | HELICAL BEVEL | POWER RATING | 5.5 KW | OUTPUT SPEED RATING | 1445/25 RPM | VOLTAGE RATING | 380-420 VAC | NEMA/IEC SIZE |  | TORQUE RATING | 1550 NM,2120 NM | SPEED RATIO | 58.34:1 | SERVICE FACTOR |  | CURRENT RATING | 11.1 A | FREQUENCY RATING | 50 HZ | NUMBER OF PHASE | 3 | MOUNTING TYPE | FOOT | DEGREE OF PROTECTION | IP66 | HAZARD CLASS |  | CERTIFICATION/STANDARD |  | ADDITIONAL FEATURES EN | INFINITY | ADDITIONAL FEATURES ES |  | ADDITIONAL FEATURES FR | [25 empty] | Production Completed
000000000060224263 - B5 | STP-004 | DATA ENRICHMENT | SCV | SCV5 | OK | 2022-10-10 | 2022-10-22 |  | 000000000060224263 | BHP1 | BHP Spares & Supplies | 261018 | Motor components | EA | MAN2 | GEARBOX MOTORIZED, TYPE KA77/T DRS132S4 | GEARBOX MOTORIZED, HELICAL-BEVEL, TYPE KA77/T DRS132S4, SPEED RPM: 1445/71, RATIO 20.25:1, MA MAX NM : 1500, OUTPUT TORQUE: 735, SER | KA77/T DRS132S4 |  |  | https://download.sew-eurodrive.com/download/pdf/21284997.pdf |  | SEW | KA77/T DRS132S4 | [11 empty] | ENRICHED | MOTOR | GEAR | TYPE | HELICAL BEVEL | POWER RATING | 5.5 KW | OUTPUT SPEED RATING | 1445/71 RPM | VOLTAGE RATING | 380-420 VAC | NEMA/IEC SIZE |  | TORQUE RATING | 1550 NM,735 NM | SPEED RATIO | 20.25:1 | SERVICE FACTOR |  | CURRENT RATING | 11.1 A | FREQUENCY RATING | 50 HZ | NUMBER OF PHASE | 3 | MOUNTING TYPE | FOOT | DEGREE OF PROTECTION | IP66 | HAZARD CLASS |  | CERTIFICATION/STANDARD |  | ADDITIONAL FEATURES EN |  | ADDITIONAL FEATURES ES |  | ADDITIONAL FEATURES FR | [25 empty] | Production Completed
000000000060214187 - B5 | STP-004 | DATA ENRICHMENT | SCV | SCV5 | OK | 2022-10-10 | 2022-10-22 |  | 000000000060214187 | BHP1 | BHP Spares & Supplies | 241017 | Conveyors and accessories | EA | MAN2 | GEARBOX,MOTORZED,TYPE KA44/T DRS80S4, | GEARBOX, MOTORIZED, TYPE KA44/T DRS80S4, RATIO 135.28, INPUT /OUTPUT RPM 1400/10, C/W MOTOR, 0.75KW, 380 VOLTS, HOLLOW SHAFT 50MM, C | KA77/T DRS80S4 |  |  | https://download.sew-eurodrive.com/download/pdf/11509031_Rev1.pdf | https://download.sew-eurodrive.com/download/pdf/19290411.pdf | SEW | KA77/T DRS80S4 | [11 empty] | ENRICHED | MOTOR | GEAR | TYPE | HELICAL BEVEL | POWER RATING | 0.55 KW | OUTPUT SPEED RATING | 1400/10 RPM | VOLTAGE RATING | 380 VAC | NEMA/IEC SIZE |  | TORQUE RATING | 5.1 NM | SPEED RATIO | 135.28:1 | SERVICE FACTOR |  | CURRENT RATING | 1.82 A | FREQUENCY RATING | 50 HZ | NUMBER OF PHASE | 3 | MOUNTING TYPE | FOOT | DEGREE OF PROTECTION | IP66 | HAZARD CLASS |  | CERTIFICATION/STANDARD |  | ADDITIONAL FEATURES EN | HOLLOW SHAFT 50 MM | ADDITIONAL FEATURES ES |  | ADDITIONAL FEATURES FR | [25 empty] | Production Completed
000000000060221508 - B5 | STP-004 | DATA ENRICHMENT | SCV | SCV5 | OK | 2022-10-10 | 2022-10-22 |  | 000000000060221508 | BHP1 | BHP Spares & Supplies | 261115 | Kinetic power transmission | EA | MAN2 | GEARBOX, MOTORIZED, TYPE KA77 | GEARBOX, MOTORIZED, TYPE KA77 DRS160M4, RATIO 10.84, C/W MOTOR, 11KW 525V, 135 RPM, HOLLOW SHAFT, SEW | KA77DRS160M4 | 0019008928 | SEW | https://download.sew-eurodrive.com/download/pdf/11509031_Rev1.pdf | https://download.sew-eurodrive.com/download/pdf/19290411.pdf | SEW | KA77DRS160M4 | [11 empty] | ENRICHED | MOTOR | GEAR | TYPE | HELICAL BEVEL | POWER RATING | 11 KW | OUTPUT SPEED RATING | 135 RPM | VOLTAGE RATING | 380 VAC | NEMA/IEC SIZE |  | TORQUE RATING | 100 NM | SPEED RATIO | 10.84:1 | SERVICE FACTOR |  | CURRENT RATING | 22.5 A | FREQUENCY RATING | 50 HZ | NUMBER OF PHASE | 3 | MOUNTING TYPE | FOOT | DEGREE OF PROTECTION | IP66 | HAZARD CLASS |  | CERTIFICATION/STANDARD |  | ADDITIONAL FEATURES EN | HOLLOW SHAFT | ADDITIONAL FEATURES ES |  | ADDITIONAL FEATURES FR | [25 empty] | Production Completed
000000000060241852 - B5 | STP-004 | DATA ENRICHMENT | SCV | SCV5 | OK | 2022-10-10 | 2022-10-22 |  | 000000000060241852 | BHP1 | BHP Spares & Supplies | 311717 | Gears | EA | MAN2 | GEARBOX, BEVEL, SEW, KA87/T DRN112M4/RS | GEARBOX, BEVEL, SEW, KA87/T DRN112M4/RS, 1464/47 LEFT HAND ROTATION, 525V, 4KW, 6A |  | 0019008928 | SEW | https://download.sew-eurodrive.com/download/pdf/21284997.pdf |  | SEW | KA87/T DRN112M4/RS | [11 empty] | ENRICHED | MOTOR | GEAR | TYPE | HELICAL BEVEL | POWER RATING | 4 KW | OUTPUT SPEED RATING | 1464/47 RPM | VOLTAGE RATING | 525 VAC | NEMA/IEC SIZE |  | TORQUE RATING | 26 NM | SPEED RATIO |  | SERVICE FACTOR |  | CURRENT RATING | 7.9 A | FREQUENCY RATING | 50 HZ | NUMBER OF PHASE | 1 | MOUNTING TYPE | FOOT | DEGREE OF PROTECTION |  | HAZARD CLASS |  | CERTIFICATION/STANDARD | CSA,UL | ADDITIONAL FEATURES EN | ROTATION:LEFT HAND | ADDITIONAL FEATURES ES |  | ADDITIONAL FEATURES FR | [25 empty] | Production Completed
000000000060224785 - B5 | STP-004 | DATA ENRICHMENT | SCV | SCV5 | OK | 2022-10-10 | 2022-10-22 |  | 000000000060224785 | BHP1 | BHP Spares & Supplies | 241017 | Conveyors and accessories | EA | MAN2 | GEARBOX,SEW KA87/T DRN132S4/RS | GEARBOS, SEW KA87/T DRN132S4/RS, 5.5KW 525V, 60MM HOLLOW SHAFT |  |  |  | https://download.sew-eurodrive.com/download/pdf/21284997.pdf |  | SEW | KA87/T DRN132S4/RS | [11 empty] | ENRICHED | MOTOR | GEAR | TYPE | HELICAL BEVEL | POWER RATING | 5.5 KW | OUTPUT SPEED RATING | 1461 RPM | VOLTAGE RATING | 525 VAC | NEMA/IEC SIZE |  | TORQUE RATING | 36 NM | SPEED RATIO |  | SERVICE FACTOR |  | CURRENT RATING | 10.5 A | FREQUENCY RATING | 50 HZ | NUMBER OF PHASE | 1 | MOUNTING TYPE | FOOT | DEGREE OF PROTECTION |  | HAZARD CLASS |  | CERTIFICATION/STANDARD | CSA,UL | ADDITIONAL FEATURES EN | 60 MM HOLLOW SHAFT | ADDITIONAL FEATURES ES |  | ADDITIONAL FEATURES FR | [25 empty] | Production Completed
000000000060255625 - B5 | STP-004 | DATA ENRICHMENT | SCV | SCV5 | OK | 2022-10-10 | 2022-10-22 |  | 000000000060255625 | BHP1 | BHP Spares & Supplies | 311717 | Gears | EA | MAN2 | GEARBOX, BEVEL, SEW, KA87/T R57,DRS71M4/ | GEARBOX, BEVEL, SEW, KA87/T R57,DRS71M4/V, 71.7450095601.0001.17,50HZ,RPM1360/1.6,2880 NW, 380V/525V, A2.05/1.18,IP55 |  |  |  | https://download.sew-eurodrive.com/download/pdf/11509031_Rev1.pdf | https://download.sew-eurodrive.com/download/pdf/19290411.pdf | SEW | KA87/T R57,DRS71M4/V |  |  | 71.7450095601.0001.17 | [8 empty] | ENRICHED | MOTOR | GEAR | TYPE | HELICAL BEVEL | POWER RATING | 0.55 KW | OUTPUT SPEED RATING | 1360/1.6 RPM | VOLTAGE RATING | 380/525 VAC | NEMA/IEC SIZE |  | TORQUE RATING | 3.85 NM | SPEED RATIO |  | SERVICE FACTOR |  | CURRENT RATING | 1.55 A | FREQUENCY RATING | 50 HZ | NUMBER OF PHASE | 3 | MOUNTING TYPE |  | DEGREE OF PROTECTION | IP55 | HAZARD CLASS |  | CERTIFICATION/STANDARD |  | ADDITIONAL FEATURES EN | 2880 NW | ADDITIONAL FEATURES ES |  | ADDITIONAL FEATURES FR | [25 empty] | Production Completed
000000000060177667 - B5 | STP-004 | DATA ENRICHMENT | SCV | SCV5 | OK | 2022-10-10 | 2022-10-22 |  | 000000000060177667 | BHP1 | BHP Spares & Supplies | 251738 | Drivetrain systems | EA | MAN2 | GEAR UNIT-HELICAL BEVEL,SEW,C/W INTERNAL | GEAR UNIT-HELICAL BEVEL,SEW,C/W INTERNAL BACKSTOP,RATIO 31,39 INFINITE,1400/45,FOOT MOUNTED,60MM HOLLOW SHAFT, AS PER SSI 2289 | KA87B AD4/RS | 0019005398 | FLENDER | https://download.sew-eurodrive.com/download/pdf/11509031_Rev1.pdf |  | SEW | KA87B AD4/RS |  | FLENDER | [9 empty] | CLEANSED | GEARBOX | NO MODIFIER | TYPE | HELICAL BEVEL | GEAR RATIO | 31.39:1 | POWER RATING |  | INPUT SPEED RATING | 1400 RPM | OUTPUT SPEED RATING | 45 RPM | SHAFT DIAMETER |  | MOUNTING TYPE | FOOT | HOUSING MATERIAL |  | SHAFT MATERIAL |  | SEAL TYPE |  | SEAL MATERIAL |  | HAZARD CLASS |  | CERTIFICATION/STANDARD |  | ADDITIONAL FEATURES EN | C/W INTERNAL BACKSTOP,60 MM HOLLOW SHAFT, AS PER SSI 2289 | ADDITIONAL FEATURES ES |  | ADDITIONAL FEATURES FR | [29 empty] | Production Completed
000000000060215993 - B5 | STP-004 | DATA ENRICHMENT | SCV | SCV5 | OK | 2022-10-10 | 2022-10-22 |  | 000000000060215993 | BHP1 | BHP Spares & Supplies | 251738 | Drivetrain systems | EA | MAN2 | GEARBOX MOTORISED UNIT,SEW,FOOT-MOUNTED | GEARBOX MOTORISED UNIT,SEW,FOOT-MOUNTED,60MM HOLLOW SHAFT,RATIO 102,71, FINITE,OUTPUT SPEED 1464/14,C/W 4KW MOTOR,525 V, AS PER SSI 5368. | KA87B DRN112M4 | 0019008928 | SEW | https://download.sew-eurodrive.com/download/pdf/21284997.pdf |  | SEW | KA87B DRN112M4 | [11 empty] | ENRICHED | MOTOR | GEAR | TYPE | HELICAL BEVEL | POWER RATING | 4 KW | OUTPUT SPEED RATING | 1464/14 RPM | VOLTAGE RATING | 525 VAC | NEMA/IEC SIZE |  | TORQUE RATING | 26 NM | SPEED RATIO | 102.71:1 | SERVICE FACTOR |  | CURRENT RATING | 7.9 A | FREQUENCY RATING | 50 HZ | NUMBER OF PHASE | 1 | MOUNTING TYPE | FOOT | DEGREE OF PROTECTION |  | HAZARD CLASS |  | CERTIFICATION/STANDARD | CSA,UL | ADDITIONAL FEATURES EN | 60 MM HOLLOW SHAFT,FINITE,AS PER SSI 5358 | ADDITIONAL FEATURES ES |  | ADDITIONAL FEATURES FR | [25 empty] | Production Completed
000000000060215994 - B5 | STP-004 | DATA ENRICHMENT | SCV | SCV5 | OK | 2022-10-10 | 2022-10-22 |  | 000000000060215994 | BHP1 | BHP Spares & Supplies | 251738 | Drivetrain systems | EA | MAN2 | GEARBOX,MOTORISED UNIT,SEW,RATIO 14.45,S | GEARBOX,MOTORISED UNIT,SEW,SHAFT MOUNTED,RATIO 14.45,SPEED 99,C/W MOTOR;4 KW,1435 RPM,525V., AS PER SSI 5369. | KA87B/DRS112M4 | 0019008928 | SEW | https://download.sew-eurodrive.com/download/pdf/11509031_Rev1.pdf | https://download.sew-eurodrive.com/download/pdf/19290411.pdf | SEW | KA87B/DRS112M4 | [11 empty] | ENRICHED | MOTOR | GEAR | TYPE | HELICAL BEVEL | POWER RATING | 4 KW | OUTPUT SPEED RATING | 1435 RPM | VOLTAGE RATING | 525 VAC | NEMA/IEC SIZE |  | TORQUE RATING | 26.5 NM | SPEED RATIO | 14.45:1 | SERVICE FACTOR |  | CURRENT RATING | 8.4 A | FREQUENCY RATING | 50 HZ | NUMBER OF PHASE | 3 | MOUNTING TYPE | SHAFT | DEGREE OF PROTECTION | IP66 | HAZARD CLASS |  | CERTIFICATION/STANDARD |  | ADDITIONAL FEATURES EN | AS PER SSI 5369 | ADDITIONAL FEATURES ES |  | ADDITIONAL FEATURES FR | [25 empty] | Production Completed
000000000060175706 - B5 | STP-004 | DATA ENRICHMENT | SCV | SCV5 | OK | 2022-10-10 | 2022-10-22 |  | 000000000060175706 | BHP1 | BHP Spares & Supplies | 251738 | Drivetrain systems | EA | MAN2 | GEARBOX,MOTORISED DRIVE UNIT,SEW;5,5 KW; | GEARBOX,MOTORISED DRIVE UNIT,SEW;5,5 KW;525 V;25 RPM;56,64;1 RATIO;60 MM, HOLLOW SHAFT,M4B DRIVE UNIT | KA87DV132S4/BMG/HR | 0019008928 | SEW | https://download.sew-eurodrive.com/download/pdf/11358912.pdf | https://download.sew-eurodrive.com/download/pdf/11223812_G12.pdf | SEW | KA87DV132S4/BMG/HR | [11 empty] | ENRICHED | MOTOR | GEAR | TYPE | HELICAL BEVEL | POWER RATING | 5.5 KW | OUTPUT SPEED RATING | 1430 RPM | VOLTAGE RATING | 525 VAC | NEMA/IEC SIZE |  | TORQUE RATING | 36.7 NM | SPEED RATIO | 64.1:1 | SERVICE FACTOR |  | CURRENT RATING | 11 A | FREQUENCY RATING | 50 HZ | NUMBER OF PHASE |  | MOUNTING TYPE | FOOT | DEGREE OF PROTECTION | IP66 | HAZARD CLASS |  | CERTIFICATION/STANDARD |  | ADDITIONAL FEATURES EN | 60 MM HOLLOW SHAFT,M4B DRIVE UNIT | ADDITIONAL FEATURES ES |  | ADDITIONAL FEATURES FR | [25 empty] | Production Completed
000000000060097033 - B5 | STP-004 | DATA ENRICHMENT | SCV | SCV5 | OK | 2022-10-10 | 2022-10-22 |  | 000000000060097033 | BHP1 | BHP Spares & Supplies | 251700 | Transportation components and systems | EA | MAN2 | GEARBOX, MOTORIZED, TYPE KA87TDV132S4-RS | GEARBOX, MOTORIZED, TYPE KA87TDV132S4-RS, 5.5KW, RATIO 86.52, 17 RPM, C/W BACKSTOP, SEW |  |  |  | https://download.sew-eurodrive.com/download/pdf/11358912.pdf | https://download.sew-eurodrive.com/download/pdf/11223812_G12.pdf | SEW | KA87TDV132S4-RS | [11 empty] | ENRICHED | MOTOR | GEAR | TYPE | HELICAL BEVEL | POWER RATING | 5.5 KW | OUTPUT SPEED RATING | 17 RPM | VOLTAGE RATING | 380-415/660-690 VAC | NEMA/IEC SIZE |  | TORQUE RATING |  | SPEED RATIO | 86.52:1 | SERVICE FACTOR |  | CURRENT RATING |  | FREQUENCY RATING | 50 HZ | NUMBER OF PHASE |  | MOUNTING TYPE | FOOT | DEGREE OF PROTECTION | IP66 | HAZARD CLASS |  | CERTIFICATION/STANDARD |  | ADDITIONAL FEATURES EN | C/W BACKSTOP | ADDITIONAL FEATURES ES |  | ADDITIONAL FEATURES FR | [25 empty] | Production Completed
000000000060097034 - B5 | STP-004 | DATA ENRICHMENT | SCV | SCV5 | OK | 2022-10-10 | 2022-10-22 |  | 000000000060097034 | BHP1 | BHP Spares & Supplies | 251700 | Transportation components and systems | EA | MAN2 | GEARBOX, MOTORIZED, TYPE KA87TDV132S4-RS | GEARBOX, MOTORIZED, TYPE KA87TDV132S4-RS, 5.5KW, RATIO 56.64, 25 RPM, C/W BACKSTOP, SEW |  |  |  | https://download.sew-eurodrive.com/download/pdf/11358912.pdf | https://download.sew-eurodrive.com/download/pdf/11223812_G12.pdf | SEW | KA87TDV132S4-RS | [11 empty] | ENRICHED | MOTOR | GEAR | TYPE | HELICAL BEVEL | POWER RATING | 5.5 KW | OUTPUT SPEED RATING | 25 RPM | VOLTAGE RATING | 380-415/660-690 VAC | NEMA/IEC SIZE |  | TORQUE RATING |  | SPEED RATIO | 56.64:1 | SERVICE FACTOR |  | CURRENT RATING |  | FREQUENCY RATING | 50 HZ | NUMBER OF PHASE |  | MOUNTING TYPE | FOOT | DEGREE OF PROTECTION | IP66 | HAZARD CLASS |  | CERTIFICATION/STANDARD |  | ADDITIONAL FEATURES EN | C/W BACKSTOP | ADDITIONAL FEATURES ES |  | ADDITIONAL FEATURES FR | [25 empty] | Production Completed
000000000060223625 - B5 | STP-004 | DATA ENRICHMENT | SCV | SCV5 | OK | 2022-10-10 | 2022-10-20 |  | 000000000060223625 | BHP1 | BHP Spares & Supplies | 251738 | Drivetrain systems | EA | MAN2 | GEARBOX; TYPE KA88-A-100,RATIO 19,75;1 F | GEARBOX; TYPE KA88-A-100,RATIO 19,75;1 SIEMENS/FLENDER,73 OUTPUT RPM, ,60MM HOLLOW OUTPUT SHAFT,MOUNTING H-01-A,525V., NEW STOCK AS PER "ESSI 54" |  | 0019005398 | FLENDER | http://agp.com.co/pdf/MOTOX_HELICAL.pdf |  | FLENDER | KA88-A-100 | [11 empty] | K | MOTOR | GEAR | TYPE | HELICAL | POWER RATING |  | OUTPUT SPEED RATING | 73 RPM | VOLTAGE RATING | 525 VAC | NEMA/IEC SIZE |  | TORQUE RATING |  | SPEED RATIO | 19.75:1 | SERVICE FACTOR |  | CURRENT RATING |  | FREQUENCY RATING | 50 HZ | NUMBER OF PHASE | 3 | MOUNTING TYPE |  | DEGREE OF PROTECTION |  | HAZARD CLASS |  | CERTIFICATION/STANDARD |  | ADDITIONAL FEATURES EN | 60 MM HOLLOW OUTPUT SHAFT,MOUNTING H-01-A,NEW STOCK AS PER "ESSI 54" | ADDITIONAL FEATURES ES |  | ADDITIONAL FEATURES FR | [25 empty] | Production Completed
000000000060167152 - B5 | STP-004 | DATA ENRICHMENT | SCV | SCV5 | OK | 2022-10-10 | 2022-10-20 |  | 000000000060167152 | BHP1 | BHP Spares & Supplies | 241017 | Conveyors and accessories | EA | MAN2 | GEARBOX: RATIO: 41,50:1, KW: 5,5, VOLT: | GEARBOX: RATIO: 41,50:1, KW: 5,5, VOLT: 380, AMPS: 8,4, RPM: 1440, MTG: B8-00-B-2A, TORQUE: 47 | KA88-K4-S112M4 | 0019005398 | FLENDER |  |  | FLENDER | KA88-K4-S112M4 | [11 empty] | k | MOTOR | GEAR | TYPE |  | POWER RATING | 5.5 KW | OUTPUT SPEED RATING | 1440 RPM | VOLTAGE RATING | 380 VAC | NEMA/IEC SIZE |  | TORQUE RATING | 47 NM | SPEED RATIO | 41.50:1 | SERVICE FACTOR |  | CURRENT RATING |  | FREQUENCY RATING |  | NUMBER OF PHASE |  | MOUNTING TYPE |  | DEGREE OF PROTECTION |  | HAZARD CLASS |  | CERTIFICATION/STANDARD |  | ADDITIONAL FEATURES EN | MTG: B8-00-B-2A | ADDITIONAL FEATURES ES |  | ADDITIONAL FEATURES FR | [25 empty] | Production Completed
000000000060167151 - B5 | STP-004 | DATA ENRICHMENT | SCV | SCV5 | OK | 2022-10-10 | 2022-10-20 |  | 000000000060167151 | BHP1 | BHP Spares & Supplies | 241017 | Conveyors and accessories | EA | MAN2 | GEARBOX: RATIO: 30,87:1, KW: 5,5, VOLT: | GEARBOX: RATIO: 30,87:1, KW: 5,5, VOLT: 380, AMPS: 11,4, RPM: 1455, MTG: B8-00-B-2A, TORQUE: 35 | KA88-K4-S132S4 | 0019005398 | FLENDER |  |  | FLENDER | KA88-K4-S132S4 | [11 empty] | k | MOTOR | GEAR | TYPE |  | POWER RATING | 5.5 KW | OUTPUT SPEED RATING | 1445 RPM | VOLTAGE RATING | 380 VAC | NEMA/IEC SIZE |  | TORQUE RATING | 35 NM | SPEED RATIO | 30.87:1 | SERVICE FACTOR |  | CURRENT RATING |  | FREQUENCY RATING |  | NUMBER OF PHASE |  | MOUNTING TYPE |  | DEGREE OF PROTECTION |  | HAZARD CLASS |  | CERTIFICATION/STANDARD |  | ADDITIONAL FEATURES EN | MTG: B8-00-B-2A | ADDITIONAL FEATURES ES |  | ADDITIONAL FEATURES FR | [25 empty] | Production Completed
000000000060220869 - B5 | STP-004 | DATA ENRICHMENT | SCV | SCV5 | OK | 2022-10-10 | 2022-10-22 |  | 000000000060220869 | BHP1 | BHP Spares & Supplies | 311717 | Gears | EA | MAN2 | GEARBOX,MOTORSED,KA89-LE100LH4 | GEARBOX,MOTORISED,KA89-LE100LH4-L32N,M4 MOUNTING,3KW,RATIO: 73.64, SSI FMT00273 |  |  |  | https://cache.industry.siemens.com/dl/files/933/109746933/att_926961/v1/simogear-MD50-8--English-2017.pdf |  | SIEMENS GMBH,W.GERMANY | KA89-LE100LH4-L32N | [11 empty] | ENRICHED | MOTOR | GEAR | TYPE |  | POWER RATING | 3 KW | OUTPUT SPEED RATING | 1425 RPM | VOLTAGE RATING | 400/460 VAC | NEMA/IEC SIZE |  | TORQUE RATING | 20.1 NM | SPEED RATIO | 73.64:1 | SERVICE FACTOR |  | CURRENT RATING | 6.3 A | FREQUENCY RATING | 50 HZ | NUMBER OF PHASE | 3 | MOUNTING TYPE |  | DEGREE OF PROTECTION | IP55 | HAZARD CLASS |  | CERTIFICATION/STANDARD |  | ADDITIONAL FEATURES EN | M4 MOUNTING,SSI FMT00273 | ADDITIONAL FEATURES ES |  | ADDITIONAL FEATURES FR | [25 empty] | Production Completed
000000000060186821 - B5 | STP-004 | DATA ENRICHMENT | SCV | SCV5 | OK | 2022-10-10 | 2022-10-22 |  | 000000000060186821 | BHP1 | BHP Spares & Supplies | 311717 | Gears | EA | MAN2 | GEARBOX, MOTORIZED, TYPE KA97"T"DRS160M4 | GEARBOX, MOTORIZED, TYPE KA97"T"DRS160M4, 25RPM, RATIO 56.55:1, C/W, MOTOR- 11KW, 3 PHASE, 380V, TORQUE ARM, 60MM HOLLOW SHAFT, SEW | KA97 "T" DRS160M4 | 0019008928 | SEW | https://download.sew-eurodrive.com/download/pdf/11509031_Rev1.pdf | https://download.sew-eurodrive.com/download/pdf/19290411.pdf | SEW | KA97 T DRS160M4 | [11 empty] | ENRICHED | MOTOR | GEAR | TYPE | HELICAL BEVEL | POWER RATING | 11 KW | OUTPUT SPEED RATING | 25 RPM | VOLTAGE RATING | 380 VAC | NEMA/IEC SIZE |  | TORQUE RATING | 100 NM | SPEED RATIO | 56.55:1 | SERVICE FACTOR |  | CURRENT RATING | 22.5 A | FREQUENCY RATING | 50 HZ | NUMBER OF PHASE | 3 | MOUNTING TYPE | FOOT | DEGREE OF PROTECTION | IP66 | HAZARD CLASS |  | CERTIFICATION/STANDARD |  | ADDITIONAL FEATURES EN | TORQUE ARM,60 MM HOLLOW SHAFT | ADDITIONAL FEATURES ES |  | ADDITIONAL FEATURES FR | [25 empty] | Production Completed
000000000060186819 - B5 | STP-004 | DATA ENRICHMENT | SCV | SCV5 | OK | 2022-10-10 | 2022-10-22 |  | 000000000060186819 | BHP1 | BHP Spares & Supplies | 311717 | Gears | EA | MAN2 | GEARBOX, MOTORIZED, TYPE KA97"T"DRS160M4 | GEARBOX, MOTORIZED, TYPE KA97"T"DRS160M4/RS, 25RPM, RATIO 56.66:1, C/W, MOTOR- 11KW, 3 PHASE, 380V, TORQUE ARM, BACKSTOP, 60MM HOLLOW SHAFT, SEW | KA97 "T" DRS160M4/RS | 0019008928 | SEW | https://download.sew-eurodrive.com/download/pdf/11509031_Rev1.pdf | https://download.sew-eurodrive.com/download/pdf/19290411.pdf | SEW | KA97 T DRS160M4/RS | [11 empty] | ENRICHED | MOTOR | GEAR | TYPE | HELICAL BEVEL | POWER RATING | 11 KW | OUTPUT SPEED RATING | 25 RPM | VOLTAGE RATING | 380 VAC | NEMA/IEC SIZE |  | TORQUE RATING | 100 NM | SPEED RATIO | 56.66:1 | SERVICE FACTOR |  | CURRENT RATING | 22.5 A | FREQUENCY RATING | 50 HZ | NUMBER OF PHASE | 3 | MOUNTING TYPE | FOOT | DEGREE OF PROTECTION | IP66 | HAZARD CLASS |  | CERTIFICATION/STANDARD |  | ADDITIONAL FEATURES EN | TORQUE ARM,60 MM HOLLOW SHAFT,BACKSTOP | ADDITIONAL FEATURES ES |  | ADDITIONAL FEATURES FR | [25 empty] | Production Completed
000000000060149562 - B5 | STP-004 | DATA ENRICHMENT | SCV | SCV5 | OK | 2022-10-10 | 2022-10-22 |  | 000000000060149562 | BHP1 | BHP Spares & Supplies | 261115 | Kinetic power transmission | EA | MAN2 | GEARBOX, MOTORIZED, TYPE KA97 DV132S4 RS | GEARBOX, MOTORIZED, TYPE KA97 DV132S4 RS, RATIO 86.52, C/W MOTOR, 5.5KW, 380V, 70 RPM, C/W HALLOW SHAFT, SEW | KA97 DV132S4 RS | 0019008928 | SEW | https://download.sew-eurodrive.com/download/pdf/11358912.pdf | https://download.sew-eurodrive.com/download/pdf/11223812_G12.pdf | SEW | KA97 DV132S4 RS | [11 empty] | ENRICHED | MOTOR | GEAR | TYPE | HELICAL BEVEL | POWER RATING | 5.5 KW | OUTPUT SPEED RATING | 70 RPM | VOLTAGE RATING | 380-415/660-690 VAC | NEMA/IEC SIZE |  | TORQUE RATING |  | SPEED RATIO | 86.52:1 | SERVICE FACTOR |  | CURRENT RATING |  | FREQUENCY RATING | 50 HZ | NUMBER OF PHASE |  | MOUNTING TYPE | FOOT | DEGREE OF PROTECTION | IP66 | HAZARD CLASS |  | CERTIFICATION/STANDARD |  | ADDITIONAL FEATURES EN | C/W HALLOW SHAFT | ADDITIONAL FEATURES ES |  | ADDITIONAL FEATURES FR | [25 empty] | Production Completed
000000000060188165 - B5 | STP-004 | DATA ENRICHMENT | SCV | SCV5 | OK | 2022-10-10 | 2022-10-22 |  | 000000000060188165 | BHP1 | BHP Spares & Supplies | 241017 | Conveyors and accessories | EA | MAN2 | GEARBOX, SEW, KA97/A DRS200L4, GEAR RATI | DIRECT DRIVE GEARBOX, SEW, KA97/A DRS200L4, GEAR RATIO 22.37:1, MOTOR 30KW, 380V, OUTPUT SPEED 66 RPM. |  | 0019008928 | SEW | https://download.sew-eurodrive.com/download/pdf/11509031_Rev1.pdf | https://download.sew-eurodrive.com/download/pdf/19290411.pdf | SEW | KA97/A DRS200L4 | [11 empty] | ENRICHED | MOTOR | GEAR | TYPE | DIRECT DRIVE | POWER RATING | 30 KW | OUTPUT SPEED RATING | 66 RPM | VOLTAGE RATING | 380 VAC | NEMA/IEC SIZE |  | TORQUE RATING | 194 NM | SPEED RATIO | 22.37:1 | SERVICE FACTOR |  | CURRENT RATING | 59 A | FREQUENCY RATING | 50 HZ | NUMBER OF PHASE | 3 | MOUNTING TYPE | FOOT | DEGREE OF PROTECTION | IP66 | HAZARD CLASS |  | CERTIFICATION/STANDARD |  | ADDITIONAL FEATURES EN |  | ADDITIONAL FEATURES ES |  | ADDITIONAL FEATURES FR | [25 empty] | Production Completed
000000000060167894 - B5 | STP-004 | DATA ENRICHMENT | SCV | SCV5 | OK | 2022-10-10 | 2022-10-22 |  | 000000000060167894 | BHP1 | BHP Spares & Supplies | 251738 | Drivetrain systems | EA | MAN2 | GEARED UNIT, TYPE KA97/DV180L4/RS, C/W B | GEARED UNIT, TYPE KA97/DV180L4/RS, C/W BRAKE, SEW | KA97/DV180L4/RS | 0019008928 | SEW | https://download.sew-eurodrive.com/download/pdf/11358912.pdf | https://download.sew-eurodrive.com/download/pdf/11223812_G12.pdf | SEW | KA97/DV180L4/RS | [11 empty] | ENRICHED | MOTOR | GEAR | TYPE | HELICAL BEVEL | POWER RATING | 22 KW | OUTPUT SPEED RATING | 1465 RPM | VOLTAGE RATING | 380-415/660-690 VAC | NEMA/IEC SIZE |  | TORQUE RATING | 143 NM | SPEED RATIO |  | SERVICE FACTOR |  | CURRENT RATING | 42.5 A | FREQUENCY RATING | 50 HZ | NUMBER OF PHASE |  | MOUNTING TYPE | FOOT | DEGREE OF PROTECTION | IP66 | HAZARD CLASS |  | CERTIFICATION/STANDARD |  | ADDITIONAL FEATURES EN | C/W BRAKE | ADDITIONAL FEATURES ES |  | ADDITIONAL FEATURES FR | [25 empty] | Production Completed
000000000060238134 - B5 | STP-004 | DATA ENRICHMENT | SCV | SCV5 | OK | 2022-10-10 | 2022-10-22 |  | 000000000060238134 | BHP1 | BHP Spares & Supplies | 241017 | Conveyors and accessories | EA | MAN2 | GEARBOX MOTORRIZED,TYPE,KA97/T AM132/M | GEARBOX MOTORRIZED,HELICAL BEVEL,WITH ADAPTOR,TYPE, KA97/T AM132/M DRN132M4,MOTOR SPEED 1400 RPM,OUTPUT SPEED 25RPM,RATIO,56,55,OUT | KA97/T AM132/M DRN132M4 |  |  | https://download.sew-eurodrive.com/download/pdf/21284997.pdf |  | SEW | KA97/T AM132/M DRN132M4 | [11 empty] | ENRICHED | MOTOR | GEAR | TYPE | HELICAL BEVEL | POWER RATING | 7.5 KW | OUTPUT SPEED RATING | 25 RPM | VOLTAGE RATING | 400 VAC | NEMA/IEC SIZE |  | TORQUE RATING | 49 NM | SPEED RATIO | 56.55:1 | SERVICE FACTOR |  | CURRENT RATING | 15.2 A | FREQUENCY RATING | 50 HZ | NUMBER OF PHASE | 1 | MOUNTING TYPE | FOOT | DEGREE OF PROTECTION |  | HAZARD CLASS |  | CERTIFICATION/STANDARD | CSA,UL | ADDITIONAL FEATURES EN | MOTOR SPEED:1400 RPM,W/ADAPTOR | ADDITIONAL FEATURES ES |  | ADDITIONAL FEATURES FR | [25 empty] | Production Completed
000000000060238129 - B5 | STP-004 | DATA ENRICHMENT | SCV | SCV5 | OK | 2022-10-10 | 2022-10-22 |  | 000000000060238129 | BHP1 | BHP Spares & Supplies | 241017 | Conveyors and accessories | EA | MAN2 | GEARBOX MOTORRIZED,TYPE,KA97/TAM132S/M | GEARBOX MOTORRIZED,HELICAL BEVEL,WITH ADAPTOR,TYPE,KA97/T AM132S/M DRN132M4,MOTOR SPEED 1400 RPM,OUTPUT SPEED 33 RPM, RATIO,41,87,O | KA97/T AM132S/M DRN132M4 |  |  | https://download.sew-eurodrive.com/download/pdf/21284997.pdf |  | SEW | KA97/T AM132S/M DRN132M4 | [11 empty] | ENRICHED | MOTOR | GEAR | TYPE | HELICAL BEVEL | POWER RATING | 7.5 KW | OUTPUT SPEED RATING | 33 RPM | VOLTAGE RATING | 400 VAC | NEMA/IEC SIZE |  | TORQUE RATING | 49 NM | SPEED RATIO | 41.87:1 | SERVICE FACTOR |  | CURRENT RATING | 15.2 A | FREQUENCY RATING | 50 HZ | NUMBER OF PHASE | 1 | MOUNTING TYPE | FOOT | DEGREE OF PROTECTION |  | HAZARD CLASS |  | CERTIFICATION/STANDARD | CSA,UL | ADDITIONAL FEATURES EN | MOTOR SPEED:1400 RPM,W/ADAPTOR | ADDITIONAL FEATURES ES |  | ADDITIONAL FEATURES FR | [25 empty] | Production Completed
000000000060238130 - B5 | STP-004 | DATA ENRICHMENT | SCV | SCV5 | OK | 2022-10-10 | 2022-10-22 |  | 000000000060238130 | BHP1 | BHP Spares & Supplies | 241017 | Conveyors and accessories | EA | MAN2 | GEARBOX MOTORRIZED,TYPE,KA97/T AM160 | GEARBOX MOTORRIZED,HELICAL BEVEL,WITH ADAPTOR,TYPE, KA97/T AM160 DRN160M4,MOTOR SPEED 1400 RPM,OUTPUT SPEED 45 RPM,RATIO,30,82,OUTP | KA97/T AM160 DRN160M4 |  |  | https://download.sew-eurodrive.com/download/pdf/21284997.pdf |  | SEW | KA97/T AM160 DRN160M4 | [11 empty] | ENRICHED | MOTOR | GEAR | TYPE | HELICAL BEVEL | POWER RATING | 11 KW | OUTPUT SPEED RATING | 1473 RPM | VOLTAGE RATING | 400 VAC | NEMA/IEC SIZE |  | TORQUE RATING | 71 NM | SPEED RATIO | 30.82:1 | SERVICE FACTOR |  | CURRENT RATING | 21 A | FREQUENCY RATING | 50 HZ | NUMBER OF PHASE | 1 | MOUNTING TYPE | FOOT | DEGREE OF PROTECTION |  | HAZARD CLASS |  | CERTIFICATION/STANDARD | CSA,UL | ADDITIONAL FEATURES EN | MOTOR SPEED:1400 RPM,W/ADAPTOR | ADDITIONAL FEATURES ES |  | ADDITIONAL FEATURES FR | [25 empty] | Production Completed
000000000060233076 - B5 | STP-004 | DATA ENRICHMENT | SCV | SCV5 | OK | 2022-10-10 | 2022-10-22 |  | 000000000060233076 | BHP1 | BHP Spares & Supplies | 311717 | Gears | EA | MAN2 | GEARBOX, MOTORIZED, KA97/T DRN132M4/RS | GEARBOX, MOTORIZED, KA97/T DRN132M4/RS, 7.5KW, RATIO 77.89, 1445/19RPM, 70MM HOLLOW SHAFT, RD BACKSTOP, HELICAL-BEVEL, SEW | KA97/T DRN132M4/RS | 0019008928 | SEW | https://download.sew-eurodrive.com/download/pdf/21284997.pdf |  | SEW | KA97/T DRN132M4/RS | [11 empty] | ENRICHED | MOTOR | GEAR | TYPE | HELICAL BEVEL | POWER RATING | 7.5 KW | OUTPUT SPEED RATING | 1445/19 RPM | VOLTAGE RATING | 400 VAC | NEMA/IEC SIZE |  | TORQUE RATING | 49 NM | SPEED RATIO | 77.89:1 | SERVICE FACTOR |  | CURRENT RATING | 15.2 A | FREQUENCY RATING | 50 HZ | NUMBER OF PHASE | 1 | MOUNTING TYPE | FOOT | DEGREE OF PROTECTION |  | HAZARD CLASS |  | CERTIFICATION/STANDARD | CSA,UL | ADDITIONAL FEATURES EN | W/70 MM HOLLOW SHAFT,BACKSTOP | ADDITIONAL FEATURES ES |  | ADDITIONAL FEATURES FR | [25 empty] | Production Completed
000000000060224787 - B5 | STP-004 | DATA ENRICHMENT | SCV | SCV5 | OK | 2022-10-10 | 2022-10-22 |  | 000000000060224787 | BHP1 | BHP Spares & Supplies | 241017 | Conveyors and accessories | EA | MAN2 | GEARBOX,SEW KA97/T DRN160M4 | GEARBOX, SEW KA97/T DRN160M4, 11KW 525V, 75MM HOLLOW SHAFT |  |  |  | https://download.sew-eurodrive.com/download/pdf/21284997.pdf |  | SEW | KA97/T DRN160M4 | [11 empty] | ENRICHED | MOTOR | GEAR | TYPE | HELICAL BEVEL | POWER RATING | 11 KW | OUTPUT SPEED RATING | 1473 RPM | VOLTAGE RATING | 525 VAC | NEMA/IEC SIZE |  | TORQUE RATING | 71 NM | SPEED RATIO |  | SERVICE FACTOR |  | CURRENT RATING | 21 A | FREQUENCY RATING | 50 HZ | NUMBER OF PHASE | 1 | MOUNTING TYPE | FOOT | DEGREE OF PROTECTION |  | HAZARD CLASS |  | CERTIFICATION/STANDARD | CSA,UL | ADDITIONAL FEATURES EN | W/75 MM HOLLOW SHAFT | ADDITIONAL FEATURES ES |  | ADDITIONAL FEATURES FR | [25 empty] | Production Completed
000000000060230531 - B5 | STP-004 | DATA ENRICHMENT | SCV | SCV5 | OK | 2022-10-10 | 2022-10-14 |  | 000000000060230531 | BHP1 | BHP Spares & Supplies | 200000 | Mining Machinery and Accessories | EA | MAN2 | PLUG,SUMP M12105516 | PLUG,SUMP M12105516 | M12105516 |  |  | URL NOT FOUND |  |  | M12105516 | [11 empty] | CLEANSED | PLUG | NO MODIFIER | TYPE | SUMP | SIZE |  | END CONNECTION |  | MATERIAL |  | HAZARD CLASS |  | CERTIFICATION/STANDARD |  | ADDITIONAL FEATURES EN |  | ADDITIONAL FEATURES ES |  | ADDITIONAL FEATURES FR | [43 empty] | Production Completed
000000000060246915 - B5 | STP-004 | DATA ENRICHMENT | SCV | SCV5 | OK | 2022-10-10 | 2022-10-20 |  | 000000000060246915 | BHP1 | BHP Spares & Supplies | 311717 | Gears | EA | MAN2 | GEARBOX,MIXTEC,AGITATOR,MC090/059,132KW, | GEARBOX,MIXTEC,AGITATOR,MC090/059,132KW,6506RPM,SERIAL,C20881/01/A,MODEL4010 | MC090/059 | 0019011819 | Unknown |  |  | SEW | MC090/059 | 4010 |  |  |  |  | MIXTEC,AGITATOR |  |  |  | C20881/01/A |  | K | GEARBOX | NO MODIFIER | TYPE |  | GEAR RATIO |  | POWER RATING | 132 KW | INPUT SPEED RATING | 6506 RPM | OUTPUT SPEED RATING |  | SHAFT DIAMETER |  | MOUNTING TYPE |  | HOUSING MATERIAL |  | SHAFT MATERIAL |  | SEAL TYPE |  | SEAL MATERIAL |  | HAZARD CLASS |  | CERTIFICATION/STANDARD |  | ADDITIONAL FEATURES EN |  | ADDITIONAL FEATURES ES |  | ADDITIONAL FEATURES FR | [29 empty] | Production Completed
000000000060175972 - B5 | STP-004 | DATA ENRICHMENT | SCV | SCV5 | OK | 2022-10-10 | 2022-10-20 |  | 000000000060175972 | BHP1 | BHP Spares & Supplies | 311717 | Gears | EA | MAN2 | GEARBOX,MIXING TANK AGITATOR,PSP | RATIO 22:1, INPUT POWER, 132KW @ 1480RPM, GEARBOX MAKE, SEW, TYPE, MC3PVSF08, GEARBOX, HELICAL GEAR WITH VERTICALSOLID LOW SPEED SIDE, C/W SHAFT END, PUMP, LANTERN HOUSING INCLUDED, RADIAL LABYRINTH SEALS WITH GREASE, NIPPLE ON LOW AND HIGH SPEED SIDES, MOTOR ADAPTOR FLANGE, IEC80FF600,, WITH FLEXIBLE HIGH SPEED COUPLING INCLUDED, PRE BORED ROTEX 65 COUPLING,, VITON LIP SEAL ON LOW SPEED SIDE, HEAVY DUTY PRESSURE CONTROL SWITCH,, INPUT SHAFT, 55MM X 160MM, OUTPUT SHAFT, 160MM X 250MM, OUTPUT COUPLING,, MILD STEEL EN8 MALE COUPLING HALF ONLY TO SEW DRAWING C00007, GEARBOX | MC3PVSF08 | 0019008928 | SEW | https://download.sew-eurodrive.com/download/pdf/11332417_G10.pdf |  | SEW | MC3PVSF08 | [5 empty] | MIXING TANK AGITATOR |  |  | C00007 |  |  | K | GEARBOX | NO MODIFIER | TYPE | HELICAL | GEAR RATIO | 22:1 | POWER RATING | 132 KW | INPUT SPEED RATING | 1480 RPM | OUTPUT SPEED RATING |  | SHAFT DIAMETER | 160 MM | MOUNTING TYPE |  | HOUSING MATERIAL |  | SHAFT MATERIAL |  | SEAL TYPE | VITON LIP | SEAL MATERIAL |  | HAZARD CLASS |  | CERTIFICATION/STANDARD |  | ADDITIONAL FEATURES EN | WITH VERTICAL SOLID LOW SPEED SIDE, C/W SHAFT END, PUMP, LANTERN HOUSING INCLUDED, RADIAL LABYRINTH SEALS WITH GREASE, NIPPLE ON LOW AND HIGH SPEED SIDES,MOTOR ADAPTOR FLANGE, IEC80FF600, WITH FLEXIBLE HIGH SPEED COUPLING INCLUDED, PRE BORED ROTEX 65 COUPLING, ON LOW SPEED SIDE, HEAVY DUTY PRESSURE CONTROL SWITCH, INPUT SHAFT 55 MM X 160 MM, OUTPUT SHAFT 160 MM X 250 MM, OUTPUT COUPLING, MILD STEEL EN8 MALE COUPLING HALF | ADDITIONAL FEATURES ES |  | ADDITIONAL FEATURES FR | [29 empty] | Production Completed
000000000060174796 - B5 | STP-004 | DATA ENRICHMENT | SCV | SCV5 | OK | 2022-10-10 | 2022-10-20 |  | 000000000060174796 | BHP1 | BHP Spares & Supplies | 311717 | Gears | EA | MAN2 | GEARBOX, MOTORISED, TYPE MC3RLSF06/RS BF | GEARBOX, MOTORISED, TYPE MC3RLSF06/RS BFC D250S/M4, RATIO 26.361, 2:1, OUTPUT SPEED 56RPM, OUTPUT SHAFT 130 X 220MM, INPUT SHAFT 5, 0 X 100MM, SHAFT POSITIONING 1 X L/H SIDE, BACKSTOP BEARING INST, ALLED, C/W MOTOR, 55KW, 1475RPM, 380V AC, FLANGE MOUNTED, BIBBY, FLUID COUPLING ON H.S.S., BIKON RIGID COUPLING ON L.S.S., BASEPL, ATE AND COUPLING GUARDS, SEW. | MC3RLSF06/RS BFC D250S/M4 | 0019003014 | SEW-EURODRIVE,PORTUGAL (MOTORS) | https://download.sew-eurodrive.com/download/pdf/11332417_G10.pdf |  | SEW-EURODRIVE,PORTUGAL (MOTORS) | MC3RLSF06/RS BFC D250S/M4 | [11 empty] | K | MOTOR | GEAR | TYPE | MOTORIZED | POWER RATING | 55 KW | OUTPUT SPEED RATING | 1475 RPM | VOLTAGE RATING | 380 VAC | NEMA/IEC SIZE |  | TORQUE RATING |  | SPEED RATIO | 26.3612:1 | SERVICE FACTOR |  | CURRENT RATING |  | FREQUENCY RATING |  | NUMBER OF PHASE |  | MOUNTING TYPE | FLANGE | DEGREE OF PROTECTION |  | HAZARD CLASS |  | CERTIFICATION/STANDARD |  | ADDITIONAL FEATURES EN | OUTPUT SHAFT 130 X 220 MM, INPUT SHAFT 50 X 100 MM, SHAFT POSITIONING 1 X L/H SIDE, BACKSTOP BEARING INSTALLED, BIBBY, FLUID COUPLING ON H.S.S, BIKON RIGID COUPLING ON L.S.S, BASEPLATE AND COUPLING GUARDS | ADDITIONAL FEATURES ES |  | ADDITIONAL FEATURES FR | [25 empty] | Production Completed
000000000060222034 - B5 | STP-004 | DATA ENRICHMENT | SCV | SCV5 | OK | 2022-10-10 | 2022-10-15 |  | 000000000060222034 | BHP1 | BHP Spares & Supplies | 261118 | Drive belts | EA | MAN2 | GEARBOX, DRIVE UNIT, G08 | GEARBOX, DRIVE UNIT, G08, BEVEL-HELICAL GEAR UNIT | MC3RLSF08 |  |  | https://download.sew-eurodrive.com/download/pdf/11214511.pdf |  | SEW | MC3RLSF08 | [11 empty] | K | GEARBOX | NO MODIFIER | TYPE |  | GEAR RATIO |  | POWER RATING |  | INPUT SPEED RATING |  | OUTPUT SPEED RATING |  | SHAFT DIAMETER |  | MOUNTING TYPE |  | HOUSING MATERIAL |  | SHAFT MATERIAL |  | SEAL TYPE | OIL | SEAL MATERIAL |  | HAZARD CLASS |  | CERTIFICATION/STANDARD |  | ADDITIONAL FEATURES EN |  | ADDITIONAL FEATURES ES |  | ADDITIONAL FEATURES FR | [29 empty] | Production Completed
000000000060214700 - B5 | STP-004 | DATA ENRICHMENT | SCV | SCV5 | OK | 2022-10-10 | 2022-10-15 |  | 000000000060214700 | BHP1 | BHP Spares & Supplies | 251738 | Drivetrain systems | EA | MAN2 | GEARBOX, MOTORIZED, TYPE MC3RLSF08/RS/A, | GEARBOX, MOTORIZED, TYPE MC3RLSF08/RS/A, RATIO 25.8924:1, INPUT /OUTPUT, RPM1486/57.4, SHAFT POSITION LHS, SERVICE FACTOR 2.3, COMPLETE WITH, BACKSTOP, SEW | MC3RLSF08/RS/A | 0019008928 | SEW | https://download.sew-eurodrive.com/download/pdf/11214511.pdf |  | SEW | MC3RLSF08/RS/A | [11 empty] | K | GEARBOX | NO MODIFIER | TYPE |  | GEAR RATIO | 25.8924:1 | POWER RATING |  | INPUT SPEED RATING | 1486 RPM | OUTPUT SPEED RATING | 57.4 RPM | SHAFT DIAMETER |  | MOUNTING TYPE |  | HOUSING MATERIAL |  | SHAFT MATERIAL |  | SEAL TYPE | OIL | SEAL MATERIAL |  | HAZARD CLASS |  | CERTIFICATION/STANDARD |  | ADDITIONAL FEATURES EN | SHAFT POSITION: LHS, SERVICE FACTOR: 2.3, COMPLETE WITH BACKSTOP | ADDITIONAL FEATURES ES |  | ADDITIONAL FEATURES FR | [29 empty] | Production Completed
000000000060220813 - B5 | STP-004 | DATA ENRICHMENT | SCV | SCV5 | OK | 2022-10-10 | 2022-10-14 |  | 000000000060220813 | BHP1 | BHP Spares & Supplies | 221015 | Earth moving machinery | M | MAN2 | CABLE,PVC GREY P/N MEK0130 | CABLE, PVC GREY P/N MEK0130 | MEK0130 | 0019011379 | GHH MINING MACHINES | URL NOT FOUND |  | GHH MINING MACHINES | MEK0130 | [11 empty] | CLEANSED | CABLE | ELECTRICAL | TYPE |  | VOLTAGE RATING |  | CURRENT RATING |  | CONDUCTOR SIZE |  | NUMBER OF CONDUCTORS |  | CORE STRANDS |  | CONDUCTOR MATERIAL |  | JACKET MATERIAL | PVC | INSULATION MATERIAL |  | FILLER MATERIAL |  | ARMOR TYPE |  | TEMPERATURE RATING |  | LENGTH |  | JACKET COLOUR | GREY | HAZARD CLASS |  | CERTIFICATION/STANDARD |  | ADDITIONAL FEATURES EN |  | ADDITIONAL FEATURES ES |  | ADDITIONAL FEATURES FR | [23 empty] | Production Completed
000000000060217265 - B5 | STP-004 | DATA ENRICHMENT | SCV | SCV5 | OK | 2022-10-10 | 2022-10-14 |  | 000000000060217265 | BHP1 | BHP Spares & Supplies | 270000 | Tools and General Machinery | EA | MAN2 | WIRE, WELDING, MIG, 0.9 DIA X 15KG SPOOL | WIRE, WELDING, MIG, 0.9 DIA X 15KG SPOOL | MIGWIRE0.0/15 | 0019011481 | TOOLQUIP | URL NOT FOUND |  | TOOLQUIP | [12 empty] | CLEANSED | WIRE | WELDING/BRAZING | TYPE | MIG | MATERIAL |  | DIAMETER | 0.9 MM | MELTING POINT |  | COMPOSITION |  | HAZARD CLASS |  | CERTIFICATION/STANDARD |  | ADDITIONAL FEATURES EN | PACKAGE QUANTITY:15 KG SPOOL | ADDITIONAL FEATURES ES |  | ADDITIONAL FEATURES FR | [41 empty] | Production Completed
000000000060217266 - B5 | STP-004 | DATA ENRICHMENT | SCV | SCV5 | OK | 2022-10-10 | 2022-10-14 |  | 000000000060217266 | BHP1 | BHP Spares & Supplies | 270000 | Tools and General Machinery | EA | MAN2 | WIRE, WELDING, MIG, 1.2 DIA X 15KG SPOOL | WIRE, WELDING, MIG, 1.2 DIA X 15KG SPOOL | MIGWIRE1.2/15 | 0019011481 | TOOLQUIP | URL NOT FOUND |  | TOOLQUIP | [12 empty] | CLEANSED | WIRE | WELDING/BRAZING | TYPE | MIG | MATERIAL |  | DIAMETER | 1.2 MM | MELTING POINT |  | COMPOSITION |  | HAZARD CLASS |  | CERTIFICATION/STANDARD |  | ADDITIONAL FEATURES EN | PACKAGE QUANTITY:15 KG SPOOL | ADDITIONAL FEATURES ES |  | ADDITIONAL FEATURES FR | [41 empty] | Production Completed
000000000060173828 - B5 | STP-004 | DATA ENRICHMENT | SCV | SCV5 | OK | 2022-10-10 | 2022-10-14 |  | 000000000060173828 | BHP1 | BHP Spares & Supplies | 261216 | Electrical cable | EA | MAN2 | CABLE;FLAT,TEXOPRENE;1.5 MM2 X 12 CORE I | CABLE;FLAT,TEXOPRENE;1.5 MM2 X 12 CORE INDIVIDUALY BRAID SCREENED,CODE, P3201, EDITED AS PER SSI 6531. | P3201 | 0019008864 | POWERMITE | URL NOT FOUND |  | POWERMITE | P3201 | [11 empty] | CLEANSED | CABLE | FLAT | TYPE |  | NUMBER OF WAYS |  | WIDTH |  | CAPACITANCE |  | IMPEDANCE |  | WIRE SIZE | 1.5 MM2 | CORE STRANDS | 12 | CONDUCTOR MATERIAL |  | PITCH |  | SHEATH MATERIAL | TEXOPRENE | SHEATH COLOUR |  | VOLTAGE RATING |  | TEMPERATURE RATING |  | HAZARD CLASS |  | CERTIFICATION/STANDARD |  | ADDITIONAL FEATURES EN | INDIVIDUALY BRAID SCREENED,CODE, EDITED AS PER SSI 6531 | ADDITIONAL FEATURES ES |  | ADDITIONAL FEATURES FR | [25 empty] | Production Completed
000000000060173829 - B5 | STP-004 | DATA ENRICHMENT | SCV | SCV5 | OK | 2022-10-10 | 2022-10-14 |  | 000000000060173829 | BHP1 | BHP Spares & Supplies | 261216 | Electrical cable | EA | MAN2 | CABLE,FLEXIBLE,FLAT,ROLLER SCREEN & FEED | CABLE,FLEXIBLE,FLAT,ROLLER SCREEN & FEEDER CONVEYOR,PSP 3 PELLETISING PLANT,MFC | P43 POSITION 43130-604440 | 0019002490 | OUTOTEC | URL NOT FOUND |  | OUTOTEC | 43130-604440 | [5 empty] | ROLLER SCREEN & FEEDER CONVEYOR | [5 empty] | CLEANSED | CABLE | ELECTRICAL | TYPE | FLAT,FLEXIBLE | VOLTAGE RATING |  | CURRENT RATING |  | CONDUCTOR SIZE |  | NUMBER OF CONDUCTORS |  | CORE STRANDS |  | CONDUCTOR MATERIAL |  | JACKET MATERIAL |  | INSULATION MATERIAL |  | FILLER MATERIAL |  | ARMOR TYPE |  | TEMPERATURE RATING |  | LENGTH |  | JACKET COLOUR |  | HAZARD CLASS |  | CERTIFICATION/STANDARD |  | ADDITIONAL FEATURES EN | POSITION:P43,PSP 3 PELLETISING PLANT,MFC | ADDITIONAL FEATURES ES |  | ADDITIONAL FEATURES FR | [23 empty] | Production Completed
000000000060173830 - B5 | STP-004 | DATA ENRICHMENT | SCV | SCV5 | OK | 2022-10-10 | 2022-10-14 |  | 000000000060173830 | BHP1 | BHP Spares & Supplies | 261216 | Electrical cable | EA | MAN2 | CABLE,FLEXIBLE,FLAT,ROLLER SCREEN & FEED | CABLE,FLEXIBLE,FLAT,ROLLER SCREEN & FEEDER CONVEYOR,PSP 3 PELLETISING PLANT,MFC | P43 POSITION 43140-604436 | 0019002490 | OUTOTEC | URL NOT FOUND |  | OUTOTEC | 43140-604436 | [5 empty] | ROLLER SCREEN & FEEDER CONVEYOR | [5 empty] | CLEANSED | CABLE | ELECTRICAL | TYPE | FLAT,FLEXIBLE | VOLTAGE RATING |  | CURRENT RATING |  | CONDUCTOR SIZE |  | NUMBER OF CONDUCTORS |  | CORE STRANDS |  | CONDUCTOR MATERIAL |  | JACKET MATERIAL |  | INSULATION MATERIAL |  | FILLER MATERIAL |  | ARMOR TYPE |  | TEMPERATURE RATING |  | LENGTH |  | JACKET COLOUR |  | HAZARD CLASS |  | CERTIFICATION/STANDARD |  | ADDITIONAL FEATURES EN | POSITION:P43,PSP 3 PELLETISING PLANT,MFC | ADDITIONAL FEATURES ES |  | ADDITIONAL FEATURES FR | [23 empty] | Production Completed
000000000060173831 - B5 | STP-004 | DATA ENRICHMENT | SCV | SCV5 | OK | 2022-10-10 | 2022-10-14 |  | 000000000060173831 | BHP1 | BHP Spares & Supplies | 261216 | Electrical cable | EA | MAN2 | CABLE,FLEXIBLE,ENCODER,8,5 M,ROLLER SCRE | CABLE,FLEXIBLE,ENCODER,8,5 M,ROLLER SCREEN & FEEDER CONVEYOR,PSP 3 PELLETISING PLANT,MFC | P43 POSITION 43150-604452 | 0019002490 | OUTOTEC | URL NOT FOUND |  | OUTOTEC | 43150-604452 | [5 empty] | ROLLER SCREEN & FEEDER CONVEYOR | [5 empty] | CLEANSED | CABLE | ELECTRICAL | TYPE | ENCODER FLEXIBLE | VOLTAGE RATING |  | CURRENT RATING |  | CONDUCTOR SIZE |  | NUMBER OF CONDUCTORS |  | CORE STRANDS |  | CONDUCTOR MATERIAL |  | JACKET MATERIAL |  | INSULATION MATERIAL |  | FILLER MATERIAL |  | ARMOR TYPE |  | TEMPERATURE RATING |  | LENGTH | 8.5 M | JACKET COLOUR |  | HAZARD CLASS |  | CERTIFICATION/STANDARD |  | ADDITIONAL FEATURES EN | POSITION:P43,PSP 3 PELLETISING PLANT,MFC | ADDITIONAL FEATURES ES |  | ADDITIONAL FEATURES FR | [23 empty] | Production Completed
000000000060223840 - B5 | STP-004 | DATA ENRICHMENT | SCV | SCV5 | OK | 2022-10-10 | 2022-10-15 |  | 000000000060223840 | BHP1 | BHP Spares & Supplies | 251738 | Drivetrain systems | AY | MAN2 | GEARBOX, PWD ARTICLE SK2039072.1R-18-25S | GEARBOX, PWD ARTICLE SK2039072.1R-18-25S/4 C.W. INTERNAL BACKSTP, RATIO, PHASE, MOTOR <(>&<)> GEARBOX ASSEMBLED, GEARBOX, PWD ARTICLE SK2039072.1R-18-25S/4 C.W. INTERNAL BACKSTP, RATIO:, 18.29, OUTPUT SPEED: 78.73 RPM, OTPUT TORQUE: 4367 NM, OUTPUT SHAFT:, 90MM, KEYED SOLID SHAFT, OUTPUT HANDLING: L, GEARBOX MOUNTING: M1/B3, FOOT MOUNT HORIZONTAL SHAFT, OUTPUT CONFIGURATION: RIGHT ANGLED FOOT, MOUNT, SERVIC FACTOR: 1.8, MOTOR: 37KW, 4POLE , 1440RPM, 400/690V 3, PHASE, MOTOR & GEARBOX ASSEMBLED | PWD ARTICLE SK2039072.1R-18-25S/4 C.W. I | [5 empty] | SK2039072.1R-18-25S/4 C.W. I | [11 empty] | K | MOTOR | GEAR | TYPE |  | POWER RATING | 37 KW | OUTPUT SPEED RATING | 1440/78.73 RPM | VOLTAGE RATING | 400/690 VAC | NEMA/IEC SIZE |  | TORQUE RATING | 4367 NM | SPEED RATIO | 18.29:1 | SERVICE FACTOR | 1.8 | CURRENT RATING |  | FREQUENCY RATING |  | NUMBER OF PHASE | 3 | MOUNTING TYPE | FOOT | DEGREE OF PROTECTION |  | HAZARD CLASS |  | CERTIFICATION/STANDARD |  | ADDITIONAL FEATURES EN | NUMBER OF POLE:4,PWD INTERNAL BACKSTOP, OUTPUT SHAFT: 90MM, KEYED SOLID SHAFT, OUTPUT HANDLING: L, GEARBOX MOUNTING: M1/B3, HORIZONTAL SHAFT, OUTPUT CONFIGURATION: RIGHT ANGLED FOOT MOUNT, ASSEMBLED | ADDITIONAL FEATURES ES |  | ADDITIONAL FEATURES FR | [25 empty] | Production Completed
000000000060229991 - B5 | STP-004 | DATA ENRICHMENT | SCV | SCV5 | OK | 2022-10-10 | 2022-10-14 |  | 000000000060229991 | BHP1 | BHP Spares & Supplies | 200000 | Mining Machinery and Accessories | M | MAN2 | WIRE,AUTO WHITE 1.5MM PYZ-040004 | WIRE, AUTO WHITE 1.5MM PYZ-040004 | PYZ-040004 |  |  | URL NOT FOUND |  |  | PYZ-040004 | [11 empty] | CLEANSED | WIRE | NO MODIFIER | TYPE | AUTO | WIRE SIZE | 1.5 MM | NUMBER OF STRANDS |  | MATERIAL |  | LOAD CAPACITY |  | TENSILE STRENGTH |  | HAZARD CLASS |  | CERTIFICATION/STANDARD |  | ADDITIONAL FEATURES EN | COLOR:WHITE | ADDITIONAL FEATURES ES |  | ADDITIONAL FEATURES FR | [39 empty] | Production Completed
000000000060229989 - B5 | STP-004 | DATA ENRICHMENT | SCV | SCV5 | OK | 2022-10-10 | 2022-10-14 |  | 000000000060229989 | BHP1 | BHP Spares & Supplies | 200000 | Mining Machinery and Accessories | M | MAN2 | WIRE,1.5MM AUTO RED PYZ-040008 | WIRE, 1.5MM AUTO RED PYZ-040008 | PYZ-040008 |  |  | URL NOT FOUND |  |  | PYZ-040008 | [11 empty] | CLEANSED | WIRE | NO MODIFIER | TYPE | AUTO | WIRE SIZE | 1.5 MM | NUMBER OF STRANDS |  | MATERIAL |  | LOAD CAPACITY |  | TENSILE STRENGTH |  | HAZARD CLASS |  | CERTIFICATION/STANDARD |  | ADDITIONAL FEATURES EN | COLOR:RED | ADDITIONAL FEATURES ES |  | ADDITIONAL FEATURES FR | [39 empty] | Production Completed
000000000060229990 - B5 | STP-004 | DATA ENRICHMENT | SCV | SCV5 | OK | 2022-10-10 | 2022-10-14 |  | 000000000060229990 | BHP1 | BHP Spares & Supplies | 200000 | Mining Machinery and Accessories | M | MAN2 | WIRE,AUTO BLACK 1.5MM PYZ-040014 | WIRE, AUTO BLACK 1.5MM PYZ-040014 | PYZ-040014 |  |  | URL NOT FOUND |  |  | PYZ-040014 | [11 empty] | CLEANSED | WIRE | NO MODIFIER | TYPE | AUTO | WIRE SIZE | 1.5 MM | NUMBER OF STRANDS |  | MATERIAL |  | LOAD CAPACITY |  | TENSILE STRENGTH |  | HAZARD CLASS |  | CERTIFICATION/STANDARD |  | ADDITIONAL FEATURES EN | COLOR:BLACK | ADDITIONAL FEATURES ES |  | ADDITIONAL FEATURES FR | [39 empty] | Production Completed
000000000060187594 - B5 | STP-004 | DATA ENRICHMENT | SCV | SCV5 | OK | 2022-10-10 | 2022-10-14 |  | 000000000060187594 | BHP1 | BHP Spares & Supplies | 261200 | Electrical wire, cable and harness | M | MAN2 | CABLE, (DECABOND)FIRE RESISTANT, ARMOURE | CABLE, (DECABOND)FIRE RESISTANT, ARMOURED, CO-AX, AS PER SSI 3325. | RG59 | 0019008881 | REDLAND | http://www.shipboard-cables.com/NEK606/NEK606-PDF/RG59%20Armoured%20Coaxial%20Cable.pdf |  | REDLAND | RG59 | [11 empty] | ENRICHED | CABLE | COAXIAL | TYPE | FIRE RESISTANT ARMOURED | CAPACITANCE | 53.5 PF | IMPEDANCE | 75 OHM | OUTSIDE DIAMETER | 10 MM | CONDUCTOR SIZE | 0.8 MM | CORE STRANDS |  | CONDUCTOR MATERIAL | SOLID COPPER | JACKET MATERIAL | LSZH POLYOLEFIN | INSULATION MATERIAL | FOAM PE | LENGTH |  | TEMPERATURE RATING | -30 TO 75 DEG C | HAZARD CLASS |  | CERTIFICATION/STANDARD |  | ADDITIONAL FEATURES EN | DECABOND,AS PER SSI 3325 | ADDITIONAL FEATURES ES |  | ADDITIONAL FEATURES FR | [29 empty] | Production Completed
000000000060163885 - B5 | STP-004 | DATA ENRICHMENT | SCV | SCV5 | OK | 2022-10-10 | 2022-10-14 |  | 000000000060163885 | BHP1 | BHP Spares & Supplies | 261216 | Electrical cable | EA | MAN2 | CABLE,10 METRE,OILON SP40-700 IGNITION | CABLE, 10 METRE, OILON SP40-700 IGNITION BURNER | S.M.F.B.C | 0019010369 | OUTOKUMPU TECHNOLOGY | URL NOT FOUND |  | OUTOKUMPU TECHNOLOGY | S.M.F.B.C | [5 empty] | IGNITION BURNER | SP40-700 | OILON |  |  |  | CLEANSED | CABLE | ELECTRICAL | TYPE |  | VOLTAGE RATING |  | CURRENT RATING |  | CONDUCTOR SIZE |  | NUMBER OF CONDUCTORS |  | CORE STRANDS |  | CONDUCTOR MATERIAL |  | JACKET MATERIAL |  | INSULATION MATERIAL |  | FILLER MATERIAL |  | ARMOR TYPE |  | TEMPERATURE RATING |  | LENGTH | 10 M | JACKET COLOUR |  | HAZARD CLASS |  | CERTIFICATION/STANDARD |  | ADDITIONAL FEATURES EN |  | ADDITIONAL FEATURES ES |  | ADDITIONAL FEATURES FR | [23 empty] | Production Completed
000000000060215142 - B5 | STP-004 | DATA ENRICHMENT | SCV | SCV5 | OK | 2022-10-10 | 2022-10-14 |  | 000000000060215142 | BHP1 | BHP Spares & Supplies | 251739 | Electrical components | EA | MAN2 | CABLE,4 CORE,20M LENTH C/W M12X1 RGHT | CABLE, 4 CORE, 20M LENTH C/W M12X1 RIGHT ANGLE CONNECTOR S29 20 | S29 20 | 0019007814 | TELCO | URL NOT FOUND |  | TELCO | S29 20 | [11 empty] | CLEANSED | CABLE | ELECTRICAL | TYPE |  | VOLTAGE RATING |  | CURRENT RATING |  | CONDUCTOR SIZE |  | NUMBER OF CONDUCTORS | 4 | CORE STRANDS |  | CONDUCTOR MATERIAL |  | JACKET MATERIAL |  | INSULATION MATERIAL |  | FILLER MATERIAL |  | ARMOR TYPE |  | TEMPERATURE RATING |  | LENGTH | 20 M | JACKET COLOUR |  | HAZARD CLASS |  | CERTIFICATION/STANDARD |  | ADDITIONAL FEATURES EN | C/W M12 X 1 RIGHT ANGLE CONNECTOR S29 20 | ADDITIONAL FEATURES ES |  | ADDITIONAL FEATURES FR | [23 empty] | Production Completed
000000000060247327 - B5 | STP-004 | DATA ENRICHMENT | SCV | SCV5 | OK | 2022-10-10 | 2022-10-15 |  | 000000000060247327 | BHP1 | BHP Spares & Supplies | 311717 | Gears | ST | MAN2 | GEAR UNIT,HELICAL BEVEL,SK9016.1AZD-12 | GEAR UNIT, HELICAL BEVEL, SK9016.1AZD-12.51-100L/4, M1, 2.2KW/ 400V/ 1460RPM, BMG, CV31 MAGNET |  |  |  | https://www.nord.com/media/documents/bw/g4014_en_2.pdf |  | NORD | SK9016.1AZD-12.51-100L/4 | [11 empty] | K | MOTOR | GEAR | TYPE |  | POWER RATING | 2.2 KW | OUTPUT SPEED RATING | 1460 RPM | VOLTAGE RATING | 400 VAC | NEMA/IEC SIZE |  | TORQUE RATING |  | SPEED RATIO |  | SERVICE FACTOR |  | CURRENT RATING |  | FREQUENCY RATING |  | NUMBER OF PHASE |  | MOUNTING TYPE |  | DEGREE OF PROTECTION |  | HAZARD CLASS |  | CERTIFICATION/STANDARD |  | ADDITIONAL FEATURES EN | M1,BMG, CV31 MAGNET | ADDITIONAL FEATURES ES |  | ADDITIONAL FEATURES FR | [25 empty] | Production Completed
000000000060247321 - B5 | STP-004 | DATA ENRICHMENT | SCV | SCV5 | OK | 2022-10-10 | 2022-10-14 |  | 000000000060247321 | BHP1 | BHP Spares & Supplies | 311717 | Gears | ST | MAN2 | GEAR UNIT,HELICAL BEVEL,SK9016.1AZD-12 | GEAR UNIT, HELICAL BEVEL, SK9016.1AZD-12.51-100L/5, M1, 2.2KW/ 400V/ 1460RPM, BMG, CV32 MAGNET |  |  |  | https://www.nord.com/media/documents/bw/g4014_en_2.pdf |  | NORD | SK9016.1AZD-12.51-100L/5 | [11 empty] | K | MOTOR | GEAR | TYPE |  | POWER RATING | 2.2 KW | OUTPUT SPEED RATING | 1460 RPM | VOLTAGE RATING | 400 VAC | NEMA/IEC SIZE |  | TORQUE RATING |  | SPEED RATIO |  | SERVICE FACTOR |  | CURRENT RATING |  | FREQUENCY RATING |  | NUMBER OF PHASE |  | MOUNTING TYPE |  | DEGREE OF PROTECTION |  | HAZARD CLASS |  | CERTIFICATION/STANDARD |  | ADDITIONAL FEATURES EN | M1,BMG, CV32 MAGNET | ADDITIONAL FEATURES ES |  | ADDITIONAL FEATURES FR | [25 empty] | Production Completed
000000000060223982 - B5 | STP-004 | DATA ENRICHMENT | SCV | SCV5 | OK | 2022-10-10 | 2022-10-20 |  | 000000000060223982 | BHP1 | BHP Spares & Supplies | 311717 | Gears | EA | MAN2 | GEARBOX, SK9022.1AZ D-100LA/4 BRE40 F | GEARBOX,SK9022.1AZ D-100LA/4 BRE40 F,HELICAL BEVEL GEARED BRAKE MOTOR,C/W MOTOR,3KW,4 POLE,1415/63 RPM,455NM,SERVICE FACTOR 1.7,RATI | SK9022.1AZ D-100LA/4 BRE40 F |  |  | https://www.nord.com/media/documents/bw/g4014_en_2.pdf |  | NORD | SK9022.1AZ D-100LA/4 BRE40 F | [11 empty] | K | MOTOR | GEAR | TYPE | HELICAL BEVEL | POWER RATING | 3 KW | OUTPUT SPEED RATING | 1415/63 RPM | VOLTAGE RATING | 380-500 VAC | NEMA/IEC SIZE |  | TORQUE RATING | 455 NM | SPEED RATIO |  | SERVICE FACTOR | 1.7 | CURRENT RATING |  | FREQUENCY RATING | 50/60 HZ | NUMBER OF PHASE | 3 | MOUNTING TYPE |  | DEGREE OF PROTECTION |  | HAZARD CLASS |  | CERTIFICATION/STANDARD |  | ADDITIONAL FEATURES EN | NUMBER OF POLE:4 | ADDITIONAL FEATURES ES |  | ADDITIONAL FEATURES FR | [25 empty] | Production Completed
000000000060241456 - B5 | STP-004 | DATA ENRICHMENT | SCV | SCV5 | OK | 2022-10-10 | 2022-10-20 |  | 000000000060241456 | BHP1 | BHP Spares & Supplies | 251738 | Drivetrain systems | AY | MAN2 | GEARBOX,REDUCTION,NORD,22KW,4POLE,AY | GEARBOX, REDUCTION, NORD,SK9052.1R-IEC180-23.33-REP, RATIO 23.33,, HANDING: LH, ROTATION: CCW,CW HOLDBACK, 70MM SHAFT LH C/W A STANDARD, 22KW, 4POLE, 380VOLT MOTOR, GEARBOX TO BE SUPPLIED WITH IEC ADAPTOR,, ASSEMBLY | SK9052.1-IEC-23.33-180LH/4-BRE |  |  | https://www.nord.com/media/documents/bw/g4014_en_2.pdf |  | NORD | SK9052.1-IEC-23.33-180LH/4-BRE | [11 empty] | K | MOTOR | GEAR | TYPE | HELICAL BEVEL | POWER RATING | 22 KW | OUTPUT SPEED RATING |  | VOLTAGE RATING | 380 VAC | NEMA/IEC SIZE |  | TORQUE RATING |  | SPEED RATIO | 23.33:1 | SERVICE FACTOR |  | CURRENT RATING |  | FREQUENCY RATING | 50/60 HZ | NUMBER OF PHASE | 3 | MOUNTING TYPE |  | DEGREE OF PROTECTION |  | HAZARD CLASS |  | CERTIFICATION/STANDARD |  | ADDITIONAL FEATURES EN | HANDING: LH, ROTATION: CCW,C/W HOLDBACK, 70 MM SHAFT LH C/W 4 POLE, GEARBOX TO BE SUPPLIED WITH IEC ADAPTOR, ASSEMBLY | ADDITIONAL FEATURES ES |  | ADDITIONAL FEATURES FR | [25 empty] | Production Completed
000000000060153079 - B5 | STP-004 | DATA ENRICHMENT | SCV | SCV5 | OK | 2022-10-10 | 2022-10-20 |  | 000000000060153079 | BHP1 | BHP Spares & Supplies | 251700 | Transportation components and systems | EA | MAN2 | GEARBOX, MOTORIZED, TYPE SK9062.1AZIEC13 | GEARBOX, MOTORIZED, TYPE SK9062.1AZIEC132, C/W MOTOR, 7.5KW, 4 POLE,, 380V, FLANGE MOUNTED, C/W MOUNTING ASSEMBLY, FERROVELD DRG FV30D26018-26 | SK9062.1AZIEC132 | 0019000000 | 1069 | https://www.nord.com/media/documents/bw/g4014_en_2.pdf |  | NORD | SK9062.1AZIEC132 |  | FERROVELD | [6 empty] | FV30D26018-26 |  |  | K | MOTOR | GEAR | TYPE | HELICAL BEVEL | POWER RATING | 7.5 KW | OUTPUT SPEED RATING |  | VOLTAGE RATING | 380 VAC | NEMA/IEC SIZE |  | TORQUE RATING |  | SPEED RATIO |  | SERVICE FACTOR |  | CURRENT RATING |  | FREQUENCY RATING | 50/60 HZ | NUMBER OF PHASE | 3 | MOUNTING TYPE | FLANGE | DEGREE OF PROTECTION |  | HAZARD CLASS |  | CERTIFICATION/STANDARD |  | ADDITIONAL FEATURES EN | C/W MOUNTING ASSEMBLY | ADDITIONAL FEATURES ES |  | ADDITIONAL FEATURES FR | [25 empty] | Production Completed
000000000060188436 - B5 | STP-004 | DATA ENRICHMENT | SCV | SCV5 | OK | 2022-10-10 | 2022-10-20 |  | 000000000060188436 | BHP1 | BHP Spares & Supplies | 311700 | Bearings, bushings, wheels, and gears | EA | MAN2 | GEARBOX, MOTORIZED, HELICAL TYPE SK9092. | GEARBOX, MOTORIZED, HELICAL TYPE SK9092.1LX R-225M4, OUTPUT SPEED, 1470/38RPM, OUTPUT SHAFT 140MM DIA X 250MM, MOUNTING POSITION B3/M1,, COMPLETE WITH ELECTRICAL MOTOR, 45KW, 380 VOLT, RATED CURRENT 80A,, COMPLETE WITH ONE SHAFT GUARD; SEAL TYPE: 1 DUAL OPPOSED, GYLON PRESSURE, TO 10 BAR. | SK9092.1LX R-225M4 | 0019011394 | BEARING MAN LTD | https://www.nord.com/media/documents/bw/g4014_en_2.pdf |  | NORD | SK9092.1LX R-225M4 |  | BEARING MAN LTD | [9 empty] | K | MOTOR | GEAR | TYPE | HELICAL BEVEL | POWER RATING | 45 KW | OUTPUT SPEED RATING | 1470/38 RPM | VOLTAGE RATING | 380-500 VAC | NEMA/IEC SIZE |  | TORQUE RATING |  | SPEED RATIO |  | SERVICE FACTOR |  | CURRENT RATING | 80 A | FREQUENCY RATING | 50/60 HZ | NUMBER OF PHASE | 3 | MOUNTING TYPE |  | DEGREE OF PROTECTION |  | HAZARD CLASS |  | CERTIFICATION/STANDARD |  | ADDITIONAL FEATURES EN | OUTPUT SHAFT 140 MM DIA X 250 MM, MOUNTING POSITION B3/M1, COMPLETE WITH ONE SHAFT GUARD; SEAL TYPE: 1 DUAL OPPOSED, GYLON PRESSURE TO 10 BAR. | ADDITIONAL FEATURES ES |  | ADDITIONAL FEATURES FR | [25 empty] | Production Completed
000000000060183180 - B5 | STP-004 | DATA ENRICHMENT | SCV | SCV5 | OK | 2022-10-10 | 2022-10-14 |  | 000000000060183180 | BHP1 | BHP Spares & Supplies | 251739 | Electrical components | EA | MAN2 | PLUG,ANDERSON 350AMP GREY MANUFACTURE P/ | PLUG,ANDERSON 350AMP GREY MANUFACTURE P/N T210016323 | T210016323 | 0019011617 | TRYSOME AUTO ELECTRICAL PARTS DISTR | https://www.trysome.co.za/product-details/anderson-chemical-resistant-cb-connectors |  | TRYSOME AUTO ELECTRICAL PARTS DISTR | T210016323 |  | ANDERSON | [9 empty] | ENRICHED | PLUG | ELECTRICAL | TYPE | CHEMICAL RESISTANT | VOLTAGE RATING | 600 VAC | CURRENT RATING | 350 A | NUMBER OF PINS |  | PIN MATERIAL |  | CONNECTION TYPE |  | SIZE |  | BODY MATERIAL |  | NUMBER OF PHASE |  | HAZARD CLASS |  | CERTIFICATION/STANDARD |  | ADDITIONAL FEATURES EN | COLOR:GREY | ADDITIONAL FEATURES ES |  | ADDITIONAL FEATURES FR | [33 empty] | Production Completed
000000000060231721 - B5 | STP-004 | DATA ENRICHMENT | SCV | SCV5 | OK | 2022-10-10 | 2022-10-14 |  | 000000000060231721 | BHP1 | BHP Spares & Supplies | 200000 | Mining Machinery and Accessories | EA | MAN2 | PLUG,MAGNETIC,FEMALE,AARD | MAGNETIC FEMALE PLUG AARD UV | TMS7P |  |  | URL NOT FOUND |  | AARD UV | TMS7P | [11 empty] | CLEANSED | PLUG | NO MODIFIER | TYPE | MAGNETIC FEMALE | SIZE |  | END CONNECTION |  | MATERIAL |  | HAZARD CLASS |  | CERTIFICATION/STANDARD |  | ADDITIONAL FEATURES EN |  | ADDITIONAL FEATURES ES |  | ADDITIONAL FEATURES FR | [43 empty] | Production Completed
000000000060230914 - B5 | STP-004 | DATA ENRICHMENT | SCV | SCV5 | OK | 2022-10-10 | 2022-10-14 |  | 000000000060230914 | BHP1 | BHP Spares & Supplies | 200000 | Mining Machinery and Accessories | EA | MAN2 | PLUG,6 PIN UV-0100588 | PLUG, 6 PIN UV-0100588 | UV-0100588 | 0019011370 | AARD MINING | URL NOT FOUND |  | AARD MINING | UV-0100588 | [11 empty] | CLEANSED | PLUG | NO MODIFIER | TYPE | 6-PIN | SIZE |  | END CONNECTION |  | MATERIAL |  | HAZARD CLASS |  | CERTIFICATION/STANDARD |  | ADDITIONAL FEATURES EN |  | ADDITIONAL FEATURES ES |  | ADDITIONAL FEATURES FR | [43 empty] | Production Completed
000000000060231136 - B5 | STP-004 | DATA ENRICHMENT | SCV | SCV5 | OK | 2022-10-10 | 2022-10-14 |  | 000000000060231136 | BHP1 | BHP Spares & Supplies | 200000 | Mining Machinery and Accessories | EA | MAN2 | PLUG,UV-851908N24F5 | PLUG,UV-851908N24F5 | UV-851908N24F5 | 0019011370 | AARD MINING | URL NOT FOUND |  | AARD MINING | UV-851908N24F5 | [11 empty] | CLEANSED | PLUG | NO MODIFIER | TYPE |  | SIZE |  | END CONNECTION |  | MATERIAL |  | HAZARD CLASS |  | CERTIFICATION/STANDARD |  | ADDITIONAL FEATURES EN |  | ADDITIONAL FEATURES ES |  | ADDITIONAL FEATURES FR | [43 empty] | Production Completed
000000000060108666 - B5 | STP-004 | DATA ENRICHMENT | SCV | SCV5 | OK | 2022-10-10 | 2022-10-14 |  | 000000000060108666 | BHP1 | BHP Spares & Supplies | 231715 | Soldering, brazing or welding machinery and supplies | KG | MAN2 | WIRE, WELDING, MIG, LOW ALLOY STEEL, 0.9 | WIRE, WELDING, MIG, LOW ALLOY STEEL, 0.9MM, TRANSARC 6000, 18KG ROLL,, AFROX | W033901 | 0019008506 | AFROX LIMITED | https://www.afrox.co.za/en/images/Section%2012%20-%202%20%20%20Carbon%20Steel_tcm266-154586.pdf | https://static.prd.echannel.linde.com/wcsstore/ZA_AFROX_CatalogueAS/Attachment/J000359_SpringPromo_Scr(A4)Pr1.pdf | AFROX LIMITED | W033901 | TRANSARC MIG 6000 | [10 empty] | ENRICHED | WIRE | WELDING/BRAZING | TYPE |  | MATERIAL | LOW ALLOY STEEL | DIAMETER | 0.9 MM | MELTING POINT |  | COMPOSITION |  | HAZARD CLASS |  | CERTIFICATION/STANDARD |  | ADDITIONAL FEATURES EN | PACKAGE QUANTITY:18 KG ROLL | ADDITIONAL FEATURES ES |  | ADDITIONAL FEATURES FR | [41 empty] | Production Completed
000000000060217012 - B5 | STP-004 | DATA ENRICHMENT | SCV | SCV5 | OK | 2022-10-10 | 2022-10-14 |  | 000000000060217012 | BHP1 | BHP Spares & Supplies | 231715 | Soldering, brazing or welding machinery and supplies | ROL | MAN2 | WRE,WELDNG,MG,LOW ALLOY STEEL,0.9 | WIRE, WELDING, MIG 6000, LOW ALLOY STEEL, 0.9MM, TRANSARC 6000, 15KG, SPOOL, AFROX | W033901 | 0019008506 | AFROX LIMITED | https://www.afrox.co.za/en/images/Section%2012%20-%202%20%20%20Carbon%20Steel_tcm266-154586.pdf | https://static.prd.echannel.linde.com/wcsstore/ZA_AFROX_CatalogueAS/Attachment/J000359_SpringPromo_Scr(A4)Pr1.pdf | AFROX LIMITED | W033901 | TRANSARC MIG 6000 | [10 empty] | ENRICHED | WIRE | WELDING/BRAZING | TYPE |  | MATERIAL | LOW ALLOY STEEL | DIAMETER | 0.9 MM | MELTING POINT |  | COMPOSITION |  | HAZARD CLASS |  | CERTIFICATION/STANDARD |  | ADDITIONAL FEATURES EN | PACKAGE QUANTITY:15 KG ROLL | ADDITIONAL FEATURES ES |  | ADDITIONAL FEATURES FR | [41 empty] | Production Completed
000000000060248428 - B5 | STP-004 | DATA ENRICHMENT | SCV | SCV5 | OK | 2022-10-10 | 2022-10-14 |  | 000000000060248428 | BHP1 | BHP Spares & Supplies | 231715 | Soldering, brazing or welding machinery and supplies | ROL | MAN2 | WIRE,WELDING,MIG 6000,LOW ALLOY STEEL | WIRE, WELDING, MIG 6000, LOW ALLOY STEEL, COPPER COATED, CARBON STEEL, 1.2MM, TRANSARC, 18KG ROLL, AFROX, NEW STOCK TO ACCOMDATE 60223537 | W033903-ER70S-6 | 0019008506 | AFROX LIMITED | https://www.afrox.co.za/en/images/Section%2012%20-%202%20%20%20Carbon%20Steel_tcm266-154586.pdf | https://static.prd.echannel.linde.com/wcsstore/ZA_AFROX_CatalogueAS/Attachment/J000359_SpringPromo_Scr(A4)Pr1.pdf | AFROX LIMITED | W033903-ER70S-6 | [11 empty] | ENRICHED | WIRE | WELDING/BRAZING | TYPE |  | MATERIAL | COPPER COATED LOW ALLOY CARBON STEEL | DIAMETER | 1.2 MM | MELTING POINT |  | COMPOSITION |  | HAZARD CLASS |  | CERTIFICATION/STANDARD |  | ADDITIONAL FEATURES EN | PACKAGE QUANTITY:18 KG ROLL,NEW STOCK TO ACCOMDATE 60223537 | ADDITIONAL FEATURES ES |  | ADDITIONAL FEATURES FR | [41 empty] | Production Completed
000000000060026347 - B5 | STP-004 | DATA ENRICHMENT | SCV | SCV5 | OK | 2022-10-10 | 2022-10-14 |  | 000000000060026347 | BHP1 | BHP Spares & Supplies | 261216 | Electrical cable | M | MAN2 | CABLE, WELDING, 35 SQMM, 1 CORE, 300A, R | CABLE, WELDING, 35 SQMM, 1 CORE, 300A, RUBBER INSULATED, AFROX | W053007 | 0019008506 | AFROX LIMITED | https://www.afroxshop.co.za/shop/en/za/welding-cable---nat-rubber-300-amp-35mm2-w053007 |  | AFROX LIMITED | W053007 | [11 empty] | ENRICHED | CABLE | WELDING | TYPE |  | CABLE SIZE | 1 X 35 MM2 | VOLTAGE RATING |  | CURRENT RATING | 300 A | LENGTH |  | MATERIAL | PVC INSULATED | DUTY CYCLE | 165 | JACKET MATERIAL | RUBBER | TEMPERATURE RATING |  | HAZARD CLASS |  | CERTIFICATION/STANDARD |  | ADDITIONAL FEATURES EN |  | ADDITIONAL FEATURES ES |  | ADDITIONAL FEATURES FR | [33 empty] | Production Completed
000000000060172390 - B5 | STP-004 | DATA ENRICHMENT | SCV | SCV5 | OK | 2022-10-10 | 2022-10-14 |  | 000000000060172390 | BHP1 | BHP Spares & Supplies | 261216 | Electrical cable | M | MAN2 | CABLE 185MM/SQUARE SINGLE CORE CU XLPE | CABLE 185MM/SQUARE SINGLE CORE CU XLPE LH 33KV AWA |  |  |  | URL NOT FOUND | [14 empty] | CLEANSED | CABLE | ELECTRICAL | TYPE |  | VOLTAGE RATING | 33 KV | CURRENT RATING |  | CONDUCTOR SIZE | 185 MM2 | NUMBER OF CONDUCTORS | 1 | CORE STRANDS |  | CONDUCTOR MATERIAL | COPPER | JACKET MATERIAL | XLPE | INSULATION MATERIAL |  | FILLER MATERIAL |  | ARMOR TYPE | ALUMINIUM | TEMPERATURE RATING |  | LENGTH |  | JACKET COLOUR |  | HAZARD CLASS |  | CERTIFICATION/STANDARD |  | ADDITIONAL FEATURES EN | LH | ADDITIONAL FEATURES ES |  | ADDITIONAL FEATURES FR | [23 empty] | Production Completed
000000000060172392 - B5 | STP-004 | DATA ENRICHMENT | SCV | SCV5 | OK | 2022-10-10 | 2022-10-14 |  | 000000000060172392 | BHP1 | BHP Spares & Supplies | 261216 | Electrical cable | M | MAN2 | CABLE 240MM/SQUARE SINGLE CORE CU XLPE L | Blocked as plant engineers indicated that 240mm not in use anymore. no, SSI received., CABLE 240MM/SQUARE SINGLE CORE CU XLPE LH 33KV AWA |  |  |  | URL NOT FOUND | [14 empty] | CLEANSED | CABLE | ELECTRICAL | TYPE | LH | VOLTAGE RATING | 33 KV | CURRENT RATING |  | CONDUCTOR SIZE | 240 MM 2 | NUMBER OF CONDUCTORS | 1 | CORE STRANDS |  | CONDUCTOR MATERIAL | COPPER | JACKET MATERIAL | XLPE | INSULATION MATERIAL |  | FILLER MATERIAL |  | ARMOR TYPE | ALUMINIUM | TEMPERATURE RATING |  | LENGTH |  | JACKET COLOUR |  | HAZARD CLASS |  | CERTIFICATION/STANDARD |  | ADDITIONAL FEATURES EN | Blocked as plant engineers indicated that 240 mm not in use anymore no, SSI received | ADDITIONAL FEATURES ES |  | ADDITIONAL FEATURES FR | [23 empty] | Production Completed
000000000060172391 - B5 | STP-004 | DATA ENRICHMENT | SCV | SCV5 | OK | 2022-10-10 | 2022-10-14 |  | 000000000060172391 | BHP1 | BHP Spares & Supplies | 261216 | Electrical cable | M | MAN2 | CABLE 400MM/SQUARE SINGLE CORE CU XLPE | CABLE 400MM/SQUARE SINGLE CORE CU XLPE LH 33KV AWA |  |  |  | URL NOT FOUND | [14 empty] | CLEANSED | CABLE | ELECTRICAL | TYPE |  | VOLTAGE RATING | 33 KV | CURRENT RATING |  | CONDUCTOR SIZE | 400 MM2 | NUMBER OF CONDUCTORS | 1 | CORE STRANDS |  | CONDUCTOR MATERIAL | COPPER | JACKET MATERIAL | XLPE | INSULATION MATERIAL |  | FILLER MATERIAL |  | ARMOR TYPE | ALUMINIUM | TEMPERATURE RATING |  | LENGTH |  | JACKET COLOUR |  | HAZARD CLASS |  | CERTIFICATION/STANDARD |  | ADDITIONAL FEATURES EN | LH | ADDITIONAL FEATURES ES |  | ADDITIONAL FEATURES FR | [23 empty] | Production Completed
000000000060026129 - B5 | STP-004 | DATA ENRICHMENT | SCV | SCV5 | OK | 2022-10-10 | 2022-10-14 |  | 000000000060026129 | BHP1 | BHP Spares & Supplies | 261216 | Electrical cable | ROL | MAN2 | CABLE, 1 SQMM, 1 CORE, BLACK, 600/1000V, | CABLE, 1 SQMM, 1 CORE, BLACK, 600/1000V, PVC INSULATED, SOLID COPPER CONDUCTOR, FIXED INSTALLATION TYPE, 100M ROLL |  |  |  | URL NOT FOUND | [14 empty] | CLEANSED | CABLE | ELECTRICAL | TYPE |  | VOLTAGE RATING | 600/1000 V | CURRENT RATING |  | CONDUCTOR SIZE | 1 MM2 | NUMBER OF CONDUCTORS | 1 | CORE STRANDS |  | CONDUCTOR MATERIAL | SOLID COPPER | JACKET MATERIAL |  | INSULATION MATERIAL | PVC | FILLER MATERIAL |  | ARMOR TYPE |  | TEMPERATURE RATING |  | LENGTH |  | JACKET COLOUR | BLACK | HAZARD CLASS |  | CERTIFICATION/STANDARD |  | ADDITIONAL FEATURES EN | PACKAGE QUANTITY:100 M ROLL,FIXED INSTALLATION TYPE | ADDITIONAL FEATURES ES |  | ADDITIONAL FEATURES FR | [23 empty] | Production Completed
000000000060026132 - B5 | STP-004 | DATA ENRICHMENT | SCV | SCV5 | OK | 2022-10-10 | 2022-10-15 |  | 000000000060026132 | BHP1 | BHP Spares & Supplies | 261216 | Electrical cable | ROL | MAN2 | CABLE, 1 SQMM, 1 CORE, RED, 600/1000V, P | CABLE, 1 SQMM, 1 CORE, RED, 600/1000V, PVC INSULATED, SOLID COPPER, CONDUCTOR, FIXED INSTALLATION TYPE, TO SABS 1507, 100 METRE ROLL |  |  |  | URL NOT FOUND | [14 empty] | CLEANSED | CABLE | ELECTRICAL | TYPE |  | VOLTAGE RATING | 600/1000 V | CURRENT RATING |  | CONDUCTOR SIZE | 1 MM2 | NUMBER OF CONDUCTORS | 1 | CORE STRANDS |  | CONDUCTOR MATERIAL | SOLID COPPER | JACKET MATERIAL |  | INSULATION MATERIAL | PVC | FILLER MATERIAL |  | ARMOR TYPE |  | TEMPERATURE RATING |  | LENGTH |  | JACKET COLOUR | RED | HAZARD CLASS |  | CERTIFICATION/STANDARD | SABS 1507 | ADDITIONAL FEATURES EN | PACKAGE QUANTITY:100 M ROLL,FIXED INSTALLATION TYPE | ADDITIONAL FEATURES ES |  | ADDITIONAL FEATURES FR | [23 empty] | Production Completed
000000000060026084 - B5 | STP-004 | DATA ENRICHMENT | SCV | SCV5 | OK | 2022-10-10 | 2022-10-15 |  | 000000000060026084 | BHP1 | BHP Spares & Supplies | 261216 | Electrical cable | ROL | MAN2 | CABLE, 1.5 SQMM, 1 CORE, RED, 300/500V, | CABLE, 1.5 SQMM, 1 CORE, RED, 300/500V, PVC INSULATED, FLEXIBLE STRANDED COPPER CONDUCTOR, 100M ROLL |  |  |  | URL NOT FOUND | [14 empty] | CLEANSED | CABLE | ELECTRICAL | TYPE |  | VOLTAGE RATING | 300/500 V | CURRENT RATING |  | CONDUCTOR SIZE | 1.5 MM2 | NUMBER OF CONDUCTORS | 1 | CORE STRANDS |  | CONDUCTOR MATERIAL | FLEXIBLE STRANDED COPPER | JACKET MATERIAL |  | INSULATION MATERIAL | PVC | FILLER MATERIAL |  | ARMOR TYPE |  | TEMPERATURE RATING |  | LENGTH |  | JACKET COLOUR | RED | HAZARD CLASS |  | CERTIFICATION/STANDARD |  | ADDITIONAL FEATURES EN | PACKAGE QUANTITY:100 M ROLL | ADDITIONAL FEATURES ES |  | ADDITIONAL FEATURES FR | [23 empty] | Production Completed
000000000060026072 - B5 | STP-004 | DATA ENRICHMENT | SCV | SCV5 | OK | 2022-10-10 | 2022-10-15 |  | 000000000060026072 | BHP1 | BHP Spares & Supplies | 261216 | Electrical cable | ROL | MAN2 | CABLE, 1.5 SQMM, 1 CORE, WHITE, 300/500V | CABLE, 1.5 SQMM, 1 CORE, WHITE, 300/500V, PVC INSULATED, FLEXIBLE STRANDED COPPER CONDUCTOR, 100M ROLL |  |  |  | URL NOT FOUND | [14 empty] | CLEANSED | CABLE | ELECTRICAL | TYPE |  | VOLTAGE RATING | 300/500 V | CURRENT RATING |  | CONDUCTOR SIZE | 1.5 MM2 | NUMBER OF CONDUCTORS | 1 | CORE STRANDS |  | CONDUCTOR MATERIAL | FLEXIBLE STRANDED COPPER | JACKET MATERIAL |  | INSULATION MATERIAL | PVC | FILLER MATERIAL |  | ARMOR TYPE |  | TEMPERATURE RATING |  | LENGTH |  | JACKET COLOUR | WHITE | HAZARD CLASS |  | CERTIFICATION/STANDARD |  | ADDITIONAL FEATURES EN | PACKAGE QUANTITY:100 M ROLL | ADDITIONAL FEATURES ES |  | ADDITIONAL FEATURES FR | [23 empty] | Production Completed
000000000060026168 - B5 | STP-004 | DATA ENRICHMENT | SCV | SCV5 | OK | 2022-10-10 | 2022-10-15 |  | 000000000060026168 | BHP1 | BHP Spares & Supplies | 261216 | Electrical cable | M | MAN2 | CABLE, 1.5 SQMM, 2 CORE, 600/1000V, PVC | CABLE, 1.5 SQMM, 2 CORE, 600/1000V, PVC INSULATED, PVC BEDDED, SWA,, FLAME RETARDANT PVC SHEATHED, STRANDED COPPER CONDUCTORS, FIXED, INSTALLATION TYPE, TO SABS 1507 |  |  |  | URL NOT FOUND | [14 empty] | CLEANSED | CABLE | ELECTRICAL | TYPE |  | VOLTAGE RATING | 600/1000 V | CURRENT RATING |  | CONDUCTOR SIZE | 1.5 MM2 | NUMBER OF CONDUCTORS | 2 | CORE STRANDS |  | CONDUCTOR MATERIAL | STRANDED COPPER | JACKET MATERIAL | FLAME RETARDANT PVC | INSULATION MATERIAL | PVC | FILLER MATERIAL | PVC | ARMOR TYPE | STEEL WIRE | TEMPERATURE RATING |  | LENGTH |  | JACKET COLOUR |  | HAZARD CLASS |  | CERTIFICATION/STANDARD | SABS 1507 | ADDITIONAL FEATURES EN | FIXED INSTALLATION TYPE | ADDITIONAL FEATURES ES |  | ADDITIONAL FEATURES FR | [23 empty] | Production Completed
000000000060026175 - B5 | STP-004 | DATA ENRICHMENT | SCV | SCV5 | OK | 2022-10-10 | 2022-10-15 |  | 000000000060026175 | BHP1 | BHP Spares & Supplies | 261216 | Electrical cable | M | MAN2 | CABLE, 1.5 SQMM, 3 CORE, 600/1000V, PVC | CABLE, 1.5 SQMM, 3 CORE, 600/1000V, PVC INSULATED, PVC BEDDED, SWA, FLAME RETARDANT PVC SHEATHED, STRANDED COPPER CONDUCTORS, FIXED |  |  |  | URL NOT FOUND | [14 empty] | CLEANSED | CABLE | ELECTRICAL | TYPE |  | VOLTAGE RATING | 600/1000 V | CURRENT RATING |  | CONDUCTOR SIZE | 1.5 MM2 | NUMBER OF CONDUCTORS | 3 | CORE STRANDS |  | CONDUCTOR MATERIAL | STRANDED COPPER | JACKET MATERIAL | FLAME RETARDANT PVC | INSULATION MATERIAL | PVC | FILLER MATERIAL | PVC | ARMOR TYPE | STEEL WIRE | TEMPERATURE RATING |  | LENGTH |  | JACKET COLOUR |  | HAZARD CLASS |  | CERTIFICATION/STANDARD |  | ADDITIONAL FEATURES EN | FIXED | ADDITIONAL FEATURES ES |  | ADDITIONAL FEATURES FR | [23 empty] | Production Completed
000000000060026194 - B5 | STP-004 | DATA ENRICHMENT | SCV | SCV5 | OK | 2022-10-10 | 2022-10-15 |  | 000000000060026194 | BHP1 | BHP Spares & Supplies | 261216 | Electrical cable | M | MAN2 | CABLE, 1.5 SQMM, 4 CORE, 600/1000V, PVC | CABLE, 1.5 SQMM, 4 CORE, 600/1000V, PVC INSULATED, PVC BEDDED, SWA, FLAME RETARDANT PVC SHEATHED, STRANDED COPPER CONDUCTORS, FIXED |  |  |  | URL NOT FOUND | [14 empty] | CLEANSED | CABLE | ELECTRICAL | TYPE |  | VOLTAGE RATING | 600/1000 V | CURRENT RATING |  | CONDUCTOR SIZE | 1.5 MM2 | NUMBER OF CONDUCTORS | 4 | CORE STRANDS |  | CONDUCTOR MATERIAL | STRANDED COPPER | JACKET MATERIAL | FLAME RETARDANT PVC | INSULATION MATERIAL | PVC | FILLER MATERIAL | PVC | ARMOR TYPE | STEEL WIRE | TEMPERATURE RATING |  | LENGTH |  | JACKET COLOUR |  | HAZARD CLASS |  | CERTIFICATION/STANDARD |  | ADDITIONAL FEATURES EN | FIXED | ADDITIONAL FEATURES ES |  | ADDITIONAL FEATURES FR | [23 empty] | Production Completed
000000000060026227 - B5 | STP-004 | DATA ENRICHMENT | SCV | SCV5 | OK | 2022-10-10 | 2022-10-15 |  | 000000000060026227 | BHP1 | BHP Spares & Supplies | 261216 | Electrical cable | M | MAN2 | CABLE, 1.5 SQMM, 7 CORE, 600/1000V, PVC | CABLE, 1.5 SQMM, 7 CORE, 600/1000V, PVC INSULATED, PVC BEDDED, SWA,, FLAME RETARDANT PVC SHEATHED, STRANDED COPPER CONDUCTORS, FIXED, INSTALLATION TYPE, TO SABS 1507 |  |  |  | URL NOT FOUND | [14 empty] | CLEANSED | CABLE | ELECTRICAL | TYPE |  | VOLTAGE RATING | 600/1000 V | CURRENT RATING |  | CONDUCTOR SIZE | 1.5 MM2 | NUMBER OF CONDUCTORS | 7 | CORE STRANDS |  | CONDUCTOR MATERIAL | STRANDED COPPER | JACKET MATERIAL | FLAME RETARDANT PVC | INSULATION MATERIAL | PVC | FILLER MATERIAL | PVC | ARMOR TYPE | STEEL WIRE | TEMPERATURE RATING |  | LENGTH |  | JACKET COLOUR |  | HAZARD CLASS |  | CERTIFICATION/STANDARD | SABS 1507 | ADDITIONAL FEATURES EN | FIXED INSTALLATION TYPE | ADDITIONAL FEATURES ES |  | ADDITIONAL FEATURES FR | [23 empty] | Production Completed
000000000060026054 - B5 | STP-004 | DATA ENRICHMENT | SCV | SCV5 | OK | 2022-10-10 | 2022-10-15 |  | 000000000060026054 | BHP1 | BHP Spares & Supplies | 261216 | Electrical cable | M | MAN2 | CABLE, 10 SQMM, 4 CORE, 300/500V, SILICO | CABLE, 10 SQMM, 4 CORE, 300/500V, SILICONE RUBBER INSULATED, SILICONE, RUBBER SHEATHED, 150 DEG C, FLEXIBLE STRANDED COPPER CONDUCTOR, S, TO SABS 1574 |  |  |  | URL NOT FOUND | [14 empty] | CLEANSED | CABLE | ELECTRICAL | TYPE |  | VOLTAGE RATING | 300/500 V | CURRENT RATING |  | CONDUCTOR SIZE | 10 MM2 | NUMBER OF CONDUCTORS | 4 | CORE STRANDS |  | CONDUCTOR MATERIAL | FLEXIBLE STRANDED COPPER | JACKET MATERIAL | SILICON RUBBER | INSULATION MATERIAL | SILICON RUBBER | FILLER MATERIAL |  | ARMOR TYPE |  | TEMPERATURE RATING | 150 DEG C | LENGTH |  | JACKET COLOUR |  | HAZARD CLASS |  | CERTIFICATION/STANDARD | SABS 1574 | ADDITIONAL FEATURES EN |  | ADDITIONAL FEATURES ES |  | ADDITIONAL FEATURES FR | [23 empty] | Production Completed
000000000060226269 - B5 | STP-004 | DATA ENRICHMENT | SCV | SCV5 | OK | 2022-10-10 | 2022-10-15 |  | 000000000060226269 | BHP1 | BHP Spares & Supplies | 261216 | Electrical cable | M | MAN2 | CABLE, 120 SQ MM, 3 CORE, XLPE, SWA, | CABLE, 120 SQ MM, 3 CORE, XLPE, SWA, 6.35/11KV, FLAME RESISTANT, PVC |  |  |  | URL NOT FOUND | [14 empty] | CLEANSED | CABLE | ELECTRICAL | TYPE |  | VOLTAGE RATING | 6.35/11 KV | CURRENT RATING |  | CONDUCTOR SIZE | 120 MM2 | NUMBER OF CONDUCTORS | 3 | CORE STRANDS |  | CONDUCTOR MATERIAL |  | JACKET MATERIAL | FLAME RESISTANT PVC | INSULATION MATERIAL | XLPE | FILLER MATERIAL |  | ARMOR TYPE | STEEL WIRE | TEMPERATURE RATING |  | LENGTH |  | JACKET COLOUR |  | HAZARD CLASS |  | CERTIFICATION/STANDARD |  | ADDITIONAL FEATURES EN |  | ADDITIONAL FEATURES ES |  | ADDITIONAL FEATURES FR | [23 empty] | Production Completed
000000000060026207 - B5 | STP-004 | DATA ENRICHMENT | SCV | SCV5 | OK | 2022-10-10 | 2022-10-15 |  | 000000000060026207 | BHP1 | BHP Spares & Supplies | 261216 | Electrical cable | M | MAN2 | CABLE, 16 SQMM, 4 CORE, 600/1000V, PVC I | CABLE, 16 SQMM, 4 CORE, 600/1000V, PVC INSULATED, PVC BEDDED, SWA, FLAME RETARDANT PVC SHEATHED, STRANDED COPPER CONDUCTORS, FIXED I |  |  |  | URL NOT FOUND | [14 empty] | CLEANSED | CABLE | ELECTRICAL | TYPE |  | VOLTAGE RATING | 600/1000 V | CURRENT RATING |  | CONDUCTOR SIZE | 16 MM2 | NUMBER OF CONDUCTORS | 4 | CORE STRANDS |  | CONDUCTOR MATERIAL | STRANDED COPPER | JACKET MATERIAL | FALME RETARDANT PVC | INSULATION MATERIAL | PVC | FILLER MATERIAL | PVC | ARMOR TYPE | STEEL WIRE | TEMPERATURE RATING |  | LENGTH |  | JACKET COLOUR |  | HAZARD CLASS |  | CERTIFICATION/STANDARD |  | ADDITIONAL FEATURES EN | FIXED INSTALLATION TYPE | ADDITIONAL FEATURES ES |  | ADDITIONAL FEATURES FR | [23 empty] | Production Completed
000000000060125492 - B5 | STP-004 | DATA ENRICHMENT | SCV | SCV5 | OK | 2022-10-10 | 2022-10-15 |  | 000000000060125492 | BHP1 | BHP Spares & Supplies | 261216 | Electrical cable | M | MAN2 | CABLE, 185 SQMM, 4 CORE, 600/1000V, PVC | CABLE, 185 SQMM, 4 CORE, 600/1000V, PVC INSULATED, PVC BEDDED, SWA, LOW HALOGEN FLAME RETARDANT PVC SHEATHED, STRANDED COPPER CONDUC, TORS, FIXED INSTALLATION TYPE, TO SABS 1507 |  |  |  | URL NOT FOUND | [14 empty] | CLEANSED | CABLE | ELECTRICAL | TYPE |  | VOLTAGE RATING | 600/1000 V | CURRENT RATING |  | CONDUCTOR SIZE | 185 MM2 | NUMBER OF CONDUCTORS | 4 | CORE STRANDS |  | CONDUCTOR MATERIAL | STRANDED COPPER | JACKET MATERIAL | LOW HALOGEN FALME RETARDANT PVC | INSULATION MATERIAL | PVC | FILLER MATERIAL | PVC | ARMOR TYPE | STEEL WIRE | TEMPERATURE RATING |  | LENGTH |  | JACKET COLOUR |  | HAZARD CLASS |  | CERTIFICATION/STANDARD | SABS 1507 | ADDITIONAL FEATURES EN | FIXED INSTALLATION TYPE | ADDITIONAL FEATURES ES |  | ADDITIONAL FEATURES FR | [23 empty] | Production Completed
000000000060217015 - B5 | STP-004 | DATA ENRICHMENT | SCV | SCV5 | OK | 2022-10-10 | 2022-10-15 |  | 000000000060217015 | BHP1 | BHP Spares & Supplies | 261216 | Electrical cable | M | MAN2 | CABLE, 1SQMM, 6 PAIR, LOW HALOGEN, GREEN | CABLE, 1SQMM, 6 PAIR, OVERALL MYLAR, LOW SMOKE, ZERO HALOGEN, SWA, COLOUR CORES, GREEN |  |  |  | URL NOT FOUND | [14 empty] | CLEANSED | CABLE | ELECTRICAL | TYPE | LOW SMOKE ZERO HALOGEN | VOLTAGE RATING |  | CURRENT RATING |  | CONDUCTOR SIZE | 16 MM2 | NUMBER OF CONDUCTORS |  | CORE STRANDS |  | CONDUCTOR MATERIAL |  | JACKET MATERIAL |  | INSULATION MATERIAL |  | FILLER MATERIAL |  | ARMOR TYPE | STEEL WIRE | TEMPERATURE RATING |  | LENGTH |  | JACKET COLOUR | GREEN | HAZARD CLASS |  | CERTIFICATION/STANDARD |  | ADDITIONAL FEATURES EN | OVERALL MYLAR,COLOR CORE | ADDITIONAL FEATURES ES |  | ADDITIONAL FEATURES FR | [23 empty] | Production Completed
000000000060213614 - B5 | STP-004 | DATA ENRICHMENT | SCV | SCV5 | OK | 2022-10-10 | 2022-10-15 |  | 000000000060213614 | BHP1 | BHP Spares & Supplies | 261117 | Batteries and accessories | EA | MAN2 | CABLE, 2 METER, WITH M12 CONNECTOR | CABLE, 2 METER, WITH M12 CONNECTOR |  |  |  | URL NOT FOUND | [14 empty] | CLEANSED | CABLE | ELECTRICAL | TYPE |  | VOLTAGE RATING |  | CURRENT RATING |  | CONDUCTOR SIZE |  | NUMBER OF CONDUCTORS |  | CORE STRANDS |  | CONDUCTOR MATERIAL |  | JACKET MATERIAL |  | INSULATION MATERIAL |  | FILLER MATERIAL |  | ARMOR TYPE |  | TEMPERATURE RATING |  | LENGTH | 2 M | JACKET COLOUR |  | HAZARD CLASS |  | CERTIFICATION/STANDARD |  | ADDITIONAL FEATURES EN | W/M12 CONNECTOR | ADDITIONAL FEATURES ES |  | ADDITIONAL FEATURES FR | [23 empty] | Production Completed
000000000060026048 - B5 | STP-004 | DATA ENRICHMENT | SCV | SCV5 | OK | 2022-10-10 | 2022-10-15 |  | 000000000060026048 | BHP1 | BHP Spares & Supplies | 261216 | Electrical cable | ROL | MAN2 | CABLE, 2.5 SQMM, 1 CORE, RED, 300/500V, | DEG C, FLEXIBLE STRANDED COPPER CONDUCTOR, TO SABS 1574, 100, METRE ROLL, CABLE, 2.5 SQMM, 1 CORE, RED, 300/500V, SILICONE RUBBER INSULATED, 150, DEG C, FLEXIBLE STRANDED COPPER CONDUCTOR, TO SABS 1574, 100METRE ROLL |  |  |  | URL NOT FOUND | [14 empty] | CLEANSED | CABLE | ELECTRICAL | TYPE |  | VOLTAGE RATING | 300/500 V | CURRENT RATING |  | CONDUCTOR SIZE | 2.5 MM2 | NUMBER OF CONDUCTORS | 1 | CORE STRANDS |  | CONDUCTOR MATERIAL | FLEXIBLE STRANDED COPPER | JACKET MATERIAL |  | INSULATION MATERIAL | SILICON RUBBER | FILLER MATERIAL |  | ARMOR TYPE |  | TEMPERATURE RATING | 150 DEG C | LENGTH |  | JACKET COLOUR |  | HAZARD CLASS |  | CERTIFICATION/STANDARD | SABS 1574 | ADDITIONAL FEATURES EN | PACKAGE QUANTITY:100 M ROLL | ADDITIONAL FEATURES ES |  | ADDITIONAL FEATURES FR | [23 empty] | Production Completed
000000000060026237 - B5 | STP-004 | DATA ENRICHMENT | SCV | SCV5 | OK | 2022-10-10 | 2022-10-15 |  | 000000000060026237 | BHP1 | BHP Spares & Supplies | 261216 | Electrical cable | M | MAN2 | CABLE, 2.5 SQMM, 19 CORE, 600/1000V, PVC | CABLE, 2.5 SQMM, 19 CORE, 600/1000V, PVC INSULATED, PVC BEDDED, SWA, FLAME RETARDANT PVC SHEATHED, STRANDED COPPER CONDUCTORS, FIXED |  |  |  | URL NOT FOUND | [14 empty] | CLEANSED | CABLE | ELECTRICAL | TYPE |  | VOLTAGE RATING | 600/1000 V | CURRENT RATING |  | CONDUCTOR SIZE | 2.5 MM2 | NUMBER OF CONDUCTORS | 19 | CORE STRANDS |  | CONDUCTOR MATERIAL | STRANDED COPPER | JACKET MATERIAL | FLAME RETARDANT PVC | INSULATION MATERIAL | PVC | FILLER MATERIAL | PVC | ARMOR TYPE | STEEL WIRE | TEMPERATURE RATING |  | LENGTH |  | JACKET COLOUR |  | HAZARD CLASS |  | CERTIFICATION/STANDARD |  | ADDITIONAL FEATURES EN | FIXED | ADDITIONAL FEATURES ES |  | ADDITIONAL FEATURES FR | [23 empty] | Production Completed
000000000060026170 - B5 | STP-004 | DATA ENRICHMENT | SCV | SCV5 | OK | 2022-10-10 | 2022-10-15 |  | 000000000060026170 | BHP1 | BHP Spares & Supplies | 261216 | Electrical cable | M | MAN2 | CABLE, 2.5 SQMM, 2 CORE, 600/1000V, PVC | CABLE, 2.5 SQMM, 2 CORE, 600/1000V, PVC INSULATED, PVC BEDDED, SWA,, FLAME RETARDANT PVC SHEATHED, STRANDED COPPER CONDUCTORS, FIXED, INSTALLATION TYPE, TO SABS 1507 |  |  |  | URL NOT FOUND | [14 empty] | CLEANSED | CABLE | ELECTRICAL | TYPE |  | VOLTAGE RATING | 600/1000 V | CURRENT RATING |  | CONDUCTOR SIZE | 2.5 MM2 | NUMBER OF CONDUCTORS | 2 | CORE STRANDS |  | CONDUCTOR MATERIAL | STRANDED COPPER | JACKET MATERIAL | FLAME RETARDANT PVC | INSULATION MATERIAL | PVC | FILLER MATERIAL | PVC | ARMOR TYPE | STEEL WIRE | TEMPERATURE RATING |  | LENGTH |  | JACKET COLOUR |  | HAZARD CLASS |  | CERTIFICATION/STANDARD | SABS 1507 | ADDITIONAL FEATURES EN | FIXED INSTALLATION TYPE | ADDITIONAL FEATURES ES |  | ADDITIONAL FEATURES FR | [23 empty] | Production Completed
000000000060026176 - B5 | STP-004 | DATA ENRICHMENT | SCV | SCV5 | OK | 2022-10-10 | 2022-10-15 |  | 000000000060026176 | BHP1 | BHP Spares & Supplies | 261216 | Electrical cable | M | MAN2 | CABLE, 2.5 SQMM, 3 CORE, 600/1000V, PVC | CABLE, 2.5 SQMM, 3 CORE, 600/1000V, PVC INSULATED, PVC BEDDED, SWA, FLAME RETARDANT PVC SHEATHED, STRANDED COPPER CONDUCTORS, FIXED |  |  |  | URL NOT FOUND | [14 empty] | CLEANSED | CABLE | ELECTRICAL | TYPE |  | VOLTAGE RATING | 600/1000 V | CURRENT RATING |  | CONDUCTOR SIZE | 2.5 MM2 | NUMBER OF CONDUCTORS | 3 | CORE STRANDS |  | CONDUCTOR MATERIAL | STRANDED COPPER | JACKET MATERIAL | FLAME RETARDANT PVC | INSULATION MATERIAL | PVC | FILLER MATERIAL | PVC | ARMOR TYPE | STEEL WIRE | TEMPERATURE RATING |  | LENGTH |  | JACKET COLOUR |  | HAZARD CLASS |  | CERTIFICATION/STANDARD |  | ADDITIONAL FEATURES EN | FIXED | ADDITIONAL FEATURES ES |  | ADDITIONAL FEATURES FR | [23 empty] | Production Completed
000000000060125481 - B5 | STP-004 | DATA ENRICHMENT | SCV | SCV5 | OK | 2022-10-10 | 2022-10-15 |  | 000000000060125481 | BHP1 | BHP Spares & Supplies | 261216 | Electrical cable | ROL | MAN2 | CABLE, 2.5 SQMM, 4 CORE, 600/1000V, EPM | CABLE, 2.5 SQMM, 4 CORE, 600/1000V, EPM INSULATED, EPM BEDDED, CR SHEATHED, STRANDED COPPER CONDUCTORS, TO BS 6007, 300 METRE ROLL |  |  |  | URL NOT FOUND | [14 empty] | CLEANSED | CABLE | ELECTRICAL | TYPE |  | VOLTAGE RATING | 600/1000 V | CURRENT RATING |  | CONDUCTOR SIZE | 2.5 MM2 | NUMBER OF CONDUCTORS | 4 | CORE STRANDS |  | CONDUCTOR MATERIAL | STRANDED COPPER | JACKET MATERIAL | CR | INSULATION MATERIAL | EPM | FILLER MATERIAL | EPM | ARMOR TYPE |  | TEMPERATURE RATING |  | LENGTH |  | JACKET COLOUR |  | HAZARD CLASS |  | CERTIFICATION/STANDARD | BS 6007 | ADDITIONAL FEATURES EN | PACKAGE QUANTITY: 300 M ROLL | ADDITIONAL FEATURES ES |  | ADDITIONAL FEATURES FR | [23 empty] | Production Completed
000000000060026155 - B5 | STP-004 | DATA ENRICHMENT | SCV | SCV5 | OK | 2022-10-10 | 2022-10-15 |  | 000000000060026155 | BHP1 | BHP Spares & Supplies | 261216 | Electrical cable | M | MAN2 | CABLE, 2.5 SQMM, 4 CORE, FLAT, 300/500V, | CABLE, 2.5 SQMM, 4 CORE, FLAT, 300/500V, EPR INSULATED, CR SHEATHED, FLEXIBLE STRANDED COPPER CONDUCTORS, TO VDE 0250 |  |  |  | URL NOT FOUND | [14 empty] | CLEANSED | CABLE | ELECTRICAL | TYPE |  | VOLTAGE RATING | 300/500 V | CURRENT RATING |  | CONDUCTOR SIZE | 2.5 MM2 | NUMBER OF CONDUCTORS | 4 | CORE STRANDS |  | CONDUCTOR MATERIAL | FLEXIBLE STRANDED COPPER | JACKET MATERIAL | CR | INSULATION MATERIAL | EPR | FILLER MATERIAL |  | ARMOR TYPE |  | TEMPERATURE RATING |  | LENGTH |  | JACKET COLOUR |  | HAZARD CLASS |  | CERTIFICATION/STANDARD | VDE 0250 | ADDITIONAL FEATURES EN |  | ADDITIONAL FEATURES ES |  | ADDITIONAL FEATURES FR | [23 empty] | Production Completed
000000000060026230 - B5 | STP-004 | DATA ENRICHMENT | SCV | SCV5 | OK | 2022-10-10 | 2022-10-15 |  | 000000000060026230 | BHP1 | BHP Spares & Supplies | 261216 | Electrical cable | M | MAN2 | CABLE, 2.5 SQMM, 7 CORE, 600/1000V, PVC | CABLE, 2.5 SQMM, 7 CORE, 600/1000V, PVC INSULATED, PVC BEDDED, SWA, FLAME RETARDANT PVC SHEATHED, STRANDED COPPER CONDUCTORS, FIXED |  |  |  | URL NOT FOUND | [14 empty] | CLEANSED | CABLE | ELECTRICAL | TYPE |  | VOLTAGE RATING | 600/1000 V | CURRENT RATING |  | CONDUCTOR SIZE | 2.5 MM2 | NUMBER OF CONDUCTORS | 7 | CORE STRANDS |  | CONDUCTOR MATERIAL | STRANDED COPPER | JACKET MATERIAL | FLAME RETARDANT PVC | INSULATION MATERIAL | PVC | FILLER MATERIAL | PVC | ARMOR TYPE | STEEL WIRE | TEMPERATURE RATING |  | LENGTH |  | JACKET COLOUR |  | HAZARD CLASS |  | CERTIFICATION/STANDARD |  | ADDITIONAL FEATURES EN | FIXED | ADDITIONAL FEATURES ES |  | ADDITIONAL FEATURES FR | [23 empty] | Production Completed
000000000060226267 - B5 | STP-004 | DATA ENRICHMENT | SCV | SCV5 | OK | 2022-10-10 | 2022-10-15 |  | 000000000060226267 | BHP1 | BHP Spares & Supplies | 261216 | Electrical cable | M | MAN2 | CABLE, 25 SQ MM, 3 CORE, XLPE, SWA | CABLE, 25 SQ MM, 3 CORE, XLPE, SWA, 6.35/11KV, FLAME RESISTANT, PVC | [18 empty] | CLEANSED | CABLE | ELECTRICAL | TYPE |  | VOLTAGE RATING | 6.35/11 KV | CURRENT RATING |  | CONDUCTOR SIZE | 25 MM2 | NUMBER OF CONDUCTORS | 3 | CORE STRANDS |  | CONDUCTOR MATERIAL |  | JACKET MATERIAL | FLAME RESISTANT PVC | INSULATION MATERIAL | XLPE | FILLER MATERIAL |  | ARMOR TYPE | STEEL WIRE | TEMPERATURE RATING |  | LENGTH |  | JACKET COLOUR |  | HAZARD CLASS |  | CERTIFICATION/STANDARD |  | ADDITIONAL FEATURES EN |  | ADDITIONAL FEATURES ES |  | ADDITIONAL FEATURES FR | [23 empty] | Production Completed
000000000060226270 - B5 | STP-004 | DATA ENRICHMENT | SCV | SCV5 | OK | 2022-10-10 | 2022-10-15 |  | 000000000060226270 | BHP1 | BHP Spares & Supplies | 261216 | Electrical cable | M | MAN2 | CABLE, 300 SQ MM, 3 CORE, XLPE, SWA, | CABLE, 300 SQ MM, 3 CORE, XLPE, SWA, 6.35/11KV, FLAME RESISTANT, PVC | [18 empty] | CLEANSED | CABLE | ELECTRICAL | TYPE |  | VOLTAGE RATING | 6.35/11 KV | CURRENT RATING |  | CONDUCTOR SIZE | 300 MM2 | NUMBER OF CONDUCTORS | 3 | CORE STRANDS |  | CONDUCTOR MATERIAL |  | JACKET MATERIAL | FLAME RESISTANT PVC | INSULATION MATERIAL | XLPE | FILLER MATERIAL |  | ARMOR TYPE | STEEL WIRE | TEMPERATURE RATING |  | LENGTH |  | JACKET COLOUR |  | HAZARD CLASS |  | CERTIFICATION/STANDARD |  | ADDITIONAL FEATURES EN |  | ADDITIONAL FEATURES ES |  | ADDITIONAL FEATURES FR | [23 empty] | Production Completed
000000000060175814 - B5 | STP-004 | DATA ENRICHMENT | SCV | SCV5 | OK | 2022-10-10 | 2022-10-15 |  | 000000000060175814 | BHP1 | BHP Spares & Supplies | 251739 | Electrical components | EA | MAN2 | CABLE, 300 SQUAREMM, LENGTH TO BE 26260M | CABLE, 300 SQUAREMM, LENGTH TO BE 26260MM LONG, 33KV, SINGLE COR, E, INDOOR TERMINAL, COMPLETE WITH LUG ON BOTH ENDS. LUG, LUG MA, XIMUM 30MM . COMPLETE WITH EARTH CONNECTIONS ON BOTH ENDS. |  |  |  | URL NOT FOUND | [14 empty] | CLEANSED | CABLE | ELECTRICAL | TYPE |  | VOLTAGE RATING | 33 KV | CURRENT RATING |  | CONDUCTOR SIZE | 300 MM2 | NUMBER OF CONDUCTORS | 1 | CORE STRANDS |  | CONDUCTOR MATERIAL |  | JACKET MATERIAL |  | INSULATION MATERIAL |  | FILLER MATERIAL |  | ARMOR TYPE |  | TEMPERATURE RATING |  | LENGTH | 26260 MM | JACKET COLOUR |  | HAZARD CLASS |  | CERTIFICATION/STANDARD |  | ADDITIONAL FEATURES EN | INDOOR TERMINAL, COMPLETE WITH LUG ON BOTH ENDS. LUG MAXIMUM 30 MM, COMPLETE WITH EARTH CONNECTIONS ON BOTH ENDS. | ADDITIONAL FEATURES ES |  | ADDITIONAL FEATURES FR | [23 empty] | Production Completed
000000000060175813 - B5 | STP-004 | DATA ENRICHMENT | SCV | SCV5 | OK | 2022-10-10 | 2022-10-15 |  | 000000000060175813 | BHP1 | BHP Spares & Supplies | 251739 | Electrical components | EA | MAN2 | CABLE, 300 SQUAREMM, LENGTH TO BE 8140MM | CABLE, 300 SQUAREMM, LENGTH TO BE 8140MM LONG, 33KV, SINGLE CORE, , INDOOR TERMINAL, COMPLETE WITH LUG ON BOTH ENDS. LUG, LUG MAX, IMUM 30MM . COMPLETE WITH EARTH CONNECTIONS ON BOTH ENDS. |  |  |  | URL NOT FOUND | [14 empty] | CLEANSED | CABLE | ELECTRICAL | TYPE |  | VOLTAGE RATING | 33 KV | CURRENT RATING |  | CONDUCTOR SIZE | 300 MM2 | NUMBER OF CONDUCTORS | 1 | CORE STRANDS |  | CONDUCTOR MATERIAL |  | JACKET MATERIAL |  | INSULATION MATERIAL |  | FILLER MATERIAL |  | ARMOR TYPE |  | TEMPERATURE RATING |  | LENGTH | 8140 MM | JACKET COLOUR |  | HAZARD CLASS |  | CERTIFICATION/STANDARD |  | ADDITIONAL FEATURES EN | INDOOR TERMINAL, COMPLETE WITH LUG ON BOTH ENDS. LUG MAXIMUM 30 MM, COMPLETE WITH EARTH CONNECTIONS ON BOTH ENDS. | ADDITIONAL FEATURES ES |  | ADDITIONAL FEATURES FR | [23 empty] | Production Completed
000000000060125486 - B5 | STP-004 | DATA ENRICHMENT | SCV | SCV5 | OK | 2022-10-10 | 2022-10-15 |  | 000000000060125486 | BHP1 | BHP Spares & Supplies | 261216 | Electrical cable | M | MAN2 | CABLE, 35 SQMM, 3 CORE, 600/1000V, PVC I | CABLE, 35 SQMM, 3 CORE, 600/1000V, PVC INSULATED, PVC BEDDED, SWA, FLAME RETARDANT PVC SHEATHED, STRANDED COPPER CONDUCTORS, FIXED I |  |  |  | URL NOT FOUND | [14 empty] | CLEANSED | CABLE | ELECTRICAL | TYPE |  | VOLTAGE RATING | 600/1000 V | CURRENT RATING |  | CONDUCTOR SIZE | 35 MM2 | NUMBER OF CONDUCTORS | 3 | CORE STRANDS |  | CONDUCTOR MATERIAL | STRANDED COPPER | JACKET MATERIAL | FLAME RETARDANT PVC | INSULATION MATERIAL | PVC | FILLER MATERIAL | PVC | ARMOR TYPE | STEEL WIRE | TEMPERATURE RATING |  | LENGTH |  | JACKET COLOUR |  | HAZARD CLASS |  | CERTIFICATION/STANDARD |  | ADDITIONAL FEATURES EN | FIXED INSTALLATION | ADDITIONAL FEATURES ES |  | ADDITIONAL FEATURES FR | [23 empty] | Production Completed
000000000060125490 - B5 | STP-004 | DATA ENRICHMENT | SCV | SCV5 | OK | 2022-10-10 | 2022-10-15 |  | 000000000060125490 | BHP1 | BHP Spares & Supplies | 261216 | Electrical cable | M | MAN2 | CABLE, 35 SQMM, 4 CORE, 600/1000V, PVC I | CABLE, 35 SQMM, 4 CORE, 600/1000V, PVC INSULATED, PVC BEDDED, SWA, LOW HALOGEN FLAME RETARDANT PVC SHEATHED, STRANDED COPPER CONDUCT, ORS, FIXED INSTALLATION TYPE, TO SABS 1507 |  |  |  | URL NOT FOUND | [14 empty] | CLEANSED | CABLE | ELECTRICAL | TYPE |  | VOLTAGE RATING | 600/1000 V | CURRENT RATING |  | CONDUCTOR SIZE | 35 MM2 | NUMBER OF CONDUCTORS | 4 | CORE STRANDS |  | CONDUCTOR MATERIAL | STRANDED COPPER | JACKET MATERIAL | LOW HALOGEN FLAME RETRADANT PVC | INSULATION MATERIAL | PVC | FILLER MATERIAL | PVC | ARMOR TYPE | STEEL WIRE | TEMPERATURE RATING |  | LENGTH |  | JACKET COLOUR |  | HAZARD CLASS |  | CERTIFICATION/STANDARD | SABS 1507 | ADDITIONAL FEATURES EN | FIXED INSTALLATION TYPE | ADDITIONAL FEATURES ES |  | ADDITIONAL FEATURES FR | [23 empty] | Production Completed
000000000060026078 - B5 | STP-004 | DATA ENRICHMENT | SCV | SCV5 | OK | 2022-10-10 | 2022-10-15 |  | 000000000060026078 | BHP1 | BHP Spares & Supplies | 261216 | Electrical cable | ROL | MAN2 | CABLE, 4 SQMM, 1 CORE, BLACK, 300/500V, | CABLE, 4 SQMM, 1 CORE, BLACK, 300/500V, PVC INSULATED, FLEXIBLE STRANDED COPPER CONDUCTOR, 100M ROLL |  |  |  | URL NOT FOUND | [14 empty] | CLEANSED | CABLE | ELECTRICAL | TYPE |  | VOLTAGE RATING | 300/500 V | CURRENT RATING |  | CONDUCTOR SIZE | 4 MM2 | NUMBER OF CONDUCTORS | 1 | CORE STRANDS |  | CONDUCTOR MATERIAL | FLEXIBLE STRANDED COPPER | JACKET MATERIAL |  | INSULATION MATERIAL | PVC | FILLER MATERIAL |  | ARMOR TYPE |  | TEMPERATURE RATING |  | LENGTH |  | JACKET COLOUR | BLACK | HAZARD CLASS |  | CERTIFICATION/STANDARD |  | ADDITIONAL FEATURES EN | PACKAGE QUANTITY:100 M ROLL | ADDITIONAL FEATURES ES |  | ADDITIONAL FEATURES FR | [23 empty] | Production Completed
000000000060026086 - B5 | STP-004 | DATA ENRICHMENT | SCV | SCV5 | OK | 2022-10-10 | 2022-10-15 |  | 000000000060026086 | BHP1 | BHP Spares & Supplies | 261216 | Electrical cable | ROL | MAN2 | CABLE, 4 SQMM, 1 CORE, RED, 300/500V, PV | CABLE, 4 SQMM, 1 CORE, RED, 300/500V, PVC INSULATED, FLEXIBLE STRANDED COPPER CONDUCTOR, 100M ROLL |  |  |  | URL NOT FOUND | [14 empty] | CLEANSED | CABLE | ELECTRICAL | TYPE |  | VOLTAGE RATING | 300/500 V | CURRENT RATING |  | CONDUCTOR SIZE | 4 MM2 | NUMBER OF CONDUCTORS | 1 | CORE STRANDS |  | CONDUCTOR MATERIAL | FLEXIBLE STRANDED COPPER | JACKET MATERIAL |  | INSULATION MATERIAL | PVC | FILLER MATERIAL |  | ARMOR TYPE |  | TEMPERATURE RATING |  | LENGTH |  | JACKET COLOUR | RED | HAZARD CLASS |  | CERTIFICATION/STANDARD |  | ADDITIONAL FEATURES EN | PACKAGE QUANTITY:100 M ROLL | ADDITIONAL FEATURES ES |  | ADDITIONAL FEATURES FR | [23 empty] | Production Completed
000000000060026050 - B5 | STP-004 | DATA ENRICHMENT | SCV | SCV5 | OK | 2022-10-10 | 2022-10-15 |  | 000000000060026050 | BHP1 | BHP Spares & Supplies | 261216 | Electrical cable | ROL | MAN2 | CABLE, 4 SQMM, 1 CORE, RED, 300/500V, SI | CABLE, 4 SQMM, 1 CORE, RED, 300/500V, SILICONE RUBBER INSULATED, 150 DEG C, FLEXIBLE STRANDED COPPER CONDUCTOR, 100M ROLL |  |  |  | URL NOT FOUND | [14 empty] | CLEANSED | CABLE | ELECTRICAL | TYPE |  | VOLTAGE RATING | 300/500 V | CURRENT RATING |  | CONDUCTOR SIZE | 4 MM2 | NUMBER OF CONDUCTORS | 1 | CORE STRANDS |  | CONDUCTOR MATERIAL | FLEXIBLE STRANDED COPPER | JACKET MATERIAL |  | INSULATION MATERIAL | SILICON RUBBER | FILLER MATERIAL |  | ARMOR TYPE |  | TEMPERATURE RATING | 150 DEG C | LENGTH |  | JACKET COLOUR | RED | HAZARD CLASS |  | CERTIFICATION/STANDARD |  | ADDITIONAL FEATURES EN | PACKAGE QUANTITY:100 M ROLL | ADDITIONAL FEATURES ES |  | ADDITIONAL FEATURES FR | [23 empty] | Production Completed
000000000060026136 - B5 | STP-004 | DATA ENRICHMENT | SCV | SCV5 | OK | 2022-10-10 | 2022-10-15 |  | 000000000060026136 | BHP1 | BHP Spares & Supplies | 261216 | Electrical cable | ROL | MAN2 | CABLE, 4 SQMM, 1 CORE, WHITE, 600/1000V, | CABLE, 4 SQMM, 1 CORE, WHITE, 600/1000V, PVC INSULATED, STRANDED COPPER CONDUCTOR, FIXED INSTALLATION TYPE, 100M ROLL |  |  |  | URL NOT FOUND | [14 empty] | CLEANSED | CABLE | ELECTRICAL | TYPE |  | VOLTAGE RATING | 600/1000 V | CURRENT RATING |  | CONDUCTOR SIZE | 4 MM2 | NUMBER OF CONDUCTORS | 1 | CORE STRANDS |  | CONDUCTOR MATERIAL | FLEXIBLE STRANDED COPPER | JACKET MATERIAL |  | INSULATION MATERIAL | PVC | FILLER MATERIAL |  | ARMOR TYPE |  | TEMPERATURE RATING |  | LENGTH |  | JACKET COLOUR | WHITE | HAZARD CLASS |  | CERTIFICATION/STANDARD |  | ADDITIONAL FEATURES EN | FIXED INSTALLATION TYPE,PACKAGE QUANTITY:100 M ROLL | ADDITIONAL FEATURES ES |  | ADDITIONAL FEATURES FR | [23 empty] | Production Completed
000000000060125482 - B5 | STP-004 | DATA ENRICHMENT | SCV | SCV5 | OK | 2022-10-10 | 2022-10-15 |  | 000000000060125482 | BHP1 | BHP Spares & Supplies | 261216 | Electrical cable | ROL | MAN2 | CABLE, 4 SQMM, 4 CORE, 600/1000V, EPM IN | CABLE, 4 SQMM, 4 CORE, 600/1000V, EPM INSULATED, EPM BEDDED, CR SHEATHED, STRANDED COPPER CONDUCTORS, TO BS 6007, 300 METRE ROLL |  |  |  | URL NOT FOUND | [14 empty] | CLEANSED | CABLE | ELECTRICAL | TYPE |  | VOLTAGE RATING | 600/1000 V | CURRENT RATING |  | CONDUCTOR SIZE | 4 MM2 | NUMBER OF CONDUCTORS | 4 | CORE STRANDS |  | CONDUCTOR MATERIAL | STRANDED COPPER | JACKET MATERIAL | CR | INSULATION MATERIAL | EPM | FILLER MATERIAL | EPM | ARMOR TYPE |  | TEMPERATURE RATING |  | LENGTH |  | JACKET COLOUR |  | HAZARD CLASS |  | CERTIFICATION/STANDARD | BS 6007 | ADDITIONAL FEATURES EN | PACKAGE QUANTITY:300 M ROLL | ADDITIONAL FEATURES ES |  | ADDITIONAL FEATURES FR | [23 empty] | Production Completed
000000000060026079 - B5 | STP-004 | DATA ENRICHMENT | SCV | SCV5 | OK | 2022-10-10 | 2022-10-15 |  | 000000000060026079 | BHP1 | BHP Spares & Supplies | 261216 | Electrical cable | ROL | MAN2 | CABLE, 6 SQMM, 1 CORE, BLACK, 300/500V, | CABLE, 6 SQMM, 1 CORE, BLACK, 300/500V, PVC INSULATED, FLEXIBLE, STRANDED COPPER CONDUCTOR, TO SABS 1574 TYPE P1, 100 METRE ROLL |  |  |  | URL NOT FOUND | [14 empty] | CLEANSED | CABLE | ELECTRICAL | TYPE | FLEXIBLE | VOLTAGE RATING | 300/500 V | CURRENT RATING |  | CONDUCTOR SIZE | 6 MM2 | NUMBER OF CONDUCTORS | 1 | CORE STRANDS |  | CONDUCTOR MATERIAL | FLEXIBLE STRANDED COPPER | JACKET MATERIAL |  | INSULATION MATERIAL | PVC | FILLER MATERIAL |  | ARMOR TYPE |  | TEMPERATURE RATING |  | LENGTH |  | JACKET COLOUR | BLACK | HAZARD CLASS |  | CERTIFICATION/STANDARD | SABS 1564 | ADDITIONAL FEATURES EN | PACKAGE QUANTITY:100 M ROLL,TYPE P1 | ADDITIONAL FEATURES ES |  | ADDITIONAL FEATURES FR | [23 empty] | Production Completed
000000000060026087 - B5 | STP-004 | DATA ENRICHMENT | SCV | SCV5 | OK | 2022-10-10 | 2022-10-15 |  | 000000000060026087 | BHP1 | BHP Spares & Supplies | 261216 | Electrical cable | ROL | MAN2 | CABLE, 6 SQMM, 1 CORE, RED, 300/500V, PV | CABLE, 6 SQMM, 1 CORE, RED, 300/500V, PVC INSULATED, FLEXIBLE STRANDED COPPER CONDUCTOR, 100M ROLL |  |  |  | URL NOT FOUND | [14 empty] | CLEANSED | CABLE | ELECTRICAL | TYPE | FLEXIBLE | VOLTAGE RATING | 300/500 V | CURRENT RATING |  | CONDUCTOR SIZE | 6 MM2 | NUMBER OF CONDUCTORS | 1 | CORE STRANDS |  | CONDUCTOR MATERIAL | FLEXIBLE STRANDED COPPER | JACKET MATERIAL |  | INSULATION MATERIAL | PVC | FILLER MATERIAL |  | ARMOR TYPE |  | TEMPERATURE RATING |  | LENGTH |  | JACKET COLOUR | RED | HAZARD CLASS |  | CERTIFICATION/STANDARD |  | ADDITIONAL FEATURES EN | PACKAGE QUANTITY:100 M ROLL | ADDITIONAL FEATURES ES |  | ADDITIONAL FEATURES FR | [23 empty] | Production Completed
000000000060125489 - B5 | STP-004 | DATA ENRICHMENT | SCV | SCV5 | OK | 2022-10-10 | 2022-10-15 |  | 000000000060125489 | BHP1 | BHP Spares & Supplies | 261216 | Electrical cable | ROL | MAN2 | CABLE, 6 SQMM, 4 CORE, 600/1000V, PVC IN | CABLE, 6 SQMM, 4 CORE, 600/1000V, PVC INSULATED, PVC BEDDED, SWA, FLAME RETARDANT PVC SHEATHED, STRANDED COPPER CONDUCTORS, FIXED IN, STALLATION TYPE, TO SABS 1507, 500 METRE ROLL |  |  |  | URL NOT FOUND | [14 empty] | CLEANSED | CABLE | ELECTRICAL | TYPE |  | VOLTAGE RATING | 600/1000 V | CURRENT RATING |  | CONDUCTOR SIZE | 6 MM2 | NUMBER OF CONDUCTORS | 4 | CORE STRANDS |  | CONDUCTOR MATERIAL | STRANDED COPPER | JACKET MATERIAL | FLAME RETARDANT PVC | INSULATION MATERIAL | PVC | FILLER MATERIAL |  | ARMOR TYPE |  | TEMPERATURE RATING |  | LENGTH |  | JACKET COLOUR |  | HAZARD CLASS |  | CERTIFICATION/STANDARD | SABS 1507 | ADDITIONAL FEATURES EN | FIXED INSTALLATION,PACKAGE QUANTITY:500 M ROLL | ADDITIONAL FEATURES ES |  | ADDITIONAL FEATURES FR | [23 empty] | Production Completed
000000000060026157 - B5 | STP-004 | DATA ENRICHMENT | SCV | SCV5 | OK | 2022-10-10 | 2022-10-15 |  | 000000000060026157 | BHP1 | BHP Spares & Supplies | 261216 | Electrical cable | M | MAN2 | CABLE, 6 SQMM, 4 CORE, FLAT, 300/500V, E | CABLE, 6 SQMM, 4 CORE, FLAT, 300/500V, EPR INSULATED, CR SHEATHED, FLEXIBLE STRANDED COPPER CONDUCTORS, TO VDE 0250 |  |  |  | URL NOT FOUND | [14 empty] | CLEANSED | CABLE | ELECTRICAL | TYPE | FLAT | VOLTAGE RATING | 300/500 V | CURRENT RATING |  | CONDUCTOR SIZE | 6 MM2 | NUMBER OF CONDUCTORS | 4 | CORE STRANDS |  | CONDUCTOR MATERIAL | FLEXIBLE STRANDED COPPER | JACKET MATERIAL | CR | INSULATION MATERIAL | EPR | FILLER MATERIAL |  | ARMOR TYPE |  | TEMPERATURE RATING |  | LENGTH |  | JACKET COLOUR |  | HAZARD CLASS |  | CERTIFICATION/STANDARD | VDE 0250 | ADDITIONAL FEATURES EN |  | ADDITIONAL FEATURES ES |  | ADDITIONAL FEATURES FR | [23 empty] | Production Completed
000000000060226268 - B5 | STP-004 | DATA ENRICHMENT | SCV | SCV5 | OK | 2022-10-10 | 2022-10-15 |  | 000000000060226268 | BHP1 | BHP Spares & Supplies | 261216 | Electrical cable | M | MAN2 | CABLE, 70 SQ MM, 3 CORE, XLPE, SWA, | CABLE, 70 SQ MM, 3 CORE, XLPE, SWA, 6.35/11KV, FLAME RESISTANT, PVC |  |  |  | URL NOT FOUND | [14 empty] | CLEANSED | CABLE | ELECTRICAL | TYPE |  | VOLTAGE RATING | 6.35/11 KV | CURRENT RATING |  | CONDUCTOR SIZE | 70 MM2 | NUMBER OF CONDUCTORS | 3 | CORE STRANDS |  | CONDUCTOR MATERIAL |  | JACKET MATERIAL | FLAME RESISTANT PVC | INSULATION MATERIAL | XLPE | FILLER MATERIAL |  | ARMOR TYPE | STEEL WIRE | TEMPERATURE RATING |  | LENGTH |  | JACKET COLOUR |  | HAZARD CLASS |  | CERTIFICATION/STANDARD |  | ADDITIONAL FEATURES EN |  | ADDITIONAL FEATURES ES |  | ADDITIONAL FEATURES FR | [23 empty] | Production Completed
000000000060187378 - B5 | STP-004 | DATA ENRICHMENT | SCV | SCV5 | OK | 2022-10-10 | 2022-10-15 |  | 000000000060187378 | BHP1 | BHP Spares & Supplies | 261200 | Electrical wire, cable and harness | M | MAN2 | CABLE, 70 SQMM, 3 CORE, 6.35/11KV, XLPE | CABLE, 70 SQMM, 3 CORE, 6.35/11KV, XLPE INSULATED, INDIVIDUALLY SCREENED, CORES, SWA, FLAME RETARDANT PVC SHEATHED, STRANDED COPPER CONDUCTORS, TO, SABS 1339 TYPE A |  |  |  | URL NOT FOUND | [14 empty] | CLEANSED | CABLE | ELECTRICAL | TYPE |  | VOLTAGE RATING | 6.35/11 KV | CURRENT RATING |  | CONDUCTOR SIZE | 70 MM2 | NUMBER OF CONDUCTORS | 3 | CORE STRANDS |  | CONDUCTOR MATERIAL | STRANDED COPPER | JACKET MATERIAL | FLAME RETRADANT PVC | INSULATION MATERIAL | XLPE | FILLER MATERIAL |  | ARMOR TYPE | STEEL WIRE | TEMPERATURE RATING |  | LENGTH |  | JACKET COLOUR |  | HAZARD CLASS |  | CERTIFICATION/STANDARD | SABS 1339 | ADDITIONAL FEATURES EN | TYPE A | ADDITIONAL FEATURES ES |  | ADDITIONAL FEATURES FR | [23 empty] | Production Completed
000000000060026268 - B5 | STP-004 | DATA ENRICHMENT | SCV | SCV5 | OK | 2022-10-10 | 2022-10-15 |  | 000000000060026268 | BHP1 | BHP Spares & Supplies | 261216 | Electrical cable | ROL | MAN2 | CABLE, 70 SQMM, 3 CORE, 6.35/11KV, XLPE | CABLE, 70 SQMM, 3 CORE, 6.35/11KV, XLPE INSULATED, INDIVIDUALLY, SCREENED CORES, SWA, FLAME RETARDANT PVC SHEATHED, STRANDED COPPER C, ONDUCTORS, TO SABS 1339 TYPE A, 300 METRE ROLL |  |  |  | URL NOT FOUND | [14 empty] | CLEANSED | CABLE | ELECTRICAL | TYPE |  | VOLTAGE RATING | 6.35/11 KV | CURRENT RATING |  | CONDUCTOR SIZE | 70 MM2 | NUMBER OF CONDUCTORS | 3 | CORE STRANDS |  | CONDUCTOR MATERIAL | STRANDED COPPER | JACKET MATERIAL | FLAME RETRADANT PVC | INSULATION MATERIAL | XLPE | FILLER MATERIAL |  | ARMOR TYPE | STEEL WIRE | TEMPERATURE RATING |  | LENGTH |  | JACKET COLOUR |  | HAZARD CLASS |  | CERTIFICATION/STANDARD | SABS 1339 | ADDITIONAL FEATURES EN | INDIVIDUALLY SCREENED CORES,PACKAGE QUANTITY:300 M ROLL | ADDITIONAL FEATURES ES |  | ADDITIONAL FEATURES FR | [23 empty] | Production Completed
000000000060026188 - B5 | STP-004 | DATA ENRICHMENT | SCV | SCV5 | OK | 2022-10-10 | 2022-10-15 |  | 000000000060026188 | BHP1 | BHP Spares & Supplies | 261216 | Electrical cable | M | MAN2 | CABLE, 70 SQMM, 3 CORE, 600/1000V, PVC I | CABLE, 70 SQMM, 3 CORE, 600/1000V, PVC INSULATED, PVC BEDDED, SWA,, FLAME RETARDANT PVC SHEATHED, STRANDED COPPER CONDUCTORS, FIXED I, NSTALLATION TYPE, TO SABS 1507 |  |  |  | URL NOT FOUND | [14 empty] | CLEANSED | CABLE | ELECTRICAL | TYPE |  | VOLTAGE RATING | 600/1000 V | CURRENT RATING |  | CONDUCTOR SIZE | 70 MM2 | NUMBER OF CONDUCTORS | 3 | CORE STRANDS |  | CONDUCTOR MATERIAL | STRANDED COPPER | JACKET MATERIAL | FLAME RETRADANT PVC | INSULATION MATERIAL | PVC | FILLER MATERIAL |  | ARMOR TYPE | STEEL WIRE | TEMPERATURE RATING |  | LENGTH |  | JACKET COLOUR |  | HAZARD CLASS |  | CERTIFICATION/STANDARD | SABS 1507 | ADDITIONAL FEATURES EN | FIXED INSTALLATION,PVC BEDDED | ADDITIONAL FEATURES ES |  | ADDITIONAL FEATURES FR | [23 empty] | Production Completed
000000000060097640 - B5 | STP-004 | DATA ENRICHMENT | SCV | SCV5 | OK | 2022-10-10 | 2022-10-15 |  | 000000000060097640 | BHP1 | BHP Spares & Supplies | 261216 | Electrical cable | M | MAN2 | CABLE, 95 SQMM, 3 CORE, 6.35/11KV, XLPE | CABLE, 95 SQMM, 3 CORE, 6.35/11KV, XLPE INSULATED,INDIVIDUALLY SCREENED CORES, SWA, FLAME RETARDANT PVC SHEATHED, STRANDED COPPER CO, NDUCTORS, TO SABS 1339 TYPE A |  |  |  | URL NOT FOUND | [14 empty] | CLEANSED | CABLE | ELECTRICAL | TYPE |  | VOLTAGE RATING | 6.35/11 KV | CURRENT RATING |  | CONDUCTOR SIZE | 95 MM2 | NUMBER OF CONDUCTORS | 3 | CORE STRANDS |  | CONDUCTOR MATERIAL | STRANDED COPPER | JACKET MATERIAL | FLAME RETRADANT PVC | INSULATION MATERIAL | XLPE | FILLER MATERIAL |  | ARMOR TYPE | STEEL WIRE | TEMPERATURE RATING |  | LENGTH |  | JACKET COLOUR |  | HAZARD CLASS |  | CERTIFICATION/STANDARD | SABS 1339 | ADDITIONAL FEATURES EN | INDIVIDUALLY SCREENED CORES,TYPE A | ADDITIONAL FEATURES ES |  | ADDITIONAL FEATURES FR | [23 empty] | Production Completed
000000000060026714 - B5 | STP-004 | DATA ENRICHMENT | SCV | SCV5 | OK | 2022-10-10 | 2022-10-15 |  | 000000000060026714 | BHP1 | BHP Spares & Supplies | 261216 | Electrical cable | ROL | MAN2 | CABLE, AUTOMOTIVE, 0.8 SQMM, 1 CORE, PVC | CABLE, AUTOMOTIVE, 0.8 SQMM, 1 CORE, PVC, RED, 30M ROLL |  |  |  | URL NOT FOUND | [14 empty] | CLEANSED | CABLE | ELECTRICAL | TYPE | AUTOMOTIVE | VOLTAGE RATING |  | CURRENT RATING |  | CONDUCTOR SIZE | 0.8 MM2 | NUMBER OF CONDUCTORS | 1 | CORE STRANDS |  | CONDUCTOR MATERIAL |  | JACKET MATERIAL | PVC | INSULATION MATERIAL |  | FILLER MATERIAL |  | ARMOR TYPE |  | TEMPERATURE RATING |  | LENGTH |  | JACKET COLOUR | RED | HAZARD CLASS |  | CERTIFICATION/STANDARD |  | ADDITIONAL FEATURES EN | PACKAGE QUANTITY:30 M ROLL | ADDITIONAL FEATURES ES |  | ADDITIONAL FEATURES FR | [23 empty] | Production Completed
000000000060026716 - B5 | STP-004 | DATA ENRICHMENT | SCV | SCV5 | OK | 2022-10-10 | 2022-10-15 |  | 000000000060026716 | BHP1 | BHP Spares & Supplies | 261216 | Electrical cable | ROL | MAN2 | CABLE, AUTOMOTIVE, 0.8 SQMM, 1 CORE, PVC | CABLE, AUTOMOTIVE, 0.8 SQMM, 1 CORE, PVC, BROWN, 30M ROLL |  |  |  | URL NOT FOUND | [14 empty] | CLEANSED | CABLE | ELECTRICAL | TYPE | AUTOMOTIVE | VOLTAGE RATING |  | CURRENT RATING |  | CONDUCTOR SIZE | 0.8 MM2 | NUMBER OF CONDUCTORS | 1 | CORE STRANDS |  | CONDUCTOR MATERIAL |  | JACKET MATERIAL | PVC | INSULATION MATERIAL |  | FILLER MATERIAL |  | ARMOR TYPE |  | TEMPERATURE RATING |  | LENGTH |  | JACKET COLOUR | BROWN | HAZARD CLASS |  | CERTIFICATION/STANDARD |  | ADDITIONAL FEATURES EN | PACKAGE QUANTITY:30 M ROLL | ADDITIONAL FEATURES ES |  | ADDITIONAL FEATURES FR | [23 empty] | Production Completed
000000000060026715 - B5 | STP-004 | DATA ENRICHMENT | SCV | SCV5 | OK | 2022-10-10 | 2022-10-15 |  | 000000000060026715 | BHP1 | BHP Spares & Supplies | 261216 | Electrical cable | ROL | MAN2 | CABLE, AUTOMOTIVE, 0.8 SQMM, 1 CORE, PVC | CABLE, AUTOMOTIVE, 0.8 SQMM, 1 CORE, PVC, BLACK, 30M ROLL |  |  |  | URL NOT FOUND | [14 empty] | CLEANSED | CABLE | ELECTRICAL | TYPE | AUTOMOTIVE | VOLTAGE RATING |  | CURRENT RATING |  | CONDUCTOR SIZE | 0.8 MM2 | NUMBER OF CONDUCTORS | 1 | CORE STRANDS |  | CONDUCTOR MATERIAL |  | JACKET MATERIAL | PVC | INSULATION MATERIAL |  | FILLER MATERIAL |  | ARMOR TYPE |  | TEMPERATURE RATING |  | LENGTH |  | JACKET COLOUR | BLACK | HAZARD CLASS |  | CERTIFICATION/STANDARD |  | ADDITIONAL FEATURES EN | PACKAGE QUANTITY:30 M ROLL | ADDITIONAL FEATURES ES |  | ADDITIONAL FEATURES FR | [23 empty] | Production Completed
000000000060026723 - B5 | STP-004 | DATA ENRICHMENT | SCV | SCV5 | OK | 2022-10-10 | 2022-10-15 |  | 000000000060026723 | BHP1 | BHP Spares & Supplies | 261216 | Electrical cable | ROL | MAN2 | CABLE, AUTOMOTIVE, 1.6 SQMM, 1 CORE, PVC | CABLE, AUTOMOTIVE, 1.6 SQMM, 1 CORE, PVC, YELLOW, 30M ROLL |  |  |  | URL NOT FOUND | [14 empty] | CLEANSED | CABLE | ELECTRICAL | TYPE | AUTOMOTIVE | VOLTAGE RATING |  | CURRENT RATING |  | CONDUCTOR SIZE | 1.6 MM2 | NUMBER OF CONDUCTORS | 1 | CORE STRANDS |  | CONDUCTOR MATERIAL |  | JACKET MATERIAL | PVC | INSULATION MATERIAL |  | FILLER MATERIAL |  | ARMOR TYPE |  | TEMPERATURE RATING |  | LENGTH |  | JACKET COLOUR | YELLOW | HAZARD CLASS |  | CERTIFICATION/STANDARD |  | ADDITIONAL FEATURES EN | PACKAGE QUANTITY:30 M ROLL | ADDITIONAL FEATURES ES |  | ADDITIONAL FEATURES FR | [23 empty] | Production Completed
000000000060125691 - B5 | STP-004 | DATA ENRICHMENT | SCV | SCV5 | OK | 2022-10-10 | 2022-10-15 |  | 000000000060125691 | BHP1 | BHP Spares & Supplies | 261216 | Electrical cable | ROL | MAN2 | CABLE, AUTOMOTIVE, 2 SQMM, 1 CORE, PVC, | CABLE, AUTOMOTIVE, 2 SQMM, 1 CORE, PVC, GREEN, 30 METRE ROLL |  |  |  | URL NOT FOUND | [14 empty] | CLEANSED | CABLE | ELECTRICAL | TYPE | AUTOMOTIVE | VOLTAGE RATING |  | CURRENT RATING |  | CONDUCTOR SIZE | 2 MM2 | NUMBER OF CONDUCTORS | 1 | CORE STRANDS |  | CONDUCTOR MATERIAL |  | JACKET MATERIAL | PVC | INSULATION MATERIAL |  | FILLER MATERIAL |  | ARMOR TYPE |  | TEMPERATURE RATING |  | LENGTH |  | JACKET COLOUR | GREEN | HAZARD CLASS |  | CERTIFICATION/STANDARD |  | ADDITIONAL FEATURES EN | PACKAGE QUANTITY:30 M ROLL | ADDITIONAL FEATURES ES |  | ADDITIONAL FEATURES FR | [23 empty] | Production Completed
000000000060125692 - B5 | STP-004 | DATA ENRICHMENT | SCV | SCV5 | OK | 2022-10-10 | 2022-10-15 |  | 000000000060125692 | BHP1 | BHP Spares & Supplies | 261216 | Electrical cable | ROL | MAN2 | CABLE, AUTOMOTIVE, 2 SQMM, 1 CORE, PVC, | CABLE, AUTOMOTIVE, 2 SQMM, 1 CORE, PVC, GREY, 30 METRE ROLL |  |  |  | URL NOT FOUND | [14 empty] | CLEANSED | CABLE | ELECTRICAL | TYPE | AUTOMOTIVE | VOLTAGE RATING |  | CURRENT RATING |  | CONDUCTOR SIZE | 2 MM2 | NUMBER OF CONDUCTORS | 1 | CORE STRANDS |  | CONDUCTOR MATERIAL |  | JACKET MATERIAL | PVC | INSULATION MATERIAL |  | FILLER MATERIAL |  | ARMOR TYPE |  | TEMPERATURE RATING |  | LENGTH |  | JACKET COLOUR | GREY | HAZARD CLASS |  | CERTIFICATION/STANDARD |  | ADDITIONAL FEATURES EN | PACKAGE QUANTITY:30 M ROLL | ADDITIONAL FEATURES ES |  | ADDITIONAL FEATURES FR | [23 empty] | Production Completed
000000000060026727 - B5 | STP-004 | DATA ENRICHMENT | SCV | SCV5 | OK | 2022-10-10 | 2022-10-15 |  | 000000000060026727 | BHP1 | BHP Spares & Supplies | 261216 | Electrical cable | ROL | MAN2 | CABLE, AUTOMOTIVE, 2 SQMM, 1 CORE, PVC, | CABLE, AUTOMOTIVE, 2 SQMM, 1 CORE, PVC, BROWN, 30 METRE ROLL |  |  |  | URL NOT FOUND | [14 empty] | CLEANSED | CABLE | ELECTRICAL | TYPE | AUTOMOTIVE | VOLTAGE RATING |  | CURRENT RATING |  | CONDUCTOR SIZE | 2 MM2 | NUMBER OF CONDUCTORS | 1 | CORE STRANDS |  | CONDUCTOR MATERIAL |  | JACKET MATERIAL | PVC | INSULATION MATERIAL |  | FILLER MATERIAL |  | ARMOR TYPE |  | TEMPERATURE RATING |  | LENGTH |  | JACKET COLOUR | BROWN | HAZARD CLASS |  | CERTIFICATION/STANDARD |  | ADDITIONAL FEATURES EN | PACKAGE QUANTITY:30 M ROLL | ADDITIONAL FEATURES ES |  | ADDITIONAL FEATURES FR | [23 empty] | Production Completed
000000000060026728 - B5 | STP-004 | DATA ENRICHMENT | SCV | SCV5 | OK | 2022-10-10 | 2022-10-15 |  | 000000000060026728 | BHP1 | BHP Spares & Supplies | 261216 | Electrical cable | ROL | MAN2 | CABLE, AUTOMOTIVE, 2 SQMM, 1 CORE, PVC, | CABLE, AUTOMOTIVE, 2 SQMM, 1 CORE, PVC, BLACK, 30M ROLL |  |  |  | URL NOT FOUND | [14 empty] | CLEANSED | CABLE | ELECTRICAL | TYPE | AUTOMOTIVE | VOLTAGE RATING |  | CURRENT RATING |  | CONDUCTOR SIZE | 2 MM2 | NUMBER OF CONDUCTORS | 1 | CORE STRANDS |  | CONDUCTOR MATERIAL |  | JACKET MATERIAL | PVC | INSULATION MATERIAL |  | FILLER MATERIAL |  | ARMOR TYPE |  | TEMPERATURE RATING |  | LENGTH |  | JACKET COLOUR | BLACK | HAZARD CLASS |  | CERTIFICATION/STANDARD |  | ADDITIONAL FEATURES EN | PACKAGE QUANTITY:30 M ROLL | ADDITIONAL FEATURES ES |  | ADDITIONAL FEATURES FR | [23 empty] | Production Completed
000000000060125690 - B5 | STP-004 | DATA ENRICHMENT | SCV | SCV5 | OK | 2022-10-10 | 2022-10-15 |  | 000000000060125690 | BHP1 | BHP Spares & Supplies | 261216 | Electrical cable | ROL | MAN2 | CABLE, AUTOMOTIVE, 2 SQMM, 1 CORE, PVC, | CABLE, AUTOMOTIVE, 2 SQMM, 1 CORE, PVC, BLUE, 30 METRE ROLL |  |  |  | URL NOT FOUND | [14 empty] | CLEANSED | CABLE | ELECTRICAL | TYPE | AUTOMOTIVE | VOLTAGE RATING |  | CURRENT RATING |  | CONDUCTOR SIZE | 2 MM2 | NUMBER OF CONDUCTORS | 1 | CORE STRANDS |  | CONDUCTOR MATERIAL |  | JACKET MATERIAL | PVC | INSULATION MATERIAL |  | FILLER MATERIAL |  | ARMOR TYPE |  | TEMPERATURE RATING |  | LENGTH |  | JACKET COLOUR | BLUE | HAZARD CLASS |  | CERTIFICATION/STANDARD |  | ADDITIONAL FEATURES EN | PACKAGE QUANTITY:30 M ROLL | ADDITIONAL FEATURES ES |  | ADDITIONAL FEATURES FR | [23 empty] | Production Completed
000000000060026739 - B5 | STP-004 | DATA ENRICHMENT | SCV | SCV5 | OK | 2022-10-10 | 2022-10-15 |  | 000000000060026739 | BHP1 | BHP Spares & Supplies | 261216 | Electrical cable | ROL | MAN2 | CABLE, AUTOMOTIVE, 4 SQMM, 1 CORE, PVC, | CABLE, AUTOMOTIVE, 4 SQMM, 1 CORE, PVC, BROWN, 30M ROLL |  |  |  | URL NOT FOUND | [14 empty] | CLEANSED | CABLE | ELECTRICAL | TYPE | AUTOMOTIVE | VOLTAGE RATING |  | CURRENT RATING |  | CONDUCTOR SIZE | 4 MM2 | NUMBER OF CONDUCTORS | 1 | CORE STRANDS |  | CONDUCTOR MATERIAL |  | JACKET MATERIAL | PVC | INSULATION MATERIAL |  | FILLER MATERIAL |  | ARMOR TYPE |  | TEMPERATURE RATING |  | LENGTH |  | JACKET COLOUR | BROWN | HAZARD CLASS |  | CERTIFICATION/STANDARD |  | ADDITIONAL FEATURES EN | PACKAGE QUANTITY:30 M ROLL | ADDITIONAL FEATURES ES |  | ADDITIONAL FEATURES FR | [23 empty] | Production Completed
000000000060026736 - B5 | STP-004 | DATA ENRICHMENT | SCV | SCV5 | OK | 2022-10-10 | 2022-10-15 |  | 000000000060026736 | BHP1 | BHP Spares & Supplies | 261216 | Electrical cable | ROL | MAN2 | CABLE, AUTOMOTIVE, 4 SQMM, 1 CORE, PVC, | CABLE, AUTOMOTIVE, 4 SQMM, 1 CORE, PVC, RED, 30M ROLL |  |  |  | URL NOT FOUND | [14 empty] | CLEANSED | CABLE | ELECTRICAL | TYPE | AUTOMOTIVE | VOLTAGE RATING |  | CURRENT RATING |  | CONDUCTOR SIZE | 4 MM2 | NUMBER OF CONDUCTORS | 1 | CORE STRANDS |  | CONDUCTOR MATERIAL |  | JACKET MATERIAL | PVC | INSULATION MATERIAL |  | FILLER MATERIAL |  | ARMOR TYPE |  | TEMPERATURE RATING |  | LENGTH |  | JACKET COLOUR | RED | HAZARD CLASS |  | CERTIFICATION/STANDARD |  | ADDITIONAL FEATURES EN | PACKAGE QUANTITY:30 M ROLL | ADDITIONAL FEATURES ES |  | ADDITIONAL FEATURES FR | [23 empty] | Production Completed
000000000060026737 - B5 | STP-004 | DATA ENRICHMENT | SCV | SCV5 | OK | 2022-10-10 | 2022-10-15 |  | 000000000060026737 | BHP1 | BHP Spares & Supplies | 261216 | Electrical cable | ROL | MAN2 | CABLE, AUTOMOTIVE, 4 SQMM, 1 CORE, PVC, | CABLE, AUTOMOTIVE, 4 SQMM, 1 CORE, PVC, BLACK, 30 METRE ROLL |  |  |  | URL NOT FOUND | [14 empty] | CLEANSED | CABLE | ELECTRICAL | TYPE | AUTOMOTIVE | VOLTAGE RATING |  | CURRENT RATING |  | CONDUCTOR SIZE | 4 MM2 | NUMBER OF CONDUCTORS | 1 | CORE STRANDS |  | CONDUCTOR MATERIAL |  | JACKET MATERIAL | PVC | INSULATION MATERIAL |  | FILLER MATERIAL |  | ARMOR TYPE |  | TEMPERATURE RATING |  | LENGTH |  | JACKET COLOUR | BLACK | HAZARD CLASS |  | CERTIFICATION/STANDARD |  | ADDITIONAL FEATURES EN | PACKAGE QUANTITY:30 M ROLL | ADDITIONAL FEATURES ES |  | ADDITIONAL FEATURES FR | [23 empty] | Production Completed
000000000060026112 - B5 | STP-004 | DATA ENRICHMENT | SCV | SCV5 | OK | 2022-10-10 | 2022-10-15 |  | 000000000060026112 | BHP1 | BHP Spares & Supplies | 261216 | Electrical cable | ROL | MAN2 | CABLE, CABTYRE, 0.5 SQMM, 3 CORE, BLACK, | CABLE, CABTYRE, 0.5 SQMM, 3 CORE, BLACK, CIRCULAR, 300/500V, PVC, INSULATED, PVC SHEATHED, FLEXIBLE STRANDED COPPER CONDUCTORS, TO SA, BS 1574 TYPE P5, 100 METRE ROLL |  |  |  | URL NOT FOUND | [14 empty] | CLEANSED | CABLE | ELECTRICAL | TYPE | CABTYRE,CIRCULAR | VOLTAGE RATING | 300/500 V | CURRENT RATING |  | CONDUCTOR SIZE | 0.5 MM2 | NUMBER OF CONDUCTORS | 3 | CORE STRANDS |  | CONDUCTOR MATERIAL | FLEXIBLE STRANDED COPPER | JACKET MATERIAL | PVC | INSULATION MATERIAL | PVC | FILLER MATERIAL |  | ARMOR TYPE |  | TEMPERATURE RATING |  | LENGTH |  | JACKET COLOUR | BLACK | HAZARD CLASS |  | CERTIFICATION/STANDARD | SABS 1574 P5 | ADDITIONAL FEATURES EN | PACKAGE QUANTITY:100 M ROLL | ADDITIONAL FEATURES ES |  | ADDITIONAL FEATURES FR | [23 empty] | Production Completed
000000000060026426 - B5 | STP-004 | DATA ENRICHMENT | SCV | SCV5 | OK | 2022-10-10 | 2022-10-20 |  | 000000000060026426 | BHP1 | BHP Spares & Supplies | 261216 | Electrical cable | M | MAN2 | CABLE, DATA, 0.22 SQMM, 2 PAIR, TWISTED, | CABLE, DATA, 0.22 SQMM, 2 PAIR, TWISTED, 500V, PVC INSULATED, PVC, SHEATHED, STRANDED COPPER CONDUCTORS, ALUMINIUM/MYLAR FOIL SCREENE, D, C/W DRAIN WIRE |  |  |  | URL NOT FOUND | [14 empty] | CLEANSED | CABLE | COMMUNICATION | TYPE | DATA | IMPEDANCE |  | DIAMETER |  | CONDUCTOR SIZE | 0.22 MM2 | CORE STRANDS |  | NUMBER OF CONDUCTORS | 4 | CONDUCTOR MATERIAL | STRANDED COPPER | JACKET MATERIAL | PVC | INSULATION MATERIAL | PVC | LENGTH |  | VOLTAGE RATING | 500 V | TEMPERATURE RATING |  | HAZARD CLASS |  | CERTIFICATION/STANDARD |  | ADDITIONAL FEATURES EN | ALUMINIUM/MYLAR FOIL SCREENED, C/W DRAIN WIRE | ADDITIONAL FEATURES ES |  | ADDITIONAL FEATURES FR | [27 empty] | Production Completed
000000000060226273 - B5 | STP-004 | DATA ENRICHMENT | SCV | SCV5 | OK | 2022-10-10 | 2022-10-20 |  | 000000000060226273 | BHP1 | BHP Spares & Supplies | 261216 | Electrical cable | M | MAN2 | CABLE, FESTOON SYSTEM, 4 X 16 SQ MM | CABLE, FESTOON SYSTEM, 4 X 16 SQ MM, TEXOPRENE FLAT CABLE, POLYCHLOROPRENE TYPE FLAT CABLE TO VDE 0250 – VOLTAGE 600 V |  |  |  | URL NOT FOUND | [8 empty] | FESTOON SYSTEM | [5 empty] | CLEANSED | CABLE | ELECTRICAL | TYPE | TEXOPRENE FLAT | VOLTAGE RATING | 600 V | CURRENT RATING |  | CONDUCTOR SIZE | 16 MM2 | NUMBER OF CONDUCTORS | 4 | CORE STRANDS |  | CONDUCTOR MATERIAL |  | JACKET MATERIAL | POLYCHLOROPRENE | INSULATION MATERIAL |  | FILLER MATERIAL |  | ARMOR TYPE |  | TEMPERATURE RATING |  | LENGTH |  | JACKET COLOUR |  | HAZARD CLASS |  | CERTIFICATION/STANDARD | VDE 0250 | ADDITIONAL FEATURES EN |  | ADDITIONAL FEATURES ES |  | ADDITIONAL FEATURES FR | [23 empty] | Production Completed
000000000060226272 - B5 | STP-004 | DATA ENRICHMENT | SCV | SCV5 | OK | 2022-10-10 | 2022-10-20 |  | 000000000060226272 | BHP1 | BHP Spares & Supplies | 261216 | Electrical cable | M | MAN2 | CABLE, FESTOON SYSTEM, 4 X 6 SQ MM, | CABLE, FESTOON SYSTEM, 4 X 6 SQ MM, TEXOPRENE FLAT CABLE, POLYCHLOROPRENE TYPE FLAT CABLE TO VDE 0250 – VOLTAGE 600 V |  |  |  | URL NOT FOUND | [8 empty] | FESTOON SYSTEM | [5 empty] | CLEANSED | CABLE | ELECTRICAL | TYPE | TEXOPRENE FLAT | VOLTAGE RATING | 600 V | CURRENT RATING |  | CONDUCTOR SIZE | 6 MM2 | NUMBER OF CONDUCTORS | 4 | CORE STRANDS |  | CONDUCTOR MATERIAL |  | JACKET MATERIAL | POLYCHLOROPRENE | INSULATION MATERIAL |  | FILLER MATERIAL |  | ARMOR TYPE |  | TEMPERATURE RATING |  | LENGTH |  | JACKET COLOUR |  | HAZARD CLASS |  | CERTIFICATION/STANDARD | VDE 0250 | ADDITIONAL FEATURES EN |  | ADDITIONAL FEATURES ES |  | ADDITIONAL FEATURES FR | [23 empty] | Production Completed
000000000060115689 - B5 | STP-004 | DATA ENRICHMENT | SCV | SCV5 | OK | 2022-10-10 | 2022-10-20 |  | 000000000060115689 | BHP1 | BHP Spares & Supplies | 261216 | Electrical cable | EA | MAN2 | CABLE, IGNITION, 5M LONG, FOR GT-8 T BUR | CABLE, IGNITION, 5 METRE LONG, FOR GT-8 T BURNER, TYPE P07 BURNER, OUTOKUMPU ENGINEERING, PELLETISING PLANT, FURNACE, FERROMETALS |  |  |  | URL NOT FOUND | [14 empty] | CLEANSED | CABLE | NO MODIFIER | TYPE | IGNITION | NUMBER OF CONDUCTORS |  | CONDUCTOR SIZE |  | VOLTAGE RATING |  | CURRENT RATING |  | CONDUCTOR MATERIAL |  | JACKET MATERIAL |  | INSULATION MATERIAL |  | TEMPERATURE RATING |  | LENGTH | 5 M | HAZARD CLASS |  | CERTIFICATION/STANDARD |  | ADDITIONAL FEATURES EN | FOR GT-8 T BURNER, TYPE P07 BURNER, OUTOKUMPU ENGINEERING, PELLETISING PLANT, FURNACE, FERROMETALS | ADDITIONAL FEATURES ES |  | ADDITIONAL FEATURES FR | [31 empty] | Production Completed
000000000060096954 - B5 | STP-004 | DATA ENRICHMENT | SCV | SCV5 | OK | 2022-10-10 | 2022-10-20 |  | 000000000060096954 | BHP1 | BHP Spares & Supplies | 261216 | Electrical cable | M | MAN2 | CABLE, SILICON, 0.75MM X 2 CORE | CABLE, SILICON, 0.75MM X 2 CORE |  |  |  | URL NOT FOUND | [14 empty] | CLEANSED | CABLE | ELECTRICAL | TYPE | SILICON | VOLTAGE RATING |  | CURRENT RATING |  | CONDUCTOR SIZE | 0.75 MM | NUMBER OF CONDUCTORS | 2 | CORE STRANDS |  | CONDUCTOR MATERIAL |  | JACKET MATERIAL |  | INSULATION MATERIAL |  | FILLER MATERIAL |  | ARMOR TYPE |  | TEMPERATURE RATING |  | LENGTH |  | JACKET COLOUR |  | HAZARD CLASS |  | CERTIFICATION/STANDARD |  | ADDITIONAL FEATURES EN |  | ADDITIONAL FEATURES ES |  | ADDITIONAL FEATURES FR | [23 empty] | Production Completed
000000000060224407 - B5 | STP-004 | DATA ENRICHMENT | SCV | SCV5 | OK | 2022-10-10 | 2022-10-20 |  | 000000000060224407 | BHP1 | BHP Spares & Supplies | 251739 | Electrical components | ROL | MAN2 | CABLE, SURFIX, 300/500V 2.5SQMM X 2 CORE | CABLE, SURFIX, 300/500V 2.5SQMM, 2 CORE + EARTH, 100M ROLL |  |  |  | URL NOT FOUND | [14 empty] | CLEANSED | CABLE | ELECTRICAL | TYPE | SURFIX | VOLTAGE RATING | 300/500 V | CURRENT RATING |  | CONDUCTOR SIZE | 2.5 MM2 | NUMBER OF CONDUCTORS | 2 | CORE STRANDS |  | CONDUCTOR MATERIAL |  | JACKET MATERIAL |  | INSULATION MATERIAL |  | FILLER MATERIAL |  | ARMOR TYPE |  | TEMPERATURE RATING |  | LENGTH |  | JACKET COLOUR |  | HAZARD CLASS |  | CERTIFICATION/STANDARD |  | ADDITIONAL FEATURES EN |  | ADDITIONAL FEATURES ES | PACKAGE QUANTITY:100 M ROLL,W/EARTH | ADDITIONAL FEATURES FR | [23 empty] | Production Completed
000000000060125579 - B5 | STP-004 | DATA ENRICHMENT | SCV | SCV5 | OK | 2022-10-10 | 2022-10-20 |  | 000000000060125579 | BHP1 | BHP Spares & Supplies | 261216 | Electrical cable | M | MAN2 | CABLE, TRAILING, 10 SQMM,4 CORE,640/1100 | CABLE, TRAILING, 10 SQMM, 4 CORE, 640/1100V, 29MM DIA MAX, EPM INSULATED, 3 X INDIVIDUALLY SCREENED POWER CORES, 1 X STANDARD PILOT |  | 0019011373 | ABERDARE CABLES (PTY) LTD | URL NOT FOUND |  | ABERDARE CABLES (PTY) LTD | [12 empty] | CLEANSED | CABLE | ELECTRICAL | TYPE | TRAILING | VOLTAGE RATING | 640/1100 V | CURRENT RATING |  | CONDUCTOR SIZE | 10 MM2 | NUMBER OF CONDUCTORS | 4 | CORE STRANDS |  | CONDUCTOR MATERIAL |  | JACKET MATERIAL | CR | INSULATION MATERIAL | EPM | FILLER MATERIAL |  | ARMOR TYPE |  | TEMPERATURE RATING |  | LENGTH |  | JACKET COLOUR |  | HAZARD CLASS |  | CERTIFICATION/STANDARD |  | ADDITIONAL FEATURES EN | DIAMETER:29 MM MAX,3 X INDIVIDUALLY SCREENED POWER CORES, 1 X STANDARD PILOT | ADDITIONAL FEATURES ES |  | ADDITIONAL FEATURES FR | [23 empty] | Production Completed
000000000060125569 - B5 | STP-004 | DATA ENRICHMENT | SCV | SCV5 | OK | 2022-10-10 | 2022-10-20 |  | 000000000060125569 | BHP1 | BHP Spares & Supplies | 261216 | Electrical cable | M | MAN2 | CABLE, TRAILING, 2.5 SQMM, 19 CORE, 300/ | CABLE, TRAILING, 2.5 SQMM, 19 CORE, 300/500V, EPM INSULATED, CR SHEATHED, FLEXIBLE TINNED STRANDED COPPER CONDUCTORS, CORES NUMBERED |  |  |  | URL NOT FOUND | [14 empty] | CLEANSED | CABLE | ELECTRICAL | TYPE | TRAILING | VOLTAGE RATING | 300/500 V | CURRENT RATING |  | CONDUCTOR SIZE | 2.5 MM2 | NUMBER OF CONDUCTORS | 19 | CORE STRANDS |  | CONDUCTOR MATERIAL | FLEXIBLE TINNED STRANDED COPPER | JACKET MATERIAL | CR | INSULATION MATERIAL | EPM | FILLER MATERIAL |  | ARMOR TYPE |  | TEMPERATURE RATING |  | LENGTH |  | JACKET COLOUR |  | HAZARD CLASS |  | CERTIFICATION/STANDARD |  | ADDITIONAL FEATURES EN | CORES NUMBERED | ADDITIONAL FEATURES ES |  | ADDITIONAL FEATURES FR | [23 empty] | Production Completed
000000000060125555 - B5 | STP-004 | DATA ENRICHMENT | SCV | SCV5 | OK | 2022-10-10 | 2022-10-20 |  | 000000000060125555 | BHP1 | BHP Spares & Supplies | 261216 | Electrical cable | M | MAN2 | CABLE, TRAILING, 6 SQMM, 4 CORE, 450/750 | CABLE, TRAILING, 6 SQMM, 4 CORE, 450/750V, EPM INSULATED, CR SHEATHED, FLEXIBLE TINNED STRANDED COPPER CONDUCTORS, TO HARMONIZED SPE |  |  |  | URL NOT FOUND | [14 empty] | CLEANSED | CABLE | ELECTRICAL | TYPE | TRAILING | VOLTAGE RATING | 450/750 V | CURRENT RATING |  | CONDUCTOR SIZE | 6 MM2 | NUMBER OF CONDUCTORS | 4 | CORE STRANDS |  | CONDUCTOR MATERIAL | FLEXIBLE TINNED STRANDED COPPER | JACKET MATERIAL | CR | INSULATION MATERIAL | EPM | FILLER MATERIAL |  | ARMOR TYPE |  | TEMPERATURE RATING |  | LENGTH |  | JACKET COLOUR |  | HAZARD CLASS |  | CERTIFICATION/STANDARD |  | ADDITIONAL FEATURES EN | TO HARMONIZED SPE | ADDITIONAL FEATURES ES |  | ADDITIONAL FEATURES FR | [23 empty] | Production Completed
000000000060115845 - B5 | STP-004 | DATA ENRICHMENT | SCV | SCV5 | OK | 2022-10-10 | 2022-10-20 |  | 000000000060115845 | BHP1 | BHP Spares & Supplies | 261216 | Electrical cable | EA | MAN2 | CABLE, VIDEO, 120M LONG, CAMERA, TYPE P2 | CABLE, VIDEO, 120 METRE LONG, CAMERA, TYPE P21 & P22 INSTRUMENTATION, OUTOKUMPU ENGINEERING, PELLETISING PLANT, FURNACE, FERROMETALS |  |  |  | URL NOT FOUND | [14 empty] | CLEANSED | CABLE | COMMUNICATION | TYPE | CAMERA VIDEO,FURNACE | IMPEDANCE |  | DIAMETER |  | CONDUCTOR SIZE |  | CORE STRANDS |  | NUMBER OF CONDUCTORS |  | CONDUCTOR MATERIAL |  | JACKET MATERIAL |  | INSULATION MATERIAL |  | LENGTH |  | VOLTAGE RATING |  | TEMPERATURE RATING |  | HAZARD CLASS |  | CERTIFICATION/STANDARD |  | ADDITIONAL FEATURES EN | TYPE P21 & P22 INSTRUMENTATION, OUTOKUMPU ENGINEERING, PELLETISING PLANT, FERROMETALS | ADDITIONAL FEATURES ES |  | ADDITIONAL FEATURES FR | [27 empty] | Production Completed
000000000060026223 - B5 | STP-004 | DATA ENRICHMENT | SCV | SCV5 | OK | 2022-10-10 | 2022-10-20 |  | 000000000060026223 | BHP1 | BHP Spares & Supplies | 261216 | Electrical cable | ROL | MAN2 | CABLE,150 SQMM,4 CORE,600/1000V,PVC | CABLE, 150 SQMM, 4 CORE, 600/1000V, PVC INSULATED, PVC BEDDED, SWA, LOW HALOGEN FLAME RETARDANT PVC SHEATHED, STRANDED COPPER CONDUC |  |  |  | URL NOT FOUND | [14 empty] | CLEANSED | CABLE | ELECTRICAL | TYPE |  | VOLTAGE RATING | 600/1000 V | CURRENT RATING |  | CONDUCTOR SIZE | 150 MM2 | NUMBER OF CONDUCTORS | 4 | CORE STRANDS |  | CONDUCTOR MATERIAL | STRANDED COPPER | JACKET MATERIAL | LOW HALOGEN FLAME REATARDANT PVC | INSULATION MATERIAL | PVC | FILLER MATERIAL | PVC | ARMOR TYPE | STEEL WIRE | TEMPERATURE RATING |  | LENGTH |  | JACKET COLOUR |  | HAZARD CLASS |  | CERTIFICATION/STANDARD |  | ADDITIONAL FEATURES EN | FIXED INSTALLATION | ADDITIONAL FEATURES ES |  | ADDITIONAL FEATURES FR | [23 empty] | Production Completed
000000000060026213 - B5 | STP-004 | DATA ENRICHMENT | SCV | SCV5 | OK | 2022-10-10 | 2022-10-20 |  | 000000000060026213 | BHP1 | BHP Spares & Supplies | 261216 | Electrical cable | M | MAN2 | CABLE,35 SQMM,4 CORE,600/1000V,PVC I | CABLE, 35 SQMM, 4 CORE, 600/1000V, PVC INSULATED, PVC BEDDED, SWA, FLAME RETARDANT PVC SHEATHED, STRANDED COPPER CONDUCTORS, FIXED I |  |  |  | URL NOT FOUND | [14 empty] | CLEANSED | CABLE | ELECTRICAL | TYPE |  | VOLTAGE RATING | 600/1000 V | CURRENT RATING |  | CONDUCTOR SIZE | 35 MM2 | NUMBER OF CONDUCTORS | 4 | CORE STRANDS |  | CONDUCTOR MATERIAL | STRANDED COPPER | JACKET MATERIAL | FLAME REATARDANT PVC | INSULATION MATERIAL | PVC | FILLER MATERIAL | PVC | ARMOR TYPE | STEEL WIRE | TEMPERATURE RATING |  | LENGTH |  | JACKET COLOUR |  | HAZARD CLASS |  | CERTIFICATION/STANDARD |  | ADDITIONAL FEATURES EN | FIXED INSTALLATION | ADDITIONAL FEATURES ES |  | ADDITIONAL FEATURES FR | [23 empty] | Production Completed
000000000060026217 - B5 | STP-004 | DATA ENRICHMENT | SCV | SCV5 | OK | 2022-10-10 | 2022-10-15 |  | 000000000060026217 | BHP1 | BHP Spares & Supplies | 261216 | Electrical cable | ROL | MAN2 | CABLE,70 SQMM,4 CORE,600/1000V,PVC I | CABLE, 70 SQMM, 4 CORE, 600/1000V, PVC INSULATED, PVC BEDDED, SWA, FLAME RETARDANT PVC SHEATHED, STRANDED COPPER CONDUCTORS, FIXED I |  |  |  | URL NOT FOUND | [14 empty] | CLEANSED | CABLE | ELECTRICAL | TYPE |  | VOLTAGE RATING | 600/1000 V | CURRENT RATING |  | CONDUCTOR SIZE | 70 MM2 | NUMBER OF CONDUCTORS | 4 | CORE STRANDS |  | CONDUCTOR MATERIAL | STRANDED COPPER | JACKET MATERIAL | FLAME REATARDANT PVC | INSULATION MATERIAL | PVC | FILLER MATERIAL | PVC | ARMOR TYPE | STEEL WIRE | TEMPERATURE RATING |  | LENGTH |  | JACKET COLOUR |  | HAZARD CLASS |  | CERTIFICATION/STANDARD |  | ADDITIONAL FEATURES EN | FIXED INSTALLATION | ADDITIONAL FEATURES ES |  | ADDITIONAL FEATURES FR | [23 empty] | Production Completed
000000000060229223 - B5 | STP-004 | DATA ENRICHMENT | SCV | SCV5 | OK | 2022-10-10 | 2022-10-15 |  | 000000000060229223 | BHP1 | BHP Spares & Supplies | 251917 | Vehicle servicing equipment | ROL | MAN2 | CABLE,AUTOMOTIVE,1.5 SQMM,1 CORE | CABLE, AUTOMOTIVE, 15 SQMM, 1 CORE, PVC, PINK, 30M ROLL, NEW STOCK AS PER ESSI : 1170 |  |  |  | URL NOT FOUND | [14 empty] | CLEANSED | CABLE | ELECTRICAL | TYPE | AUTOMOTIVE | VOLTAGE RATING |  | CURRENT RATING |  | CONDUCTOR SIZE | 15 MM2 | NUMBER OF CONDUCTORS | 1 | CORE STRANDS |  | CONDUCTOR MATERIAL |  | JACKET MATERIAL | PVC | INSULATION MATERIAL |  | FILLER MATERIAL |  | ARMOR TYPE |  | TEMPERATURE RATING |  | LENGTH |  | JACKET COLOUR | PINK | HAZARD CLASS |  | CERTIFICATION/STANDARD |  | ADDITIONAL FEATURES EN | NEW STOCK AS PER ESSI: 1170 | ADDITIONAL FEATURES ES |  | ADDITIONAL FEATURES FR | [23 empty] | Production Completed
000000000060229221 - B5 | STP-004 | DATA ENRICHMENT | SCV | SCV5 | OK | 2022-10-10 | 2022-10-15 |  | 000000000060229221 | BHP1 | BHP Spares & Supplies | 251917 | Vehicle servicing equipment | ROL | MAN2 | CABLE,AUTOMOTIVE,1MM,7 CORE,PVC | CABLE, AUTOMOTIVE, 1MM, 7 CORE, PVC, 100 METER ROLL, NEW STOCK AS PER ESSI : 1174 |  |  |  | URL NOT FOUND | [14 empty] | CLEANSED | CABLE | ELECTRICAL | TYPE | AUTOMOTIVE | VOLTAGE RATING |  | CURRENT RATING |  | CONDUCTOR SIZE | 1 MM | NUMBER OF CONDUCTORS | 7 | CORE STRANDS |  | CONDUCTOR MATERIAL |  | JACKET MATERIAL | PVC | INSULATION MATERIAL |  | FILLER MATERIAL |  | ARMOR TYPE |  | TEMPERATURE RATING |  | LENGTH |  | JACKET COLOUR |  | HAZARD CLASS |  | CERTIFICATION/STANDARD |  | ADDITIONAL FEATURES EN | PACKAGE QUANTITY:100 M ROLL,NEW STOCK AS PER ESSI : 1174 | ADDITIONAL FEATURES ES |  | ADDITIONAL FEATURES FR | [23 empty] | Production Completed
000000000060186525 - B5 | STP-004 | DATA ENRICHMENT | SCV | SCV5 | OK | 2022-10-10 | 2022-10-15 |  | 000000000060186525 | BHP1 | BHP Spares & Supplies | 261216 | Electrical cable | ST | MAN2 | CABLE,ELECTRICAL,AIR COOLED COPPER FLE | CABLE, ELECTRICAL, AIR COOLED COPPER FLEXIBLE ASSEMBLY, 1076MM SQUARE, FROM 1MM SQUARE STRANDS, C/W 2 X LEFT AND 2 X RIGHT HAND SHOES, 1660MM, LONG, AS PER TUBATSE DRAWING 400-3374 ITEM 4 |  |  |  | URL NOT FOUND | [11 empty] | 400-3374 |  | 4 | CLEANSED | CABLE | ELECTRICAL | TYPE | AIR COOLED | VOLTAGE RATING |  | CURRENT RATING |  | CONDUCTOR SIZE | 1076 MM2 | NUMBER OF CONDUCTORS |  | CORE STRANDS |  | CONDUCTOR MATERIAL |  | JACKET MATERIAL |  | INSULATION MATERIAL |  | FILLER MATERIAL |  | ARMOR TYPE |  | TEMPERATURE RATING |  | LENGTH | 1660 MM | JACKET COLOUR |  | HAZARD CLASS |  | CERTIFICATION/STANDARD |  | ADDITIONAL FEATURES EN | FROM 1 MM SQ STRANDS, C/W 2 X LEFT AND 2 X RIGHT HAND SHOES, AS PER TUBATSE | ADDITIONAL FEATURES ES |  | ADDITIONAL FEATURES FR | [23 empty] | Production Completed
000000000060186526 - B5 | STP-004 | DATA ENRICHMENT | SCV | SCV5 | OK | 2022-10-10 | 2022-10-15 |  | 000000000060186526 | BHP1 | BHP Spares & Supplies | 261216 | Electrical cable | ST | MAN2 | CABLE,ELECTRICAL,AIR COOLED COPPER FLE | CABLE, ELECTRICAL, AIR COOLED COPPER FLEXIBLE ASSEMBLY, 1076MM SQUARE, FROM 1MM SQUARE STRANDS, C/W 2 X LEFT AND 2 X RIGHT HAND SHOES, 2930MM, LONG, AS PER TUBATSE DRAWING 400-3374 ITEM 3 |  |  |  | URL NOT FOUND | [11 empty] | 400-3374 |  | 3 | CLEANSED | CABLE | ELECTRICAL | TYPE | AIR COOLED | VOLTAGE RATING |  | CURRENT RATING |  | CONDUCTOR SIZE | 1076 MM2 | NUMBER OF CONDUCTORS |  | CORE STRANDS |  | CONDUCTOR MATERIAL |  | JACKET MATERIAL |  | INSULATION MATERIAL |  | FILLER MATERIAL |  | ARMOR TYPE |  | TEMPERATURE RATING |  | LENGTH | 2930 MM | JACKET COLOUR |  | HAZARD CLASS |  | CERTIFICATION/STANDARD |  | ADDITIONAL FEATURES EN | FROM 1 MM SQUARE STRANDS, C/W 2 X LEFT AND 2 X RIGHT HAND SHOES, AS PER TUBATSE | ADDITIONAL FEATURES ES |  | ADDITIONAL FEATURES FR | [23 empty] | Production Completed
000000000060165591 - B5 | STP-004 | DATA ENRICHMENT | SCV | SCV5 | OK | 2022-10-10 | 2022-10-20 |  | 000000000060165591 | BHP1 | BHP Spares & Supplies | 251739 | Electrical components | EA | MAN2 | CABLE,ELECTRICAL,WATER COOLED FOR TRAN | CABLE, ELECTRICAL: WATER COOLED FOR TRANSFORMER SECONDARY CONNECTOR-550, MM LONG |  |  |  | URL NOT FOUND | [14 empty] | CLEANSED | CABLE | ELECTRICAL | TYPE | WATER COOLED | VOLTAGE RATING |  | CURRENT RATING |  | CONDUCTOR SIZE |  | NUMBER OF CONDUCTORS |  | CORE STRANDS |  | CONDUCTOR MATERIAL |  | JACKET MATERIAL |  | INSULATION MATERIAL |  | FILLER MATERIAL |  | ARMOR TYPE |  | TEMPERATURE RATING |  | LENGTH | 500 MM | JACKET COLOUR |  | HAZARD CLASS |  | CERTIFICATION/STANDARD |  | ADDITIONAL FEATURES EN | FOR TRANSFORMER SECONDARY CONNECTOR | ADDITIONAL FEATURES ES |  | ADDITIONAL FEATURES FR | [23 empty] | Production Completed
000000000060227130 - B5 | STP-004 | DATA ENRICHMENT | SCV | SCV5 | OK | 2022-10-10 | 2022-10-20 |  | 000000000060227130 | BHP1 | BHP Spares & Supplies | 261200 | Electrical wire, cable and harness | DR | MAN2 | CABLE,INSTRUMENTATION,12 PAIR | CABLE, INSTRUMENTATION, 12 PAIR INDIVIDUALLY SCREENED X1 SQMM, LOW HALOGEN, UN-ARMOURED, 500 DRUM |  |  |  | URL NOT FOUND | [14 empty] | CLEANSED | CABLE | INSTRUMENT | TYPE | UN-ARMOURED | DIAMETER |  | CONDUCTOR SIZE | 1 MM2 | NUMBER OF CONDUCTORS |  | CORE STRANDS |  | CONDUCTOR MATERIAL |  | JACKET MATERIAL | LOW HALOGEN | INSULATION MATERIAL |  | END CONNECTION |  | VOLTAGE RATING |  | TEMPERATURE RATING |  | LENGTH |  | JACKET COLOUR |  | HAZARD CLASS |  | CERTIFICATION/STANDARD |  | ADDITIONAL FEATURES EN | PACKAGE QUANTITY:500 DRUM,12 PAIR INDIVIDUALLY SCREENED | ADDITIONAL FEATURES ES |  | ADDITIONAL FEATURES FR | [25 empty] | Production Completed
000000000060227128 - B5 | STP-004 | DATA ENRICHMENT | SCV | SCV5 | OK | 2022-10-10 | 2022-10-20 |  | 000000000060227128 | BHP1 | BHP Spares & Supplies | 261200 | Electrical wire, cable and harness | DR | MAN2 | CABLE,INSTRUMENTATION,2 PAIR | CABLE, INSTRUMENTATION, 2 PAIR INDIVIDUALLY SCREENED X1 SQMM, LOW HALOGEN, UN-ARMOURED, 500 DRUM |  |  |  | URL NOT FOUND | [14 empty] | CLEANSED | CABLE | INSTRUMENT | TYPE | UN-ARMOURED | DIAMETER |  | CONDUCTOR SIZE | 1 MM2 | NUMBER OF CONDUCTORS |  | CORE STRANDS |  | CONDUCTOR MATERIAL |  | JACKET MATERIAL | LOW HALOGEN | INSULATION MATERIAL |  | END CONNECTION |  | VOLTAGE RATING |  | TEMPERATURE RATING |  | LENGTH |  | JACKET COLOUR |  | HAZARD CLASS |  | CERTIFICATION/STANDARD |  | ADDITIONAL FEATURES EN | PACKAGE QUANTITY:500 DRUM,2 PAIR INDIVIDUALLY SCREENED | ADDITIONAL FEATURES ES |  | ADDITIONAL FEATURES FR | [25 empty] | Production Completed
000000000060227129 - B5 | STP-004 | DATA ENRICHMENT | SCV | SCV5 | OK | 2022-10-10 | 2022-10-20 |  | 000000000060227129 | BHP1 | BHP Spares & Supplies | 261200 | Electrical wire, cable and harness | DR | MAN2 | CABLE,INSTRUMENTATION,4 PAIR | CABLE, INSTRUMENTATION, 4 PAIR INDIVIDUALLY SCREENED X1 SQMM, LOW HALOGEN, UN-ARMOURED, 500 DRUM |  |  |  | URL NOT FOUND | [14 empty] | CLEANSED | CABLE | INSTRUMENT | TYPE | UN-ARMOURED | DIAMETER |  | CONDUCTOR SIZE | 1 MM2 | NUMBER OF CONDUCTORS |  | CORE STRANDS |  | CONDUCTOR MATERIAL |  | JACKET MATERIAL | LOW HALOGEN | INSULATION MATERIAL |  | END CONNECTION |  | VOLTAGE RATING |  | TEMPERATURE RATING |  | LENGTH |  | JACKET COLOUR |  | HAZARD CLASS |  | CERTIFICATION/STANDARD |  | ADDITIONAL FEATURES EN | PACKAGE QUANTITY:500 DRUM,4 PAIR INDIVIDUALLY SCREENED | ADDITIONAL FEATURES ES |  | ADDITIONAL FEATURES FR | [25 empty] | Production Completed
000000000060164840 - B5 | STP-004 | DATA ENRICHMENT | SCV | SCV5 | OK | 2022-10-10 | 2022-10-21 |  | 000000000060164840 | BHP1 | BHP Spares & Supplies | 311500 | Rope, chain, cable, wire and strap | EA | MAN2 | CABLE,LOADCELL,0.5MM2 X 4 CORE,OVERAL | CABLE: LOADCELL, 0.5MM2 X 4 CORE, OVERALL SCREENED, NO ARMOURING |  |  |  | URL NOT FOUND | [14 empty] | CLEANSED | CABLE | NO MODIFIER | TYPE | LOADCELL | NUMBER OF CONDUCTORS | 0.5 MM2 | CONDUCTOR SIZE | 4 | VOLTAGE RATING |  | CURRENT RATING |  | CONDUCTOR MATERIAL |  | JACKET MATERIAL |  | INSULATION MATERIAL |  | TEMPERATURE RATING |  | LENGTH |  | HAZARD CLASS |  | CERTIFICATION/STANDARD |  | ADDITIONAL FEATURES EN | OVERALL SCREENED, NO ARMOURING | ADDITIONAL FEATURES ES |  | ADDITIONAL FEATURES FR | [31 empty] | Production Completed
000000000060251358 - B5 | STP-004 | DATA ENRICHMENT | SCV | SCV5 | OK | 2022-10-10 | 2022-10-21 |  | 000000000060251358 | BHP1 | BHP Spares & Supplies | 251739 | Electrical components | M | MAN2 | CABLE,XLPE,120QMM,3CORE,11KV | CABLE,XLPE,120QMM,3CORE,11KV |  |  |  | URL NOT FOUND | [14 empty] | CLEANSED | CABLE | ELECTRICAL | TYPE |  | VOLTAGE RATING | 11 KV | CURRENT RATING |  | CONDUCTOR SIZE | 120 MM2 | NUMBER OF CONDUCTORS | 3 | CORE STRANDS |  | CONDUCTOR MATERIAL |  | JACKET MATERIAL | XLPE | INSULATION MATERIAL |  | FILLER MATERIAL |  | ARMOR TYPE |  | TEMPERATURE RATING |  | LENGTH |  | JACKET COLOUR |  | HAZARD CLASS |  | CERTIFICATION/STANDARD |  | ADDITIONAL FEATURES EN |  | ADDITIONAL FEATURES ES |  | ADDITIONAL FEATURES FR | [23 empty] | Production Completed
000000000060251360 - B5 | STP-004 | DATA ENRICHMENT | SCV | SCV5 | OK | 2022-10-10 | 2022-10-21 |  | 000000000060251360 | BHP1 | BHP Spares & Supplies | 251739 | Electrical components | M | MAN2 | CABLE,XLPE,120QMM,3CORE,33KV | CABLE,XLPE,120QMM,3CORE,33KV |  |  |  | URL NOT FOUND | [14 empty] | CLEANSED | CABLE | ELECTRICAL | TYPE |  | VOLTAGE RATING | 33 KV | CURRENT RATING |  | CONDUCTOR SIZE | 120 MM2 | NUMBER OF CONDUCTORS | 3 | CORE STRANDS |  | CONDUCTOR MATERIAL |  | JACKET MATERIAL | XLPE | INSULATION MATERIAL |  | FILLER MATERIAL |  | ARMOR TYPE |  | TEMPERATURE RATING |  | LENGTH |  | JACKET COLOUR |  | HAZARD CLASS |  | CERTIFICATION/STANDARD |  | ADDITIONAL FEATURES EN |  | ADDITIONAL FEATURES ES |  | ADDITIONAL FEATURES FR | [23 empty] | Production Completed
000000000060251361 - B5 | STP-004 | DATA ENRICHMENT | SCV | SCV5 | OK | 2022-10-10 | 2022-10-21 |  | 000000000060251361 | BHP1 | BHP Spares & Supplies | 251739 | Electrical components | M | MAN2 | CABLE,XLPE,150QMM,3CORE,33KV | CABLE,XLPE,150QMM,3CORE,33KV |  |  |  | URL NOT FOUND | [14 empty] | CLEANSED | CABLE | ELECTRICAL | TYPE |  | VOLTAGE RATING | 33 KV | CURRENT RATING |  | CONDUCTOR SIZE | 150 MM2 | NUMBER OF CONDUCTORS | 3 | CORE STRANDS |  | CONDUCTOR MATERIAL |  | JACKET MATERIAL | XLPE | INSULATION MATERIAL |  | FILLER MATERIAL |  | ARMOR TYPE |  | TEMPERATURE RATING |  | LENGTH |  | JACKET COLOUR |  | HAZARD CLASS |  | CERTIFICATION/STANDARD |  | ADDITIONAL FEATURES EN |  | ADDITIONAL FEATURES ES |  | ADDITIONAL FEATURES FR | [23 empty] | Production Completed
000000000060251362 - B5 | STP-004 | DATA ENRICHMENT | SCV | SCV5 | OK | 2022-10-10 | 2022-10-21 |  | 000000000060251362 | BHP1 | BHP Spares & Supplies | 251739 | Electrical components | M | MAN2 | CABLE,XLPE,185QMM,3CORE,33KV | CABLE,XLPE,185QMM,3CORE,33KV |  |  |  | URL NOT FOUND | [14 empty] | CLEANSED | CABLE | ELECTRICAL | TYPE |  | VOLTAGE RATING | 33 KV | CURRENT RATING |  | CONDUCTOR SIZE | 185 MM2 | NUMBER OF CONDUCTORS | 3 | CORE STRANDS |  | CONDUCTOR MATERIAL |  | JACKET MATERIAL | XLPE | INSULATION MATERIAL |  | FILLER MATERIAL |  | ARMOR TYPE |  | TEMPERATURE RATING |  | LENGTH |  | JACKET COLOUR |  | HAZARD CLASS |  | CERTIFICATION/STANDARD |  | ADDITIONAL FEATURES EN |  | ADDITIONAL FEATURES ES |  | ADDITIONAL FEATURES FR | [23 empty] | Production Completed
000000000060251363 - B5 | STP-004 | DATA ENRICHMENT | SCV | SCV5 | OK | 2022-10-10 | 2022-10-21 |  | 000000000060251363 | BHP1 | BHP Spares & Supplies | 251739 | Electrical components | M | MAN2 | CABLE,XLPE,300QMM,SINGLE,1CORE,33KV | CABLE,XLPE,300QMM,SINGLE CORE,33KV |  |  |  | URL NOT FOUND | [14 empty] | CLEANSED | CABLE | ELECTRICAL | TYPE |  | VOLTAGE RATING | 33 KV | CURRENT RATING |  | CONDUCTOR SIZE | 300 MM2 | NUMBER OF CONDUCTORS | 1 | CORE STRANDS |  | CONDUCTOR MATERIAL |  | JACKET MATERIAL | XLPE | INSULATION MATERIAL |  | FILLER MATERIAL |  | ARMOR TYPE |  | TEMPERATURE RATING |  | LENGTH |  | JACKET COLOUR |  | HAZARD CLASS |  | CERTIFICATION/STANDARD |  | ADDITIONAL FEATURES EN |  | ADDITIONAL FEATURES ES |  | ADDITIONAL FEATURES FR | [23 empty] | Production Completed
000000000060251355 - B5 | STP-004 | DATA ENRICHMENT | SCV | SCV5 | OK | 2022-10-10 | 2022-10-21 |  | 000000000060251355 | BHP1 | BHP Spares & Supplies | 251739 | Electrical components | M | MAN2 | CABLE,XLPE,35QMM,3CORE,11KV | CABLE,XLPE,35QMM,3CORE,11KV |  |  |  | URL NOT FOUND | [14 empty] | CLEANSED | CABLE | ELECTRICAL | TYPE |  | VOLTAGE RATING | 11 KV | CURRENT RATING |  | CONDUCTOR SIZE | 35 MM2 | NUMBER OF CONDUCTORS | 3 | CORE STRANDS |  | CONDUCTOR MATERIAL |  | JACKET MATERIAL | XLPE | INSULATION MATERIAL |  | FILLER MATERIAL |  | ARMOR TYPE |  | TEMPERATURE RATING |  | LENGTH |  | JACKET COLOUR |  | HAZARD CLASS |  | CERTIFICATION/STANDARD |  | ADDITIONAL FEATURES EN |  | ADDITIONAL FEATURES ES |  | ADDITIONAL FEATURES FR | [23 empty] | Production Completed
000000000060251356 - B5 | STP-004 | DATA ENRICHMENT | SCV | SCV5 | OK | 2022-10-10 | 2022-10-21 |  | 000000000060251356 | BHP1 | BHP Spares & Supplies | 251739 | Electrical components | M | MAN2 | CABLE,XLPE,70QMM,3CORE,11KV | CABLE,XLPE,70QMM,3CORE,11KV |  |  |  | URL NOT FOUND | [14 empty] | CLEANSED | CABLE | ELECTRICAL | TYPE |  | VOLTAGE RATING | 11 KV | CURRENT RATING |  | CONDUCTOR SIZE | 70 MM2 | NUMBER OF CONDUCTORS | 3 | CORE STRANDS |  | CONDUCTOR MATERIAL |  | JACKET MATERIAL | XLPE | INSULATION MATERIAL |  | FILLER MATERIAL |  | ARMOR TYPE |  | TEMPERATURE RATING |  | LENGTH |  | JACKET COLOUR |  | HAZARD CLASS |  | CERTIFICATION/STANDARD |  | ADDITIONAL FEATURES EN |  | ADDITIONAL FEATURES ES |  | ADDITIONAL FEATURES FR | [23 empty] | Production Completed
000000000060251357 - B5 | STP-004 | DATA ENRICHMENT | SCV | SCV5 | OK | 2022-10-10 | 2022-10-21 |  | 000000000060251357 | BHP1 | BHP Spares & Supplies | 251739 | Electrical components | M | MAN2 | CABLE,XLPE,95QMM,3CORE,11KV | CABLE,XLPE,95QMM,3CORE,11KV |  |  |  | URL NOT FOUND | [14 empty] | CLEANSED | CABLE | ELECTRICAL | TYPE |  | VOLTAGE RATING | 11 KV | CURRENT RATING |  | CONDUCTOR SIZE | 95 MM2 | NUMBER OF CONDUCTORS | 3 | CORE STRANDS |  | CONDUCTOR MATERIAL |  | JACKET MATERIAL | XLPE | INSULATION MATERIAL |  | FILLER MATERIAL |  | ARMOR TYPE |  | TEMPERATURE RATING |  | LENGTH |  | JACKET COLOUR |  | HAZARD CLASS |  | CERTIFICATION/STANDARD |  | ADDITIONAL FEATURES EN |  | ADDITIONAL FEATURES ES |  | ADDITIONAL FEATURES FR | [23 empty] | Production Completed
000000000060251359 - B5 | STP-004 | DATA ENRICHMENT | SCV | SCV5 | OK | 2022-10-10 | 2022-10-21 |  | 000000000060251359 | BHP1 | BHP Spares & Supplies | 251739 | Electrical components | M | MAN2 | CABLE,XLPE,95QMM,3CORE,33KV | CABLE,XLPE,95QMM,3CORE,33KV |  |  |  | URL NOT FOUND | [14 empty] | CLEANSED | CABLE | ELECTRICAL | TYPE |  | VOLTAGE RATING | 33 KV | CURRENT RATING |  | CONDUCTOR SIZE | 95 MM2 | NUMBER OF CONDUCTORS | 3 | CORE STRANDS |  | CONDUCTOR MATERIAL |  | JACKET MATERIAL | XLPE | INSULATION MATERIAL |  | FILLER MATERIAL |  | ARMOR TYPE |  | TEMPERATURE RATING |  | LENGTH |  | JACKET COLOUR |  | HAZARD CLASS |  | CERTIFICATION/STANDARD |  | ADDITIONAL FEATURES EN |  | ADDITIONAL FEATURES ES |  | ADDITIONAL FEATURES FR | [23 empty] | Production Completed
000000000060166621 - B5 | STP-004 | DATA ENRICHMENT | SCV | SCV5 | OK | 2022-10-10 | 2022-10-21 |  | 000000000060166621 | BHP1 | BHP Spares & Supplies | 261216 | Electrical cable | EA | MAN2 | CABLE: TEXOPRENE, 4 SQMM, 4 CORE, H07 | CABLE: TEXOPRENE, 4 SQMM, 4 CORE, H07 |  |  |  | URL NOT FOUND |  |  |  | H07 | [10 empty] | CLEANSED | CABLE | ELECTRICAL | TYPE | TEXOPRENE | VOLTAGE RATING |  | CURRENT RATING |  | CONDUCTOR SIZE | 4 MM2 | NUMBER OF CONDUCTORS | 4 | CORE STRANDS |  | CONDUCTOR MATERIAL |  | JACKET MATERIAL |  | INSULATION MATERIAL |  | FILLER MATERIAL |  | ARMOR TYPE |  | TEMPERATURE RATING |  | LENGTH |  | JACKET COLOUR |  | HAZARD CLASS |  | CERTIFICATION/STANDARD |  | ADDITIONAL FEATURES EN |  | ADDITIONAL FEATURES ES |  | ADDITIONAL FEATURES FR | [23 empty] | Production Completed
000000000060166622 - B5 | STP-004 | DATA ENRICHMENT | SCV | SCV5 | OK | 2022-10-10 | 2022-10-21 |  | 000000000060166622 | BHP1 | BHP Spares & Supplies | 261216 | Electrical cable | EA | MAN2 | CABLE: TEXOPRENE, 6 SQMM, 4 CORE, H07 | CABLE: TEXOPRENE, 6 SQMM, 4 CORE, H07 |  |  |  | URL NOT FOUND |  |  |  | H07 | [10 empty] | CLEANSED | CABLE | ELECTRICAL | TYPE | TEXOPRENE | VOLTAGE RATING |  | CURRENT RATING |  | CONDUCTOR SIZE | 6 MM2 | NUMBER OF CONDUCTORS | 4 | CORE STRANDS |  | CONDUCTOR MATERIAL |  | JACKET MATERIAL |  | INSULATION MATERIAL |  | FILLER MATERIAL |  | ARMOR TYPE |  | TEMPERATURE RATING |  | LENGTH |  | JACKET COLOUR |  | HAZARD CLASS |  | CERTIFICATION/STANDARD |  | ADDITIONAL FEATURES EN |  | ADDITIONAL FEATURES ES |  | ADDITIONAL FEATURES FR | [23 empty] | Production Completed
000000000060183831 - B5 | STP-004 | DATA ENRICHMENT | SCV | SCV5 | OK | 2022-10-10 | 2022-10-21 |  | 000000000060183831 | BHP1 | BHP Spares & Supplies | 261216 | Electrical cable | M | MAN2 | CABLE;CABTYRE,SILICON,HEAT RESISTANT,3 X | CABLE;CABTYRE,SILICON,HEAT RESISTANT,3 X 1,5 SQ MM,GALVANISED BRAID, AS PER SSI 3053. |  | 0019011607 | ELECTRO FIELD SERVICES | URL NOT FOUND |  | ELECTRO FIELD SERVICES | [12 empty] | CLEANSED | CABLE | ELECTRICAL | TYPE | CABTYRE,HEAT RESISTANT | VOLTAGE RATING |  | CURRENT RATING |  | CONDUCTOR SIZE | 1.5 MM2 | NUMBER OF CONDUCTORS | 3 | CORE STRANDS |  | CONDUCTOR MATERIAL |  | JACKET MATERIAL | SILICON | INSULATION MATERIAL |  | FILLER MATERIAL |  | ARMOR TYPE | GALVANIZED | TEMPERATURE RATING |  | LENGTH |  | JACKET COLOUR |  | HAZARD CLASS |  | CERTIFICATION/STANDARD |  | ADDITIONAL FEATURES EN | AS PER SSI 3053 | ADDITIONAL FEATURES ES |  | ADDITIONAL FEATURES FR | [23 empty] | Production Completed
000000000060235387 - B5 | STP-004 | DATA ENRICHMENT | SCV | SCV5 | OK | 2022-10-10 | 2022-10-14 |  | 000000000060235387 | BHP1 | BHP Spares & Supplies | 201016 | Screens and feeding equipment | ST | MAN2 | CARTRIDGE REPLACEMENT COMP SET 280KG Fe | CARTRIDGE REPLACEMENT COMP SET 280KG FeECODOSE ELECTRODE REPLACE |  |  |  | URL NOT FOUND | [14 empty] | CLEANSED | SET | NO MODIFIER | TYPE | CARTRDIGE REPLACEMENT COMP | CONTENTS |  | NUMBER OF ITEMS |  | MATERIAL |  | SIZE RANGE |  | ADDITIONAL FEATURES EN | 280KG FeECODOSE ELECTRODE | ADDITIONAL FEATURES ES |  | ADDITIONAL FEATURES FR | [45 empty] | Production Completed
000000000060228233 - B5 | STP-004 | DATA ENRICHMENT | SCV | SCV5 | OK | 2022-10-10 | 2022-10-14 |  | 000000000060228233 | BHP1 | BHP Spares & Supplies | 311715 | Bearings | EA | MAN2 | CARTRIDGE,COOPER 01C9_GR | CARTRIDGE,COOPER 01C9_GR |  |  |  | https://www.skf.com/binaries/pub12/Images/0901d196804bd6c7-46257_Cooper_Pocket_Catalogue_2017_tcm_12-271535.pdf |  | COOPER BEARINGS | 01 C 09 GR | [11 empty] | ENRICHED | CARTRIDGE | NO MODIFIER | TYPE | FIXED | SIZE | WD 168 X HT 279.4 MM | MATERIAL |  | HAZARD CLASS |  | CERTIFICATION/STANDARD |  | ADDITIONAL FEATURES EN |  | ADDITIONAL FEATURES ES |  | ADDITIONAL FEATURES FR | [45 empty] | Production Completed
000000000060238062 - B5 | STP-004 | DATA ENRICHMENT | SCV | SCV5 | OK | 2022-10-10 | 2022-10-14 |  | 000000000060238062 | BHP1 | BHP Spares & Supplies | 311715 | Bearings | EA | MAN2 | CARTRIDGE,COOPER,02C5_GR | COOPER CARTRIDGE,02C5_GR |  |  |  | https://www.skf.com/binaries/pub12/Images/0901d196804bd6c7-46257_Cooper_Pocket_Catalogue_2017_tcm_12-271535.pdf |  | COOPER BEARINGS | 02 C 05 GR | [11 empty] | ENRICHED | CARTRIDGE | NO MODIFIER | TYPE | FIXED | SIZE | WD 140 X HT 177.8 MM | MATERIAL |  | HAZARD CLASS |  | CERTIFICATION/STANDARD |  | ADDITIONAL FEATURES EN |  | ADDITIONAL FEATURES ES |  | ADDITIONAL FEATURES FR | [45 empty] | Production Completed
000000000060228439 - B5 | STP-004 | DATA ENRICHMENT | SCV | SCV5 | OK | 2022-10-10 | 2022-10-14 |  | 000000000060228439 | BHP1 | BHP Spares & Supplies | 311715 | Bearings | EA | MAN2 | COOPER CARTRIDGE : EX | GARTRIDGE,COOPER,02B100MMEX,02 SERIES |  |  |  | URL NOT FOUND |  |  | 02B100MM | [11 empty] | CLEANSED | CARTRIDGE | NO MODIFIER | TYPE |  | SIZE | 100 MM | MATERIAL |  | HAZARD CLASS |  | CERTIFICATION/STANDARD |  | ADDITIONAL FEATURES EN | SERIES: 02 | ADDITIONAL FEATURES ES |  | ADDITIONAL FEATURES FR | [45 empty] | Production Completed
000000000060110302 - B5 | STP-004 | DATA ENRICHMENT | SCV | SCV5 | OK | 2022-10-10 | 2022-10-14 |  | 000000000060110302 | BHP1 | BHP Spares & Supplies | 251700 | Transportation components and systems | EA | MAN2 | GEARBOX, RADICON, TYPE DU10, RATIO 40:1, | GEARBOX, RADICON, TYPE DU10, RATIO 40:1, LEFT HAND, SINGLE REDUCTION, UNDERDRIVEN, C/W SPRAG HOLDBACK & COUPLING HALF SIZE 9, PIN HA, LF, DAVID BROWN |  |  |  | URL NOT FOUND |  | RADICON |  | DU10 | DAVID BROWN | [9 empty] | CLEANSED | GEARBOX | NO MODIFIER | TYPE |  | GEAR RATIO | 40:1 | POWER RATING |  | INPUT SPEED RATING |  | OUTPUT SPEED RATING |  | SHAFT DIAMETER |  | MOUNTING TYPE |  | HOUSING MATERIAL |  | SHAFT MATERIAL |  | SEAL TYPE |  | SEAL MATERIAL |  | HAZARD CLASS |  | CERTIFICATION/STANDARD |  | ADDITIONAL FEATURES EN | LEFT HAND, SINGLE REDUCTION, UNDERDRIVEN, C/W SPRAG HOLDBACK & COUPLING HALF SIZE 9, PIN HALF | ADDITIONAL FEATURES ES |  | ADDITIONAL FEATURES FR | [29 empty] | Production Completed
000000000060110303 - B5 | STP-004 | DATA ENRICHMENT | SCV | SCV5 | OK | 2022-10-10 | 2022-10-14 |  | 000000000060110303 | BHP1 | BHP Spares & Supplies | 251700 | Transportation components and systems | EA | MAN2 | GEARBOX, RADICON, TYPE DU800, RATIO 40:1 | GEARBOX, RADICON, TYPE DU800, RATIO 40:1, LEFT HAND, SINGLE REDUCTION,, UNDERDRIVEN, HANDLING IS LEFT, INPUT SHAFT IS CLOCKWISE, OUTPUT SHAFT IS, ANTI-CLOCKWISE, C/W SPRAG HOLDBACK, DAVID BROWN |  |  |  | URL NOT FOUND |  | RADICON |  | DU800 | DAVID BROWN | [9 empty] | CLEANSED | GEARBOX | NO MODIFIER | TYPE |  | GEAR RATIO | 40:1 | POWER RATING |  | INPUT SPEED RATING |  | OUTPUT SPEED RATING |  | SHAFT DIAMETER |  | MOUNTING TYPE |  | HOUSING MATERIAL |  | SHAFT MATERIAL |  | SEAL TYPE |  | SEAL MATERIAL |  | HAZARD CLASS |  | CERTIFICATION/STANDARD |  | ADDITIONAL FEATURES EN | LEFT HAND, SINGLE REDUCTION, UNDERDRIVEN, HANDLING IS LEFT, INPUT SHAFT IS CLOCKWISE, OUTPUT SHAFT IS ANTI-CLOCKWISE, C/W SPRAG HOLDBACK | ADDITIONAL FEATURES ES |  | ADDITIONAL FEATURES FR | [29 empty] | Production Completed
000000000060149025 - B5 | STP-004 | DATA ENRICHMENT | SCV | SCV5 | OK | 2022-10-10 | 2022-10-14 |  | 000000000060149025 | BHP1 | BHP Spares & Supplies | 261115 | Kinetic power transmission | EA | MAN2 | GEARBOX, RATIO 24.5:1, TYPE 21031, WOLFF | GEARBOX, RATIO 24.5:1, TYPE 21031, WOLFF DRAWING 320151-A, 70/70 TON OVERHEAD CRANE |  |  |  | URL NOT FOUND |  |  | 21031 | [5 empty] | 70/70 TON OVERHEAD CRANE, WOLFF |  |  | 320151-A |  |  | CLEANSED | GEARBOX | NO MODIFIER | TYPE |  | GEAR RATIO | 24.5:1 | POWER RATING |  | INPUT SPEED RATING |  | OUTPUT SPEED RATING |  | SHAFT DIAMETER |  | MOUNTING TYPE |  | HOUSING MATERIAL |  | SHAFT MATERIAL |  | SEAL TYPE |  | SEAL MATERIAL |  | HAZARD CLASS |  | CERTIFICATION/STANDARD |  | ADDITIONAL FEATURES EN |  | ADDITIONAL FEATURES ES |  | ADDITIONAL FEATURES FR | [29 empty] | Production Completed
000000000060110363 - B5 | STP-004 | DATA ENRICHMENT | SCV | SCV5 | OK | 2022-10-10 | 2022-10-14 |  | 000000000060110363 | BHP1 | BHP Spares & Supplies | 251700 | Transportation components and systems | EA | MAN2 | GEARBOX, RECON, SIZE 14 LH, RATIO 25:1, | GEARBOX, RECONDITIONED, SIZE 14 LH, RATIO 25:1, SINGLE REDUCTION, UNDERDRIVEN, REF W45181, RENOLD CROFTS |  |  |  | URL NOT FOUND |  | RENOLD CROFT | W45181 | [11 empty] | CLEANSED | GEARBOX | NO MODIFIER | TYPE | SINGLE REDUCTION,UNDER DRIVEN | GEAR RATIO | 25:1 | POWER RATING |  | INPUT SPEED RATING |  | OUTPUT SPEED RATING |  | SHAFT DIAMETER |  | MOUNTING TYPE |  | HOUSING MATERIAL |  | SHAFT MATERIAL |  | SEAL TYPE |  | SEAL MATERIAL |  | HAZARD CLASS |  | CERTIFICATION/STANDARD |  | ADDITIONAL FEATURES EN | RECONDITIONED | ADDITIONAL FEATURES ES |  | ADDITIONAL FEATURES FR | [29 empty] | Production Completed
000000000060110389 - B5 | STP-004 | DATA ENRICHMENT | SCV | SCV5 | OK | 2022-10-10 | 2022-10-14 |  | 000000000060110389 | BHP1 | BHP Spares & Supplies | 251700 | Transportation components and systems | EA | MAN2 | GEARBOX, RECON, TYPE R60, W/O MOTOR, SEW | GEARBOX, RECONDITIONED, TYPE R60, W/O MOTOR, SEW |  |  |  | URL NOT FOUND |  | SEW |  | R60 | [10 empty] | CLEANSED | GEARBOX | NO MODIFIER | TYPE | RECONDITIONED | GEAR RATIO |  | POWER RATING |  | INPUT SPEED RATING |  | OUTPUT SPEED RATING |  | SHAFT DIAMETER |  | MOUNTING TYPE |  | HOUSING MATERIAL |  | SHAFT MATERIAL |  | SEAL TYPE |  | SEAL MATERIAL |  | HAZARD CLASS |  | CERTIFICATION/STANDARD |  | ADDITIONAL FEATURES EN | W/O MOTOR | ADDITIONAL FEATURES ES |  | ADDITIONAL FEATURES FR | [29 empty] | Production Completed
000000000060220159 - B5 | STP-004 | DATA ENRICHMENT | SCV | SCV5 | OK | 2022-10-10 | 2022-10-14 |  | 000000000060220159 | BHP1 | BHP Spares & Supplies | 241017 | Conveyors and accessories | EA | MAN2 | GEARBOX, SEW FAF97, OUTPUT SPEED 13RPM, | GEARBOX, SEW FAF97, OUTPUT SPEED 13RPM, C/W MOTOR,3 KW, 4 POLE, 380V,, SEW |  | 0019011449 | SPIROTECH INTERNATIONAL (PTY) LTD | https://www.sew-eurodrive.de/products/gear_units/standard_gear_units/parallel-shaft_helical_gear_units_f/parallel-shaft_helical_gear_units_f.html#panel-17cc5e84-3e77-4e36-8233-696dd6074d62-2 |  | SEW | FAF97 |  | SPIROTECH INTERNATIONAL (PTY) LTD | [9 empty] | CLEANSED | MOTOR | GEAR | TYPE |  | POWER RATING | 3 KW | OUTPUT SPEED RATING | 13 RPM | VOLTAGE RATING | 380 V | NEMA/IEC SIZE |  | TORQUE RATING |  | SPEED RATIO |  | SERVICE FACTOR |  | CURRENT RATING |  | FREQUENCY RATING |  | NUMBER OF PHASE |  | MOUNTING TYPE |  | DEGREE OF PROTECTION |  | HAZARD CLASS |  | CERTIFICATION/STANDARD |  | ADDITIONAL FEATURES EN | NUMBER OF POLE:4 | ADDITIONAL FEATURES ES |  | ADDITIONAL FEATURES FR | [25 empty] | Production Completed
000000000060148827 - B5 | STP-004 | DATA ENRICHMENT | SCV | SCV5 | OK | 2022-10-10 | 2022-10-14 |  | 000000000060148827 | BHP1 | BHP Spares & Supplies | 261115 | Kinetic power transmission | EA | MAN2 | GEARBOX, SEW R103 R72:RATIO 244.00:5.5KW | GEARBOX, SEW R103 R72:RATIO 244.00:5.5KW WITHOUT MOTOR BUT C/W MOTOR PINION |  |  |  | https://www.seweurodriveindia.com/products/gear_units/standard_gear_units/helical_gear_units_r/helical_gear_units_r.html#panel-4f9e6b1b-9921-4d53-96bd-01e7bd86bc8f-2 |  | SEW | R103 R72 | [11 empty] | CLEANSED | GEARBOX | NO MODIFIER | TYPE |  | GEAR RATIO | 244.00:1 | POWER RATING | 5.5 KW | INPUT SPEED RATING |  | OUTPUT SPEED RATING |  | SHAFT DIAMETER |  | MOUNTING TYPE |  | HOUSING MATERIAL |  | SHAFT MATERIAL |  | SEAL TYPE |  | SEAL MATERIAL |  | HAZARD CLASS |  | CERTIFICATION/STANDARD |  | ADDITIONAL FEATURES EN | WITHOUT MOTOR BUT C/W MOTOR PINION | ADDITIONAL FEATURES ES |  | ADDITIONAL FEATURES FR | [29 empty] | Production Completed
000000000060148826 - B5 | STP-004 | DATA ENRICHMENT | SCV | SCV5 | OK | 2022-10-10 | 2022-10-14 |  | 000000000060148826 | BHP1 | BHP Spares & Supplies | 261115 | Kinetic power transmission | EA | MAN2 | GEARBOX, SEW R93:RATIO 101.59:3KW WITHOU | GEARBOX, SEW R93:RATIO 101.59:3KW WITHOUT MOTOR BUT C/W MOTOR PINION, Quote to be complete with breathers (4 micron) as well as level, indicators |  |  |  | URL NOT FOUND |  | SEW |  | R93 | [10 empty] | CLEANSED | GEARBOX | NO MODIFIER | TYPE |  | GEAR RATIO | 101.59 | POWER RATING | 3 KW | INPUT SPEED RATING |  | OUTPUT SPEED RATING |  | SHAFT DIAMETER |  | MOUNTING TYPE |  | HOUSING MATERIAL |  | SHAFT MATERIAL |  | SEAL TYPE |  | SEAL MATERIAL |  | HAZARD CLASS |  | CERTIFICATION/STANDARD |  | ADDITIONAL FEATURES EN | W/O MOTOR BUT C/W MOTOR PINION, Quote to be complete with breathers (4 micron) as well as level, indicators | ADDITIONAL FEATURES ES |  | ADDITIONAL FEATURES FR | [29 empty] | Production Completed
000000000060148825 - B5 | STP-004 | DATA ENRICHMENT | SCV | SCV5 | OK | 2022-10-10 | 2022-10-14 |  | 000000000060148825 | BHP1 | BHP Spares & Supplies | 261115 | Kinetic power transmission | EA | MAN2 | GEARBOX, SEW R93A:RATIO 85.63:3KW WITHOU | GEARBOX, SEW R93A:RATIO 85.63:3KW WITHOUT MOTOR BUT C/W MOTOR PINION |  |  |  | URL NOT FOUND |  | SEW |  | R93A | [10 empty] | CLEANSED | GEARBOX | NO MODIFIER | TYPE |  | GEAR RATIO | 85.63 | POWER RATING | 3 KW | INPUT SPEED RATING |  | OUTPUT SPEED RATING |  | SHAFT DIAMETER |  | MOUNTING TYPE |  | HOUSING MATERIAL |  | SHAFT MATERIAL |  | SEAL TYPE |  | SEAL MATERIAL |  | HAZARD CLASS |  | CERTIFICATION/STANDARD |  | ADDITIONAL FEATURES EN | W/O MOTOR BUT C/W MOTOR PINION | ADDITIONAL FEATURES ES |  | ADDITIONAL FEATURES FR | [29 empty] | Production Completed
000000000060167087 - B5 | STP-004 | DATA ENRICHMENT | SCV | SCV5 | OK | 2022-10-10 | 2022-10-14 |  | 000000000060167087 | BHP1 | BHP Spares & Supplies | 311717 | Gears | EA | MAN2 | GEARBOX, SHAFT MOUNT, RATIO 20:1, TYPE E | GEARBOX, SHAFT MOUNT, RATIO 20:1, TYPE EN2001, SMSR POWER PLUS, FENNER |  |  |  | https://fptgroup.com/content/dam/uk/fenner-website/downloads-pdfs/gearboxes/FENNER-DATASHEET-SMSR-GEARBOXES.pdf |  | FENNER | EN2001 | [11 empty] | ENRICHED | GEARBOX | NO MODIFIER | TYPE |  | GEAR RATIO | 20:1 | POWER RATING |  | INPUT SPEED RATING |  | OUTPUT SPEED RATING |  | SHAFT DIAMETER |  | MOUNTING TYPE | SHAFT | HOUSING MATERIAL | CAST IRON | SHAFT MATERIAL |  | SEAL TYPE |  | SEAL MATERIAL |  | HAZARD CLASS |  | CERTIFICATION/STANDARD | ATEX | ADDITIONAL FEATURES EN |  | ADDITIONAL FEATURES ES |  | ADDITIONAL FEATURES FR | [29 empty] | Production Completed
000000000060227584 - B5 | STP-004 | DATA ENRICHMENT | SCV | SCV5 | OK | 2022-10-10 | 2022-10-14 |  | 000000000060227584 | BHP1 | BHP Spares & Supplies | 311717 | Gears | EA | MAN2 | GEARBOX, SHAFT MOUNTED, RATIO 20:1 | GEARBOX, SHAFT MOUNTED, RATIO 20:1, TYPE HZ, FENNER |  |  |  | URL NOT FOUND |  | FENNER |  | HZ | [10 empty] | CLEANSED | GEARBOX | NO MODIFIER | TYPE |  | GEAR RATIO | 20:1 | POWER RATING |  | INPUT SPEED RATING |  | OUTPUT SPEED RATING |  | SHAFT DIAMETER |  | MOUNTING TYPE | SHAFT | HOUSING MATERIAL |  | SHAFT MATERIAL |  | SEAL TYPE |  | SEAL MATERIAL |  | HAZARD CLASS |  | CERTIFICATION/STANDARD |  | ADDITIONAL FEATURES EN |  | ADDITIONAL FEATURES ES |  | ADDITIONAL FEATURES FR | [29 empty] | Production Completed
000000000060227585 - B5 | STP-004 | DATA ENRICHMENT | SCV | SCV5 | OK | 2022-10-10 | 2022-10-14 |  | 000000000060227585 | BHP1 | BHP Spares & Supplies | 311717 | Gears | EA | MAN2 | GEARBOX, SHAFT MOUNTED, RATIO 20:1 | GEARBOX, SHAFT MOUNTED, RATIO 20:1, TYPE JZ, FENNER |  |  |  | URL NOT FOUND |  | FENNER |  | JZ | [10 empty] | CLEANSED | GEARBOX | NO MODIFIER | TYPE |  | GEAR RATIO | 20:1 | POWER RATING |  | INPUT SPEED RATING |  | OUTPUT SPEED RATING |  | SHAFT DIAMETER |  | MOUNTING TYPE | SHAFT | HOUSING MATERIAL |  | SHAFT MATERIAL |  | SEAL TYPE |  | SEAL MATERIAL |  | HAZARD CLASS |  | CERTIFICATION/STANDARD |  | ADDITIONAL FEATURES EN |  | ADDITIONAL FEATURES ES |  | ADDITIONAL FEATURES FR | [29 empty] | Production Completed
000000000060227583 - B5 | STP-004 | DATA ENRICHMENT | SCV | SCV5 | OK | 2022-10-10 | 2022-10-14 |  | 000000000060227583 | BHP1 | BHP Spares & Supplies | 311717 | Gears | EA | MAN2 | GEARBOX, SHAFT MOUNTED, RATIO 20:1 | GEARBOX, SHAFT MOUNTED, RATIO 20:1, TYPE FZ, FENNER |  |  |  | URL NOT FOUND |  | FENNER |  | FZ | [10 empty] | CLEANSED | GEARBOX | NO MODIFIER | TYPE |  | GEAR RATIO | 20:1 | POWER RATING |  | INPUT SPEED RATING |  | OUTPUT SPEED RATING |  | SHAFT DIAMETER |  | MOUNTING TYPE | SHAFT | HOUSING MATERIAL |  | SHAFT MATERIAL |  | SEAL TYPE |  | SEAL MATERIAL |  | HAZARD CLASS |  | CERTIFICATION/STANDARD |  | ADDITIONAL FEATURES EN |  | ADDITIONAL FEATURES ES |  | ADDITIONAL FEATURES FR | [29 empty] | Production Completed
000000000060110354 - B5 | STP-004 | DATA ENRICHMENT | SCV | SCV5 | OK | 2022-10-10 | 2022-10-14 |  | 000000000060110354 | BHP1 | BHP Spares & Supplies | 251700 | Transportation components and systems | EA | MAN2 | GEARBOX, SIZE 12, RATIO 25:1, HAND 12, S | GEARBOX, SIZE 12, RATIO 25:1, HAND 12, FLUID COUPLING 366 TV FITTED ON, INPUT SHAFT, PIN COUPLING HALF FITTED ON OUTPUT SHAFT, SINGLE REDUCTION, UNDERDRIVEN GEARBOX, REF W3902-2, RENOLD CROFTS |  |  |  | URL NOT FOUND |  | RENOLD CROFTS | W3902-2 | [11 empty] | CLEANSED | GEARBOX | NO MODIFIER | TYPE | SINGLE REDUCTION,UNDERDRIVEN | GEAR RATIO | 25:1 | POWER RATING |  | INPUT SPEED RATING |  | OUTPUT SPEED RATING |  | SHAFT DIAMETER |  | MOUNTING TYPE |  | HOUSING MATERIAL |  | SHAFT MATERIAL |  | SEAL TYPE |  | SEAL MATERIAL |  | HAZARD CLASS |  | CERTIFICATION/STANDARD |  | ADDITIONAL FEATURES EN | SIZE 12, HAND 12, FLUID COUPLING 366 TV FITTED ON INPUT SHAFT, PIN COUPLING HALF FITTED ON OUTPUT SHAFT | ADDITIONAL FEATURES ES |  | ADDITIONAL FEATURES FR | [29 empty] | Production Completed
000000000060214621 - B5 | STP-004 | DATA ENRICHMENT | SCV | SCV5 | OK | 2022-10-10 | 2022-10-14 |  | 000000000060214621 | BHP1 | BHP Spares & Supplies | 311717 | Gears | EA | MAN2 | GEARBOX, TYPE QVPF3, SHAFT ARR - UDN, NO | GEARBOX, TYPE QVPF3, SHAFT ARR - UDN, NOMINAL RATIO 22.4, ACTUAL RATIO, 22.61, SPEED RPM 1480 TO 65.46, RATING AGMA 361, RATING THERMAL 105,, S.F. ON INSTALLED 2.73, HANSEN |  |  |  | https://emeia.sumitomodrive.com/sites/g/files/nqikej196/files/2021-07/607%2520Mixers_CAT_991402_08-07-2021-web.pdf |  | HANSEN | QVPF3 | [11 empty] | ENRICHED | GEARBOX | NO MODIFIER | TYPE |  | GEAR RATIO | 22.61:1 | POWER RATING |  | INPUT SPEED RATING | 1480 RPM | OUTPUT SPEED RATING | 65.45 RPM | SHAFT DIAMETER | 220 MM | MOUNTING TYPE |  | HOUSING MATERIAL | CAST IRON | SHAFT MATERIAL |  | SEAL TYPE |  | SEAL MATERIAL |  | HAZARD CLASS |  | CERTIFICATION/STANDARD |  | ADDITIONAL FEATURES EN | SHAFT ARR UDN, NOMINAL RATIO 22.4, RATING AGMA 361, RATING THERMAL 105, S.F. ON INSTALLED 2.73 | ADDITIONAL FEATURES ES |  | ADDITIONAL FEATURES FR | [29 empty] | Production Completed
000000000060140055 - B5 | STP-004 | DATA ENRICHMENT | SCV | SCV5 | OK | 2022-10-10 | 2022-10-14 |  | 000000000060140055 | BHP1 | BHP Spares & Supplies | 251700 | Transportation components and systems | EA | MAN2 | GEARBOX, TYPE SK9062-VERTICAL O/SHAFT, R | GEARBOX, TYPE SK9062-VERTICAL O/SHAFT, RATIO 233,08:1, V1 MOUNTING, 6.2 RPM OUTPUT SPEED, C/W 3KW, 380 VOLT, 3 PHASE, 4 POLE, B5 100 |  |  |  | https://www.gear-worm-reducer.com/product/nord-bevel-gear-units-sk9062-1-supply/ |  | NORD |  | SK9062 | [10 empty] | CLEANSED | MOTOR | GEAR | TYPE |  | POWER RATING | 3 KW | OUTPUT SPEED RATING | 6.2 RPM | VOLTAGE RATING | 380 VAC | NEMA/IEC SIZE |  | TORQUE RATING |  | SPEED RATIO | 233.08:1 | SERVICE FACTOR |  | CURRENT RATING |  | FREQUENCY RATING |  | NUMBER OF PHASE | 3 | MOUNTING TYPE | B5 FOOT | DEGREE OF PROTECTION |  | HAZARD CLASS |  | CERTIFICATION/STANDARD |  | ADDITIONAL FEATURES EN | NUMBER OF POLE:4,100,VETICAL O/SHAFT,V1 MOUNTING | ADDITIONAL FEATURES ES |  | ADDITIONAL FEATURES FR | [25 empty] | Production Completed
000000000060110325 - B5 | STP-004 | DATA ENRICHMENT | SCV | SCV5 | OK | 2022-10-10 | 2022-10-14 |  | 000000000060110325 | BHP1 | BHP Spares & Supplies | 251700 | Transportation components and systems | EA | MAN2 | GEARBOX, TYPE W60, RATIO 60:1, SINGLE RE | GEARBOX, TYPE W60, RATIO 60:1, SINGLE REDUCTION UNDERDRIVEN, HAND 12, RENOLD CROFTS |  |  |  | URL NOT FOUND |  | RENOLD CROFTS |  | W60 | [10 empty] | CLEANSED | GEARBOX | NO MODIFIER | TYPE |  | GEAR RATIO | 60:1 | POWER RATING |  | INPUT SPEED RATING |  | OUTPUT SPEED RATING |  | SHAFT DIAMETER |  | MOUNTING TYPE |  | HOUSING MATERIAL |  | SHAFT MATERIAL |  | SEAL TYPE |  | SEAL MATERIAL |  | HAZARD CLASS |  | CERTIFICATION/STANDARD |  | ADDITIONAL FEATURES EN | SINGLE REDUCTION UNDERDRIVEN, HAND 12 | ADDITIONAL FEATURES ES |  | ADDITIONAL FEATURES FR | [29 empty] | Production Completed
000000000060221991 - B5 | STP-004 | DATA ENRICHMENT | SCV | SCV5 | OK | 2022-10-10 | 2022-10-14 |  | 000000000060221991 | BHP1 | BHP Spares & Supplies | 251719 | Wheels and wheel trims | EA | MAN2 | GEARBOX, TYPE: QHPD3, RATIO 55.017:1 | GEARBOX, TYPE : QHPD3, RATIO 55.017:1, MAX TORQUE: 23700, SHAFT ARRANGMENT: RLD, DWG NO : SA248994, BROOK HANSEN, COMPLETE UNIT |  | 0019004420 | BROOK HANSEN | https://entermediadb.sumitomodrive.com/assets/emshare/views/modules/asset/downloads/originals/2018/09/b2/9b684c879//Hansen%20P4%20Multistage%20(Inch).pdf |  | BROOK HANSEN | [9 empty] | SA248994 |  |  | ENRICHED | GEARBOX | NO MODIFIER | TYPE |  | GEAR RATIO | 55.017:1 | POWER RATING |  | INPUT SPEED RATING |  | OUTPUT SPEED RATING |  | SHAFT DIAMETER | 4.52 MM | MOUNTING TYPE |  | HOUSING MATERIAL |  | SHAFT MATERIAL |  | SEAL TYPE | DUST OIL LIP | SEAL MATERIAL |  | HAZARD CLASS |  | CERTIFICATION/STANDARD |  | ADDITIONAL FEATURES EN | MAX TORQUE: 23700 NM, SHAFT ARRANGMENT: RLD, COMPLETE UNIT | ADDITIONAL FEATURES ES |  | ADDITIONAL FEATURES FR | [29 empty] | Production Completed
000000000060217519 - B5 | STP-004 | DATA ENRICHMENT | SCV | SCV5 | OK | 2022-10-10 | 2022-10-14 |  | 000000000060217519 | BHP1 | BHP Spares & Supplies | 251738 | Drivetrain systems | EA | MAN2 | GEARBOX,160KW MOTORELL | 160KW BEVEL HELICAL RIGHT ANLGED DRIVE C/W BACKSTOP ON 1ST STAGE WITH A, RATIO OF 25:1 NOMINAL 25:38.1 ACTUAL RATIO. OUTPUT SPEED 57 RPM WITH A, 1.25 SERVICE FACTOR AT 45? AMBIENT TEMP ON A 24 HOUR DUTY CYCLE AT 1000M, ABOVE SEA LEVEL AND A 160 DIA OUTPUT SHAFT, EXCLUDE ELECTRICAL MOTOR |  |  |  | URL NOT FOUND | [14 empty] | CLEANSED | GEARBOX | NO MODIFIER | TYPE | BEVEL HELICAL | GEAR RATIO | 25.38:1 | POWER RATING | 160 KW | INPUT SPEED RATING |  | OUTPUT SPEED RATING | 57 RPM | SHAFT DIAMETER | 160 MM | MOUNTING TYPE |  | HOUSING MATERIAL |  | SHAFT MATERIAL |  | SEAL TYPE |  | SEAL MATERIAL |  | HAZARD CLASS |  | CERTIFICATION/STANDARD |  | ADDITIONAL FEATURES EN | RIGHT ANLGED DRIVE C/W BACKSTOP ON 1ST STAGE WITH A 1.25 SERVICE FACTOR AT 45 DEG C AMBIENT TEMP ON A 24 HR DUTY CYCLE AT 1000 M, ABOVE SEA LEVEL,EXCLUDE ELECTRICAL MOTOR | ADDITIONAL FEATURES ES |  | ADDITIONAL FEATURES FR | [29 empty] | Production Completed
000000000060166239 - B5 | STP-004 | DATA ENRICHMENT | SCV | SCV5 | OK | 2022-10-10 | 2022-10-14 |  | 000000000060166239 | BHP1 | BHP Spares & Supplies | 311717 | Gears | EA | MAN2 | GEARBOX,BONFIGLIOLI 385 RPM,RATIO 3.7, | GEARBOX: BONFIGLIOLI 385 RPM, RATIO 3.7:1, TYPE C602P, COMPLETE WITH WEG, MOTOR, 7.5 KW, 380 VOLT, 1400RPM, FLANGE MOUNT, 4 POLE, NAME PLATE:, PITCH PUMPS |  |  |  | https://www.bonfiglioli.com/Product%20Catalogue%20%E2%80%93%20ATEX-C-A-F-S-IE2-IE3_ENG_R10_0_1.pdf |  | BONFIGLIOLI | C602P | [11 empty] | ENRICHED | MOTOR | GEAR | TYPE | HELICAL GEAR | POWER RATING | 7.5 KW | OUTPUT SPEED RATING | 1400 RPM | VOLTAGE RATING | 380 VAC | NEMA/IEC SIZE |  | TORQUE RATING |  | SPEED RATIO | 3.7:1 | SERVICE FACTOR |  | CURRENT RATING |  | FREQUENCY RATING | 50 HZ | NUMBER OF PHASE |  | MOUNTING TYPE | FLANGE | DEGREE OF PROTECTION |  | HAZARD CLASS |  | CERTIFICATION/STANDARD |  | ADDITIONAL FEATURES EN | NUMBER OF POLE:4,NAME PLATE,PITCH PUMPS | ADDITIONAL FEATURES ES |  | ADDITIONAL FEATURES FR | [25 empty] | Production Completed
000000000060238057 - B5 | STP-004 | DATA ENRICHMENT | SCV | SCV5 | OK | 2022-10-10 | 2022-10-14 |  | 000000000060238057 | BHP1 | BHP Spares & Supplies | 311717 | Gears | EA | MAN2 | GEARBOX,CAM RING AM160/180254-256284-286 | GEARBOX,SEW CAM RING AM160/180 254-256 284-286 |  |  |  | https://download.sew-eurodrive.com/download/pdf/11509031_Rev1.pdf |  | SEW | AM160 AM254/256 |  |  | AM 180 AM284/286 | [8 empty] | CLEANSED | ADAPTER | NO MODIFIER | TYPE | GEARBOX | SIZE |  | MATERIAL |  | HAZARD CLASS |  | CERTIFICATION/STANDARD |  | ADDITIONAL FEATURES EN | CAM RING | ADDITIONAL FEATURES ES |  | ADDITIONAL FEATURES FR | [45 empty] | Production Completed
000000000060165221 - B5 | STP-004 | DATA ENRICHMENT | SCV | SCV5 | OK | 2022-10-10 | 2022-10-14 |  | 000000000060165221 | BHP1 | BHP Spares & Supplies | 311717 | Gears | EA | MAN2 | GEARBOX,COMPLETE,PH70,RATIO 40,1,REN | GEARBOX: COMPLETE, PH70, RATIO 40:1, RENOLD CROFTS, PHCV02, PELLETISING PLANT |  |  |  | URL NOT FOUND |  |  |  | PH70 | [10 empty] | CLEANSED | MOTOR | GEAR | TYPE |  | POWER RATING |  | OUTPUT SPEED RATING |  | VOLTAGE RATING |  | NEMA/IEC SIZE |  | TORQUE RATING |  | SPEED RATIO |  | SERVICE FACTOR |  | CURRENT RATING |  | FREQUENCY RATING |  | NUMBER OF PHASE |  | MOUNTING TYPE |  | DEGREE OF PROTECTION |  | HAZARD CLASS |  | CERTIFICATION/STANDARD |  | ADDITIONAL FEATURES EN |  | ADDITIONAL FEATURES ES |  | ADDITIONAL FEATURES FR | [25 empty] | Production Completed
000000000060163830 - B5 | STP-004 | DATA ENRICHMENT | SCV | SCV5 | OK | 2022-10-10 | 2022-10-14 |  | 000000000060163830 | BHP1 | BHP Spares & Supplies | 311717 | Gears | EA | MAN2 | GEARBOX,DRUM,1-CC30 FILTER AND 2-CC45 FI | GEARBOX, DRUM, 1*CC30 FILTER <(>&<)> 2*CC45 FILTER, LAROX |  |  |  | URL NOT FOUND | [14 empty] | CLEANSED | GEARBOX | NO MODIFIER | TYPE |  | GEAR RATIO |  | POWER RATING |  | INPUT SPEED RATING |  | OUTPUT SPEED RATING |  | SHAFT DIAMETER |  | MOUNTING TYPE |  | HOUSING MATERIAL |  | SHAFT MATERIAL |  | SEAL TYPE |  | SEAL MATERIAL |  | HAZARD CLASS |  | CERTIFICATION/STANDARD |  | ADDITIONAL FEATURES EN | DRUM, 1 X CC30 FILTER & 2 X CC45 FILTER, LAROX | ADDITIONAL FEATURES ES |  | ADDITIONAL FEATURES FR | [29 empty] | Production Completed
000000000060174033 - B5 | STP-004 | DATA ENRICHMENT | SCV | SCV5 | OK | 2022-10-10 | 2022-10-14 |  | 000000000060174033 | BHP1 | BHP Spares & Supplies | 251738 | Drivetrain systems | EA | MAN2 | GEARBOX,HANSEN,RNA24 6.3:1,S/NO 21272X66 | GEARBOX,HANSEN,RNA24 6.3:1,S/NO 21272X6652, AS PER SSI 0242, Quote to be complete with breathers (4 micron) as well as level, indicators |  |  |  | URL NOT FOUND |  | HANSEN | RNA 24 | [9 empty] | 21272X6652 |  | CLEANSED | GEARBOX | NO MODIFIER | TYPE |  | GEAR RATIO | 6.3:1 | POWER RATING |  | INPUT SPEED RATING |  | OUTPUT SPEED RATING |  | SHAFT DIAMETER |  | MOUNTING TYPE |  | HOUSING MATERIAL |  | SHAFT MATERIAL |  | SEAL TYPE |  | SEAL MATERIAL |  | HAZARD CLASS |  | CERTIFICATION/STANDARD |  | ADDITIONAL FEATURES EN | AS PER SSI 0242, Quote to be complete with breathers (4 micron) as well as level, indicators | ADDITIONAL FEATURES ES |  | ADDITIONAL FEATURES FR | [29 empty] | Production Completed
000000000060188660 - B5 | STP-004 | DATA ENRICHMENT | SCV | SCV5 | OK | 2022-10-10 | 2022-10-14 |  | 000000000060188660 | BHP1 | BHP Spares & Supplies | 251738 | Drivetrain systems | EA | MAN2 | GEARBOX,LONG TRAVEL,BONFIGLIOLI,1460RPM | GEARBOX,LONG TRAVEL,BONFIGLIOLI,1460RPM INPUT,40,6 RPM OUTPUT,3285 NM, OUTPUT TORQUE C/W MOD TO 80MM HOLLOW SHAFT,525VAC BRAKE,RATIO 36,0:1, AS PER SSI 4609/5288. |  | 0019003765 | BONFIGLIOLI RIDUTTORI - REDUCTION U | URL NOT FOUND |  | BONFIGLIOLI RIDUTTORI - REDUCTION U | [12 empty] | CLEANSED | GEARBOX | NO MODIFIER | TYPE | LONG TRAVEL | GEAR RATIO | 36.0:1 | POWER RATING |  | INPUT SPEED RATING | 1460 RPM | OUTPUT SPEED RATING | 40.6 RPM | SHAFT DIAMETER |  | MOUNTING TYPE |  | HOUSING MATERIAL |  | SHAFT MATERIAL |  | SEAL TYPE |  | SEAL MATERIAL |  | HAZARD CLASS |  | CERTIFICATION/STANDARD |  | ADDITIONAL FEATURES EN | OUTPUT TORQUE:3285 NM, C/W MOD TO 80 MM HOLLOW SHAFT,525 VAC BRAKE,AS PER SSI 4609/5288 | ADDITIONAL FEATURES ES |  | ADDITIONAL FEATURES FR | [29 empty] | Production Completed
000000000060227601 - B5 | STP-004 | DATA ENRICHMENT | SCV | SCV5 | OK | 2022-10-10 | 2022-10-14 |  | 000000000060227601 | BHP1 | BHP Spares & Supplies | 231912 | Mixer parts and accessories | EA | MAN2 | GEARBOX,MIXER,MODEL 1137,MIXTEC | GEARBOX,MIXER,MODEL 1137,MIXTEC |  | 0019011399 | MIXTEC CC | URL NOT FOUND |  | MIXTEC CC |  | 1137 | [10 empty] | CLEANSED | GEARBOX | NO MODIFIER | TYPE | MIXER | GEAR RATIO |  | POWER RATING |  | INPUT SPEED RATING |  | OUTPUT SPEED RATING |  | SHAFT DIAMETER |  | MOUNTING TYPE |  | HOUSING MATERIAL |  | SHAFT MATERIAL |  | SEAL TYPE |  | SEAL MATERIAL |  | HAZARD CLASS |  | CERTIFICATION/STANDARD |  | ADDITIONAL FEATURES EN |  | ADDITIONAL FEATURES ES |  | ADDITIONAL FEATURES FR | [29 empty] | Production Completed
000000000060174256 - B5 | STP-004 | DATA ENRICHMENT | SCV | SCV5 | OK | 2022-10-10 | 2022-10-14 |  | 000000000060174256 | BHP1 | BHP Spares & Supplies | 251738 | Drivetrain systems | EA | MAN2 | GEARBOX,MODEL 4010,SERIAL NUMBER C20771 | GEARBOX,MODEL 4010,SERIAL NUMBER C20771/01/A C/W INPUT COUPLING,BELL, HOUSING AND OUTPUT COUPLING,PSP 3 PELLETISING PLANT,MFC, AS PER SSI 2256 |  |  |  | URL NOT FOUND |  |  |  | 4010 | [8 empty] | C20771/01/A |  | CLEANSED | GEARBOX | NO MODIFIER | TYPE |  | GEAR RATIO |  | POWER RATING |  | INPUT SPEED RATING |  | OUTPUT SPEED RATING |  | SHAFT DIAMETER |  | MOUNTING TYPE |  | HOUSING MATERIAL |  | SHAFT MATERIAL |  | SEAL TYPE |  | SEAL MATERIAL |  | HAZARD CLASS |  | CERTIFICATION/STANDARD |  | ADDITIONAL FEATURES EN | C/W INPUT COUPLING, BELL, HOUSING AND OUTPUT COUPLING, PSP 3 PELLETISING PLANT,MFC, AS PER SSI 2256 | ADDITIONAL FEATURES ES |  | ADDITIONAL FEATURES FR | [29 empty] | Production Completed
000000000060218269 - B5 | STP-004 | DATA ENRICHMENT | SCV | SCV5 | OK | 2022-10-10 | 2022-10-14 |  | 000000000060218269 | BHP1 | BHP Spares & Supplies | 231912 | Mixer parts and accessories | EA | MAN2 | GEARBOX,MOTORZED,BF70,SHAFT MOUNTED | GEARBOX, MOTORIZED, SHAFT MOUNTED GEAR, BF70, 380 VOLT, 50HZ, FILTER AGITATOR GEARBOX, P/N: 104-7324-14 |  |  |  | URL NOT FOUND |  |  | 104-7324-14 | BF70 | [10 empty] | CLEANSED | GEARBOX | NO MODIFIER | TYPE | FILTER AGITATOR,MOTORIZED | GEAR RATIO |  | POWER RATING |  | INPUT SPEED RATING |  | OUTPUT SPEED RATING |  | SHAFT DIAMETER |  | MOUNTING TYPE | SHAFT | HOUSING MATERIAL |  | SHAFT MATERIAL |  | SEAL TYPE |  | SEAL MATERIAL |  | HAZARD CLASS |  | CERTIFICATION/STANDARD |  | ADDITIONAL FEATURES EN | VOLTAGE:380 VAC,FREQUENCY:50 HZ | ADDITIONAL FEATURES ES |  | ADDITIONAL FEATURES FR | [29 empty] | Production Completed
000000000060227099 - B5 | STP-004 | DATA ENRICHMENT | SCV | SCV5 | OK | 2022-10-10 | 2022-10-14 |  | 000000000060227099 | BHP1 | BHP Spares & Supplies | 311717 | Gears | EA | MAN2 | GEARBOX,RATIO 31.4/1, RPM 1480, KW 260, | GEARBOX, DAVID BROWN, RATIO 31.4/1, RPM 1480, KW 260 |  |  |  | URL NOT FOUND |  | DAVID BROWN | [12 empty] | CLEANSED | GEARBOX | NO MODIFIER | TYPE |  | GEAR RATIO | 31.4:1 | POWER RATING | 260 KW | INPUT SPEED RATING |  | OUTPUT SPEED RATING | 1480 RPM | SHAFT DIAMETER |  | MOUNTING TYPE |  | HOUSING MATERIAL |  | SHAFT MATERIAL |  | SEAL TYPE |  | SEAL MATERIAL |  | HAZARD CLASS |  | CERTIFICATION/STANDARD |  | ADDITIONAL FEATURES EN |  | ADDITIONAL FEATURES ES |  | ADDITIONAL FEATURES FR | [29 empty] | Production Completed
000000000060166076 - B5 | STP-004 | DATA ENRICHMENT | SCV | SCV5 | OK | 2022-10-10 | 2022-10-14 |  | 000000000060166076 | BHP1 | BHP Spares & Supplies | 251738 | Drivetrain systems | EA | MAN2 | GEARBOX,REDUCTION,RENOLD CROFT,PH40,AY | GEARBOX,HELICAL,RENOLD CROFT,PH40 SD D112RDY UA M, RATIO:33.91 /1 , C/W, 5.5KW,380V, 4-POLE ELECTRICAL MOTOR, THE FOLLOWING TO BE SUPPLIED WITH, THE GEARBOX: LOOSE SHAFT TO FIT GEARBOX, SHAFT LENGTH 400MM, OD:60MM,, KEYWAY TO BE CUT 150MM ON ONE END OF THE SHAFT AND 100MM/180DEG ON THE, OTHER END OF THE SHAFT, KEYWAY WIDTH 18MMM, DEPTH: 4.4MM C/W TWO KEY`S,, 1ST KEY LENGTH:150MM WIDTH: 18MM, DEPTH: 11MM. 2ND KEY LENGTH:100MM, WIDTH: 18MM, DEPTH: 11MM, ASSEMBLY |  |  |  | https://www.renold.com/media/286956/epm-combined-i-m.pdf |  | RENOLD CROFT | PH40 SD D112RDY UA M | [11 empty] | ENRICHED | MOTOR | GEAR | TYPE | HELICAL | POWER RATING | 5.5 KW | OUTPUT SPEED RATING |  | VOLTAGE RATING | 380 VAC | NEMA/IEC SIZE |  | TORQUE RATING |  | SPEED RATIO | 32/1 | SERVICE FACTOR |  | CURRENT RATING |  | FREQUENCY RATING |  | NUMBER OF PHASE |  | MOUNTING TYPE |  | DEGREE OF PROTECTION |  | HAZARD CLASS |  | CERTIFICATION/STANDARD |  | ADDITIONAL FEATURES EN | C/W 4 POLE, THE FOLLOWING TO BE SUPPLIED WITH, LOOSE SHAFT TO FIT GEARBOX, SHAFT LENGTH 400 MM, OD: 60 MM, KEYWAY TO BE CUT 150 MM ON ONE END OF THE SHAFT AND 100 MM/180DEG ON THE OTHER END OF THE SHAFT, KEYWAY WIDTH 18 MM, DEPTH: 4.4 MM C/W TWO KEY`S, 1ST KEY LENGTH:150 MM WIDTH: 18 MM, DEPTH: 11 MM, 2ND KEY LENGTH:100 MM, WIDTH: 18 MM, DEPTH: 11 MM, ASSEMBLY | ADDITIONAL FEATURES ES |  | ADDITIONAL FEATURES FR | [25 empty] | Production Completed
000000000060165479 - B5 | STP-004 | DATA ENRICHMENT | SCV | SCV5 | OK | 2022-10-10 | 2022-10-14 |  | 000000000060165479 | BHP1 | BHP Spares & Supplies | 241017 | Conveyors and accessories | EA | MAN2 | GEARBOX,RENOLD CROFTS,SIZE INCHHINCH,RAT | GEARBOX: RENOLD CROFTS, SIZE "H", RATIO 20:1 |  |  |  | URL NOT FOUND |  | RENOLD CROFTS | [12 empty] | CLEANSED | GEARBOX | NO MODIFIER | TYPE |  | GEAR RATIO |  | POWER RATING |  | INPUT SPEED RATING |  | OUTPUT SPEED RATING | 20:1 | SHAFT DIAMETER |  | MOUNTING TYPE |  | HOUSING MATERIAL |  | SHAFT MATERIAL |  | SEAL TYPE |  | SEAL MATERIAL |  | HAZARD CLASS |  | CERTIFICATION/STANDARD |  | ADDITIONAL FEATURES EN | SIZE "H" | ADDITIONAL FEATURES ES |  | ADDITIONAL FEATURES FR | [29 empty] | Production Completed
000000000060238058 - B5 | STP-004 | DATA ENRICHMENT | SCV | SCV5 | OK | 2022-10-10 | 2022-10-14 |  | 000000000060238058 | BHP1 | BHP Spares & Supplies | 311717 | Gears | EA | MAN2 | GEARBOX,SEW COUPL.HALFE A AM160 | GEARBOX,SEW COUPL.HALFE A AM160 |  |  |  | https://download.sew-eurodrive.com/download/pdf/11509031_Rev1.pdf |  | SEW | AM160 | [11 empty] | ENRICHED | ADAPTER | NO MODIFIER | TYPE | GEARBOX COUPLING HALF | SIZE | 300 X 350 MM | MATERIAL |  | HAZARD CLASS |  | CERTIFICATION/STANDARD |  | ADDITIONAL FEATURES EN |  | ADDITIONAL FEATURES ES |  | ADDITIONAL FEATURES FR | [45 empty] | Production Completed
000000000060238059 - B5 | STP-004 | DATA ENRICHMENT | SCV | SCV5 | OK | 2022-10-10 | 2022-10-14 |  | 000000000060238059 | BHP1 | BHP Spares & Supplies | 311717 | Gears | EA | MAN2 | GEARBOX,SEW COUPL.HALFE A AM180 | GEARBOX,SEW COUPL.HALFE A AM180 |  |  |  | https://download.sew-eurodrive.com/download/pdf/11509031_Rev1.pdf |  | SEW | AM180 | [11 empty] | ENRICHED | ADAPTER | NO MODIFIER | TYPE | GEARBOX COUPLING HALF | SIZE | 300 X 350 MM | MATERIAL |  | HAZARD CLASS |  | CERTIFICATION/STANDARD |  | ADDITIONAL FEATURES EN |  | ADDITIONAL FEATURES ES |  | ADDITIONAL FEATURES FR | [45 empty] | Production Completed
000000000060238052 - B5 | STP-004 | DATA ENRICHMENT | SCV | SCV5 | OK | 2022-10-10 | 2022-10-14 |  | 000000000060238052 | BHP1 | BHP Spares & Supplies | 311717 | Gears | EA | MAN2 | GEARBOX,SEW,ADAPTER,AM132S/M | GEARBOX,SEW,ADAPTER,AM132S/M |  |  |  | https://download.sew-eurodrive.com/download/pdf/11509031_Rev1.pdf |  | SEW | AM132/M | [11 empty] | ENRICHED | ADAPTER | NO MODIFIER | TYPE | GEARBOX | SIZE | 265 X 300 MM | MATERIAL |  | HAZARD CLASS |  | CERTIFICATION/STANDARD |  | ADDITIONAL FEATURES EN |  | ADDITIONAL FEATURES ES |  | ADDITIONAL FEATURES FR | [45 empty] | Production Completed
000000000060238053 - B5 | STP-004 | DATA ENRICHMENT | SCV | SCV5 | OK | 2022-10-10 | 2022-10-14 |  | 000000000060238053 | BHP1 | BHP Spares & Supplies | 311717 | Gears | EA | MAN2 | GEARBOX,SEW,ADAPTER,AM160 | GEARBOX,SEW,ADAPTER,AM160 |  |  |  | https://download.sew-eurodrive.com/download/pdf/11509031_Rev1.pdf |  | SEW | AM160 | [11 empty] | ENRICHED | ADAPTER | NO MODIFIER | TYPE | GEARBOX | SIZE | 300 X 350 MM | MATERIAL |  | HAZARD CLASS |  | CERTIFICATION/STANDARD |  | ADDITIONAL FEATURES EN |  | ADDITIONAL FEATURES ES |  | ADDITIONAL FEATURES FR | [45 empty] | Production Completed
000000000060238054 - B5 | STP-004 | DATA ENRICHMENT | SCV | SCV5 | OK | 2022-10-10 | 2022-10-14 |  | 000000000060238054 | BHP1 | BHP Spares & Supplies | 311717 | Gears | EA | MAN2 | GEARBOX,SEW,ADAPTER,AM180 | GEARBOX,SEW,ADAPTER,AM180 |  |  |  | https://download.sew-eurodrive.com/download/pdf/11509031_Rev1.pdf |  | SEW | AM180 | [11 empty] | ENRICHED | ADAPTER | NO MODIFIER | TYPE | GEARBOX | SIZE | 300 X 350 MM | MATERIAL |  | HAZARD CLASS |  | CERTIFICATION/STANDARD |  | ADDITIONAL FEATURES EN |  | ADDITIONAL FEATURES ES |  | ADDITIONAL FEATURES FR | [45 empty] | Production Completed
000000000060178164 - B5 | STP-004 | DATA ENRICHMENT | SCV | SCV5 | OK | 2022-10-10 | 2022-10-14 |  | 000000000060178164 | BHP1 | BHP Spares & Supplies | 311717 | Gears | EA | MAN2 | GEARBOX,TYPE TWU 12,RATIO 20 : 1,SING | GEARBOX, TYPE TWU 12, RATIO 20 : 1, FLUID COUPLING 366 TV FITTED ON, INPUT SHAFT, PIN COUPLING HALF FITTED ON OUTPUT SHAFT, SINGLE REDUCTION, UNDERDRIVEN GEARBOX, RENOLD CROFTS |  |  |  | https://www.renold.com/media/287047/tw-series-i-m-jan-05.pdf |  | RENOLD CROFTS | TWU 12 | [11 empty] | CLEANSED | GEARBOX | NO MODIFIER | TYPE | SINGLE REDUCTION UNDERDRIVEN | GEAR RATIO | 20:1 | POWER RATING |  | INPUT SPEED RATING |  | OUTPUT SPEED RATING |  | SHAFT DIAMETER |  | MOUNTING TYPE |  | HOUSING MATERIAL |  | SHAFT MATERIAL |  | SEAL TYPE |  | SEAL MATERIAL |  | HAZARD CLASS |  | CERTIFICATION/STANDARD |  | ADDITIONAL FEATURES EN | FLUID COUPLING 366 TV FITTED ON, INPUT SHAFT, PIN COUPLING HALF FITTED ON OUTPUT SHAFT | ADDITIONAL FEATURES ES |  | ADDITIONAL FEATURES FR | [29 empty] | Production Completed
000000000060114522 - B5 | STP-004 | DATA ENRICHMENT | SCV | SCV5 | OK | 2022-10-10 | 2022-10-14 |  | 000000000060114522 | BHP1 | BHP Spares & Supplies | 251700 | Transportation components and systems | EA | MAN2 | GEARBOX: BEW SERIAL NO.20-41, RATIO 8.83 | GEARBOX: BEW SERIAL NO.20-41, RATIO 8.833:1, COMPLETE WITH COUPLING, CONNECTOR FOR FLUID DRIVE, TYPE 21CKDM, TRANSFLUID AND COUPLING HALF FOR, DRIVE SHAFT, TYPE QUICKFLEX QF1000, 7 FT X 6 FT BALL MILL, HARDING |  |  |  | URL NOT FOUND | [12 empty] | 20-41 |  | CLEANSED | GEARBOX | NO MODIFIER | TYPE |  | GEAR RATIO | 8.833:1 | POWER RATING |  | INPUT SPEED RATING |  | OUTPUT SPEED RATING |  | SHAFT DIAMETER |  | MOUNTING TYPE |  | HOUSING MATERIAL |  | SHAFT MATERIAL |  | SEAL TYPE |  | SEAL MATERIAL |  | HAZARD CLASS |  | CERTIFICATION/STANDARD |  | ADDITIONAL FEATURES EN | BEW,COMPLETE WITH COUPLING, CONNECTOR FOR FLUID DRIVE, TYPE 21CKDM TRANSFLUID AND COUPLING HALF FOR DRIVE SHAFT, TYPE QUICKFLEX QF1000, 7 FT X 6 FT BALL MILL, HARDING | ADDITIONAL FEATURES ES |  | ADDITIONAL FEATURES FR | [29 empty] | Production Completed
000000000060187831 - B5 | STP-004 | DATA ENRICHMENT | SCV | SCV5 | OK | 2022-10-10 | 2022-10-14 |  | 000000000060187831 | BHP1 | BHP Spares & Supplies | 311700 | Bearings, bushings, wheels, and gears | EA | MAN2 | GEARBOX: BONFIGLIOLI, TYPEC41.2P P132, R | GEARBOX: BONFIGLIOLI, TYPEC41.2P P132, RATIO 2.7:1, B3, C/W 7.5KW FLANGE MOUNTED MOTOR, 380V, 3 PHASE, IP55, 1440 RPM |  |  |  | https://www.bonfiglioli.com/international/usefulDocuments/product-catalogue_in-line-gearmotors---units_c_atex_eng_r01_2.pdf?_ga=2.30443839.1043812511.1666794939-467736275.1665683892 |  | BONFIGLIOLI | C41.2P P132 | [11 empty] | ENRICHED | MOTOR | GEAR | TYPE | HELICAL | POWER RATING | 7.5 KW | OUTPUT SPEED RATING | 1440 RPM | VOLTAGE RATING | 380 VAC | NEMA/IEC SIZE |  | TORQUE RATING |  | SPEED RATIO | 2.7:1 | SERVICE FACTOR |  | CURRENT RATING |  | FREQUENCY RATING |  | NUMBER OF PHASE |  | MOUNTING TYPE | B3 FLANGE | DEGREE OF PROTECTION | IP55 | HAZARD CLASS |  | CERTIFICATION/STANDARD |  | ADDITIONAL FEATURES EN |  | ADDITIONAL FEATURES ES |  | ADDITIONAL FEATURES FR | [25 empty] | Production Completed
000000000060174716 - B5 | STP-004 | DATA ENRICHMENT | SCV | SCV5 | OK | 2022-10-10 | 2022-10-14 |  | 000000000060174716 | BHP1 | BHP Spares & Supplies | 251738 | Drivetrain systems | EA | MAN2 | GEARBOX: C/W MOTOR, RATIO 125:1, PH50 | GEARBOX, PH50, HOLLOW SHAFT, 70MM BORE, RATIO 125:1, WITHOUT HOLDBACK,, C/W ELECTRIC MOTOR, 3 PHASE, 380VAC, 3KW, 4 POLE, FLANGE MOUNTED, RENOLD, CROFTS. |  |  |  | URL NOT FOUND |  | RENOLD CROFTS |  | PH50 | [10 empty] | CLEANSED | MOTOR | GEAR | TYPE |  | POWER RATING | 3 KW | OUTPUT SPEED RATING |  | VOLTAGE RATING | 380 VAC | NEMA/IEC SIZE |  | TORQUE RATING |  | SPEED RATIO | 125:1 | SERVICE FACTOR |  | CURRENT RATING |  | FREQUENCY RATING |  | NUMBER OF PHASE |  | MOUNTING TYPE | FLANGE | DEGREE OF PROTECTION |  | HAZARD CLASS |  | CERTIFICATION/STANDARD |  | ADDITIONAL FEATURES EN | NUMBER OF POLE:4,HOLLOW SHAFT 70 MM BORE, W/O HOLDBACK | ADDITIONAL FEATURES ES |  | ADDITIONAL FEATURES FR | [25 empty] | Production Completed
000000000060167442 - B5 | STP-004 | DATA ENRICHMENT | SCV | SCV5 | OK | 2022-10-10 | 2022-10-14 |  | 000000000060167442 | BHP1 | BHP Spares & Supplies | 311717 | Gears | EA | MAN2 | GEARBOX: FLENDER COMPLETE WITH MOTOR,TYP | GEARBOX: FLENDER COMPLETE WITH MOTOR,TYPE FDA 88B-M90L4,MOTOR:1.5KW/525V-50HZ/10.9RPM/50MM BORE |  |  |  | https://www.kjelectric.com/docs/flender/powertrain/siemens-motox-flender-reducer-lines.pdf |  | FLENDER | FDA 88B-M90L4 | [11 empty] | ENRICHED | MOTOR | GEAR | TYPE | HELICAL | POWER RATING | 1.5 KW | OUTPUT SPEED RATING | 10.9 RPM | VOLTAGE RATING | 575 VAC | NEMA/IEC SIZE |  | TORQUE RATING |  | SPEED RATIO |  | SERVICE FACTOR |  | CURRENT RATING | 3.4 A | FREQUENCY RATING | 60 HZ | NUMBER OF PHASE | 3 | MOUNTING TYPE |  | DEGREE OF PROTECTION |  | HAZARD CLASS |  | CERTIFICATION/STANDARD |  | ADDITIONAL FEATURES EN | COMPLETE,50 MM BORE | ADDITIONAL FEATURES ES |  | ADDITIONAL FEATURES FR | [25 empty] | Production Completed
000000000060170075 - B5 | STP-004 | DATA ENRICHMENT | SCV | SCV5 | OK | 2022-10-10 | 2022-10-14 |  | 000000000060170075 | BHP1 | BHP Spares & Supplies | 311717 | Gears | EA | MAN2 | GEARBOX: RATIO 52.87:1, 30 KW, SEW EUROD | GEARBOX,RATIO 52.87130 KW, SEW EURODRIVE TYPE R147, 28 RPM, COMPLETE, GEARBOX,RATIO 52.871, 30 KW, SEW EURODRIVE TYPE R147, 28 RPM, COMPLETE, WITH MOTOR, 30 KW, 400 VOLT, 1470 RPM, 57.33 AMP |  |  |  | https://download.sew-eurodrive.com/download/pdf/11509031_Rev1.pdf |  | SEW | R147 | [11 empty] | CLEANSED | MOTOR | GEAR | TYPE |  | POWER RATING | 30 KW | OUTPUT SPEED RATING | 28 RPM | VOLTAGE RATING | 400 VAC | NEMA/IEC SIZE |  | TORQUE RATING |  | SPEED RATIO | 52.871:1 | SERVICE FACTOR |  | CURRENT RATING | 57.33 A | FREQUENCY RATING |  | NUMBER OF PHASE |  | MOUNTING TYPE |  | DEGREE OF PROTECTION |  | HAZARD CLASS |  | CERTIFICATION/STANDARD |  | ADDITIONAL FEATURES EN |  | ADDITIONAL FEATURES ES |  | ADDITIONAL FEATURES FR | [25 empty] | Production Completed
000000000060243631 - B5 | STP-004 | DATA ENRICHMENT | SCV | SCV5 | OK | 2022-10-10 | 2022-10-14 |  | 000000000060243631 | BHP1 | BHP Spares & Supplies | 241415 | Securing and protecting supplies | EA | MAN2 | NVR,16-CHANNEL,EMBEDDED,PLUG AND PLAY,HI | HIKVISION,16-CHANNEL,EMBEDDED,PLUG AND PLAY, NVR |  |  |  | URL NOT FOUND | [14 empty] | CLEANSED | RECORDER | NO MODIFIER | TYPE | NETWORK VIDEO | RECORDING PERIOD |  | ACCURACY |  | MEMORY |  | ELECTRICAL RATING |  | DISPLAY DETAILS |  | INTERFACE TYPE |  | SIZE |  | HAZARD CLASS |  | CERTIFICATION/STANDARD |  | ADDITIONAL FEATURES EN | NUMBER OF CHANNEL:16 ,EMBEDDED PLUG AND PLAY | ADDITIONAL FEATURES ES |  | ADDITIONAL FEATURES FR | [35 empty] | Production Completed
000000000060186663 - B5 | STP-004 | DATA ENRICHMENT | SCV | SCV5 | OK | 2022-10-10 | 2022-10-14 |  | 000000000060186663 | BHP1 | BHP Spares & Supplies | 311800 | Gaskets and seals | EA | MAN2 | PLUG ,DUST ,FOR D400 CAMLOCK ,ALUMINI | PLUG , DUST , FOR D400 CAMLOCK , ALUMINIUM PART NO CCDPAL000102 |  |  |  | URL NOT FOUND |  |  | CCDPAL000102 | [11 empty] | CLEANSED | PLUG | NO MODIFIER | TYPE | DUST | SIZE |  | END CONNECTION |  | MATERIAL | ALUMINIUM | HAZARD CLASS |  | CERTIFICATION/STANDARD |  | ADDITIONAL FEATURES EN | FOR D400 CAMLOCK | ADDITIONAL FEATURES ES |  | ADDITIONAL FEATURES FR | [43 empty] | Production Completed
000000000060118647 - B5 | STP-004 | DATA ENRICHMENT | SCV | SCV5 | OK | 2022-10-10 | 2022-10-14 |  | 000000000060118647 | BHP1 | BHP Spares & Supplies | 311616 | Bolts | EA | MAN2 | PLUG, SQ HEAD, HOLLOW, 50MM, MALLEABLE C | PLUG, SQ HEAD, HOLLOW, 50MM, MALLEABLE CAST, BLACK, SCREWED BSP |  |  |  | URL NOT FOUND | [14 empty] | CLEANSED | PLUG | NO MODIFIER | TYPE | HOLLOW SQUARE HEAD | SIZE | 50 MM | END CONNECTION | SCREWED BSP | MATERIAL | BLACK MALLEABLE CAST | HAZARD CLASS |  | CERTIFICATION/STANDARD |  | ADDITIONAL FEATURES EN |  | ADDITIONAL FEATURES ES |  | ADDITIONAL FEATURES FR | [43 empty] | Production Completed
000000000060181626 - B5 | STP-004 | DATA ENRICHMENT | SCV | SCV5 | OK | 2022-10-10 | 2022-10-14 |  | 000000000060181626 | BHP1 | BHP Spares & Supplies | 251739 | Electrical components | EA | MAN2 | PLUG, VICTOR, 250A | PLUG, VICTOR, 250A |  |  |  | URL NOT FOUND |  | VICTOR | [12 empty] | CLEANSED | PLUG | ELECTRICAL | TYPE |  | VOLTAGE RATING |  | CURRENT RATING | 250 A | NUMBER OF PINS |  | PIN MATERIAL |  | CONNECTION TYPE |  | SIZE |  | BODY MATERIAL |  | NUMBER OF PHASE |  | HAZARD CLASS |  | CERTIFICATION/STANDARD |  | ADDITIONAL FEATURES EN |  | ADDITIONAL FEATURES ES |  | ADDITIONAL FEATURES FR | [33 empty] | Production Completed
000000000060028699 - B5 | STP-004 | DATA ENRICHMENT | SCV | SCV5 | OK | 2022-10-10 | 2022-10-15 |  | 000000000060028699 | BHP1 | BHP Spares & Supplies | 311621 | Anchors | BX | MAN2 | PLUG, WALL, PLASTIC, 10MM DIA, 50MM LONG | PLUG, WALL, PLASTIC, 10MM DIA, 50MM LONG, 100 PER BOX |  |  |  | URL NOT FOUND | [14 empty] | CLEANSED | PLUG | NO MODIFIER | TYPE | WALL | SIZE | DIA 10 X LG 50 MM | END CONNECTION |  | MATERIAL | PLASTIC | HAZARD CLASS |  | CERTIFICATION/STANDARD |  | ADDITIONAL FEATURES EN | PACKAGE QUANTITY: 100/BOX | ADDITIONAL FEATURES ES |  | ADDITIONAL FEATURES FR | [43 empty] | Production Completed
000000000060233889 - B5 | STP-004 | DATA ENRICHMENT | SCV | SCV5 | OK | 2022-10-10 | 2022-10-15 |  | 000000000060233889 | BHP1 | BHP Spares & Supplies | 251739 | Electrical components | EA | MAN2 | PLUG,CRABTREE CLASSIC COV PLT SOC STD 10 | PLUG CRABTREE CLASSIC COV PLT SOC STD 100X 1OO DOUBLE STL |  |  |  | URL NOT FOUND |  | CRABTREE | [12 empty] | CLEANSED | PLATE | NO MODIFIER | TYPE | DOUBLE SWITCHED SOCKET COVER | SIZE |  | MATERIAL | STEEL | HAZARD CLASS |  | CERTIFICATION/STANDARD |  | ADDITIONAL FEATURES EN | COLOR:WHITE,4 X 4 STD,100 X 100 | ADDITIONAL FEATURES ES |  | ADDITIONAL FEATURES FR | [45 empty] | Production Completed
000000000060233888 - B5 | STP-004 | DATA ENRICHMENT | SCV | SCV5 | OK | 2022-10-10 | 2022-10-15 |  | 000000000060233888 | BHP1 | BHP Spares & Supplies | 251739 | Electrical components | EA | MAN2 | PLUG,CRABTREE CLASSIC SSO AND YOKE 100X | PLUG CRABTREE CLASSIC SSO AND YOKE 100X100 DUO 16A |  |  |  | URL NOT FOUND |  | CRABTREE | [12 empty] | CLEANSED | SOCKET | ELECTRICAL | TYPE | CLASSIC SINGLE STD | CONFIGURATION |  | NUMBER OF POLES |  | VOLTAGE RATING |  | CURRENT RATING | 16 A | CONNECTION TYPE |  | MOUNTING TYPE |  | SIZE |  | MATERIAL |  | COLOUR | WHITE | HAZARD CLASS |  | CERTIFICATION/STANDARD |  | ADDITIONAL FEATURES EN | W/SWITCHED SOCKET ON YOKE | ADDITIONAL FEATURES ES |  | ADDITIONAL FEATURES FR | [31 empty] | Production Completed
000000000060218554 - B5 | STP-004 | DATA ENRICHMENT | SCV | SCV5 | OK | 2022-10-10 | 2022-10-15 |  | 000000000060218554 | BHP1 | BHP Spares & Supplies | 131000 | Rubber and plastics | ST | MAN2 | PLUG,SB,DAM 75X40LG,QTY20 | DIAM 75X40LG SB PLUGS,QTY20, SSI 11513, PSP Ball Mill |  | 0019005676 | MULTOTEC | URL NOT FOUND |  | MULTOTEC | [12 empty] | CLEANSED | PLUG | NO MODIFIER | TYPE |  | SIZE | 75 X LG 40 MM | END CONNECTION |  | MATERIAL |  | HAZARD CLASS |  | CERTIFICATION/STANDARD |  | ADDITIONAL FEATURES EN | PACKAGE QUANTITY:20,SSI 11513,PSP BALL MILL | ADDITIONAL FEATURES ES |  | ADDITIONAL FEATURES FR | [43 empty] | Production Completed
000000000060228189 - B5 | STP-004 | DATA ENRICHMENT | SCV | SCV5 | OK | 2022-10-10 | 2022-10-15 |  | 000000000060228189 | BHP1 | BHP Spares & Supplies | 251739 | Electrical components | EA | MAN2 | SPARK PLUG,3136,AUTOLITE,10MM | SPARK PLUG, 3136, AUTOLITE 10MM |  |  |  | https://www.autolitesparkplugs.com/autolite-3136-nickel-spark-plug |  | AUTOLITE | 3136 | [11 empty] | ENRICHED | PLUG | NO MODIFIER | TYPE | SPARK | SIZE | 10 MM | END CONNECTION | 1/4 IN THREADED | MATERIAL |  | HAZARD CLASS |  | CERTIFICATION/STANDARD |  | ADDITIONAL FEATURES EN |  | ADDITIONAL FEATURES ES |  | ADDITIONAL FEATURES FR | [43 empty] | Production Completed
000000000060166337 - B5 | STP-004 | DATA ENRICHMENT | SCV | SCV5 | OK | 2022-10-10 | 2022-10-15 |  | 000000000060166337 | BHP1 | BHP Spares & Supplies | 251739 | Electrical components | EA | MAN2 | SPARK PLUG,CGBS5 CUSTOM IGNITOR | SPARK PLUG: CGBS5 CUSTOM IGNITOR |  |  |  | URL NOT FOUND |  |  | CGBS5 | [11 empty] | CLEANSED | PLUG | NO MODIFIER | TYPE | SPARK | SIZE |  | END CONNECTION |  | MATERIAL |  | HAZARD CLASS |  | CERTIFICATION/STANDARD |  | ADDITIONAL FEATURES EN | CUSTOM IGNITOR | ADDITIONAL FEATURES ES |  | ADDITIONAL FEATURES FR | [43 empty] | Production Completed
000000000060227842 - B5 | STP-004 | DATA ENRICHMENT | SCV | SCV5 | OK | 2022-10-10 | 2022-10-15 |  | 000000000060227842 | BHP1 | BHP Spares & Supplies | 261216 | Electrical cable | EA | MAN2 | WIRE INSULATED,DOUBLE,FERRULE 1.5MM | WIRE INSULATED,DOUBLE,FERRULE 1.5MM |  |  |  | URL NOT FOUND | [14 empty] | CLEANSED | FERRULE | NO MODIFIER | TYPE | DOUBLE INSULATED WIRE | NOMINAL SIZE | 1.5 MM | END CONNECTION |  | MATERIAL |  | TEMPERATURE RATING |  | HAZARD CLASS |  | CERTIFICATION/STANDARD |  | ADDITIONAL FEATURES EN |  | ADDITIONAL FEATURES ES |  | ADDITIONAL FEATURES FR | [41 empty] | Production Completed
000000000060227841 - B5 | STP-004 | DATA ENRICHMENT | SCV | SCV5 | OK | 2022-10-10 | 2022-10-15 |  | 000000000060227841 | BHP1 | BHP Spares & Supplies | 261216 | Electrical cable | EA | MAN2 | WIRE INSULATED,DOUBLE,FERRULE 1MM | WIRE INSULATED,DOUBLE,FERRULE 1MM |  |  |  | URL NOT FOUND | [14 empty] | CLEANSED | FERRULE | NO MODIFIER | TYPE | DOUBLE INSULATED WIRE | NOMINAL SIZE | 1 MM | END CONNECTION |  | MATERIAL |  | TEMPERATURE RATING |  | HAZARD CLASS |  | CERTIFICATION/STANDARD |  | ADDITIONAL FEATURES EN |  | ADDITIONAL FEATURES ES |  | ADDITIONAL FEATURES FR | [41 empty] | Production Completed
000000000060227843 - B5 | STP-004 | DATA ENRICHMENT | SCV | SCV5 | OK | 2022-10-10 | 2022-10-15 |  | 000000000060227843 | BHP1 | BHP Spares & Supplies | 261216 | Electrical cable | EA | MAN2 | WIRE INSULATED,DOUBLE,FERRULE 2MM | WIRE INSULATED,DOUBLE,FERRULE 2MM |  |  |  | URL NOT FOUND | [14 empty] | CLEANSED | FERRULE | NO MODIFIER | TYPE | DOUBLE INSULATED WIRE | NOMINAL SIZE | 2 MM | END CONNECTION |  | MATERIAL |  | TEMPERATURE RATING |  | HAZARD CLASS |  | CERTIFICATION/STANDARD |  | ADDITIONAL FEATURES EN |  | ADDITIONAL FEATURES ES |  | ADDITIONAL FEATURES FR | [41 empty] | Production Completed
000000000060227839 - B5 | STP-004 | DATA ENRICHMENT | SCV | SCV5 | OK | 2022-10-10 | 2022-10-15 |  | 000000000060227839 | BHP1 | BHP Spares & Supplies | 261216 | Electrical cable | EA | MAN2 | WIRE INSULATED,DOUBLE,FERRULE 5MM | WIRE INSULATED,DOUBLE,FERRULE 5MM |  |  |  | URL NOT FOUND | [14 empty] | CLEANSED | FERRULE | NO MODIFIER | TYPE | DOUBLE INSULATED WIRE | NOMINAL SIZE | 5 MM | END CONNECTION |  | MATERIAL |  | TEMPERATURE RATING |  | HAZARD CLASS |  | CERTIFICATION/STANDARD |  | ADDITIONAL FEATURES EN |  | ADDITIONAL FEATURES ES |  | ADDITIONAL FEATURES FR | [41 empty] | Production Completed
000000000060227840 - B5 | STP-004 | DATA ENRICHMENT | SCV | SCV5 | OK | 2022-10-10 | 2022-10-15 |  | 000000000060227840 | BHP1 | BHP Spares & Supplies | 261216 | Electrical cable | EA | MAN2 | WIRE INSULATED,DOUBLE,FERRULE 75MM | WIRE INSULATED,DOUBLE,FERRULE 75MM |  |  |  | URL NOT FOUND | [14 empty] | CLEANSED | FERRULE | NO MODIFIER | TYPE | DOUBLE INSULATED WIRE | NOMINAL SIZE | 75 MM | END CONNECTION |  | MATERIAL |  | TEMPERATURE RATING |  | HAZARD CLASS |  | CERTIFICATION/STANDARD |  | ADDITIONAL FEATURES EN |  | ADDITIONAL FEATURES ES |  | ADDITIONAL FEATURES FR | [41 empty] | Production Completed
000000000060227846 - B5 | STP-004 | DATA ENRICHMENT | SCV | SCV5 | OK | 2022-10-10 | 2022-10-15 |  | 000000000060227846 | BHP1 | BHP Spares & Supplies | 261216 | Electrical cable | EA | MAN2 | WIRE INSULATED,SINGLE,FERRULE 1MM | SINGLE,INSULATED WIRE,FERRULE 1MM |  |  |  | URL NOT FOUND | [14 empty] | CLEANSED | FERRULE | NO MODIFIER | TYPE | SINGLE INSULATED WIRE | NOMINAL SIZE | 1 MM | END CONNECTION |  | MATERIAL |  | TEMPERATURE RATING |  | HAZARD CLASS |  | CERTIFICATION/STANDARD |  | ADDITIONAL FEATURES EN |  | ADDITIONAL FEATURES ES |  | ADDITIONAL FEATURES FR | [41 empty] | Production Completed
000000000060227847 - B5 | STP-004 | DATA ENRICHMENT | SCV | SCV5 | OK | 2022-10-10 | 2022-10-22 |  | 000000000060227847 | BHP1 | BHP Spares & Supplies | 261216 | Electrical cable | EA | MAN2 | WIRE INSULATED,SINGLE,FERRULE 1.5MM | SINGLE,INSULATED WIRE,FERRULE 1.5MM |  |  |  | URL NOT FOUND | [14 empty] | CLEANSED | FERRULE | NO MODIFIER | TYPE | SINGLE INSULATED WIRE | NOMINAL SIZE | 1.5 MM | END CONNECTION |  | MATERIAL |  | TEMPERATURE RATING |  | HAZARD CLASS |  | CERTIFICATION/STANDARD |  | ADDITIONAL FEATURES EN |  | ADDITIONAL FEATURES ES |  | ADDITIONAL FEATURES FR | [41 empty] | Production Completed
000000000060227848 - B5 | STP-004 | DATA ENRICHMENT | SCV | SCV5 | OK | 2022-10-10 | 2022-10-22 |  | 000000000060227848 | BHP1 | BHP Spares & Supplies | 261216 | Electrical cable | EA | MAN2 | WIRE INSULATED,SINGLE,FERRULE 2MM | SINGLE,INSULATED WIRE,FERRULE 2MM |  |  |  | URL NOT FOUND | [14 empty] | CLEANSED | FERRULE | NO MODIFIER | TYPE | SINGLE INSULATED WIRE | NOMINAL SIZE | 2 MM | END CONNECTION |  | MATERIAL |  | TEMPERATURE RATING |  | HAZARD CLASS |  | CERTIFICATION/STANDARD |  | ADDITIONAL FEATURES EN |  | ADDITIONAL FEATURES ES |  | ADDITIONAL FEATURES FR | [41 empty] | Production Completed
000000000060227844 - B5 | STP-004 | DATA ENRICHMENT | SCV | SCV5 | OK | 2022-10-10 | 2022-10-22 |  | 000000000060227844 | BHP1 | BHP Spares & Supplies | 261216 | Electrical cable | EA | MAN2 | WIRE INSULATED,SINGLE,FERRULE 5MM | SINGLE,INSULATED WIRE,FERRULE 5MM |  |  |  | URL NOT FOUND | [14 empty] | CLEANSED | FERRULE | NO MODIFIER | TYPE | SINGLE INSULATED WIRE | NOMINAL SIZE | 5 MM | END CONNECTION |  | MATERIAL |  | TEMPERATURE RATING |  | HAZARD CLASS |  | CERTIFICATION/STANDARD |  | ADDITIONAL FEATURES EN |  | ADDITIONAL FEATURES ES |  | ADDITIONAL FEATURES FR | [41 empty] | Production Completed
000000000060227845 - B5 | STP-004 | DATA ENRICHMENT | SCV | SCV5 | OK | 2022-10-10 | 2022-10-22 |  | 000000000060227845 | BHP1 | BHP Spares & Supplies | 261216 | Electrical cable | EA | MAN2 | WIRE INSULATED,SINGLE,FERRULE 75MM | SINGLE INSULATED WIRE FERRULE 75MM |  |  |  | URL NOT FOUND | [14 empty] | CLEANSED | FERRULE | NO MODIFIER | TYPE | SINGLE INSULATED WIRE | NOMINAL SIZE | 75 MM | END CONNECTION |  | MATERIAL |  | TEMPERATURE RATING |  | HAZARD CLASS |  | CERTIFICATION/STANDARD |  | ADDITIONAL FEATURES EN |  | ADDITIONAL FEATURES ES |  | ADDITIONAL FEATURES FR | [41 empty] | Production Completed
000000000060215146 - B5 | STP-004 | DATA ENRICHMENT | SCV | SCV5 | OK | 2022-10-10 | 2022-10-22 |  | 000000000060215146 | BHP1 | BHP Spares & Supplies | 261216 | Electrical cable | ROL | MAN2 | WIRE, 2.5MM, SILICON, BLACK, MULTISTRAND | WIRE, 2.5MM, SILICON, BLACK, MULTISTRAND (100M PER ROLL) |  |  |  | URL NOT FOUND | [14 empty] | CLEANSED | WIRE | ELECTRICAL | TYPE | MULTISTRAND | VOLTAGE RATING |  | CONDUCTOR SIZE | 2.5 MM2 | CONDUCTOR MATERIAL |  | JACKET MATERIAL | SILICON | NUMBER OF PAIRS |  | TEMPERATURE RATING |  | COLOUR | BLACK | HAZARD CLASS |  | CERTIFICATION/STANDARD |  | ADDITIONAL FEATURES EN | PACKAGE QUANTITY:100 M/ROLL | ADDITIONAL FEATURES ES |  | ADDITIONAL FEATURES FR | [35 empty] | Production Completed
000000000060188836 - B5 | STP-004 | DATA ENRICHMENT | SCV | SCV5 | OK | 2022-10-10 | 2022-10-22 |  | 000000000060188836 | BHP1 | BHP Spares & Supplies | 261215 | Electrical wire | ROL | MAN2 | WIRE, AUTO, 1.5MM,SINGLE CORE-STRANDED,B | WIRE, AUTO, 1.5MM,SINGLE CORE-STRANDED,BLACK,30M P/ROLL |  |  |  | URL NOT FOUND | [14 empty] | CLEANSED | WIRE | ELECTRICAL | TYPE | AUTO | VOLTAGE RATING |  | CONDUCTOR SIZE | 1 X 1.5 MM | CONDUCTOR MATERIAL | STRANDED | JACKET MATERIAL |  | NUMBER OF PAIRS |  | TEMPERATURE RATING |  | COLOUR | BLACK | HAZARD CLASS |  | CERTIFICATION/STANDARD |  | ADDITIONAL FEATURES EN | PACKAGE QUANTITY:30 M/ROLL | ADDITIONAL FEATURES ES |  | ADDITIONAL FEATURES FR | [35 empty] | Production Completed
000000000060026042 - B5 | STP-004 | DATA ENRICHMENT | SCV | SCV5 | OK | 2022-10-10 | 2022-10-22 |  | 000000000060026042 | BHP1 | BHP Spares & Supplies | 261215 | Electrical wire | KG | MAN2 | WIRE, EARTH, PLAIN SOFT COPPER STRANDED, | WIRE, EARTH, PLAIN SOFT COPPER STRANDED, 4 SQMM |  |  |  | URL NOT FOUND | [14 empty] | CLEANSED | WIRE | ELECTRICAL | TYPE | EARTH,PLAIN SOFT | VOLTAGE RATING |  | CONDUCTOR SIZE | 4 MM2 | CONDUCTOR MATERIAL | COPPER STRANDED | JACKET MATERIAL |  | NUMBER OF PAIRS |  | TEMPERATURE RATING |  | COLOUR |  | HAZARD CLASS |  | CERTIFICATION/STANDARD |  | ADDITIONAL FEATURES EN |  | ADDITIONAL FEATURES ES |  | ADDITIONAL FEATURES FR | [35 empty] | Production Completed
000000000060218420 - B5 | STP-004 | DATA ENRICHMENT | SCV | SCV5 | OK | 2022-10-10 | 2022-10-22 |  | 000000000060218420 | BHP1 | BHP Spares & Supplies | 311500 | Rope, chain, cable, wire and strap | M | MAN2 | WIRE, PULL STEEL 10MM PVC COATED | WIRE, PULL STEEL 10MM PVC COATED |  |  |  | URL NOT FOUND | [14 empty] | CLEANSED | WIRE | NO MODIFIER | TYPE | PULL STEEL | WIRE SIZE | 10 MM | NUMBER OF STRANDS |  | MATERIAL | COATED PVC | LOAD CAPACITY |  | TENSILE STRENGTH |  | HAZARD CLASS |  | CERTIFICATION/STANDARD |  | ADDITIONAL FEATURES EN |  | ADDITIONAL FEATURES ES |  | ADDITIONAL FEATURES FR | [39 empty] | Production Completed
000000000060248601 - B5 | STP-004 | DATA ENRICHMENT | SCV | SCV5 | OK | 2022-10-10 | 2022-10-22 |  | 000000000060248601 | BHP1 | BHP Spares & Supplies | 231715 | Soldering, brazing or welding machinery and supplies | KG | MAN2 | WIRE,WELDING,MIG,LOW ALLOY STEEL,1.2 | WIRE, WELDING, MIG, LOW ALLOY STEEL, 1.2MM, TRANSARC 6000, 18KG ROLL, AFROX |  |  |  | https://www.afroxshop.co.za/shop/en/za/mig-6000-3074457345616709303-141/mig-6000 |  | AFROX |  | TRANSARC 6000 | [10 empty] | ENRICHED | WIRE | WELDING/BRAZING | TYPE | MIG | MATERIAL | LOW ALLOY STEEL | DIAMETER | 1.2 MM | MELTING POINT |  | COMPOSITION |  | HAZARD CLASS |  | CERTIFICATION/STANDARD |  | ADDITIONAL FEATURES EN | PACKAGE QUANTITY: 18 KG ROLL | ADDITIONAL FEATURES ES |  | ADDITIONAL FEATURES FR | [41 empty] | Production Completed
000000000060227156 - B5 | STP-004 | DATA ENRICHMENT | SCV | SCV5 | OK | 2022-10-10 | 2022-10-22 |  | 000000000060227156 | BHP1 | BHP Spares & Supplies | 241017 | Conveyors and accessories | EA | MAN2 | WRE,STEEL ROPE SLNG 16MM 6X36 | WIRE STEEL ROPE SLING 16MM 6X36 28M C/W STD SOFT EYE |  |  |  | URL NOT FOUND | [14 empty] | CLEANSED | SLING | WIRE ROPE | TYPE |  | ROPE DIAMETER | 16 MM | LENGTH | 28 M | NUMBER OF LEGS |  | LOAD RATING |  | MATERIAL | STEEL | END TYPE |  | HAZARD CLASS |  | CERTIFICATION/STANDARD |  | ADDITIONAL FEATURES EN | 6 X 36,C/W STD STUD EYE | ADDITIONAL FEATURES ES |  | ADDITIONAL FEATURES FR | [37 empty] | Production Completed