## Sheet1
MATERIAL | Project Code | Activities | Production User | CA Code | Production Comments | Start Date | End Date | Remarks | MATERIAL CODE | MATERIAL TYPE | MATERIAL TYPE DESCRIPTION | MATERIAL GROUP | MATERIAL GROUP DESCRIPTION | UOM | MANUFACTURER PROFILE | SHORT TEXT | LONG TEXT | MANUFACTURER PART NUMBER. | MANUFACTURER. | MANUFACTURER NAME. | Reference URL | Reference URL 1 | Manufacturer Name | Manufacturer Part Number | Model Number | Alternate Manufacturer | Alternate Manufacturer Part Number | Alternate Manufacturer 1 | Alternate Manufacturer Part Number 1 | Equipment Name | Equipment Model | Equipment Manufacturer | Drawing Number | Serial Number | Item Number | Enriched/Cleansed | Noun | Modifier | Attribute Name 1 | Attribute Value 1 | Attribute Name 2 | Attribute Value 2 | Attribute Name 3 | Attribute Value 3 | Attribute Name 4 | Attribute Value 4 | Attribute Name 5 | Attribute Value 5 | Attribute Name 6 | Attribute Value 6 | Attribute Name 7 | Attribute Value 7 | Attribute Name 8 | Attribute Value 8 | Attribute Name 9 | Attribute Value 9 | Attribute Name 10 | Attribute Value 10 | Attribute Name 11 | Attribute Value 11 | Attribute Name 12 | Attribute Value 12 | Attribute Name 13 | Attribute Value 13 | Attribute Name 14 | Attribute Value 14 | Attribute Name 15 | Attribute Value 15 | Attribute Name 16 | Attribute Value 16 | Attribute Name 17 | Attribute Value 17 | Attribute Name 18 | Attribute Value 18 | Attribute Name 19 | Attribute Value 19 | Attribute Name 20 | Attribute Value 20 | Attribute Name 21 | Attribute Value 21 | Attribute Name 22 | Attribute Value 22 | Attribute Name 23 | Attribute Value 23 | Attribute Name 24 | Attribute Value 24 | Attribute Name 25 | Attribute Value 25 | Attribute Name 26 | Attribute Value 26 | Attribute Name 27 | Attribute Value 27 | Attribute Name 28 | Attribute Value 28 | Attribute Name 29 | Attribute Value 29 | Attribute Name 30 | Attribute Value 30 | Status
000000000060229201 - B5 | STP-004 | DATA ENRICHMENT | SPC | SPC5 | OK | 2022-10-10 | 2022-10-27 |  | 000000000060229201 | BHP1 | BHP Spares & Supplies | 251917 | Vehicle servicing equipment | EA | MAN2 | PUMP,TRANS,EATON,78364,B2B | PUMP,TRANS,EATON,78364,B2B, NEW STOCK AS PER ESSI : 1238, 212087 | 212087-BELL | 0019008535 | BELL EQUIPMENT CO SA (PTY) LTD | https://www.messicks.com/report/topdf?name=nh-142188-301305-1347420&url=https%3A%2F%2Fwww.messicks.com%2Freport%2Fcc_diagram%3FVendor%3Dnh%26ModelId%3D142188%26diagramId%3D1347420%26sectionId%3D301305%26sectionName%3D03%2520-%2520GROUND%2520DRIVE%26diagramName%3D03.04%2520-%2520HYDROSTATIC%2520PUMP%2520 |  | EATON | 78364 B2B |  | BELL EQUIPMENT CO SA (PTY) LTD | 212087 | [8 empty] | Cleansed | PUMP | RECIPROCATING | TYPE | PISTON, TRANSFER | HEAD RANGE |  | FLOW RATING |  | POWER RATING |  | INLET SIZE |  | OUTLET SIZE |  | STROKE |  | PRESSURE RATING |  | SPEED RATING |  | ELECTRICAL RATING |  | HOUSING MATERIAL |  | SHAFT MATERIAL |  | PISTON MATERIAL |  | TEMPERATURE RATING |  | HAZARD CLASS |  | CERTIFICATION/STANDARD |  | ADDITIONAL FEATURES EN | NEW STOCK AS PER ESSI: 1238 | ADDITIONAL FEATURES ES |  | ADDITIONAL FEATURES FR | [23 empty] | Production Completed
000000000060225134 - B5 | STP-004 | DATA ENRICHMENT | SPC | SPC5 | OK | 2022-10-10 | 2022-10-27 |  | 000000000060225134 | BHP1 | BHP Spares & Supplies | 311715 | Bearings | ST | MAN2 | BEARNG ASSEMBLY,SNL 524-620,TSN 5245 | BEARING ASSEMBLY,SKF;2 X PLUMMER BLOCKS SNL 524-620;4 X SEALS, LABYRINTH, TSN 5245;2 X SLEEVES, ADAPTOR H2324;2 X BEARINGS,ROLLER 23224, CCK/C3W33;2 X LOCATING RINGS FOR 5/215 FOR 524 P/BLOCK, NEW STOCK AS PER "ESSI 35", TO ENABLE STOCK SECURITY -2022-07-07, 2 X SNL 524, 2 X 23224 CCK/C3W33, 2 X H2324, 4 X TSN 524 S, 2 X FRB 5/215 |  | 0019011562 | SKF SA | https://www.skf.com/ph/products/mounted-bearings/bearing-housings/split-pillow-block-housings-snl-2-3-5-6-series/productid-SNL%20524-620 |  | SKF SA | SNL 524-620 + 23224 CCK/C3W33 | [11 empty] | Enriched | BEARING | PLUMMER BLOCK | TYPE | SPLIT | INSIDE DIAMETER | 120 MM | CENTER HEIGHT | 140 MM | NUMBER OF BOLTS | 2 | MOUNTING HOLE/SLOT SIZE | 32 MM | BLOCK SIZE | WD 185 X LG 410 X HT 271 MM | BEARING TYPE | ROLLER | MATERIAL | CAST IRON | SHAFT ATTACHMENT |  | DYNAMIC LOAD RATING |  | STATIC LOAD RATING |  | HAZARD CLASS |  | CERTIFICATION/STANDARD |  | ADDITIONAL FEATURES EN | 2 X PLUMMER BLOCKS SNL 524-620, 4 X SEALS LABYRINTH TSN 5245, 2 X SLEEVES ADAPTOR H2324, 2 X BEARINGS ROLLER 23224 CCK/C3W33, 2 X LOCATING RINGS FOR 5/215 FOR 524 PILLOW BLOCK, NEW STOCK AS PER ESSI 35, TO ENABLE STOCK SECURITY -2022-07-07, 2 X SNL 524, 2 X 23224 CCK/C3W33, 2 X H2324, 4 X TSN 524 S, 2 X FRB 5/215 | ADDITIONAL FEATURES ES |  | ADDITIONAL FEATURES FR | [29 empty] | Production Completed
000000000060171726 - B5 | STP-004 | DATA ENRICHMENT | SPC | SPC5 | OK | 2022-10-10 | 2022-10-27 |  | 000000000060171726 | BHP1 | BHP Spares & Supplies | 311715 | Bearings | EA | MAN2 | BEARING, SPHERICAL ROLLER, SPLIT BRASS C | BEARING, SPHERICAL ROLLER, SPLIT BRASS CAGE, PART NO 22236 KEMW33C3 TIM, COMPLETE WITH ADAPTOR SLEEVE WITH HYDRAULIC INJECTION PART | 22236 KEMW33C3 TIM | 0019011562 | SKF SA | https://cad.timken.com/item/spherical-roller-bearings/spherical-roller-bearings-brass-cage/22236kemw33 |  | TIMKEN | 22236KEMW33C3 |  | SKF SA | [9 empty] | Enriched | BEARING | ROLLER | TYPE | SPHERICAL, SPLIT | INSIDE DIAMETER | 180 MM | OUTSIDE DIAMETER | 320 MM | OVERALL WIDTH | 86 MM | BORE SHAPE | TAPERED | NUMBER OF ROWS | DOUBLE | CAGE MATERIAL | BRASS | BEARING SERIES |  | DYNAMIC LOAD RATING | 1340000 N | STATIC LOAD RATING | 1700000 N | SPEED RATING | 1600 RPM (GREASE), 1900 RPM (OIL) | HAZARD CLASS |  | CERTIFICATION/STANDARD |  | ADDITIONAL FEATURES EN | INTERNAL CLEARENCE: C3, COMPLETE W/ADAPTOR SLEEVE, HYDRAULIC INJECTION PART | ADDITIONAL FEATURES ES |  | ADDITIONAL FEATURES FR | [29 empty] | Production Completed
000000000060147803 - B5 | STP-004 | DATA ENRICHMENT | SPC | SPC5 | OK | 2022-10-10 | 2022-10-27 | Series Match | 000000000060147803 | BHP1 | BHP Spares & Supplies | 311715 | Bearings | EA | MAN2 | BEARING | BEARING | 22315MCF80 | 0019000000 | 1069 | https://www.acornbearings.co.uk/downloads/catalogues/bearings/spherical-roller-bearings/skf-spherical-roller-bearings.pdf |  | SKF | 22315MCF80 | [11 empty] | Enriched | BEARING | ROLLER | TYPE | SPHERICAL | INSIDE DIAMETER | 75 MM | OUTSIDE DIAMETER | 160 MM | OVERALL WIDTH | 55 MM | BORE SHAPE |  | NUMBER OF ROWS | DOUBLE | CAGE MATERIAL | BRASS | BEARING SERIES |  | DYNAMIC LOAD RATING |  | STATIC LOAD RATING |  | SPEED RATING |  | HAZARD CLASS |  | CERTIFICATION/STANDARD |  | ADDITIONAL FEATURES EN |  | ADDITIONAL FEATURES ES |  | ADDITIONAL FEATURES FR | [29 empty] | Production Completed
000000000060234739 - B5 | STP-004 | DATA ENRICHMENT | SPC | SPC5 | OK | 2022-10-10 | 2022-10-27 |  | 000000000060234739 | BHP1 | BHP Spares & Supplies | 311715 | Bearings | EA | MAN2 | BEARING 23164K MB C3 | BEARING 23164K MB C3 |  |  |  | https://www.motionindustries.com/products/sku/00067175 |  | FAG | 23164K.MB.C3 | [11 empty] | Enriched | BEARING | ROLLER | TYPE | SPHERICAL | INSIDE DIAMETER | 320 MM | OUTSIDE DIAMETER | 540 MM | OVERALL WIDTH | 176 MM | BORE SHAPE | TAPERED | NUMBER OF ROWS | DOUBLE | CAGE MATERIAL | BRASS | BEARING SERIES |  | DYNAMIC LOAD RATING |  | STATIC LOAD RATING |  | SPEED RATING | 1260 RPM | HAZARD CLASS |  | CERTIFICATION/STANDARD |  | ADDITIONAL FEATURES EN | INTERNAL CLEARENCE: C3 | ADDITIONAL FEATURES ES |  | ADDITIONAL FEATURES FR | [29 empty] | Production Completed
000000000060167562 - B5 | STP-004 | DATA ENRICHMENT | SPC | SPC5 | OK | 2022-10-10 | 2022-10-27 |  | 000000000060167562 | BHP1 | BHP Spares & Supplies | 311715 | Bearings | EA | MAN2 | BEARING, ROLLER, TIMKEN | BEARING, ROLLER, TIMKEN | 23168YMBW | 0019002370 | SKF INC,USA [NICE BALL BEARINGS DIV | https://feyc.eu/download/catalogos/rodamientos/timken/TIMKEN_SRBCatalog.pdf |  | TIMKEN | 23168YMBW |  | SKF INC,USA [NICE BALL BEARINGS DIV | [9 empty] | Enriched | BEARING | ROLLER | TYPE | SPHERICAL | INSIDE DIAMETER | 340 MM | OUTSIDE DIAMETER | 580 MM | OVERALL WIDTH | 190 MM | BORE SHAPE |  | NUMBER OF ROWS | DOUBLE | CAGE MATERIAL | BRASS | BEARING SERIES |  | DYNAMIC LOAD RATING | 3750 KN | STATIC LOAD RATING | 6900 KN | SPEED RATING |  | HAZARD CLASS |  | CERTIFICATION/STANDARD |  | ADDITIONAL FEATURES EN |  | ADDITIONAL FEATURES ES |  | ADDITIONAL FEATURES FR | [29 empty] | Production Completed
000000000060234740 - B5 | STP-004 | DATA ENRICHMENT | SPC | SPC5 | OK | 2022-10-10 | 2022-10-27 |  | 000000000060234740 | BHP1 | BHP Spares & Supplies | 311715 | Bearings | EA | MAN2 | BEARING 239/1060CAKF/C3W33 | BEARING 239/1060CAKF/C3W33BALL MILL TRUNION END |  |  |  | https://www.skf.com/id/products/rolling-bearings/roller-bearings/spherical-roller-bearings/productid-239%2F1060%20CAKF%2FW33 |  | SKF | 239/1060CAKF/C3W33 | [5 empty] | TRUNNION END BALL MILL | [5 empty] | Enriched | BEARING | ROLLER | TYPE | SPHERICAL | INSIDE DIAMETER | 1060 MM | OUTSIDE DIAMETER | 1400 MM | OVERALL WIDTH | 250 MM | BORE SHAPE | TAPERED | NUMBER OF ROWS | DOUBLE | CAGE MATERIAL |  | BEARING SERIES |  | DYNAMIC LOAD RATING | 11333 KN | STATIC LOAD RATING | 26000 KN | SPEED RATING | 360 RPM (LIMITING), 180 RPM (REFERENCE) | HAZARD CLASS |  | CERTIFICATION/STANDARD |  | ADDITIONAL FEATURES EN | INTERNAL CLEARENCE: C3 | ADDITIONAL FEATURES ES |  | ADDITIONAL FEATURES FR | [29 empty] | Production Completed
000000000060252955 - B5 | STP-004 | DATA ENRICHMENT | SPC | SPC5 | OK | 2022-10-10 | 2022-10-27 |  | 000000000060252955 | BHP1 | BHP Spares & Supplies | 311715 | Bearings | EA | MAN2 | BEARING,TRUNNION,BALLMILL,23980.C3 | BEARING, TRUNNION, BALLMILL, 23980.C3 | 23980.C3 | 0019011819 | Unknown | https://www.acornbearings.co.uk/downloads/catalogues/bearings/spherical-roller-bearings/skf-spherical-roller-bearings.pdf |  | SKF | 23980.C3 | [5 empty] | TRUNNION BALL MILL | [5 empty] | Enriched | BEARING | ROLLER | TYPE | SPHERICAL | INSIDE DIAMETER | 400 MM | OUTSIDE DIAMETER | 540 MM | OVERALL WIDTH | 106 MM | BORE SHAPE |  | NUMBER OF ROWS | DOUBLE | CAGE MATERIAL |  | BEARING SERIES |  | DYNAMIC LOAD RATING | 2000 KN | STATIC LOAD RATING | 3900 KN | SPEED RATING | 1200 RPM (LIMITING), 1100 RPM (REFERENCE) | HAZARD CLASS |  | CERTIFICATION/STANDARD |  | ADDITIONAL FEATURES EN | INTERNAL CLEARENCE: C3 | ADDITIONAL FEATURES ES |  | ADDITIONAL FEATURES FR | [29 empty] | Production Completed
000000000060173324 - B5 | STP-004 | DATA ENRICHMENT | SPC | SPC5 | OK | 2022-10-10 | 2022-10-27 |  | 000000000060173324 | BHP1 | BHP Spares & Supplies | 311715 | Bearings | EA | MAN2 | BEARING, SPHERICAL, ROLLER, 24144 ME4C3 | BEARING, SPHERICAL, DOUBLE ROLLER, 24144 ME4C3, PARALLEL BORE, OD 370MM, ID 220MM, WIDTH 150MM, TIMKEN, SSI FMT00164 |  |  |  | https://feyc.eu/download/catalogos/rodamientos/timken/TIMKEN_SRBCatalog.pdf |  | TIMKEN | 24144 ME4C3 | [11 empty] | Enriched | BEARING | ROLLER | TYPE | SPHERICAL, PARALLEL BORE | INSIDE DIAMETER | 220 MM | OUTSIDE DIAMETER | 370 MM | OVERALL WIDTH | 150 MM | BORE SHAPE |  | NUMBER OF ROWS | DOUBLE | CAGE MATERIAL | BRASS | BEARING SERIES |  | DYNAMIC LOAD RATING |  | STATIC LOAD RATING |  | SPEED RATING |  | HAZARD CLASS |  | CERTIFICATION/STANDARD |  | ADDITIONAL FEATURES EN | SSI FMT00164 | ADDITIONAL FEATURES ES |  | ADDITIONAL FEATURES FR | [29 empty] | Production Completed
000000000060214983 - B5 | STP-004 | DATA ENRICHMENT | SPC | SPC5 | OK | 2022-10-10 | 2022-10-27 |  | 000000000060214983 | BHP1 | BHP Spares & Supplies | 311700 | Bearings, bushings, wheels, and gears | EA | MAN2 | BEARING, THRUST, SPHERICAL ROLLER, 29414 | BEARING, THRUST, SPHERICAL ROLLER, 29414H FOR PELLETISING PLANT ROTATING CHUTE | 29414H |  |  | https://www.skf.com/group/products/rolling-bearings/roller-bearings/spherical-roller-thrust-bearings/productid-29414%20E |  | SKF | 29414H | [5 empty] | PELLETISING PLANT ROTATING CHUTE | [5 empty] | Enriched | BEARING | THRUST | ROLLING ELEMENT | SPHERICAL ROLLER | INSIDE DIAMETER | 70 MM | OUTSIDE DIAMETER | 150 MM | WIDTH | 48 MM | MATERIAL |  | MATERIAL SPECIFICATION |  | CONFIGURATION |  | CAGE MATERIAL | STAMPED STEEL | IBI |  | HAZARD CLASS |  | CERTIFICATION/STANDARD |  | ADDITIONAL FEATURES EN |  | ADDITIONAL FEATURES ES |  | ADDITIONAL FEATURES FR | [33 empty] | Production Completed
000000000060178331 - B5 | STP-004 | DATA ENRICHMENT | SPC | SPC5 | OK | 2022-10-10 | 2022-10-27 |  | 000000000060178331 | BHP1 | BHP Spares & Supplies | 251728 | Hydraulic systems and components | EA | MAN2 | PUMP,HYDRAULIC,SUNDSTRAND,SERIES 90, | PUMP, HYDRAULIC, SUNDSTRAND, SERIES 90, 75CC, VARIABLE DISPLACEMENT, SAE A PAD, B DRIVE BILLIT 13 TOOTH SPLINED, MANUAL CONTROL | 90-R-075-MA-1-A-S1 | 0019002940 | SAUER-SUNDSTAND HYDRAULICS | https://www.bibus.hu/fileadmin/editors/countries/bihun/product_data/sauer-danfoss/documents/sauerdanfoss_series_s90_pumps_catalogue_en_520l0603.pdf |  | SAUER-SUNDSTAND HYDRAULICS | 90-R-075-MA-1-A-S1 | [11 empty] | Enriched | PUMP | RECIPROCATING | TYPE | AXIAL PISTON, HYDRAULIC | HEAD RANGE |  | FLOW RATING | 270 LPM | POWER RATING |  | INLET SIZE | 1 IN | OUTLET SIZE | 1 IN | STROKE |  | PRESSURE RATING | 450 BAR | SPEED RATING | 500-3950 RPM | ELECTRICAL RATING |  | HOUSING MATERIAL |  | SHAFT MATERIAL |  | PISTON MATERIAL |  | TEMPERATURE RATING | -40 TO 115 DEG C | HAZARD CLASS |  | CERTIFICATION/STANDARD |  | ADDITIONAL FEATURES EN | SERIES 90, VARIABLE DISPLACEMENT: 75 CC, SAE A PAD, B DRIVE BILLIT 13 TOOTH SPLINED, MANUAL CONTROL | ADDITIONAL FEATURES ES |  | ADDITIONAL FEATURES FR | [23 empty] | Production Completed
000000000060221984 - B5 | STP-004 | DATA ENRICHMENT | SPC | SPC5 | OK | 2022-10-10 | 2022-10-27 |  | 000000000060221984 | BHP1 | BHP Spares & Supplies | 311715 | Bearings | EA | MAN2 | BEARING, FL206, MACHINED TO OEM SPECS | BEARING, FL206, ROLLER SCREEN, MACHINED TO OEM SPECS |  | 0019002490 | OUTOTEC | https://www.kmlbearingusa.com/wp-content/uploads/2020/09/Flange-2-Bolt-Standard-Wide-Inner-Ring-Set-Screw.pdf |  | KML BEARING | FL206 |  | OUTOTEC | [9 empty] | Enriched | HOUSING | BEARING UNIT | TYPE | FLANGE | BORE |  | BLOCK SIZE | WD 40.1 X LG 80.2 X HT 147.6 MM | BOLT MOUNTINGS | 2 | BOLT DIAMETER | 15.9 MM | SHAPE | OVAL | MATERIAL |  | MATERIAL SPECIFICATION |  | HAZARD CLASS |  | CERTIFICATION/STANDARD |  | ADDITIONAL FEATURES EN | FOR ROLLER SCREEN, MACHINED TO OEM SPECS | ADDITIONAL FEATURES ES |  | ADDITIONAL FEATURES FR | [35 empty] | Production Completed
000000000060173528 - B5 | STP-004 | DATA ENRICHMENT | SPC | SPC5 | OK | 2022-10-10 | 2022-10-27 |  | 000000000060173528 | BHP1 | BHP Spares & Supplies | 201427 | Pumping units | EA | MAN2 | OIL PUMP, RADIAL, 2.2KW, 380V,50HZ, 1400 | OIL PUMP, RADIAL, 2.2KW, 380V,50HZ, 1400RPM, BOLDROCCHI | LB100A/N30051 | 0019005075 | AIR-VAC | https://rongbay.com/TP-HCM/DUG-14-G-1-2-60XM0014XG15W-Meister-Vietnam-Bo-giam-sat-luu-luong-c100-raovat-32274559.html |  | BOLDROCCHI | LB100A/N30051 |  | AIR-VAC | [9 empty] | Enriched | PUMP | HYDRAULIC | TYPE | RADIAL OIL | HEAD RANGE |  | POWER RATING | 2.2 KW | FLOW RATING |  | INLET SIZE |  | OUTLET SIZE |  | NUMBER OF STAGES |  | DISCHARGE PRESSURE |  | DRIVE DETAILS |  | ELECTRICAL RATING | 380 VAC, 5.8 A, 50 HZ | IMPELLER MATERIAL |  | CASE MATERIAL |  | SIZE |  | MOUNTING TYPE |  | HAZARD CLASS |  | CERTIFICATION/STANDARD |  | ADDITIONAL FEATURES EN | SPEED: 1400 RPM, NUMBER OF POLES: 4 | ADDITIONAL FEATURES ES |  | ADDITIONAL FEATURES FR | [23 empty] | Production Completed
000000000060240155 - B5 | STP-004 | DATA ENRICHMENT | SPC | SPC5 | OK | 2022-10-10 | 2022-10-27 |  | 000000000060240155 | BHP1 | BHP Spares & Supplies | 271200 | Hydraulic machinery and equipment | EA | MAN2 | PUMP,HYDRAULIC,PISTON,PARKER,PV152R1E,EA | PUMP,HYDRAULIC,PISTON,PARKER,PV152R1EF02,CONE CHRUSHER,44GYRA | PV152R1EF02 | 0019002518 | PARKER MOTION & CONTROL | https://www.heavyparts.co.uk/pdf/PARKER%20SERIES%20PV_PVT.pdf |  | PARKER MOTION & CONTROL | PV152R1EF02 | [5 empty] | CONE CHRUSHER | 44GYRA |  |  |  |  | Enriched | PUMP | RECIPROCATING | TYPE | VARIABLE VOLUME PISTON, HYDRAULIC | HEAD RANGE |  | FLOW RATING | 60.6 LPM | POWER RATING | 27.2 KW | INLET SIZE | 1-1/4 IN | OUTLET SIZE | 1-1/4 IN | STROKE |  | PRESSURE RATING | 248 BAR | SPEED RATING | 3000 RPM | ELECTRICAL RATING |  | HOUSING MATERIAL | CAST IRON | SHAFT MATERIAL |  | PISTON MATERIAL |  | TEMPERATURE RATING | -40 TO 70 DEG C | HAZARD CLASS |  | CERTIFICATION/STANDARD |  | ADDITIONAL FEATURES EN | END CONNECTION: BSPP, SHAFT SIZE: 7/8 IN KEYED, ROTATION: CLOCKWISE, SEAL MATERIAL: BUNA-N | ADDITIONAL FEATURES ES |  | ADDITIONAL FEATURES FR | [23 empty] | Production Completed
000000000060180374 - B5 | STP-004 | DATA ENRICHMENT | SPC | SPC5 | OK | 2022-10-10 | 2022-10-27 |  | 000000000060180374 | BHP1 | BHP Spares & Supplies | 251728 | Hydraulic systems and components | EA | MAN2 | PUMP,HYDRAULIC,MODEL A4VSO 205 LR 2G/3 | PUMP, HYDRAULIC, MODEL A4VSO 205 LR 2G/30R, REXROTH | R-910977295 R-PPB 13 NOO SO 168.12.98 98 | 0019004828 | REXROTH HYDRAULICS PTY LTD | https://rexroth-parts.com/en/variable-displacement/a-a4vso-250-lr2g-30r-ppb13n00 |  | REXROTH HYDRAULICS PTY LTD | R910977295 | A4VSO 205 LR 2G/30R |  | R-PPB 13 NOO SO 168.12.98 98 | [8 empty] | Enriched | PUMP | RECIPROCATING | TYPE | VARIABLE DISPLACEMENT AXIAL PISTON, HYDRAULIC | HEAD RANGE |  | FLOW RATING | 375 LPM | POWER RATING | 219 KW | INLET SIZE | 3 IN | OUTLET SIZE | 1-1/2 IN | STROKE |  | PRESSURE RATING | 400 BAR | SPEED RATING | 1800 RPM | ELECTRICAL RATING |  | HOUSING MATERIAL |  | SHAFT MATERIAL |  | PISTON MATERIAL |  | TEMPERATURE RATING |  | HAZARD CLASS |  | CERTIFICATION/STANDARD |  | ADDITIONAL FEATURES EN | ROTATION: CLOCKWISE, SEAL MATERIAL: NBR | ADDITIONAL FEATURES ES |  | ADDITIONAL FEATURES FR | [23 empty] | Production Completed
000000000060180684 - B5 | STP-004 | DATA ENRICHMENT | SPC | SPC5 | OK | 2022-10-10 | 2022-10-27 |  | 000000000060180684 | BHP1 | BHP Spares & Supplies | 311715 | Bearings | EA | MAN2 | HOUSING, PLUMMER BLOCK, WFO536KBF/KBL | HOUSING, PLUMMER BLOCK, WFO536KBF/KBL, COMPLETE WITH THRU COVERS, ,SHAFT SLEEVES, SEALS, FLUSH MOUNTED OIL SIGHT GLASS, BREATHER,, EYE BOLT AND ALL COVER BOLTS. BEARING INTERNATIONAL | WFO536KBF/KBL | 0019011549 | BEARINGS INTERNATIONAL CO LTD | URL Not Found |  | BEARINGS INTERNATIONAL CO LTD | WFO536KBF/KBL | [11 empty] | Cleansed | HOUSING | BEARING UNIT | TYPE | PLUMMER BLOCK | BORE |  | BLOCK SIZE |  | BOLT MOUNTINGS |  | BOLT DIAMETER |  | SHAPE |  | MATERIAL |  | MATERIAL SPECIFICATION |  | HAZARD CLASS |  | CERTIFICATION/STANDARD |  | ADDITIONAL FEATURES EN | COMPLETE W/THRU COVERS, SHAFT SLEEVES, SEALS, FLUSH MOUNTED OIL SIGHT GLASS, BREATHER, EYE BOLT AND ALL COVER BOLTS | ADDITIONAL FEATURES ES |  | ADDITIONAL FEATURES FR | [35 empty] | Production Completed
000000000060240411 - B5 | STP-004 | DATA ENRICHMENT | SPC | SPC5 | OK | 2022-10-10 | 2022-10-27 |  | 000000000060240411 | BHP1 | BHP Spares & Supplies | 271200 | Hydraulic machinery and equipment | EA | MAN2 | PUMP,RECIRCULATING,MUDGUN,X2P4902ECBA | PUMP, RECIRCULATING, MUDGUN, X2P4902ECBA, USED AS MOBILE CHARGE PUMP | X2P4902ECBA |  |  | https://www.vivoil.com/wp-content/uploads/2018/06/xp207-1.pdf | https://www.mahydraulics.co.uk/products/pumps/vivoil-pumps/vivoil-group-2-pumps/pumps_2/x2p4902ecba/ | VIVOIL | X2P4902ECBA | [5 empty] | MUDGUN | [5 empty] | Enriched | PUMP | GEAR | TYPE | RECIRCULATING, UNIDIRECTIONAL | HEAD RANGE |  | POWER RATING |  | FLOW RATING |  | INLET SIZE | 3/4 IN | OUTLET SIZE | 1/2 IN | PRESSURE RATING | 290 BAR | SPEED RATING |  | DRIVE DETAILS |  | ELECTRICAL RATING |  | GEAR MATERIAL |  | SHAFT MATERIAL |  | CASE MATERIAL |  | SHAFT SIZE |  | TEMPERATURE RATING |  | HAZARD CLASS |  | CERTIFICATION/STANDARD |  | ADDITIONAL FEATURES EN | END CONNECTION: BSPP, ROTATION: RIGHT, SHAFT SIZE: DIA 17.4 MM, USED AS MOBILE CHARGE PUMP | ADDITIONAL FEATURES ES |  | ADDITIONAL FEATURES FR | [21 empty] | Production Completed
000000000060255535 - B5 | STP-004 | DATA ENRICHMENT | SPC | SPC5 | OK | 2022-10-10 | 2022-10-27 |  | 000000000060255535 | BHP1 | BHP Spares & Supplies | 311715 | Bearings | ST | MAN2 | BEARING ASSEMBLY COMPLETE | BEARING ASSEMBLY, C/W SNL 508 PLUMBER BLOCK,22208 EK C3 BEARING,H308, TAPER SLEEVE,TSN 508 L SEAL, SKF, ST, NEW STOCK AS PER ESSI: 2835, MUST BE SKF !!!!!!!!!!!!!!!!!!! |  |  |  | https://www.skf.com/in/products/mounted-bearings/bearing-housings/split-pillow-block-housings-snl-2-3-5-6-series/productid-SNL%20508-607%20%2B%2022208%20EK%20%2B%20H%20308 |  | SKF | SNL 508 + 22208 EK C3 | [11 empty] | Enriched | BEARING | PLUMMER BLOCK | TYPE |  | INSIDE DIAMETER | 35 MM | CENTER HEIGHT | 60 MM | NUMBER OF BOLTS | 2 | MOUNTING HOLE/SLOT SIZE | 20 MM | BLOCK SIZE | WD 85 X LG 205 X HT 108 MM | BEARING TYPE | ROLLER | MATERIAL |  | SHAFT ATTACHMENT |  | DYNAMIC LOAD RATING |  | STATIC LOAD RATING |  | HAZARD CLASS |  | CERTIFICATION/STANDARD |  | ADDITIONAL FEATURES EN | ASSEMBLY COMPLETE, C/W H308 TAPER SLEEVE, TSN 508 L SEAL, NEW STOCK AS PER ESSI: 2835 | ADDITIONAL FEATURES ES |  | ADDITIONAL FEATURES FR | [29 empty] | Production Completed
000000000060170082 - B5 | STP-004 | DATA ENRICHMENT | SPC | SPC5 | OK | 2022-10-10 | 2022-10-27 |  | 000000000060170082 | BHP1 | BHP Spares & Supplies | 241016 | Lifting equipment | EA | MAN2 | BEARING HOUSING, FAN MODEL WRB65 RSR, CO | BEARING HOUSING, FAN MODEL WRB65 RSR, COMPLETE WITH SHAFT AND KE, Y, 410MM BODY LENGHT, 205MM FAN SHAFT LENGHT, 125MM DRIVEN PULLE, Y LENGHT, 70,6MM FAN DIAMETER, 70,6MM DRIVEN PULLEY DIAMETER, TO, FERROMETALS DRAWINGS FW44D13004 AND FW44D13005, ASSEMBLED AND R, EADY TO INSTALL UNIT |  |  |  | URL Not Found | [11 empty] | FW44D13004, FW44D13005 |  |  | Cleansed | HOUSING | BEARING UNIT | TYPE |  | BORE |  | BLOCK SIZE | LG 410 MM | BOLT MOUNTINGS |  | BOLT DIAMETER |  | SHAPE |  | MATERIAL |  | MATERIAL SPECIFICATION |  | HAZARD CLASS |  | CERTIFICATION/STANDARD |  | ADDITIONAL FEATURES EN | FOR FAN MODEL WRB65 RSR, COMPLETE W/SHAFT AND KEY, LG 205 MM FAN SHAFT, LG 125 MM DRIVEN PULLEY, DIA 70.6 MM FAN, DIA 70.6 MM DRIVEN PULLEY, TO FERROMETALS ASSEMBLED AND READY TO INSTALL UNIT | ADDITIONAL FEATURES ES |  | ADDITIONAL FEATURES FR | [35 empty] | Production Completed
000000000060215928 - B5 | STP-004 | DATA ENRICHMENT | SPC | SPC5 | OK | 2022-10-10 | 2022-10-27 |  | 000000000060215928 | BHP1 | BHP Spares & Supplies | 311715 | Bearings | EA | MAN2 | BEARING, SLIDING, SKS020 P22022580, P/N | BEARING, SLIDING BEARING, SKS020 P22022580, PART NUMBER 163-60-00224 |  |  |  | https://assets.ctfassets.net/qp8rp917jhxs/2SQMZ5sStysWyAG8uIAcCU/a602db89f62d5a8236d5fd7acafce794/Laakerimetallit_ja_liukulaakerit_1219855.pdf |  | SKS MEKANIIKKA OY | SKS020 P22022580 |  |  | 163-60-00224 | [8 empty] | Enriched | BEARING | SLEEVE | TYPE | SLIDING, SELF LUBRICATING | INSIDE DIAMETER | 220 MM | OUTSIDE DIAMETER | 225 MM | LENGTH | 80 MM | MATERIAL | TINPLATED STEEL-LAYER, SINTERED MULTIPOROUS BRONZE LAYER, ACETAL PLASTIC LAYER | HAZARD CLASS |  | CERTIFICATION/STANDARD |  | ADDITIONAL FEATURES EN |  | ADDITIONAL FEATURES ES |  | ADDITIONAL FEATURES FR | [41 empty] | Production Completed
000000000060167884 - B5 | STP-004 | DATA ENRICHMENT | SPC | SPC5 | OK | 2022-10-10 | 2022-10-27 | Processed Based on Web Source | 000000000060167884 | BHP1 | BHP Spares & Supplies | 311715 | Bearings | EA | MAN2 | BEARING,BALL,C/W BLOCK & BEARING INSERT | BEARING,BALL,C/W BLOCK AND BEARING INSERT,FAFNIR, REDUNDANT AS PER ESSI: 411 | RAO 2.3/16 TIM | 0019009381 | TIMKEN BEARINGS | https://cad.timken.com/item/fafnir-pillow-block-units/ryvs-pillow-block-units/rao2-3-16 |  | TIMKEN BEARINGS | RAO2 3/16 |  | FAFNIR | [9 empty] | Enriched | BEARING | PILLOW BLOCK | TYPE |  | INSIDE DIAMETER | 2-3/16 IN | CENTER HEIGHT | 77.79 MM | NUMBER OF BOLTS | 2 | MOUNTING HOLE/SLOT SIZE | 22.2 MM | BLOCK SIZE | WD 79.4 X LG 287.3 X HT 153.2 MM | BEARING TYPE | BALL | MATERIAL |  | SHAFT ATTACHMENT | ECCENTRIC LOCKING COLLAR | DYNAMIC LOAD RATING | 79300 N | STATIC LOAD RATING | 44600 N | HAZARD CLASS |  | CERTIFICATION/STANDARD |  | ADDITIONAL FEATURES EN | REDUNDANT AS PER ESSI: 411 | ADDITIONAL FEATURES ES |  | ADDITIONAL FEATURES FR | [29 empty] | Production Completed
000000000060165996 - B5 | STP-004 | DATA ENRICHMENT | SPC | SPC5 | OK | 2022-10-10 | 2022-10-27 | Processed Based on Web Source, Conflict w.r.t Input, Part Number Updated as Per Web Source | 000000000060165996 | BHP1 | BHP Spares & Supplies | 311715 | Bearings | EA | MAN2 | BEARING,CUP AND CONE KHM 212047 | BEARING: CUP AND CONE KHM 212047 |  |  |  | https://cad.timken.com/item/tapered-roller-bearings-ts-tapered-single-/tapered-roller-bearings-ts-tapered-single-imperi-2/hm212047-hm212011 |  | TIMKEN BEARINGS | HM212047 | [11 empty] | Enriched | CONE | BEARING | TYPE | TAPERED ROLLER | INSIDE DIAMETER | 63.5 MM | WIDTH | 38.354 MM | MATERIAL |  | CAGE MATERIAL | STAMPED STEEL | DYNAMIC LOAD RATING | 267000 N | STATIC LOAD RATING | 279000 N | HAZARD CLASS |  | CERTIFICATION/STANDARD |  | ADDITIONAL FEATURES EN |  | ADDITIONAL FEATURES ES |  | ADDITIONAL FEATURES FR | [37 empty] | Production Completed
000000000060253159 - B5 | STP-004 | DATA ENRICHMENT | SPC | SPC5 | OK | 2022-10-10 | 2022-10-27 |  | 000000000060253159 | BHP1 | BHP Spares & Supplies | 311715 | Bearings | EA | MAN2 | BEARING,CUP,TAPEREDROLLER,K49520 | BEARING, CUP, TAPERED ROLLER, K49520 |  |  |  | https://cad.timken.com/item/tapered-roller-bearings-ts-tapered-single-/tapered-roller-bearings-ts-tapered-single-imperi-2/49585-49520 |  | TIMKEN BEARINGS | K49520 | [11 empty] | Enriched | CUP | BEARING | TYPE | TAPERED ROLLER | OUTSIDE DIAMETER | 101.6 MM | WIDTH | 25.4 MM | MATERIAL |  | HAZARD CLASS |  | CERTIFICATION/STANDARD |  | ADDITIONAL FEATURES EN |  | ADDITIONAL FEATURES ES |  | ADDITIONAL FEATURES FR | [43 empty] | Production Completed
000000000060174039 - B5 | STP-004 | DATA ENRICHMENT | SPC | SPC5 | OK | 2022-10-10 | 2022-10-27 |  | 000000000060174039 | BHP1 | BHP Spares & Supplies | 311715 | Bearings | EA | MAN2 | BEARING,ELC BLK,1-7/16 STD,BALTIMORE AIR | BEARING,ELC BLK,1-7/16 STD,BALTIMORE AIRCOIL,MODEL VXMI 27-3.PART 24002800P, AS PER SSI 2757 | 24002800P | 0019006997 | BALTIMORE AIRCOIL AUST PTY LTD | URL Not Found |  | BALTIMORE AIRCOIL AUST PTY LTD | 24002800P | [6 empty] | VXMI 27-3 |  |  |  |  | Cleansed | BEARING | NO MODIFIER | TYPE | STANDARD | INSIDE DIAMETER | 1-7/16 IN | OUTSIDE DIAMETER |  | OVERALL WIDTH |  | MATERIAL |  | DYNAMIC LOAD RATING |  | STATIC LOAD RATING |  | HAZARD CLASS |  | CERTIFICATION/STANDARD |  | ADDITIONAL FEATURES EN | SHAFT ATTACHEMENT: ECCENTRIC LOCKING COLLAR, W/BLOCK, AS PER SSI 2757 | ADDITIONAL FEATURES ES |  | ADDITIONAL FEATURES FR | [37 empty] | Production Completed
000000000060175010 - B5 | STP-004 | DATA ENRICHMENT | SPC | SPC5 | OK | 2022-10-10 | 2022-10-27 |  | 000000000060175010 | BHP1 | BHP Spares & Supplies | 311715 | Bearings | EA | MAN2 | BEARING,HOUSING,DUAL | BEARING, HOUSING, DUAL, GREASE LUBE, WRB 75 ACR, As per stock SSI 2802, CHANGE AS PER ESSI: 720 | WRB 75 ACR | 0019009015 | WIDE RANGE ENGINEERING | http://wre-eng.com/_webmoduledata/documents/generalv2.pdf |  | WIDE RANGE ENGINEERING | WRB 75 ACR | [11 empty] | Enriched | HOUSING | BEARING UNIT | TYPE | DUAL, GREASE LUBRICATED | BORE | 75 MM | BLOCK SIZE |  | BOLT MOUNTINGS |  | BOLT DIAMETER |  | SHAPE |  | MATERIAL | CAST SG IRON | MATERIAL SPECIFICATION | GRADE 42 | HAZARD CLASS |  | CERTIFICATION/STANDARD |  | ADDITIONAL FEATURES EN | AS PER STOCK SSI 2802, CHANGE AS PER ESSI: 720 | ADDITIONAL FEATURES ES |  | ADDITIONAL FEATURES FR | [35 empty] | Production Completed
000000000060165330 - B5 | STP-004 | DATA ENRICHMENT | SPC | SPC5 | OK | 2022-10-10 | 2022-10-27 |  | 000000000060165330 | BHP1 | BHP Spares & Supplies | 301030 | Shafting | EA | MAN2 | BEARING,PLUMMER BLOCK,HFO 217 AL OIL B | BEARING, PLUMMER BLOCK: HFO 217 AL OIL BATH C/W HOUSING, NON LOCATED THRU COVER SOFN 217, NON LOCATED END COVER SOFN 217, SHAFT, SLEEVES, OIL RING, SEALS AND SIGHT GLASS, FCE F4/F5 AIR BLOWER, SSI 11809 | HFO 217 AL AND SOFN 217 | 0019003467 | UNKNOWN | https://www.ahrinternational.com/PDF_catalogues/Dodge/raps_642_hfo_hfoe_cat.pdf |  | DODGE | HFO 217 AL AND SOFN 217 | [5 empty] | AIR BLOWER | FCE F4/F5 |  |  |  |  | Enriched | BEARING | PILLOW BLOCK | TYPE | SPLIT | INSIDE DIAMETER | 85 MM | CENTER HEIGHT | 125 MM | NUMBER OF BOLTS | 4 | MOUNTING HOLE/SLOT SIZE | 40 MM | BLOCK SIZE | WD 182 X LG 330 X HT 230 MM | BEARING TYPE | ROLLER | MATERIAL | CAST IRON | SHAFT ATTACHMENT |  | DYNAMIC LOAD RATING |  | STATIC LOAD RATING |  | HAZARD CLASS |  | CERTIFICATION/STANDARD |  | ADDITIONAL FEATURES EN | OIL BATH C/W HOUSING, NON-LOCATED THRU END COVER SOFN 217, SHAFT SLEEVES, OIL RING, SEALS AND SIGHT GLASS, SSI 11809 | ADDITIONAL FEATURES ES |  | ADDITIONAL FEATURES FR | [29 empty] | Production Completed
000000000060165329 - B5 | STP-004 | DATA ENRICHMENT | SPC | SPC5 | OK | 2022-10-10 | 2022-10-27 |  | 000000000060165329 | BHP1 | BHP Spares & Supplies | 301030 | Shafting | EA | MAN2 | BEARING,PLUMMER BLOCK,HFO 217 BF OIL B | BEARING, PLUMMER BLOCK: HFO 217 BF OIL BATH C/W HOUSING, LOCATED THRU COVERS SOFN 217, SHAFT SLEEVES, OIL RING, SEALS AND SIGHT, GLASS, F4/F5 AIR BLOWER, SSI 11808 | HFO 217 BF AND SOFN 217 | 0019003467 | UNKNOWN | https://www.ahrinternational.com/PDF_catalogues/Dodge/raps_642_hfo_hfoe_cat.pdf |  | DODGE | HFO 217 BF AND SOFN 217 | [5 empty] | AIR BLOWER | F4/F5 |  |  |  |  | Enriched | BEARING | PILLOW BLOCK | TYPE | SPLIT | INSIDE DIAMETER | 85 MM | CENTER HEIGHT | 125 MM | NUMBER OF BOLTS | 4 | MOUNTING HOLE/SLOT SIZE | 40 MM | BLOCK SIZE | WD 182 X LG 330 X HT 230 MM | BEARING TYPE | ROLLER | MATERIAL | CAST IRON | SHAFT ATTACHMENT |  | DYNAMIC LOAD RATING |  | STATIC LOAD RATING |  | HAZARD CLASS |  | CERTIFICATION/STANDARD |  | ADDITIONAL FEATURES EN | OIL BATH C/W HOUSING, LOCATED THRU COVER SOFN 217, SHAFT SLEEVES, OIL RING, SEALS AND SIGHT GLASS, SSI 11808 | ADDITIONAL FEATURES ES |  | ADDITIONAL FEATURES FR | [29 empty] | Production Completed
000000000060253156 - B5 | STP-004 | DATA ENRICHMENT | SPC | SPC5 | OK | 2022-10-10 | 2022-10-27 |  | 000000000060253156 | BHP1 | BHP Spares & Supplies | 311715 | Bearings | EA | MAN2 | BEARING,TIMAUTO,KHM803146/10 | BEARING, TIMKEN AUTOMOTIVE , K HM803146/10 |  |  |  | https://cad.timken.com/item/tapered-roller-bearings-ts-tapered-single-/tapered-roller-bearings-ts-tapered-single-imperi-2/hm803146-hm803110 |  | TIMKEN AUTOMOTIVE | K HM803146/10 | [11 empty] | Enriched | BEARING | ROLLER | TYPE | TAPERED | INSIDE DIAMETER | 41.275 MM | OUTSIDE DIAMETER | 88.9 MM | OVERALL WIDTH | 30.163 MM | BORE SHAPE |  | NUMBER OF ROWS | 1 | CAGE MATERIAL | STAMPED STEEL | BEARING SERIES |  | DYNAMIC LOAD RATING | 114000 N | STATIC LOAD RATING | 144000 N | SPEED RATING |  | HAZARD CLASS |  | CERTIFICATION/STANDARD |  | ADDITIONAL FEATURES EN |  | ADDITIONAL FEATURES ES |  | ADDITIONAL FEATURES FR | [29 empty] | Production Completed
000000000060249540 - B5 | STP-004 | DATA ENRICHMENT | SPC | SPC5 | OK | 2022-10-10 | 2022-10-27 |  | 000000000060249540 | BHP1 | BHP Spares & Supplies | 311715 | Bearings | ST | MAN2 | PLUMBERBLOCKASSEMBLY,WFO522KBF | PLUMBER BLOCK ASSEMBLY,WFO 522 KBF,LABYRINTH OIL BATH, COMPLETE WITH 2 X, THRU LABYRINTH COVERS LOCATED, 2 X SHAFT SLEEVES, 1 X OIL PICK UP RING,, 2 X LABYRINTH RINGS VITON, ROTARY SHAFT SEALS, BREATHER, PLUGS, OIL, LEVEL SIGHT GLASS, 1X 23222 CCK-C3W33 BEARING, 1 X H 2322 SLEEVE#, NEW STOCK AS PER ESSI: 2297, MUST BE THE WIDE RANGE BRAND !, PLUMBER BLOCK ASSEMBLY,WFO 522 KBF,LABYRINTH OIL BATH, COMPLETE WITH, 2 X THRU LABYRINTH COVERS LOCATED,, 2 X SHAFT SLEEVES, 1 X OIL PICK UP RING,, 2 X LABYRINTH RINGS VITON,, ROTARY SHAFT SEALS,, BREATHER,, PLUGS, OIL, LEVEL SIGHT GLASS,, 1X 23222 CCK-C3W33 BEARING,, 1 X H 2322 SLEEVE | WFO 522 KBF COMPLETE SET | 0019009015 | WIDE RANGE ENGINEERING | http://wre-eng.com/_webmoduledata/documents/generalv2.pdf |  | WIDE RANGE ENGINEERING | WFO 522 KBF | [11 empty] | Enriched | BEARING | PLUMMER BLOCK | TYPE | OIL BATH LUBRICATED | INSIDE DIAMETER | 110 MM | CENTER HEIGHT |  | NUMBER OF BOLTS |  | MOUNTING HOLE/SLOT SIZE |  | BLOCK SIZE |  | BEARING TYPE | ROLLER | MATERIAL | CAST SG IRON GRADE 42 | SHAFT ATTACHMENT |  | DYNAMIC LOAD RATING |  | STATIC LOAD RATING |  | HAZARD CLASS |  | CERTIFICATION/STANDARD |  | ADDITIONAL FEATURES EN | C/W LABYRINTH OIL BATH, COMPLETE W/2 X THRU LABYRINTH COVERS LOCATED, 2 X SHAFT SLEEVES, 1 X OIL PICK-UP RING, 2 X LABYRINTH RINGS VITON, ROTARY SHAFT SEALS, BREATHER PLUGS, OIL LEVEL SIGHT GLASS, 1 X 23222 CCK-C3W33 BEARING, 1 X H 2322 SLEEVE, NEW STOCK AS PER ESSI: 2297, MUST BE THE WIDE RANGE BRAND | ADDITIONAL FEATURES ES |  | ADDITIONAL FEATURES FR | [29 empty] | Production Completed
000000000060249541 - B5 | STP-004 | DATA ENRICHMENT | SPC | SPC5 | OK | 2022-10-10 | 2022-10-27 |  | 000000000060249541 | BHP1 | BHP Spares & Supplies | 311715 | Bearings | ST | MAN2 | PLUMBERBLOCKASSEMBLY,WFO522KBL | PLUMBER BLOCK ASSEMBLY,WFO 522 KBL, LABYRINTH OIL BATH, COMPLETE WITH 2, X THRU LABYRINTH COVERS LOCATED, 2 X SHAFT SLEEVES, 1 X OIL PICK UP, RING, 2 X LABYRINTH RINGS VITON, ROTARY SHAFT SEALS, BREATHER, PLUGS,, OIL LEVEL SIGHT GLASS, 1 X 23222 CCK-C3W33 BEARING, 1 X H 2322 SLEEVE,, BEARING HOUSINGS TO BE CAST SG IRON GRADE 42#, NEW STOCK AS PER ESSI: 2298, MUST BE THE WIDE RANGE BRAND !!, PLUMBER BLOCK ASSEMBLY,WFO 522 KBL, LABYRINTH OIL BATH, COMPLETE WITH, 2 X THRU LABYRINTH COVERS LOCATED,, 2 X SHAFT SLEEVES, 1 X OIL PICK UP RING,, 2 X LABYRINTH RINGS VITON,, ROTARY SHAFT SEALS,, BREATHER,, PLUGS,, OIL LEVEL SIGHT GLASS,, 1 X 23222 CCK-C3W33 BEARING, 1 X H 2322 SLEEVE,, BEARING HOUSINGS TO BE CAST SG IRON GRADE 42 | WFO 522 KBL COMPLETE SET | 0019009015 | WIDE RANGE ENGINEERING | http://wre-eng.com/_webmoduledata/documents/generalv2.pdf |  | WIDE RANGE ENGINEERING | WFO 522 KBL | [11 empty] | Enriched | BEARING | PLUMMER BLOCK | TYPE | OIL BATH LUBRICATED | INSIDE DIAMETER | 110 MM | CENTER HEIGHT |  | NUMBER OF BOLTS |  | MOUNTING HOLE/SLOT SIZE |  | BLOCK SIZE |  | BEARING TYPE | ROLLER | MATERIAL | CAST SG IRON GRADE 42 | SHAFT ATTACHMENT |  | DYNAMIC LOAD RATING |  | STATIC LOAD RATING |  | HAZARD CLASS |  | CERTIFICATION/STANDARD |  | ADDITIONAL FEATURES EN | C/W LABYRINTH OIL BATH, COMPLETE W/2 X THRU LABYRINTH COVERS NON-LOCATED, 2 X SHAFT SLEEVES, 1 X OIL PICK-UP RING, 2 X LABYRINTH RINGS VITON, ROTARY SHAFT SEALS, BREATHER PLUGS, OIL LEVEL SIGHT GLASS, 1 X 23222 CCK-C3W33 BEARING, 1 X H 2322 SLEEVE, NEW STOCK AS PER ESSI: 2298, MUST BE THE WIDE RANGE BRAND | ADDITIONAL FEATURES ES |  | ADDITIONAL FEATURES FR | [29 empty] | Production Completed
000000000060229331 - B5 | STP-004 | DATA ENRICHMENT | SPC | SPC5 | OK | 2022-10-10 | 2022-10-27 |  | 000000000060229331 | BHP1 | BHP Spares & Supplies | 311715 | Bearings | ST | MAN2 | PLUMMER BLOCK,SNL 528 (SKF),(COMPLETE SE | PLUMMER BLOCK, SNL 528 (SKF), (COMPLETE SET)-SNL 528 (SKF), SPHERICAL ROLLER BEARING-22228 CCK/C3W33, SLEEVE-H3128,LABYRINTH SEALS-, NEW STOCK AS PER ESSI : 1235, SNL 528 (SKF),, SPHERICAL ROLLER BEARING-22228 CCK/C3W33,, SLEEVE-H3128,, LABYRINTH SEALS- TSN 528 S, X2, LOCATING RINGS- FRB 15/250, X2, END CAP- ASNH 528 |  |  |  | https://www.skf.com/group/products/mounted-bearings/bearing-housings/split-pillow-block-housings-snl-2-3-5-6-series/productid-SNL%20528%20%2B%2022228%20CCK%2FW33%20%2B%20HE%203128 |  | SKF | SNL 528 + 22228 CCK/C3W33 | [11 empty] | Enriched | BEARING | PLUMMER BLOCK | TYPE |  | INSIDE DIAMETER | 127 MM | CENTER HEIGHT | 150 MM | NUMBER OF BOLTS | 2 | MOUNTING HOLE/SLOT SIZE | 42 MM | BLOCK SIZE | WD 205 X LG 500 X HT 302 MM | BEARING TYPE | ROLLER | MATERIAL |  | SHAFT ATTACHMENT |  | DYNAMIC LOAD RATING |  | STATIC LOAD RATING |  | HAZARD CLASS |  | CERTIFICATION/STANDARD |  | ADDITIONAL FEATURES EN | C/W SLEEVE H3128, LABYRINTH SEALS TSN 528 S, 2 X LOCATING RINGS- FRB 15/250, 2 X END CAP- ASNH 528, NEW STOCK AS PER ESSI: 1235 | ADDITIONAL FEATURES ES |  | ADDITIONAL FEATURES FR | [29 empty] | Production Completed
000000000060232151 - B5 | STP-004 | DATA ENRICHMENT | SPC | SPC5 | OK | 2022-10-10 | 2022-10-27 |  | 000000000060232151 | BHP1 | BHP Spares & Supplies | 311715 | Bearings | EA | MAN2 | PLUMMER,BLOCK,SNU524-620 | BEARING HOUSING, PLUMMER BLOCK, SNU SERIES 524-60 |  |  |  | http://www.slbgroup.com/pdf/156.pdf |  | SLB GROUP | SNU 524-620 | [11 empty] | Enriched | HOUSING | BEARING UNIT | TYPE | PLUMMER BLOCK | BORE | 110 MM | BLOCK SIZE | WD 185 X LG 410 X HT 271 MM | BOLT MOUNTINGS | 2 | BOLT DIAMETER | M24 | SHAPE |  | MATERIAL |  | MATERIAL SPECIFICATION |  | HAZARD CLASS |  | CERTIFICATION/STANDARD |  | ADDITIONAL FEATURES EN |  | ADDITIONAL FEATURES ES |  | ADDITIONAL FEATURES FR | [35 empty] | Production Completed
000000000060235274 - B5 | STP-004 | DATA ENRICHMENT | SPC | SPC5 | OK | 2022-10-10 | 2022-10-27 |  | 000000000060235274 | BHP1 | BHP Spares & Supplies | 151215 | Lubricating preparations | EA | MAN2 | PUMP LUB POWER MASTER 4 | PUMP LUB POWER MASTER 4COMPLETE (LINCOLN) |  |  |  | URL Not Found |  | LINCOLN | [12 empty] | Cleansed | PUMP | LUBE | TYPE |  | INLET SIZE |  | OUTLET SIZE |  | FLOW RATING |  | DISCHARGE RATING |  | STROKE |  | PUMPING RATIO |  | SUCTION PRESSURE |  | DISCHARGE PRESSURE |  | TEMPERATURE RATING |  | MOUNTING TYPE |  | HAZARD CLASS |  | CERTIFICATION/STANDARD |  | ADDITIONAL FEATURES EN | COMPLETE, C/W POWER MASTER 4 | ADDITIONAL FEATURES ES |  | ADDITIONAL FEATURES FR | [29 empty] | Production Completed
000000000060186183 - B5 | STP-004 | DATA ENRICHMENT | SPC | SPC5 | OK | 2022-10-10 | 2022-10-27 |  | 000000000060186183 | BHP1 | BHP Spares & Supplies | 201419 | Gas treating equipment | EA | MAN2 | PUMP UNIT,SAMPLE,M4 THEISEN ANALYSER | PUMP UNIT,SAMPLE,M4 THEISEN ANALYSER, AS PER SSI 3068., CHANGED TO NON ROTABLE AS PER SSI 3861. | E15-YY-013-19 | 0019011601 | THEISEN ENGINEERING | URL Not Found |  | THEISEN ENGINEERING | E15-YY-013-19 | [11 empty] | Cleansed | PUMP | NO MODIFIER | TYPE | SAMPLE | HEAD RANGE |  | FLOW RATING |  | INLET SIZE |  | OUTLET SIZE |  | DISCHARGE PRESSURE |  | SUCTION PRESSURE |  | DRIVE DETAILS |  | CASE MATERIAL |  | TEMPERATURE RATING |  | HAZARD CLASS |  | CERTIFICATION/STANDARD |  | ADDITIONAL FEATURES EN | UNIT, FOR M4 THEISEN ANALYSER, AS PER SSI 3068, CHANGED TO NON ROTABLE AS PER SSI 3861 | ADDITIONAL FEATURES ES |  | ADDITIONAL FEATURES FR | [31 empty] | Production Completed
000000000060221684 - B5 | STP-004 | DATA ENRICHMENT | SPC | SPC5 | OK | 2022-10-10 | 2022-10-27 | Part Number Updated as Per Web Source | 000000000060221684 | BHP1 | BHP Spares & Supplies | 201427 | Pumping units | EA | MAN2 | PUMP, DOSING, GRUNDFOSS, SULPHURIC ACID | PUMP, DOSING, GRUNDFOSS, SULPHURIC ACID, TYPE:, DDA7.5-16AR-55/T/SS-F-31AAFG, MODEL: A9772197010000285D11244, PMAX:, 24W-IP65, Q: 7.5L/H-2.0PGH, P: 16BAR-230PSI | DDA7.5-16AR-55/T/SS-F-31AAFG | 0019001478 | GRUNDFOS PUMPENFABRIK GMBH | https://product-selection.grundfos.com/in/products/dosing-pumps-digital/dda/dda-75-16-97721970?tab=variant-specifications |  | GRUNDFOS PUMPENFABRIK GMBH | DDA 7.5-16 AR-SS/T/SS-F-31AAFG |  | GRUNDFOS PUMPENFABRIK GMBH | 97721970 | [8 empty] | Enriched | PUMP | METERING | TYPE | DIGITAL DOSING, SULPHURIC ACID | HEAD RANGE | 6 M | POWER RATING | 24 W | FLOW RATING | 2.5-7.5 LPH | PRESSURE RATING | 16 BAR (230 PSI) | VISCOSITY | 50 MPAS | SPEED RATING |  | DRIVE DETAILS |  | ELECTRICAL RATING | 100-240 VAC, 1 PH, 50/60 HZ | TURNDOWN RATIO | 1:3000 | HOUSING MATERIAL | STAINLESS STEEL 1.4435 | MOUNTING TYPE |  | HAZARD CLASS |  | CERTIFICATION/STANDARD |  | ADDITIONAL FEATURES EN | INLET SIZE: 1/4 IN, OUTLET SIZE: 1/4 IN, CONNECTION: BSPP, DEGREE OF PROTECTION: IP65 | ADDITIONAL FEATURES ES |  | ADDITIONAL FEATURES FR | [27 empty] | Production Completed
000000000060182218 - B5 | STP-004 | DATA ENRICHMENT | SPC | SPC5 | OK | 2022-10-10 | 2022-10-27 |  | 000000000060182218 | BHP1 | BHP Spares & Supplies | 251728 | Hydraulic systems and components | EA | MAN2 | PUMP, HYDRAULIC, DOUBLE PISTON, MODEL N | PUMP, HYDRAULIC, DOUBLE PISTON, MODEL NO PVH131R16AF30E252004001ADAA010A, COMPLETE WITH COMPENSATOR, VICKERS | 01/335467 | 0019011582 | VICKERS | https://www.eaton.com/ecm/groups/public/@pub/@eaton/@hyd/documents/content/pll_1440.pdf |  | VICKERS | 01/335467 | PVH131R16AF30E252004001ADAA010A | [10 empty] | Enriched | PUMP | RECIPROCATING | TYPE | DOUBLE PISTON, HYDRAULIC | HEAD RANGE |  | FLOW RATING | 249-275 LPM | POWER RATING |  | INLET SIZE |  | OUTLET SIZE |  | STROKE |  | PRESSURE RATING | 250 BAR | SPEED RATING | 2000 RPM | ELECTRICAL RATING |  | HOUSING MATERIAL |  | SHAFT MATERIAL |  | PISTON MATERIAL |  | TEMPERATURE RATING | 120 DEG F | HAZARD CLASS |  | CERTIFICATION/STANDARD |  | ADDITIONAL FEATURES EN | ROTATION: CLOCKWISE, END CONNECTION: FLANGE, COMPLETE W/COMPENSATOR | ADDITIONAL FEATURES ES |  | ADDITIONAL FEATURES FR | [23 empty] | Production Completed
000000000060222181 - B5 | STP-004 | DATA ENRICHMENT | SPC | SPC5 | OK | 2022-10-10 | 2022-10-27 |  | 000000000060222181 | BHP1 | BHP Spares & Supplies | 251728 | Hydraulic systems and components | EA | MAN2 | PUMP, HYDRAULIC, FURNACE, CLAMPING & | PUMP, HYDRAULIC, FURNACE, CLAMPING & SLIPPING, R900936954 | 900936954 | 0019008719 | HYTEC | https://store.boschrexroth.com/Hydraulics/Pumps/Vane-pumps/Fixed-displacement/VANE-PUMP_R900936954?cclcl=en_XK | https://www.boschrexroth.com/documents/12605/25201047/re10335_2005-10.pdf?routed=true | BOSCH REXROTH | R900936954 |  | HYTEC |  |  |  | FURNACE | [5 empty] | Enriched | PUMP | VANE | TYPE | FIXED DISPLACEMENT, HYDRAULIC | FLOW RATING | 39 LPM | INLET SIZE | 1-1/2 IN | OUTLET SIZE | 3/4 IN | SUCTION PRESSURE |  | DISCHARGE PRESSURE | 210 BAR | SPEED RATING | 600-1800 RPM | HOUSING MATERIAL |  | VANE MATERIAL |  | DRIVE DETAILS |  | ELECTRICAL RATING | 24 VDC | MOUNTING TYPE | FLANGE | TEMPERATURE RATING | -10 TO 70 DEG C | HAZARD CLASS |  | CERTIFICATION/STANDARD | SAE | ADDITIONAL FEATURES EN | ROTATION: CLOCKWISE, END CONNECTION: FLANGE, SEAL MATERIAL: NBR, CLAMPING & SLIPPING | ADDITIONAL FEATURES ES |  | ADDITIONAL FEATURES FR | [25 empty] | Production Completed
000000000060181956 - B5 | STP-004 | DATA ENRICHMENT | SPC | SPC5 | OK | 2022-10-10 | 2022-10-27 |  | 000000000060181956 | BHP1 | BHP Spares & Supplies | 251728 | Hydraulic systems and components | EA | MAN2 | PUMP, HYDRAULIC, PISTON TYPE, 3 IN 1, CO | PUMP, HYDRAULIC, PISTON TYPE, 3 IN 1, COMPLETE WITH COMPENSATOR, RELIEF VALVE AND UNLOADER VALVE, VICKERS,, SSI-FMT00469 | PVHO57R01AA01H | 0019010499 | VICKERS PUMPS | https://cmhydraulic.it/catalogs/PVH.pdf |  | VICKERS PUMPS | PVHO57R01AA01H | [11 empty] | Enriched | PUMP | RECIPROCATING | TYPE | VARIABLE DISPLACEMENT PISTON, HYDRAULIC | HEAD RANGE |  | FLOW RATING | 102 LPM | POWER RATING |  | INLET SIZE | 2 IN | OUTLET SIZE | 1 IN | STROKE |  | PRESSURE RATING | 250 BAR | SPEED RATING | 1500-1800 RPM | ELECTRICAL RATING |  | HOUSING MATERIAL |  | SHAFT MATERIAL |  | PISTON MATERIAL |  | TEMPERATURE RATING |  | HAZARD CLASS |  | CERTIFICATION/STANDARD |  | ADDITIONAL FEATURES EN | ROTATION: RIGHT, TYPE 3 IN 1, COMPLETE W/COMPENSATOR, RELIEF VALVE AND UNLOADER VALVE, SSI-FMT00469 | ADDITIONAL FEATURES ES |  | ADDITIONAL FEATURES FR | [23 empty] | Production Completed
000000000060175245 - B5 | STP-004 | DATA ENRICHMENT | SPC | SPC5 | OK | 2022-10-10 | 2022-10-27 |  | 000000000060175245 | BHP1 | BHP Spares & Supplies | 201017 | Crushers, breakers and grinders | EA | MAN2 | PUMP, OIL, LUBRICATION, TYPE 4C2B-C | PUMP, OIL, LUBRICATION, TYPE 4C2B-C | BXO20157A | 0019011422 | MECHANICAL INNOVATIONS CC | https://www.pumpagents.com/TuthillPumps/4C2B-C.html |  | TUTHILL | 4C2B-C |  | MECHANICAL INNOVATIONS CC | BXO20157A | [8 empty] | Enriched | PUMP | GEAR | TYPE | ROTARY, LUBRICATION OIL | HEAD RANGE |  | POWER RATING |  | FLOW RATING | 36 GPM | INLET SIZE | 1-1/2 IN | OUTLET SIZE | 1-1/2 IN | PRESSURE RATING |  | SPEED RATING |  | DRIVE DETAILS |  | ELECTRICAL RATING |  | GEAR MATERIAL |  | SHAFT MATERIAL |  | CASE MATERIAL | CAST IRON | SHAFT SIZE |  | TEMPERATURE RATING |  | HAZARD CLASS |  | CERTIFICATION/STANDARD |  | ADDITIONAL FEATURES EN | END CONNECTION: NPT, ROTATION: CLOCKWISE | ADDITIONAL FEATURES ES |  | ADDITIONAL FEATURES FR | [21 empty] | Production Completed
000000000060253164 - B5 | STP-004 | DATA ENRICHMENT | SPC | SPC5 | OK | 2022-10-10 | 2022-10-27 |  | 000000000060253164 | BHP1 | BHP Spares & Supplies | 201427 | Pumping units | EA | MAN2 | PUMP,CDA,4.00T,3KW,EAC,380V,MOTOR,EA | PUMP,TYPE CDA L 4.OOT,3KW,EAC,380V,MOTOR,50 TO 190 L PER MIN,70M MAX HEAD, |  |  |  | URL Not Found |  |  | CDA L 4.OOT | [11 empty] | Cleansed | PUMP | NO MODIFIER | TYPE |  | HEAD RANGE | 70 M | FLOW RATING | 50-190 LPM | INLET SIZE |  | OUTLET SIZE |  | DISCHARGE PRESSURE |  | SUCTION PRESSURE |  | DRIVE DETAILS | 380 V, 3 KW MOTOR | CASE MATERIAL |  | TEMPERATURE RATING |  | HAZARD CLASS |  | CERTIFICATION/STANDARD |  | ADDITIONAL FEATURES EN | EAC | ADDITIONAL FEATURES ES |  | ADDITIONAL FEATURES FR | [31 empty] | Production Completed
000000000060229955 - B5 | STP-004 | DATA ENRICHMENT | SPC | SPC5 | OK | 2022-10-10 | 2022-10-27 |  | 000000000060229955 | BHP1 | BHP Spares & Supplies | 200000 | Mining Machinery and Accessories | EA | MAN2 | PUMP,F12 BENT AXIS PISTON 3799837 | PUMP,F12 BENT AXIS PISTON 3799837 | 3799837 | 0019009276 | PARKER-COMMERCIAL | https://www.hkhydraulic.com/index.php?route=product/attachmanager/getfile&product_attach_file_id=19966 | https://www.hkhydraulic.com/f12-030-ls-sv-s-000-000-0 | PARKER-COMMERCIAL | 3799837 | F12 | PARKER-COMMERCIAL | [9 empty] | Enriched | PUMP | RECIPROCATING | TYPE | BENT AXIS PISTON, HYDRAULIC | HEAD RANGE |  | FLOW RATING | 201 LPM | POWER RATING |  | INLET SIZE | 3/4 IN | OUTLET SIZE | 3/4 IN | STROKE |  | PRESSURE RATING | 420 BAR | SPEED RATING | 50-6700 RPM | ELECTRICAL RATING |  | HOUSING MATERIAL |  | SHAFT MATERIAL |  | PISTON MATERIAL |  | TEMPERATURE RATING |  | HAZARD CLASS |  | CERTIFICATION/STANDARD |  | ADDITIONAL FEATURES EN | END CONNECTION: FLANGE, ROTATION: COUNTER CLOCKWISE, SEAL MATERIAL: FPM | ADDITIONAL FEATURES ES |  | ADDITIONAL FEATURES FR | [23 empty] | Production Completed
000000000060219934 - B5 | STP-004 | DATA ENRICHMENT | SPC | SPC5 | OK | 2022-10-10 | 2022-10-27 |  | 000000000060219934 | BHP1 | BHP Spares & Supplies | 271200 | Hydraulic machinery and equipment | EA | MAN2 | PUMP,HYDRAULC,20VQ5A1C30,VCKERS | PUMP, HYDRAULIC, 20VQ5A1C30, VICKERS VAIN PUMP, SSI FMT00147 |  |  |  | https://www.eaton.com/content/dam/eaton/hydraulics/motors-generators/high-speed/eaton-vicker-vane-pump-motor-design-guide-master-catalog-mobile-equipment-353-en-us.pdf |  | VICKERS | 20VQ5A1C30 | [11 empty] | Enriched | PUMP | VANE | TYPE | SINGLE, HYDRAULIC | FLOW RATING | 42.3 LPM | INLET SIZE |  | OUTLET SIZE |  | SUCTION PRESSURE |  | DISCHARGE PRESSURE | 210 BAR | SPEED RATING | 2700 RPM | HOUSING MATERIAL |  | VANE MATERIAL |  | DRIVE DETAILS |  | ELECTRICAL RATING |  | MOUNTING TYPE | FLANGE | TEMPERATURE RATING |  | HAZARD CLASS |  | CERTIFICATION/STANDARD |  | ADDITIONAL FEATURES EN | END CONNECTION: SAE FLANGE, SSI FMT00147 | ADDITIONAL FEATURES ES |  | ADDITIONAL FEATURES FR | [25 empty] | Production Completed
000000000060178332 - B5 | STP-004 | DATA ENRICHMENT | SPC | SPC5 | OK | 2022-10-10 | 2022-10-27 |  | 000000000060178332 | BHP1 | BHP Spares & Supplies | 251728 | Hydraulic systems and components | EA | MAN2 | PUMP,HYDRAULIC, SINGLE ACTION VANE,SAE A | PUMP,HYDRAULIC, SINGLE ACTION VANE,SAE A PAD,B SHAFT 13 TOOTH SPLINED, V20-1P-6S-15B,VICKERS | V20-1P-6S-15B | 0019010499 | VICKERS PUMPS | https://www.pmchydraulics.com/content/files/brochures/datasheets/pumps/eaton/eaton%20v10%20and%20v20.pdf |  | VICKERS PUMPS | V20-1P-6S-15B | [11 empty] | Enriched | PUMP | VANE | TYPE | SINGLE, HYDRAULIC | FLOW RATING | 6 USGPM | INLET SIZE | 1-1/4 IN | OUTLET SIZE | 1-1/16 IN | SUCTION PRESSURE |  | DISCHARGE PRESSURE |  | SPEED RATING | 1200 RPM | HOUSING MATERIAL |  | VANE MATERIAL |  | DRIVE DETAILS |  | ELECTRICAL RATING |  | MOUNTING TYPE | FLANGE | TEMPERATURE RATING |  | HAZARD CLASS |  | CERTIFICATION/STANDARD |  | ADDITIONAL FEATURES EN | END CONNECTION: NPT, C/W SAE A PAD,B SHAFT 13 TOOTH SPLINED | ADDITIONAL FEATURES ES |  | ADDITIONAL FEATURES FR | [25 empty] | Production Completed
000000000060231732 - B5 | STP-004 | DATA ENRICHMENT | SPC | SPC5 | OK | 2022-10-10 | 2022-10-27 |  | 000000000060231732 | BHP1 | BHP Spares & Supplies | 270000 | Tools and General Machinery | EA | MAN2 | PUMP,HYDRAULIC,HAND SET,20T SCL201H EN | HYDRAULIC, HAND PUMP SET, 20T SCL201H ENERPAC |  |  |  | https://www.enerpac.com/en-us/cylinder-and-hand-pump-sets/cylinder-and-hand-pump-set/SCL201H |  | ENERPAC | SCL201H | [11 empty] | Enriched | SET | NO MODIFIER | TYPE | LOW HEIGHT HYDRAULIC CYLINDER AND HAND PUMP | CONTENTS |  | NUMBER OF ITEMS |  | MATERIAL |  | SIZE RANGE |  | ADDITIONAL FEATURES EN | CAPACITY: 20 TON, STROKE: 1-3/4 IN, COLLAPSED HEIGHT: 3.88 IN, PRESSURE RATING: 10000 PSI | ADDITIONAL FEATURES ES |  | ADDITIONAL FEATURES FR | [45 empty] | Production Completed