## Sheet1
MATERIAL | Project Code | Activities | Production User | CA Code | Production Comments | Start Date | End Date | Remarks | MATERIAL CODE | MATERIAL TYPE | MATERIAL TYPE DESCRIPTION | MATERIAL GROUP | MATERIAL GROUP DESCRIPTION | UOM | MANUFACTURER PROFILE | SHORT TEXT | LONG TEXT | MANUFACTURER PART NUMBER. | MANUFACTURER. | MANUFACTURER NAME. | Reference URL | Reference URL 1 | Manufacturer Name | Manufacturer Part Number | Model Number | Alternate Manufacturer | Alternate Manufacturer Part Number | Alternate Manufacturer 1 | Alternate Manufacturer Part Number 1 | Equipment Name | Equipment Model | Equipment Manufacturer | Drawing Number | Serial Number | Item Number | Enriched/Cleansed | UNSPSC Code | Noun | Modifier | Attribute Name 1 | Attribute Value 1 | Attribute Name 2 | Attribute Value 2 | Attribute Name 3 | Attribute Value 3 | Attribute Name 4 | Attribute Value 4 | Attribute Name 5 | Attribute Value 5 | Attribute Name 6 | Attribute Value 6 | Attribute Name 7 | Attribute Value 7 | Attribute Name 8 | Attribute Value 8 | Attribute Name 9 | Attribute Value 9 | Attribute Name 10 | Attribute Value 10 | Attribute Name 11 | Attribute Value 11 | Attribute Name 12 | Attribute Value 12 | Attribute Name 13 | Attribute Value 13 | Attribute Name 14 | Attribute Value 14 | Attribute Name 15 | Attribute Value 15 | Attribute Name 16 | Attribute Value 16 | Attribute Name 17 | Attribute Value 17 | Attribute Name 18 | Attribute Value 18 | Attribute Name 19 | Attribute Value 19 | Attribute Name 20 | Attribute Value 20 | Attribute Name 21 | Attribute Value 21 | Attribute Name 22 | Attribute Value 22 | Attribute Name 23 | Attribute Value 23 | Attribute Name 24 | Attribute Value 24 | Attribute Name 25 | Attribute Value 25 | Attribute Name 26 | Attribute Value 26 | Attribute Name 27 | Attribute Value 27 | Attribute Name 28 | Attribute Value 28 | Attribute Name 29 | Attribute Value 29 | Attribute Name 30 | Attribute Value 30 | Status
000000000060229775 | STP-004 | DATA ENRICHMENT | NGB | NGB_6 | kk_19th | 2022-10-18 | 2022-10-19 |  | 000000000060229775 | BHP1 | BHP Spares & Supplies | 401517 | Pump parts and accessories | EA | MAN2 | SEAL EXPELLER,WARMAN 6/4E | SEAL EXPELLER, WARMAN 6/4E |  |  |  | URL Not Found |  | WARMAN | [6 empty] | PUMP | 6/4E |  |  |  |  | Cleansed | 31162800 Miscellaneous hardware | EXPELLER | NO MODIFIER | TYPE | SEAL | SIZE |  | MATERIAL |  | HAZARD CLASS |  | CERTIFICATION/STANDARD |  | ADDITIONAL FEATURES EN |  | ADDITIONAL FEATURES ES |  | ADDITIONAL FEATURES FR | [45 empty] | Production Completed
000000000060186890 | STP-004 | DATA ENRICHMENT | NGB | NGB_6 | kk_19th | 2022-10-18 | 2022-10-19 |  | 000000000060186890 | BHP1 | BHP Spares & Supplies | 401517 | Pump parts and accessories | EA | MAN2 | SEAL FOR SIGHT GLASS,ALH100 HOSE PUMP, | SEAL FOR SIGHT GLASS, ALH100 HOSE PUMP, PN ALH1004600, BRUBIN | ALH1004600 | 0019011691 | BRUBIN PUMPS | URL Not Found |  | BRUBIN PUMPS | ALH1004600 | [5 empty] | HOSE PUMP | ALH100 |  |  |  |  | Cleansed | 31410000 Seals | SEAL | NO MODIFIER | TYPE |  | DIMENSIONS |  | MATERIAL |  | HAZARD CLASS |  | CERTIFICATION/STANDARD |  | ADDITIONAL FEATURES EN | F/SIGHT GLASS | ADDITIONAL FEATURES ES |  | ADDITIONAL FEATURES FR | [45 empty] | Production Completed
000000000060235190 | STP-004 | DATA ENRICHMENT | NGB | NGB_6 | kk_19th | 2022-10-18 | 2022-10-19 |  | 000000000060235190 | BHP1 | BHP Spares & Supplies | 811016 | Mechanical engineering | EA | MAN2 | SEAL LIP 82508 FOR C72M HOWDEN | SEAL LIP 82508 FOR C72M HOWDENPUMP |  |  |  | URL Not Found | [8 empty] | HOWDENPUMP | C72M |  |  |  |  | Cleansed | 31411705 Lip seal | SEAL | OIL | TYPE | LIP | INSIDE DIAMETER |  | OUTSIDE DIAMETER |  | WIDTH |  | NUMBER OF LIP |  | SEAL DESIGN |  | MATERIAL |  | SPEED RATING |  | PRESSURE RATING |  | TEMPERATURE RATING |  | HAZARD CLASS |  | CERTIFICATION/STANDARD |  | ADDITIONAL FEATURES EN |  | ADDITIONAL FEATURES ES |  | ADDITIONAL FEATURES FR | [31 empty] | Production Completed
000000000060235191 | STP-004 | DATA ENRICHMENT | NGB | NGB_6 | kk_19th | 2022-10-18 | 2022-10-19 |  | 000000000060235191 | BHP1 | BHP Spares & Supplies | 811016 | Mechanical engineering | EA | MAN2 | SEAL OIL BEARING COVER 82511 | SEAL OIL BEARING COVER 82511FOR C72M HOWDEN PUMP |  |  |  | URL Not Found |  |  | 82511 | [5 empty] | HOWDEN PUMP | C72M |  |  |  |  | Cleansed | 31411705 Lip seal | SEAL | OIL | TYPE | BEARING COVER | INSIDE DIAMETER |  | OUTSIDE DIAMETER |  | WIDTH |  | NUMBER OF LIP |  | SEAL DESIGN |  | MATERIAL |  | SPEED RATING |  | PRESSURE RATING |  | TEMPERATURE RATING |  | HAZARD CLASS |  | CERTIFICATION/STANDARD |  | ADDITIONAL FEATURES EN |  | ADDITIONAL FEATURES ES |  | ADDITIONAL FEATURES FR | [31 empty] | Production Completed
000000000060176157 | STP-004 | DATA ENRICHMENT | NGB | NGB_6 | kk_19th | 2022-10-18 | 2022-10-19 |  | 000000000060176157 | BHP1 | BHP Spares & Supplies | 401517 | Pump parts and accessories | EA | MAN2 | SEAL RING COUPLING ROD, 72M PUMP, NITRIL | SEAL RING COUPLING ROD, 72M PUMP, NITRILE, ECO-A70SR1, ECO PUMPS | ECO-A40SR1 | 0019011420 | ECOCHEM PUMPS (PTY) LTD | URL Not Found |  | ECOCHEM PUMPS (PTY) LTD | ECO-A40SR1 | [5 empty] | PUMP | 72M |  |  |  |  | Cleansed | 30102400 Rod | ROD | NO MODIFIER | TYPE | SEAL RING COUPLING | DIAMETER |  | LENGTH |  | MATERIAL | NITRILE | MATERIAL SPECIFICATION |  | COATING/FINISH |  | HAZARD CLASS |  | CERTIFICATION/STANDARD |  | ADDITIONAL FEATURES EN |  | ADDITIONAL FEATURES ES |  | ADDITIONAL FEATURES FR | [39 empty] | Production Completed
000000000060241760 | STP-004 | DATA ENRICHMENT | NGB | NGB_6 | kk_19th | 2022-10-18 | 2022-10-19 |  | 000000000060241760 | BHP1 | BHP Spares & Supplies | 401515 | Pumps | EA | MAN2 | SEAL RING,PUMP,BREDEL,MODEL SPX15 | SEAL RING, PUMP, BREDEL, MODEL SPX15, PERISTALTIC, POS 5, S211811 | S211811 |  |  | URL Not Found |  |  | S211811 | [5 empty] | PERISTALTIC PUMP | SPX15 | BREDEL |  |  |  | Cleansed | 31410000 Seals | SEAL | RING | TYPE |  | INSIDE DIAMETER |  | OUTSIDE DIAMETER |  | THICKNESS |  | MATERIAL |  | MATERIAL SPECIFICATION |  | SEAL DESIGN |  | PRESSURE RATING |  | TEMPERATURE RATING |  | HAZARD CLASS |  | CERTIFICATION/STANDARD |  | ADDITIONAL FEATURES EN | POS 5 | ADDITIONAL FEATURES ES |  | ADDITIONAL FEATURES FR | [33 empty] | Production Completed
000000000060186211 | STP-004 | DATA ENRICHMENT | NGB | NGB_6 | kk_19th | 2022-10-18 | 2022-10-19 |  | 000000000060186211 | BHP1 | BHP Spares & Supplies | 471015 | Water treatment and supply equipment | M | MAN2 | SEAL STRIPS,BELT FILTER,3000 MM LONG,PSP | SEAL STRIPS,BELT FILTER,3000 MM LONG,PSP 3 PELLETISING PLANT-MFC, AS PER SSI 3143 | HBF-FH-00-34-1 | 0019011674 | GKD-DELKOR | URL Not Found |  | GKD-DELKOR | HBF-FH-00-34-1 | [5 empty] | BELT FILTER | [5 empty] | Cleansed | 31162800 Miscellaneous hardware | STRIP | NO MODIFIER | TYPE | SEAL | SIZE | LG 300 MM | MATERIAL |  | ELECTRICAL RATING |  | MOUNTING TYPE |  | COLOUR |  | TEMPERATURE RATING |  | HAZARD CLASS |  | CERTIFICATION/STANDARD |  | ADDITIONAL FEATURES EN | PSP 3 PELLETISING PLANT-MFC,AS PER SSI 3143 | ADDITIONAL FEATURES ES |  | ADDITIONAL FEATURES FR | [37 empty] | Production Completed
000000000060173792 | STP-004 | DATA ENRICHMENT | NGB | NGB_6 | kk_19th | 2022-10-18 | 2022-10-19 |  | 000000000060173792 | BHP1 | BHP Spares & Supplies | 781215 | Packing | EA | MAN2 | SEAL, D311340419,ROTOR BEARING 11,MIXER, | SEAL, D311340419,ROTOR BEARING 11,MIXER,PSP 3 PELLETISING PLANT-MFC | P41 POSITION 41900-603330 | 0019002490 | OUTOTEC | URL Not Found |  | OUTOTEC | P41 POSITION 41900-603330 |  |  | D311340419 |  |  | MIXER | [5 empty] | Cleansed | 31410000 Seals | SEAL | NO MODIFIER | TYPE |  | DIMENSIONS |  | MATERIAL |  | HAZARD CLASS |  | CERTIFICATION/STANDARD |  | ADDITIONAL FEATURES EN | ROTOR BEARING 11,PSP 3 PELLETISING PLANT-MFC | ADDITIONAL FEATURES ES |  | ADDITIONAL FEATURES FR | [45 empty] | Production Completed
000000000060227660 | STP-004 | DATA ENRICHMENT | NGB | NGB_6 | kk_19th | 2022-10-18 | 2022-10-19 |  | 000000000060227660 | BHP1 | BHP Spares & Supplies | 391200 | Electrical equipment and components and supplies | ST | MAN2 | SEAL, ELECTRODE, RADIATION SHIELD ASSY | SEAL, ELECTRODE, RADIATION SHIELD ASSY, HATCH, H355286-2170-246-250-4000 |  |  |  | URL Not Found |  | HATCH | H355286-2170-246-250-4000 | [11 empty] | Cleansed | 31410000 Seals | SEAL | NO MODIFIER | TYPE | ELECTRODE | DIMENSIONS |  | MATERIAL |  | HAZARD CLASS |  | CERTIFICATION/STANDARD |  | ADDITIONAL FEATURES EN | RADIATOR SHIELD ASSEMBLY | ADDITIONAL FEATURES ES |  | ADDITIONAL FEATURES FR | [45 empty] | Production Completed
000000000060225327 | STP-004 | DATA ENRICHMENT | NGB | NGB_6 | kk_19th | 2022-10-18 | 2022-10-19 |  | 000000000060225327 | BHP1 | BHP Spares & Supplies | 391200 | Electrical equipment and components and supplies | EA | MAN2 | SEAL, ELECTRODE, SLEEVE, HATCH, H355286- | SEAL, ELECTRODE, SLEEVE, HATCH, H355286-2170-246-250-2000 | H355286-2170-246-250-2000 |  |  | URL Not Found |  | HATCH | H355286-2170-246-250-2000 | [11 empty] | Cleansed | 31410000 Seals | SEAL | NO MODIFIER | TYPE | ELECTRODE,SLEEVE | DIMENSIONS |  | MATERIAL |  | HAZARD CLASS |  | CERTIFICATION/STANDARD |  | ADDITIONAL FEATURES EN |  | ADDITIONAL FEATURES ES |  | ADDITIONAL FEATURES FR | [45 empty] | Production Completed
000000000060225328 | STP-004 | DATA ENRICHMENT | NGB | NGB_6 | kk_19th | 2022-10-18 | 2022-10-19 |  | 000000000060225328 | BHP1 | BHP Spares & Supplies | 391200 | Electrical equipment and components and supplies | EA | MAN2 | SEAL, ELECTRODE, SLEEVE, INNER, HATCH | SEAL, ELECTRODE, SLEEVE, INNER, HATCH, H355286-2170-246-250-2100 | H355286-2170-246-250-2100 |  |  | URL Not Found |  | HATCH | H355286-2170-246-250-2100 | [11 empty] | Cleansed | 31410000 Seals | SEAL | NO MODIFIER | TYPE | ELECTRODE,SLEEVE | DIMENSIONS |  | MATERIAL |  | HAZARD CLASS |  | CERTIFICATION/STANDARD |  | ADDITIONAL FEATURES EN |  | ADDITIONAL FEATURES ES |  | ADDITIONAL FEATURES FR | [45 empty] | Production Completed
000000000060225329 | STP-004 | DATA ENRICHMENT | NGB | NGB_6 | kk_19th | 2022-10-18 | 2022-10-19 |  | 000000000060225329 | BHP1 | BHP Spares & Supplies | 391200 | Electrical equipment and components and supplies | EA | MAN2 | SEAL, ELECTRODE, SPRING ASSY, HATCH | SEAL, ELECTRODE,SPRING ASSY, HATCH, H355286-2170-246-250-3000 | H355286-2170-246-250-3000 |  |  | URL Not Found |  | HATCH | H355286-2170-246-250-3000 | [11 empty] | Cleansed | 31410000 Seals | SEAL | NO MODIFIER | TYPE | ELECTRODE | DIMENSIONS |  | MATERIAL |  | HAZARD CLASS |  | CERTIFICATION/STANDARD |  | ADDITIONAL FEATURES EN | SPRING ASSEMBLY | ADDITIONAL FEATURES ES |  | ADDITIONAL FEATURES FR | [45 empty] | Production Completed
000000000060214236 | STP-004 | DATA ENRICHMENT | NGB | NGB_6 | kk_19th | 2022-10-18 | 2022-10-19 |  | 000000000060214236 | BHP1 | BHP Spares & Supplies | 401517 | Pump parts and accessories | EA | MAN2 | SEAL, MECHANICAL, MCH 14A | SEAL, MECHANICAL, MCH 14A, CODE: MCHS14AMS, TO FIT ON MCH 14A PUMP | MCHS14AMS |  |  | URL Not Found |  |  | MCHS14AMS | [5 empty] | PUMP | MCH 14A |  |  |  |  | Cleansed | 31411700 Mechanical seals | SEAL | MECHANICAL | TYPE |  | DESIGN |  | INSIDE DIAMETER |  | OUTSIDE DIAMETER |  | STATIONARY FACE MATERIAL |  | ROTATING FACE MATERIAL |  | SPRING MATERIAL |  | ARRANGEMENT |  | GASKET MATERIAL |  | SECONDARY SEAL MATERIAL |  | HARDWARE MATERIAL |  | PRESSURE RATING |  | TEMPERATURE RATING |  | HAZARD CLASS |  | CERTIFICATION/STANDARD |  | ADDITIONAL FEATURES EN |  | ADDITIONAL FEATURES ES |  | ADDITIONAL FEATURES FR | [25 empty] | Production Completed
000000000060216270 | STP-004 | DATA ENRICHMENT | NGB | NGB_6 | kk_19th | 2022-10-18 | 2022-10-19 |  | 000000000060216270 | BHP1 | BHP Spares & Supplies | 401015 | Ventilation | EA | MAN2 | SEAL, VENT YELLOW 3M X 11M SINGLE MESH | SEAL, VENT YELLOW 3M X 11M SINGLE MESH |  |  |  | URL Not Found | [14 empty] | Cleansed | 31410000 Seals | SEAL | NO MODIFIER | TYPE | VENT,SINGLE MESH | DIMENSIONS | WD 3 X HT 11 M | MATERIAL |  | HAZARD CLASS |  | CERTIFICATION/STANDARD |  | ADDITIONAL FEATURES EN | COLOR:YELLOW | ADDITIONAL FEATURES ES |  | ADDITIONAL FEATURES FR | [45 empty] | Production Completed
000000000060022235 | STP-004 | DATA ENRICHMENT | NGB | NGB_6 | kk_19th | 2022-10-18 | 2022-10-19 |  | 000000000060022235 | BHP1 | BHP Spares & Supplies | 401515 | Pumps | EA | MAN2 | SEAL, VOLUTE COVER P/N E4124-R55 | SEAL, VOLUTE COVER P/N E4124-R55 | E4124-R55 | 0019011561 | WEIR MINERALS AFRICA (PTY) LTD | https://www.tobee.store/products/e4060-intake-joint-of-6-4-eah-slurry-pumps.html |  | WEIR MINERALS AFRICA (PTY) LTD | E4124-R55 | [11 empty] | Cleansed | 31410000 Seals | SEAL | NO MODIFIER | TYPE | VOLUTE FRAME | DIMENSIONS |  | MATERIAL |  | HAZARD CLASS |  | CERTIFICATION/STANDARD |  | ADDITIONAL FEATURES EN |  | ADDITIONAL FEATURES ES |  | ADDITIONAL FEATURES FR | [45 empty] | Production Completed
000000000060241442 | STP-004 | DATA ENRICHMENT | NGB | NGB_6 | kk_19th | 2022-10-18 | 2022-10-19 |  | 000000000060241442 | BHP1 | BHP Spares & Supplies | 401423 | Pipe fittings | EA | MAN2 | SEAL,BUNAN RUBBER,65MM,CAMLOCK,EACH | SEAL, BUNAN RUBBER, 65MM, CAMLOCK COUPLING, EACH |  |  |  | URL Not Found | [8 empty] | CAMLOCK COUPLING | [5 empty] | Cleansed | 31410000 Seals | SEAL | NO MODIFIER | TYPE |  | DIMENSIONS | ID 65 MM | MATERIAL |  | HAZARD CLASS |  | CERTIFICATION/STANDARD |  | ADDITIONAL FEATURES EN | EACH | ADDITIONAL FEATURES ES |  | ADDITIONAL FEATURES FR | [45 empty] | Production Completed
000000000060013436 | STP-004 | DATA ENRICHMENT | NGB | NGB_6 | kk_19th | 2022-10-18 | 2022-10-19 |  | 000000000060013436 | BHP1 | BHP Spares & Supplies | 781801 | Vehicle maintenance and repair services | EA | MAN2 | SEAL,OIL,140173,BELL | SEAL, OIL, 140173, BELL, FOL | 140173 | 0019008535 | BELL EQUIPMENT CO SA (PTY) LTD | https://supply.parts/request/view?id=421508 |  | BELL EQUIPMENT CO SA (PTY) LTD | 140173 | [11 empty] | Enriched | 31411705 Lip seal | SEAL | OIL | TYPE | ROTARY | INSIDE DIAMETER |  | OUTSIDE DIAMETER |  | WIDTH |  | NUMBER OF LIP |  | SEAL DESIGN |  | MATERIAL |  | SPEED RATING |  | PRESSURE RATING |  | TEMPERATURE RATING |  | HAZARD CLASS |  | CERTIFICATION/STANDARD |  | ADDITIONAL FEATURES EN | FOL | ADDITIONAL FEATURES ES |  | ADDITIONAL FEATURES FR | [31 empty] | Production Completed
000000000060180826 | STP-004 | DATA ENRICHMENT | NGB | NGB_6 | kk_19th | 2022-10-18 | 2022-10-19 |  | 000000000060180826 | BHP1 | BHP Spares & Supplies | 781215 | Packing | EA | MAN2 | SEAL,OIL,METRIC,SM 80X100X10 | SEAL,OIL,METRIC,SM 80X100X10, AS PER SSI 2108 | SM8010010 | 0019011394 | BEARING MAN LTD | https://bmgworld.net/bmg/en/ZAR/All-Categories/Seals/Oil/Rotary-Shaft/SM-8010010-SIL/p/SM+8010010+SIL |  | BEARING MAN LTD | SM8010010 | [11 empty] | Enriched | 31411705 Lip seal | SEAL | OIL | TYPE | METRIC | INSIDE DIAMETER | 80 MM | OUTSIDE DIAMETER | 100 MM | WIDTH | 10 MM | NUMBER OF LIP | DOUBLE | SEAL DESIGN |  | MATERIAL | SILICONE | SPEED RATING |  | PRESSURE RATING | 0.5 BAR | TEMPERATURE RATING | -50 TO 180 DEG C | HAZARD CLASS |  | CERTIFICATION/STANDARD |  | ADDITIONAL FEATURES EN | AS PER SSI 2108 | ADDITIONAL FEATURES ES |  | ADDITIONAL FEATURES FR | [31 empty] | Production Completed
000000000060180825 | STP-004 | DATA ENRICHMENT | NGB | NGB_6 | kk_19th | 2022-10-18 | 2022-10-19 |  | 000000000060180825 | BHP1 | BHP Spares & Supplies | 781215 | Packing | EA | MAN2 | SEAL,OIL,METRIC,SM 90X120X12 | SEAL,OIL,METRIC,SM 90X120X12, AS PER SSI 2107 | SM9012012 | 0019011394 | BEARING MAN LTD | https://bmgworld.net/bmg/en/ZAR/All-Categories/Seals/Oil/Rotary-Shaft/SM-9012012/p/SM+9012012 |  | BEARING MAN LTD | SM9012012 | [11 empty] | Enriched | 31411705 Lip seal | SEAL | OIL | TYPE | METRIC | INSIDE DIAMETER | 90 MM | OUTSIDE DIAMETER | 120 MM | WIDTH | 12 MM | NUMBER OF LIP | DOUBLE | SEAL DESIGN |  | MATERIAL | NITRILE RUBBER | SPEED RATING |  | PRESSURE RATING | 0.5 BAR | TEMPERATURE RATING | -40 TO 120 DEG C | HAZARD CLASS |  | CERTIFICATION/STANDARD |  | ADDITIONAL FEATURES EN | AS PER SSI 2107 | ADDITIONAL FEATURES ES |  | ADDITIONAL FEATURES FR | [31 empty] | Production Completed
000000000060253649 | STP-004 | DATA ENRICHMENT | NGB | NGB_6 | kk_19th | 2022-10-18 | 2022-10-19 |  | 000000000060253649 | BHP1 | BHP Spares & Supplies | 401515 | Pumps | EA | MAN2 | SEAL,PUMP,WARMAN,B122 RO8A | SEAL, PUMP, WARMAN, B122 RO8A | B122 RO8A | 0019011819 | Unknown | URL Not Found |  | WARMAN | B122 RO8A | [5 empty] | PUMP | [5 empty] | Cleansed | 31410000 Seals | SEAL | NO MODIFIER | TYPE |  | DIMENSIONS |  | MATERIAL |  | HAZARD CLASS |  | CERTIFICATION/STANDARD |  | ADDITIONAL FEATURES EN |  | ADDITIONAL FEATURES ES |  | ADDITIONAL FEATURES FR | [45 empty] | Production Completed
000000000060173793 | STP-004 | DATA ENRICHMENT | NGB | NGB_6 | kk_19th | 2022-10-18 | 2022-10-19 |  | 000000000060173793 | BHP1 | BHP Spares & Supplies | 781215 | Packing | EA | MAN2 | SEAL,ROTARY SHAFT, 007584,ROTOR BEARING | SEAL,ROTARY SHAFT, 007584,ROTOR BEARING 11,MIXER,PSP 3 PELLETISING PLANT-MFC | P41 POSITION 41910-603368 | 0019002490 | OUTOTEC | URL Not Found |  | OUTOTEC | P41 POSITION 41910-603368 |  |  | 007584 |  |  | MIXER | [5 empty] | Cleansed | 31410000 Seals | SEAL | NO MODIFIER | TYPE | ROTARY SHAFT | DIMENSIONS |  | MATERIAL |  | HAZARD CLASS |  | CERTIFICATION/STANDARD |  | ADDITIONAL FEATURES EN | PSP 3 PELLETISING PLANT-MFC,ROTOR BEARING 11 | ADDITIONAL FEATURES ES |  | ADDITIONAL FEATURES FR | [45 empty] | Production Completed
000000000060173788 | STP-004 | DATA ENRICHMENT | NGB | NGB_6 | kk_19th | 2022-10-18 | 2022-10-19 |  | 000000000060173788 | BHP1 | BHP Spares & Supplies | 781215 | Packing | EA | MAN2 | SEAL,ROTARY SHAFT, 007944,ROTOR BEARING | SEAL,ROTARY SHAFT, 007944,ROTOR BEARING 11,MIXER,PSP 3 PELLETISING PLANT-MFC | P41 POSITION 41860-603364 | 0019002490 | OUTOTEC | URL Not Found |  | OUTOTEC | P41 POSITION 41860-603364 |  |  | 007944 |  |  | MIXER | [5 empty] | Cleansed | 31410000 Seals | SEAL | NO MODIFIER | TYPE | ROTARY SHAFT | DIMENSIONS |  | MATERIAL |  | HAZARD CLASS |  | CERTIFICATION/STANDARD |  | ADDITIONAL FEATURES EN | PSP 3 PELLETISING PLANT-MFC,ROTOR BEARING 11 | ADDITIONAL FEATURES ES |  | ADDITIONAL FEATURES FR | [45 empty] | Production Completed
000000000060173795 | STP-004 | DATA ENRICHMENT | NGB | NGB_6 | kk_19th | 2022-10-18 | 2022-10-19 |  | 000000000060173795 | BHP1 | BHP Spares & Supplies | 781215 | Packing | EA | MAN2 | SEAL,ROTARY SHAFT, 008896,ROTOR BEARING | SEAL,ROTARY SHAFT, 008896,ROTOR BEARING 11,MIXER,PSP 3 PELLETISING PLANT-MFC | P41 POSITION 41930-603370 | 0019002490 | OUTOTEC | URL Not Found |  | OUTOTEC | P41 POSITION 41930-603370 |  |  | 008896 |  |  | MIXER | [5 empty] | Cleansed | 31410000 Seals | SEAL | NO MODIFIER | TYPE | ROTARY SHAFT | DIMENSIONS |  | MATERIAL |  | HAZARD CLASS |  | CERTIFICATION/STANDARD |  | ADDITIONAL FEATURES EN | PSP 3 PELLETISING PLANT-MFC,ROTOR BEARING 11 | ADDITIONAL FEATURES ES |  | ADDITIONAL FEATURES FR | [45 empty] | Production Completed
000000000060173769 | STP-004 | DATA ENRICHMENT | NGB | NGB_6 | kk_19th | 2022-10-18 | 2022-10-19 |  | 000000000060173769 | BHP1 | BHP Spares & Supplies | 781215 | Packing | EA | MAN2 | SEAL,ROTARY SHAFT, DI150,DISCHARGE GATE, | SEAL,ROTARY SHAFT, DI150,DISCHARGE GATE,MIXER,PSP 3 PELLETISING PLANT-MFC | P41 POSITION 41650-603346 | 0019002490 | OUTOTEC | URL Not Found |  | OUTOTEC | P41 POSITION 41650-603346 |  |  | DI150 |  |  | MIXER | [5 empty] | Cleansed | 31410000 Seals | SEAL | NO MODIFIER | TYPE | ROTARY SHAFT | DIMENSIONS |  | MATERIAL |  | HAZARD CLASS |  | CERTIFICATION/STANDARD |  | ADDITIONAL FEATURES EN | PSP 3 PELLETISING PLANT-MFC,DISCHARGE GATE | ADDITIONAL FEATURES ES |  | ADDITIONAL FEATURES FR | [45 empty] | Production Completed
000000000060253645 | STP-004 | DATA ENRICHMENT | NGB | NGB_6 | kk_19th | 2022-10-18 | 2022-10-19 |  | 000000000060253645 | BHP1 | BHP Spares & Supplies | 401515 | Pumps | EA | MAN2 | SEAL,VOLUTE FRAME,PUMP,WARMAN | SEAL, VOLUTE FRAME, PUMP, WARMAN, B1125 R08A | B1125 R08A | 0019011819 | Unknown | URL Not Found |  | WARMAN | B1125 R08A | [5 empty] | PUMP | [5 empty] | Cleansed | 31410000 Seals | SEAL | NO MODIFIER | TYPE | VOLUTE FRAME | DIMENSIONS |  | MATERIAL |  | HAZARD CLASS |  | CERTIFICATION/STANDARD |  | ADDITIONAL FEATURES EN |  | ADDITIONAL FEATURES ES |  | ADDITIONAL FEATURES FR | [45 empty] | Production Completed
000000000060173760 | STP-004 | DATA ENRICHMENT | NGB | NGB_6 | kk_19th | 2022-10-18 | 2022-10-19 |  | 000000000060173760 | BHP1 | BHP Spares & Supplies | 781215 | Packing | EA | MAN2 | SEALING, LIP 014330,PAN SEALING,MIXER,PS | SEALING, LIP 014330,PAN SEALING,MIXER,PSP 3 PELLETISING PLANT-MFC | P41 POSITION 41560-603341 | 0019002490 | OUTOTEC | URL Not Found |  | OUTOTEC | P41 POSITION 41560-603341 |  |  | 14330 |  |  | PAN SEALING,MIXER | [5 empty] | Cleansed | 31411705 Lip seal | SEAL | OIL | TYPE |  | INSIDE DIAMETER |  | OUTSIDE DIAMETER |  | WIDTH |  | NUMBER OF LIP |  | SEAL DESIGN |  | MATERIAL |  | SPEED RATING |  | PRESSURE RATING |  | TEMPERATURE RATING |  | HAZARD CLASS |  | CERTIFICATION/STANDARD |  | ADDITIONAL FEATURES EN | PSP 3 PELLETISING PLANT-MFC | ADDITIONAL FEATURES ES |  | ADDITIONAL FEATURES FR | [31 empty] | Production Completed
000000000060137132 | STP-004 | DATA ENRICHMENT | NGB | NGB_6 | kk_19th | 2022-10-18 | 2022-10-19 |  | 000000000060137132 | BHP1 | BHP Spares & Supplies | 401018 | Heating | EA | MAN2 | DIRECTIONAL VALVE, ROLLER SCREEN AND CRU | DIRECTIONAL VALVE, ROLLER SCREEN AND CRUSHER, OUTOKUMPU |  |  |  | URL Not Found |  | OUTOKUMPU | [6 empty] | ROLLER SCREEN AND CRUSHER |  | OUTOKUMPU |  |  |  | Cleansed | 40141600 Valves | VALVE | NO MODIFIER | TYPE |  | NOMINAL SIZE |  | END CONNECTION |  | CONFIGURATION |  | PRESSURE CLASS/RATING |  | BODY MATERIAL |  | DESIGN PRESSURE |  | TEMPERATURE RATING |  | OPERATED |  | TRIM |  | SOFTGOODS |  | HAZARD CLASS |  | CERTIFICATION/STANDARD |  | ADDITIONAL FEATURES EN |  | ADDITIONAL FEATURES ES |  | ADDITIONAL FEATURES FR | [29 empty] | Production Completed
000000000060137127 | STP-004 | DATA ENRICHMENT | NGB | NGB_6 | kk_19th | 2022-10-18 | 2022-10-19 |  | 000000000060137127 | BHP1 | BHP Spares & Supplies | 401018 | Heating | EA | MAN2 | SOLINOID VALVE, 5/2, WET SCRUBBER, OUTOK | SOLINOID VALVE, 5/2, WET SCRUBBER, OUTOKUMPU |  |  |  | URL Not Found | [8 empty] | WET SCRUBBER |  | OUTOKUMPU |  |  |  | Cleansed | 40141605 Solenoid valves | VALVE | SOLENOID | TYPE |  | NOMINAL SIZE |  | END CONNECTION |  | CONFIGURATION | 5/2 WAY | ORIFICE SIZE |  | ELECTRICAL RATING |  | FLOW RATING |  | PRESSURE CLASS/RATING |  | BODY MATERIAL |  | DESIGN PRESSURE |  | TEMPERATURE RATING |  | ENCLOSURE |  | HAZARD CLASS |  | CERTIFICATION/STANDARD |  | ADDITIONAL FEATURES EN |  | ADDITIONAL FEATURES ES |  | ADDITIONAL FEATURES FR | [27 empty] | Production Completed
000000000060121843 | STP-004 | DATA ENRICHMENT | NGB | NGB_6 | kk_19th | 2022-10-18 | 2022-10-19 |  | 000000000060121843 | BHP1 | BHP Spares & Supplies | 401416 | Valves | EA | MAN2 | VALVE, BALL, 1 1/4IN BSPT FEMALE TO 1 1/ | VALVE, BALL, 1 1/4IN BSPT FEMALE TO 1 1/4IN NPT MALE, AXIOM, MODIFIED STOKER, DANGO |  |  |  | URL Not Found |  | AXIOM |  |  | DANGO | [9 empty] | Cleansed | 40141607 Ball valves | VALVE | BALL | TYPE |  | NOMINAL SIZE | 1-1/4 X 1-1/4 IN | END CONNECTION | BSPT FEMALE X MNPT | PRESSURE CLASS/RATING |  | BODY MATERIAL |  | CONFIGURATION |  | PORT TYPE |  | DESIGN PRESSURE |  | TEMPERATURE RATING |  | END TO END DISTANCE |  | OPERATED |  | TRIM |  | SOFTGOODS |  | HAZARD CLASS |  | CERTIFICATION/STANDARD |  | ADDITIONAL FEATURES EN | MODIFIED STOKER | ADDITIONAL FEATURES ES |  | ADDITIONAL FEATURES FR | [25 empty] | Production Completed
000000000060221556 | STP-004 | DATA ENRICHMENT | NGB | NGB_6 | kk_19th | 2022-10-18 | 2022-10-19 |  | 000000000060221556 | BHP1 | BHP Spares & Supplies | 401416 | Valves | EA | MAN2 | VALVE, BALL, 25MM, BSP THREAD, 316SS | VALVE, BALL, 25MM, BSP THREAD, 316S/STEEL BODY, PTFE LINER C/W FAIL TO SAFE ACTUATOR |  |  |  | URL Not Found | [14 empty] | Cleansed | 40141607 Ball valves | VALVE | BALL | TYPE |  | NOMINAL SIZE | 25 MM | END CONNECTION | BSPT | PRESSURE CLASS/RATING |  | BODY MATERIAL | STAINLESS STEEL 316 | CONFIGURATION |  | PORT TYPE |  | DESIGN PRESSURE |  | TEMPERATURE RATING |  | END TO END DISTANCE |  | OPERATED |  | TRIM |  | SOFTGOODS | PTFE LINER | HAZARD CLASS |  | CERTIFICATION/STANDARD |  | ADDITIONAL FEATURES EN | C/W FAIL TO SAFE ACTUATOR | ADDITIONAL FEATURES ES |  | ADDITIONAL FEATURES FR | [25 empty] | Production Completed
000000000060121844 | STP-004 | DATA ENRICHMENT | NGB | NGB_6 | kk_19th | 2022-10-18 | 2022-10-19 |  | 000000000060121844 | BHP1 | BHP Spares & Supplies | 401416 | Valves | EA | MAN2 | VALVE, BALL, 2IN BSPT FEMALE, AXIOM, MOD | VALVE, BALL, 2IN BSPT FEMALE, AXIOM, MODIFIED STOKER, DANGO |  |  |  | URL Not Found |  | AXIOM |  |  | DANGO | [9 empty] | Cleansed | 40141607 Ball valves | VALVE | BALL | TYPE |  | NOMINAL SIZE | 2 IN | END CONNECTION | BSPT FEMALE | PRESSURE CLASS/RATING |  | BODY MATERIAL |  | CONFIGURATION |  | PORT TYPE |  | DESIGN PRESSURE |  | TEMPERATURE RATING |  | END TO END DISTANCE |  | OPERATED |  | TRIM |  | SOFTGOODS |  | HAZARD CLASS |  | CERTIFICATION/STANDARD |  | ADDITIONAL FEATURES EN | MODIFIED STOKER | ADDITIONAL FEATURES ES |  | ADDITIONAL FEATURES FR | [25 empty] | Production Completed
000000000060119846 | STP-004 | DATA ENRICHMENT | NGB | NGB_6 | kk_19th | 2022-10-18 | 2022-10-19 |  | 000000000060119846 | BHP1 | BHP Spares & Supplies | 401416 | Valves | EA | MAN2 | VALVE, BALL, 32MM, 2 WAY, CAST STEEL, 15 | VALVE, BALL, 32MM, 2 WAY, CAST STEEL, 15 % GLASS FIBRE PTFE SEATS, AISI 420 TRIM, HANDLE OPERATED, SCREWED BSP FEMALE, STARLINE |  |  |  | URL Not Found |  | STARLINE | [12 empty] | Cleansed | 40141607 Ball valves | VALVE | BALL | TYPE |  | NOMINAL SIZE | 32 MM | END CONNECTION | BSPT FEMALE | PRESSURE CLASS/RATING |  | BODY MATERIAL | CAST STEEL | CONFIGURATION | 2 WAY | PORT TYPE |  | DESIGN PRESSURE |  | TEMPERATURE RATING |  | END TO END DISTANCE |  | OPERATED | HANDLE | TRIM | 15 PCT GLASS FIBRE PTFE SEATS,AISI 420 | SOFTGOODS |  | HAZARD CLASS |  | CERTIFICATION/STANDARD |  | ADDITIONAL FEATURES EN |  | ADDITIONAL FEATURES ES |  | ADDITIONAL FEATURES FR | [25 empty] | Production Completed
000000000060119847 | STP-004 | DATA ENRICHMENT | NGB | NGB_6 | kk_19th | 2022-10-18 | 2022-10-19 |  | 000000000060119847 | BHP1 | BHP Spares & Supplies | 401416 | Valves | EA | MAN2 | VALVE, BALL, 8MM, BRASS, SCREWED 1/4IN N | VALVE, BALL, 8MM, BRASS, SCREWED 1/4IN NPT FEMALE, SERIES 600, BESTOBELL |  |  |  | URL Not Found |  | BESTOBELL | [12 empty] | Cleansed | 40141607 Ball valves | VALVE | BALL | TYPE |  | NOMINAL SIZE | 8 MM X 1/4 IN | END CONNECTION | BSP X FNPT | PRESSURE CLASS/RATING |  | BODY MATERIAL |  | CONFIGURATION |  | PORT TYPE |  | DESIGN PRESSURE |  | TEMPERATURE RATING |  | END TO END DISTANCE |  | OPERATED |  | TRIM |  | SOFTGOODS |  | HAZARD CLASS |  | CERTIFICATION/STANDARD |  | ADDITIONAL FEATURES EN | SERIES:600 | ADDITIONAL FEATURES ES |  | ADDITIONAL FEATURES FR | [25 empty] | Production Completed
000000000060215821 | STP-004 | DATA ENRICHMENT | NGB | NGB_6 | kk_19th | 2022-10-18 | 2022-10-19 |  | 000000000060215821 | BHP1 | BHP Spares & Supplies | 401416 | Valves | EA | MAN2 | VALVE, BALL, NB 15 P/N AAT-CTPV-SP14, CT | VALVE, BALL, NB 15 P/N AAT-CTPV-SP14, CTPV |  |  |  | URL Not Found |  |  | AAT-CTPV-SP14 | [11 empty] | Cleansed | 40141607 Ball valves | VALVE | BALL | TYPE |  | NOMINAL SIZE | NB15 | END CONNECTION |  | PRESSURE CLASS/RATING |  | BODY MATERIAL |  | CONFIGURATION |  | PORT TYPE |  | DESIGN PRESSURE |  | TEMPERATURE RATING |  | END TO END DISTANCE |  | OPERATED |  | TRIM |  | SOFTGOODS |  | HAZARD CLASS |  | CERTIFICATION/STANDARD |  | ADDITIONAL FEATURES EN |  | ADDITIONAL FEATURES ES |  | ADDITIONAL FEATURES FR | [25 empty] | Production Completed
000000000060252111 | STP-004 | DATA ENRICHMENT | NGB | NGB_6 | kk_19th | 2022-10-18 | 2022-10-19 |  | 000000000060252111 | BHP1 | BHP Spares & Supplies | 401416 | Valves | EA | MAN2 | VALVE, BALL, WITH ACTUATOR, LIMIT SWITCH | VALVE, BALL, FULL BORE, THREE PIECE, COMPLETE WITH ACTUATOR, PNEUMATIC,, LIMIT SWITCH, BEACON, DN40 PN63 WOG 1000, INCLUDING FLUID TECH RACK AND, PINION RETURN SPRING, PROVAL LIMIT SWITCH BEACON FOR OPEN CLOSE, INDICATION#, NEW STOCK AS PER ESSI: 2662, GEN001 |  |  |  | URL Not Found | [14 empty] | Cleansed | 40141607 Ball valves | VALVE | BALL | TYPE | FULL BORE,THREE PIECE | NOMINAL SIZE | DN40 | END CONNECTION |  | PRESSURE CLASS/RATING | 1000 PSI | BODY MATERIAL |  | CONFIGURATION |  | PORT TYPE |  | DESIGN PRESSURE |  | TEMPERATURE RATING |  | END TO END DISTANCE |  | OPERATED |  | TRIM |  | SOFTGOODS |  | HAZARD CLASS |  | CERTIFICATION/STANDARD |  | ADDITIONAL FEATURES EN | COMPLETE WITH PNEUMATIC ACTUATOR,LIMIT SWITCH,BEACON,DN40 PN63 WOG 1000 INCLUDING FLUID TECH RACK AND PINION RETURN SPRING,PROVAL LIMIT SWITCH BEACON FOR OPEN CLOSE,INDICATION,NEW STOCK AS PER ESSI:2662 | ADDITIONAL FEATURES ES |  | ADDITIONAL FEATURES FR | [25 empty] | Production Completed
000000000060174449 | STP-004 | DATA ENRICHMENT | NGB | NGB_6 | kk_19th | 2022-10-18 | 2022-10-19 |  | 000000000060174449 | BHP1 | BHP Spares & Supplies | 401416 | Valves | EA | MAN2 | VALVE, BUTTERFLY, 80MM, PNEUMATIC ACTUAT | VALVE, BUTTERFLY, 80MM, PNEUMATIC ACTUATED, STAINLESS STEEL DISC, EPDM, LINER, CAST IRON BODY, DOUBLE ACTING, WORKING PRESSURE, MINIMUM, 4.0, BAR, MAXIMUM, 8.0 BAR, C/W ELECTRIC POSITIONER, NUMETIC |  |  |  | URL Not Found | [14 empty] | Cleansed | 40141600 Valves | VALVE | BUTTERFLY | TYPE | PNEUMATIC ACTUATED,DOUBLE ACTING | NOMINAL SIZE | 80 MM | END CONNECTION |  | CONFIGURATION |  | END TO END DISTANCE |  | BODY MATERIAL | CAST IRON | PRESSURE CLASS/RATING | 4-8 BAR WORKING | DESIGN PRESSURE |  | TEMPERATURE RATING |  | OPERATED |  | TRIM | STAINLESS STEEL DISC | SOFTGOODS | EPDM LINER | HAZARD CLASS |  | CERTIFICATION/STANDARD |  | ADDITIONAL FEATURES EN | C/W ELECTRIC POSITIONER | ADDITIONAL FEATURES ES |  | ADDITIONAL FEATURES FR | [27 empty] | Production Completed
000000000060217399 | STP-004 | DATA ENRICHMENT | NGB | NGB_6 | kk_19th | 2022-10-18 | 2022-10-19 |  | 000000000060217399 | BHP1 | BHP Spares & Supplies | 401416 | Valves | EA | MAN2 | VALVE, BUTTERFLY, DN40, PN16, EPDM LINNE | VALVE, BUTTERFLY, DN40, PN16, EPDM LINNED, WAFER TYPE, TABLE D, 304SST DISC, LEVER OPERATED |  | 0019011420 | ECOCHEM PUMPS (PTY) LTD | URL Not Found |  | ECOCHEM PUMPS (PTY) LTD | [12 empty] | Cleansed | 40141620 Butterfly wafer pattern valves | VALVE | BUTTERFLY | TYPE | WAFER TYPE | NOMINAL SIZE | DN40 | END CONNECTION |  | CONFIGURATION |  | END TO END DISTANCE |  | BODY MATERIAL |  | PRESSURE CLASS/RATING | PN16 | DESIGN PRESSURE |  | TEMPERATURE RATING |  | OPERATED | LEVER | TRIM | STAINLESS STEEL 304 | SOFTGOODS | EPDM LINED | HAZARD CLASS |  | CERTIFICATION/STANDARD |  | ADDITIONAL FEATURES EN | TABLE D | ADDITIONAL FEATURES ES |  | ADDITIONAL FEATURES FR | [27 empty] | Production Completed
000000000060217400 | STP-004 | DATA ENRICHMENT | NGB | NGB_6 | kk_19th | 2022-10-18 | 2022-10-19 |  | 000000000060217400 | BHP1 | BHP Spares & Supplies | 401416 | Valves | EA | MAN2 | VALVE, BUTTERFLY, DN50, PN16, EPDM LINNE | VALVE, BUTTERFLY, DN50, PN16, EPDM LINNED, WAFER TYPE, TABLE D, 304SST DISC, LEVER OPERATED |  | 0019011420 | ECOCHEM PUMPS (PTY) LTD | URL Not Found |  | ECOCHEM PUMPS (PTY) LTD | [12 empty] | Cleansed | 40141620 Butterfly wafer pattern valves | VALVE | BUTTERFLY | TYPE | WAFER TYPE | NOMINAL SIZE | DN50 | END CONNECTION |  | CONFIGURATION |  | END TO END DISTANCE |  | BODY MATERIAL |  | PRESSURE CLASS/RATING | PN16 | DESIGN PRESSURE |  | TEMPERATURE RATING |  | OPERATED | LEVER | TRIM | STAINLESS STEEL 304 | SOFTGOODS | EPDM LINED | HAZARD CLASS |  | CERTIFICATION/STANDARD |  | ADDITIONAL FEATURES EN | TABLE D | ADDITIONAL FEATURES ES |  | ADDITIONAL FEATURES FR | [27 empty] | Production Completed
000000000060219561 | STP-004 | DATA ENRICHMENT | NGB | NGB_6 | kk_19th | 2022-10-18 | 2022-10-19 |  | 000000000060219561 | BHP1 | BHP Spares & Supplies | 401416 | Valves | EA | MAN2 | VALVE, BUTTERFLY, HAND LEVER, 80MM, C/W | VALVE, BUTTERFLY, HAND LEVER, 80MM, C/W CHAIN WHEEL & 16M GALVANISED HAND CHAIN, AMRI, Replacement for 60153071 |  |  |  | URL Not Found | [14 empty] | Cleansed | 40141600 Valves | VALVE | BUTTERFLY | TYPE |  | NOMINAL SIZE | 80 MM | END CONNECTION |  | CONFIGURATION |  | END TO END DISTANCE |  | BODY MATERIAL |  | PRESSURE CLASS/RATING |  | DESIGN PRESSURE |  | TEMPERATURE RATING |  | OPERATED | HAND LEVER | TRIM |  | SOFTGOODS |  | HAZARD CLASS |  | CERTIFICATION/STANDARD |  | ADDITIONAL FEATURES EN | C/W CHAIN WHEEL AND 16 M GALVANISED HAND CHAIN,AMRI,REPLACEMENT FOR 60153071 | ADDITIONAL FEATURES ES |  | ADDITIONAL FEATURES FR | [27 empty] | Production Completed
000000000060222842 | STP-004 | DATA ENRICHMENT | NGB | NGB_6 | kk_19th | 2022-10-18 | 2022-10-19 |  | 000000000060222842 | BHP1 | BHP Spares & Supplies | 401416 | Valves | EA | MAN2 | VALVE, KNIFE GATE, 80MM INSAMCOR | VALVE, KNIFE GATE, 80MM INSAMCOR, C/W DOUBLE ACTION PNEUMATIC ACTUATOR |  |  |  | URL Not Found |  | INSAMCOR | [12 empty] | Cleansed | 40141613 Gate valves | VALVE | GATE | TYPE | KNIFE | NOMINAL SIZE | 80 MM | END CONNECTION |  | PORT TYPE |  | END TO END DISTANCE |  | CONFIGURATION |  | PRESSURE CLASS/RATING |  | BODY MATERIAL |  | BONNET JOINT |  | DESIGN PRESSURE |  | TEMPERATURE RATING |  | OPERATED |  | TRIM |  | SOFTGOODS |  | HAZARD CLASS |  | CERTIFICATION/STANDARD |  | ADDITIONAL FEATURES EN | C/W DOUBLE ACTION PNEUMATIC ACTUATOR | ADDITIONAL FEATURES ES |  | ADDITIONAL FEATURES FR | [23 empty] | Production Completed
000000000060177668 | STP-004 | DATA ENRICHMENT | NGB | NGB_6 | kk_19th | 2022-10-18 | 2022-10-19 |  | 000000000060177668 | BHP1 | BHP Spares & Supplies | 401517 | Pump parts and accessories | EA | MAN2 | VALVE, NON RETURN, 100MM | VALVE, NON RETURN, 100MM |  |  |  | URL Not Found | [14 empty] | Cleansed | 40141600 Valves | VALVE | CHECK | TYPE | NON-RETURN | NOMINAL SIZE | 100 MM | END CONNECTION |  | END TO END DISTANCE |  | CONFIGURATION |  | BODY MATERIAL |  | PRESSURE CLASS/RATING |  | DESIGN PRESSURE |  | TEMPERATURE RATING |  | TRIM |  | SOFTGOODS |  | HAZARD CLASS |  | CERTIFICATION/STANDARD |  | ADDITIONAL FEATURES EN |  | ADDITIONAL FEATURES ES |  | ADDITIONAL FEATURES FR | [29 empty] | Production Completed
000000000060019239 | STP-004 | DATA ENRICHMENT | NGB | NGB_6 | kk_19th | 2022-10-18 | 2022-10-19 |  | 000000000060019239 | BHP1 | BHP Spares & Supplies | 401416 | Valves | EA | MAN2 | VALVE, NON RETURN, 12MM, BRASS, 125 PSI, | VALVE, NON RETURN, 12MM, BRASS, 125 PSI, SCREWED BSP FEMALE |  |  |  | URL Not Found | [14 empty] | Cleansed | 40141600 Valves | VALVE | CHECK | TYPE | NON-RETURN | NOMINAL SIZE | 12 MM | END CONNECTION | BSP FEMALE | END TO END DISTANCE |  | CONFIGURATION |  | BODY MATERIAL | BRASS | PRESSURE CLASS/RATING | 125 PSI | DESIGN PRESSURE |  | TEMPERATURE RATING |  | TRIM |  | SOFTGOODS |  | HAZARD CLASS |  | CERTIFICATION/STANDARD |  | ADDITIONAL FEATURES EN |  | ADDITIONAL FEATURES ES |  | ADDITIONAL FEATURES FR | [29 empty] | Production Completed
000000000060119912 | STP-004 | DATA ENRICHMENT | NGB | NGB_6 | kk_19th | 2022-10-18 | 2022-10-19 |  | 000000000060119912 | BHP1 | BHP Spares & Supplies | 401416 | Valves | EA | MAN2 | VALVE, NON RETURN, 500MM, RECON, WAFER T | VALVE, NON RETURN, 500MM, RECONDITIONED, WAFER TYPE, NITRILE RUBBER FLAP, EN8 STEEL REINFORCED, 10 BAR AT 20 DEG C, RHINO |  |  |  | URL Not Found |  | RHINO | [12 empty] | Cleansed | 40141600 Valves | VALVE | CHECK | TYPE | NON-RETURN,WAFER | NOMINAL SIZE | 500 MM | END CONNECTION |  | END TO END DISTANCE |  | CONFIGURATION |  | BODY MATERIAL | EN8 STEEL REINFORCED | PRESSURE CLASS/RATING | 10 BAR AT 20 DEG C | DESIGN PRESSURE |  | TEMPERATURE RATING |  | TRIM | NITRILE RUBBER FLAP | SOFTGOODS |  | HAZARD CLASS |  | CERTIFICATION/STANDARD |  | ADDITIONAL FEATURES EN | RECONDITIONED | ADDITIONAL FEATURES ES |  | ADDITIONAL FEATURES FR | [29 empty] | Production Completed
000000000060119910 | STP-004 | DATA ENRICHMENT | NGB | NGB_6 | kk_19th | 2022-10-18 | 2022-10-19 |  | 000000000060119910 | BHP1 | BHP Spares & Supplies | 401416 | Valves | EA | MAN2 | VALVE, NON RETURN, 50MM, BRASS, 125 PSI, | VALVE, NON RETURN, 50MM, BRASS, 125 PSI, SCREWED BSP FEMALE |  |  |  | URL Not Found | [14 empty] | Cleansed | 40141600 Valves | VALVE | CHECK | TYPE | NON-RETURN | NOMINAL SIZE | 50 MM | END CONNECTION | BSP FEMALE | END TO END DISTANCE |  | CONFIGURATION |  | BODY MATERIAL | BRASS | PRESSURE CLASS/RATING | 125 PSI | DESIGN PRESSURE |  | TEMPERATURE RATING |  | TRIM |  | SOFTGOODS |  | HAZARD CLASS |  | CERTIFICATION/STANDARD |  | ADDITIONAL FEATURES EN |  | ADDITIONAL FEATURES ES |  | ADDITIONAL FEATURES FR | [29 empty] | Production Completed
000000000060019243 | STP-004 | DATA ENRICHMENT | NGB | NGB_6 | kk_19th | 2022-10-18 | 2022-10-19 |  | 000000000060019243 | BHP1 | BHP Spares & Supplies | 401416 | Valves | EA | MAN2 | VALVE, NON RETURN, 50MM, CAST IRON, S/ST | VALVE, NON RETURN, 50MM, CAST IRON, S/STEEL TRIM, FLANGED TO BS 10 TABLE D, VOSA |  |  |  | URL Not Found |  | VOSA | [12 empty] | Cleansed | 40141600 Valves | VALVE | CHECK | TYPE | NON-RETURN | NOMINAL SIZE | 50 MM | END CONNECTION | FLANGED | END TO END DISTANCE |  | CONFIGURATION |  | BODY MATERIAL | CAST IRON | PRESSURE CLASS/RATING |  | DESIGN PRESSURE |  | TEMPERATURE RATING |  | TRIM | STAINLESS STEEL | SOFTGOODS |  | HAZARD CLASS |  | CERTIFICATION/STANDARD | BS 10 TABLE D | ADDITIONAL FEATURES EN |  | ADDITIONAL FEATURES ES |  | ADDITIONAL FEATURES FR | [29 empty] | Production Completed
000000000060119906 | STP-004 | DATA ENRICHMENT | NGB | NGB_6 | kk_19th | 2022-10-18 | 2022-10-19 |  | 000000000060119906 | BHP1 | BHP Spares & Supplies | 401416 | Valves | EA | MAN2 | VALVE, NON RETURN, 5IN, CHECK RITE | VALVE, NON RETURN, 5IN, CHECK RITE |  |  |  | URL Not Found |  | CHECK RITE | [12 empty] | Cleansed | 40141600 Valves | VALVE | CHECK | TYPE | NON-RETURN | NOMINAL SIZE | 5 IN | END CONNECTION |  | END TO END DISTANCE |  | CONFIGURATION |  | BODY MATERIAL |  | PRESSURE CLASS/RATING |  | DESIGN PRESSURE |  | TEMPERATURE RATING |  | TRIM |  | SOFTGOODS |  | HAZARD CLASS |  | CERTIFICATION/STANDARD |  | ADDITIONAL FEATURES EN |  | ADDITIONAL FEATURES ES |  | ADDITIONAL FEATURES FR | [29 empty] | Production Completed
000000000060019240 | STP-004 | DATA ENRICHMENT | NGB | NGB_6 | kk_19th | 2022-10-18 | 2022-10-19 |  | 000000000060019240 | BHP1 | BHP Spares & Supplies | 401416 | Valves | EA | MAN2 | VALVE, NON RETURN, 80MM, BRASS, 125 PSI, | VALVE, NON RETURN, 80MM, BRASS, 125 PSI, SCREWED BSP FEMALE |  |  |  | URL Not Found | [14 empty] | Cleansed | 40141600 Valves | VALVE | CHECK | TYPE | NON-RETURN | NOMINAL SIZE | 80 MM | END CONNECTION | BSP FEMALE | END TO END DISTANCE |  | CONFIGURATION |  | BODY MATERIAL | BRASS | PRESSURE CLASS/RATING |  | DESIGN PRESSURE |  | TEMPERATURE RATING |  | TRIM |  | SOFTGOODS |  | HAZARD CLASS |  | CERTIFICATION/STANDARD |  | ADDITIONAL FEATURES EN |  | ADDITIONAL FEATURES ES |  | ADDITIONAL FEATURES FR | [29 empty] | Production Completed
000000000060216710 | STP-004 | DATA ENRICHMENT | NGB | NGB_6 | kk_19th | 2022-10-18 | 2022-10-19 |  | 000000000060216710 | BHP1 | BHP Spares & Supplies | 401416 | Valves | EA | MAN2 | VALVE, NON RETURN, RHD 10L, PART NO DHFM | VALVE, NON RETURN, RHD 10L, PART NO DHFM101, BALL MILL |  |  |  | https://www.parker.com/parkerimages/euro_tfd/cat/english/Katalog%20PDFs/VALVES/NON_RETURN%20CHECK%20VALVES/RHD.pdf |  |  | RHD 10L |  |  | DHFM101 |  |  | BALL MILL | [5 empty] | Cleansed | 40141600 Valves | VALVE | CHECK | TYPE | NON-RETURN | NOMINAL SIZE | 10 MM | END CONNECTION |  | END TO END DISTANCE |  | CONFIGURATION |  | BODY MATERIAL |  | PRESSURE CLASS/RATING |  | DESIGN PRESSURE |  | TEMPERATURE RATING |  | TRIM |  | SOFTGOODS |  | HAZARD CLASS |  | CERTIFICATION/STANDARD |  | ADDITIONAL FEATURES EN |  | ADDITIONAL FEATURES ES |  | ADDITIONAL FEATURES FR | [29 empty] | Production Completed
000000000060186405 | STP-004 | DATA ENRICHMENT | NGB | NGB_6 | kk_19th | 2022-10-18 | 2022-10-19 |  | 000000000060186405 | BHP1 | BHP Spares & Supplies | P1720 | Instrumentation, pressure, temperature, positional, electric | EA | MAN2 | VALVE, RAGGATE 2000 SLURRY KNIFE C/W | VALVE, RAGGATE 2000 SLURRY KNIFE C/W DOUBLE ACTING ACTUATOR AND PROXIMITY SWITCHED OPEN/CLOSED |  |  |  | https://www.ragon.co.za/downloads/raggate-knife-gate.pdf |  | RAGON INDUSTRIES | 2000 | [11 empty] | Enriched | 40141613 Gate valves | VALVE | GATE | TYPE | KNIFE,SLURRY | NOMINAL SIZE |  | END CONNECTION |  | PORT TYPE |  | END TO END DISTANCE |  | CONFIGURATION |  | PRESSURE CLASS/RATING | 1.5 MPA | BODY MATERIAL |  | BONNET JOINT |  | DESIGN PRESSURE |  | TEMPERATURE RATING |  | OPERATED |  | TRIM |  | SOFTGOODS |  | HAZARD CLASS |  | CERTIFICATION/STANDARD |  | ADDITIONAL FEATURES EN | BRAND:RAGGATE,C/W DOUBLE ACTING ACTUATOR AND PROXIMITY SWITCHED OPEN/CLOSED | ADDITIONAL FEATURES ES |  | ADDITIONAL FEATURES FR | [23 empty] | Production Completed
000000000060229112 | STP-004 | DATA ENRICHMENT | NGB | NGB_6 | kk_19th | 2022-10-18 | 2022-10-19 |  | 000000000060229112 | BHP1 | BHP Spares & Supplies | 401416 | Valves | EA | MAN2 | VALVE,250MM KNIFE GATE RUBBER LINED | VALVE, KNIFE GATE 250MM RUBBERLINED |  |  |  | URL Not Found | [14 empty] | Cleansed | 40141613 Gate valves | VALVE | GATE | TYPE | KNIFE | NOMINAL SIZE | 250 MM | END CONNECTION |  | PORT TYPE |  | END TO END DISTANCE |  | CONFIGURATION |  | PRESSURE CLASS/RATING |  | BODY MATERIAL |  | BONNET JOINT |  | DESIGN PRESSURE |  | TEMPERATURE RATING |  | OPERATED |  | TRIM |  | SOFTGOODS | RUBBER LINED | HAZARD CLASS |  | CERTIFICATION/STANDARD |  | ADDITIONAL FEATURES EN |  | ADDITIONAL FEATURES ES |  | ADDITIONAL FEATURES FR | [23 empty] | Production Completed
000000000060243813 | STP-004 | DATA ENRICHMENT | NGB | NGB_6 | kk_19th | 2022-10-18 | 2022-10-19 |  | 000000000060243813 | BHP1 | BHP Spares & Supplies | 401416 | Valves | EA | MAN2 | VALVE,80MM,SLURRY,BUTTERFLY,HAND,LEVER | 80MM,SLURRy, BUTTERFLY, VALVE, C/W HAND LEVER |  |  |  | URL Not Found |  | SLURRY VALVES | [12 empty] | Cleansed | 40141600 Valves | VALVE | BUTTERFLY | TYPE |  | NOMINAL SIZE | 80 MM | END CONNECTION |  | CONFIGURATION |  | END TO END DISTANCE |  | BODY MATERIAL |  | PRESSURE CLASS/RATING |  | DESIGN PRESSURE |  | TEMPERATURE RATING |  | OPERATED |  | TRIM |  | SOFTGOODS |  | HAZARD CLASS |  | CERTIFICATION/STANDARD |  | ADDITIONAL FEATURES EN | C/W HAND LEVER | ADDITIONAL FEATURES ES |  | ADDITIONAL FEATURES FR | [27 empty] | Production Completed
000000000060245098 | STP-004 | DATA ENRICHMENT | NGB | NGB_6 | kk_19th | 2022-10-18 | 2022-10-19 |  | 000000000060245098 | BHP1 | BHP Spares & Supplies | 401416 | Valves | EA | MAN2 | VALVE,BALL, 40NB DRYER 1 | VALVE, BALL, 40NB DRYER 1, BAGHOUSE SUPPLY AIR,FULL BORE & LOCKING DEVICE. DRYTECH, NEW STOCK AS PER ESSI: 1519 |  |  |  | URL Not Found |  | DRYTECH | [6 empty] | AIR DRYER 1 |  | BAGHOUSE SUPPLY |  |  |  | Cleansed | 40141607 Ball valves | VALVE | BALL | TYPE |  | NOMINAL SIZE | 40 NB | END CONNECTION |  | PRESSURE CLASS/RATING |  | BODY MATERIAL |  | CONFIGURATION |  | PORT TYPE |  | DESIGN PRESSURE |  | TEMPERATURE RATING |  | END TO END DISTANCE |  | OPERATED |  | TRIM |  | SOFTGOODS |  | HAZARD CLASS |  | CERTIFICATION/STANDARD |  | ADDITIONAL FEATURES EN | DRYER 1, BAGHOUSE SUPPLY AIR,FULL BORE AND LOCKING DEVICE,NEW STOCK AS PER ESSI:1519 | ADDITIONAL FEATURES ES |  | ADDITIONAL FEATURES FR | [25 empty] | Production Completed
000000000060227961 | STP-004 | DATA ENRICHMENT | NGB | NGB_6 | kk_19th | 2022-10-18 | 2022-10-19 |  | 000000000060227961 | BHP1 | BHP Spares & Supplies | 401416 | Valves | EA | MAN2 | VALVE,BALL,100R80 KLINGER BALLOSTAR | VALVE, BALL, 100R80 KLINGER BALLOSTAR GKHA-SL, 316 S/S BODY, PN 40BAR, KFC SEATS, BUTTWELD LONG ENDS, C/W AIR TORQUE 4G AT501UB SR P |  |  |  | URL Not Found |  | KLINGER BALLOSTAR | 100R80 | GKHA-SL | [10 empty] | Cleansed | 40141607 Ball valves | VALVE | BALL | TYPE |  | NOMINAL SIZE |  | END CONNECTION | BUTTWELD LONG END | PRESSURE CLASS/RATING | 40 BAR | BODY MATERIAL | STAINLESS STEEL 316 | CONFIGURATION |  | PORT TYPE |  | DESIGN PRESSURE |  | TEMPERATURE RATING |  | END TO END DISTANCE |  | OPERATED |  | TRIM | KFC SEAT | SOFTGOODS |  | HAZARD CLASS |  | CERTIFICATION/STANDARD |  | ADDITIONAL FEATURES EN | C/W AIR TORQUE 4G AT501UB SR P | ADDITIONAL FEATURES ES |  | ADDITIONAL FEATURES FR | [25 empty] | Production Completed
000000000060166352 | STP-004 | DATA ENRICHMENT | NGB | NGB_6 | kk_19th | 2022-10-18 | 2022-10-19 |  | 000000000060166352 | BHP1 | BHP Spares & Supplies | 401416 | Valves | EA | MAN2 | VALVE,BALL,15MM,A44-6666RT,S/S BODY, | VALVE, BALL: 15MM, A44-6666RT, S/S BODY, S/S ENDS, S/S BALL , S/S STEM, RPTFE SEAT AND PTFE SEAL, WORCESTER |  |  |  | https://www.fagerberg.dk/Files/Images/Products/WorcesterA4445959599AW44/Datasheets/A44_A59_A459_A599_data_Eng.pdf |  | WORCESTER | A44-6666RT | [11 empty] | Cleansed | 40141607 Ball valves | VALVE | BALL | TYPE |  | NOMINAL SIZE | 15 MM | END CONNECTION |  | PRESSURE CLASS/RATING |  | BODY MATERIAL | STAINLESS STEEL | CONFIGURATION |  | PORT TYPE |  | DESIGN PRESSURE |  | TEMPERATURE RATING |  | END TO END DISTANCE |  | OPERATED |  | TRIM | STAINLESS STEEL ENDS,BALL AND STEM,RPTFE SEAT | SOFTGOODS | PTFE SEAL | HAZARD CLASS |  | CERTIFICATION/STANDARD |  | ADDITIONAL FEATURES EN |  | ADDITIONAL FEATURES ES |  | ADDITIONAL FEATURES FR | [25 empty] | Production Completed
000000000060166353 | STP-004 | DATA ENRICHMENT | NGB | NGB_6 | kk_19th | 2022-10-18 | 2022-10-19 |  | 000000000060166353 | BHP1 | BHP Spares & Supplies | 401416 | Valves | EA | MAN2 | VALVE,BALL,15MM,F44-4466TZ,WORCESTER | VALVE, BALL: 15MM, F44-4466TZ, WORCESTER, FIRE SAFE, FULL BORE, CARBON STEEL BODY, S/S BALL AND STEM, PTFE SEAT AND GRAPHITE SEAL |  |  |  | https://www.fagerberg.dk/Files/Images/Products/WorcesterA4445959599AW44/Datasheets/A44_A59_A459_A599_data_Eng.pdf |  | WORCESTER | F44-4466TZ | [11 empty] | Cleansed | 40141607 Ball valves | VALVE | BALL | TYPE | FULL BORE,FIRE SAFE | NOMINAL SIZE | 15 MM | END CONNECTION |  | PRESSURE CLASS/RATING |  | BODY MATERIAL | CARBON STEEL | CONFIGURATION |  | PORT TYPE |  | DESIGN PRESSURE |  | TEMPERATURE RATING |  | END TO END DISTANCE |  | OPERATED |  | TRIM | STAINLESS STEEL BALL AND STEM,RPTFE SEAT | SOFTGOODS | GRAPHITE SEAL | HAZARD CLASS |  | CERTIFICATION/STANDARD |  | ADDITIONAL FEATURES EN |  | ADDITIONAL FEATURES ES |  | ADDITIONAL FEATURES FR | [25 empty] | Production Completed
000000000060164778 | STP-004 | DATA ENRICHMENT | NGB | NGB_6 | kk_19th | 2022-10-18 | 2022-10-19 |  | 000000000060164778 | BHP1 | BHP Spares & Supplies | 401416 | Valves | EA | MAN2 | VALVE,BALL,15MM,ONE END MALE,OTHER E | VALVE, BALL: 15MM, ONE END MALE, OTHER END FEMALE, THREADED NPT |  |  |  | URL Not Found | [14 empty] | Cleansed | 40141607 Ball valves | VALVE | BALL | TYPE |  | NOMINAL SIZE | 15 MM | END CONNECTION | MNPT X FNPT | PRESSURE CLASS/RATING |  | BODY MATERIAL |  | CONFIGURATION |  | PORT TYPE |  | DESIGN PRESSURE |  | TEMPERATURE RATING |  | END TO END DISTANCE |  | OPERATED |  | TRIM |  | SOFTGOODS |  | HAZARD CLASS |  | CERTIFICATION/STANDARD |  | ADDITIONAL FEATURES EN |  | ADDITIONAL FEATURES ES |  | ADDITIONAL FEATURES FR | [25 empty] | Production Completed
000000000060227692 | STP-004 | DATA ENRICHMENT | NGB | NGB_6 | kk_19th | 2022-10-18 | 2022-10-19 |  | 000000000060227692 | BHP1 | BHP Spares & Supplies | 401416 | Valves | EA | MAN2 | VALVE,BALL,25MM | 25MM BALL VALVE |  |  |  | URL Not Found | [14 empty] | Cleansed | 40141607 Ball valves | VALVE | BALL | TYPE |  | NOMINAL SIZE | 25 MM | END CONNECTION |  | PRESSURE CLASS/RATING |  | BODY MATERIAL |  | CONFIGURATION |  | PORT TYPE |  | DESIGN PRESSURE |  | TEMPERATURE RATING |  | END TO END DISTANCE |  | OPERATED |  | TRIM |  | SOFTGOODS |  | HAZARD CLASS |  | CERTIFICATION/STANDARD |  | ADDITIONAL FEATURES EN |  | ADDITIONAL FEATURES ES |  | ADDITIONAL FEATURES FR | [25 empty] | Production Completed
000000000060227693 | STP-004 | DATA ENRICHMENT | NGB | NGB_6 | kk_19th | 2022-10-18 | 2022-10-19 |  | 000000000060227693 | BHP1 | BHP Spares & Supplies | 401416 | Valves | EA | MAN2 | VALVE,BALL,50MM | 50MM BALL VALVE |  |  |  | URL Not Found | [14 empty] | Cleansed | 40141607 Ball valves | VALVE | BALL | TYPE |  | NOMINAL SIZE | 50 MM | END CONNECTION |  | PRESSURE CLASS/RATING |  | BODY MATERIAL |  | CONFIGURATION |  | PORT TYPE |  | DESIGN PRESSURE |  | TEMPERATURE RATING |  | END TO END DISTANCE |  | OPERATED |  | TRIM |  | SOFTGOODS |  | HAZARD CLASS |  | CERTIFICATION/STANDARD |  | ADDITIONAL FEATURES EN |  | ADDITIONAL FEATURES ES |  | ADDITIONAL FEATURES FR | [25 empty] | Production Completed
000000000060187587 | STP-004 | DATA ENRICHMENT | NGB | NGB_6 | kk_19th | 2022-10-18 | 2022-10-19 |  | 000000000060187587 | BHP1 | BHP Spares & Supplies | 401416 | Valves | EA | MAN2 | VALVE,BALL,50MM,STAINLESS STEEL,FULL | VALVE, BALL, 50MM, STAINLESS STEEL, FULL BORE, FEMALE SCREWED BSP, 1000PSI |  |  |  | URL Not Found | [14 empty] | Cleansed | 40141607 Ball valves | VALVE | BALL | TYPE | FULL BORE | NOMINAL SIZE | 50 MM | END CONNECTION | BSP | PRESSURE CLASS/RATING | 1000 PSI | BODY MATERIAL | STAINLESS STEEL | CONFIGURATION |  | PORT TYPE |  | DESIGN PRESSURE |  | TEMPERATURE RATING |  | END TO END DISTANCE |  | OPERATED |  | TRIM |  | SOFTGOODS |  | HAZARD CLASS |  | CERTIFICATION/STANDARD |  | ADDITIONAL FEATURES EN |  | ADDITIONAL FEATURES ES |  | ADDITIONAL FEATURES FR | [25 empty] | Production Completed
000000000060166355 | STP-004 | DATA ENRICHMENT | NGB | NGB_6 | kk_19th | 2022-10-18 | 2022-10-19 |  | 000000000060166355 | BHP1 | BHP Spares & Supplies | 401416 | Valves | EA | MAN2 | VALVE,BALL,80MM,WORCESTER,F819-4466T | VALVE, BALL: 80MM, WORCESTER, F819-4466TT, FIRE SAFE, FULL BORE, FLANGED, AND DRILLED BS 4504 CLASS 16, CARBON STEEL BODY, S/S BALL AND STEM, PTFE, SEATS AND SEALS |  |  |  | https://www.vfcrltd.com/uploads/files/process_ball_valves/flanged_ball_valves/Worcester%20819%20full%20bore%20ball%20valve.pdf |  | WORCESTER | F819-4466TT | [11 empty] | Enriched | 40141607 Ball valves | VALVE | BALL | TYPE | FULL BORE,FIRE SAFE | NOMINAL SIZE | 80 MM | END CONNECTION | FLANGED | PRESSURE CLASS/RATING | CLASS 16 | BODY MATERIAL | CARBON STEEL | CONFIGURATION |  | PORT TYPE |  | DESIGN PRESSURE |  | TEMPERATURE RATING |  | END TO END DISTANCE |  | OPERATED | WRENCH | TRIM | STAINLESS STEEL BALL AND STEM,PTFE SEAT | SOFTGOODS | PTFE SEAL | HAZARD CLASS |  | CERTIFICATION/STANDARD | BS 4504,CE | ADDITIONAL FEATURES EN | WIDTH:203 MM,SERIES:819 | ADDITIONAL FEATURES ES |  | ADDITIONAL FEATURES FR | [25 empty] | Production Completed
000000000060229807 | STP-004 | DATA ENRICHMENT | NGB | NGB_6 | kk_19th | 2022-10-18 | 2022-10-19 |  | 000000000060229807 | BHP1 | BHP Spares & Supplies | 401416 | Valves | EA | MAN2 | VALVE,BALL,CHECK,DN 150,CAST IRON | VALVE, BALL, CHECK, DN 150, CAST IRON, SOFT RUBBER LINED, FLANGED TABLE 10, PN10, NEW STOCK AS PER ESSI : 1057 |  |  |  | URL Not Found | [14 empty] | Cleansed | 40141607 Ball valves | VALVE | CHECK | TYPE | BALL | NOMINAL SIZE | DN15 | END CONNECTION | FLANGED | END TO END DISTANCE |  | CONFIGURATION |  | BODY MATERIAL | CAST IRON | PRESSURE CLASS/RATING | PN10 | DESIGN PRESSURE |  | TEMPERATURE RATING |  | TRIM |  | SOFTGOODS | SOFT RUBBER LINED | HAZARD CLASS |  | CERTIFICATION/STANDARD | TABLE 10 | ADDITIONAL FEATURES EN | NEW STOCK AS PER ESSI:1057 | ADDITIONAL FEATURES ES |  | ADDITIONAL FEATURES FR | [29 empty] | Production Completed
000000000060231774 | STP-004 | DATA ENRICHMENT | NGB | NGB_6 | kk_19th | 2022-10-18 | 2022-10-19 |  | 000000000060231774 | BHP1 | BHP Spares & Supplies | 401416 | Valves | EA | MAN2 | VALVE,BALL,NOAH MOTORISED SS, | VALVE, BALL, NOAH MOTORISED SS, NO 15MM NOAH ACTUATOR SA003 220V SUPPLY, NEW STOCK AS PER ESSI" 1294, SEE ATTACHMENT ON MASTER |  |  |  | URL Not Found |  | NOAH | [12 empty] | Cleansed | 40141607 Ball valves | VALVE | BALL | TYPE |  | NOMINAL SIZE | 15 MM | END CONNECTION |  | PRESSURE CLASS/RATING |  | BODY MATERIAL |  | CONFIGURATION |  | PORT TYPE |  | DESIGN PRESSURE |  | TEMPERATURE RATING |  | END TO END DISTANCE |  | OPERATED |  | TRIM |  | SOFTGOODS |  | HAZARD CLASS |  | CERTIFICATION/STANDARD |  | ADDITIONAL FEATURES EN | MOTORISED STAINLESS STEEL,NOAH ACTUATOR SA003 220 V SUPPLY,NEW STOCK AS PER ESSI 1294,SEE ATTACHMENT ON MASTER | ADDITIONAL FEATURES ES |  | ADDITIONAL FEATURES FR | [25 empty] | Production Completed
000000000060247465 | STP-004 | DATA ENRICHMENT | NGB | NGB_6 | kk_19th | 2022-10-18 | 2022-10-19 |  | 000000000060247465 | BHP1 | BHP Spares & Supplies | 401515 | Pumps | EA | MAN2 | VALVE,BUTTERFLY,150MM,DUCTILE | VALVE,BUTTERFLY,150MM,DUCTILE,IRON DISC,H/LEVER |  |  |  | URL Not Found | [14 empty] | Cleansed | 40141600 Valves | VALVE | BUTTERFLY | TYPE |  | NOMINAL SIZE | 150 MM | END CONNECTION |  | CONFIGURATION |  | END TO END DISTANCE |  | BODY MATERIAL |  | PRESSURE CLASS/RATING |  | DESIGN PRESSURE |  | TEMPERATURE RATING |  | OPERATED | HAND LEVER | TRIM | DUCTILE IRON DISC | SOFTGOODS |  | HAZARD CLASS |  | CERTIFICATION/STANDARD |  | ADDITIONAL FEATURES EN |  | ADDITIONAL FEATURES ES |  | ADDITIONAL FEATURES FR | [27 empty] | Production Completed
000000000060247460 | STP-004 | DATA ENRICHMENT | NGB | NGB_6 | kk_19th | 2022-10-18 | 2022-10-19 |  | 000000000060247460 | BHP1 | BHP Spares & Supplies | 401515 | Pumps | EA | MAN2 | VALVE,BUTTERFLY,200MM,DUCTILE | VALVE,BUTTERFLY,200MM,DUCTILE,IRON,DISC/LEVER |  |  |  | URL Not Found | [14 empty] | Cleansed | 40141600 Valves | VALVE | BUTTERFLY | TYPE |  | NOMINAL SIZE | 200 MM | END CONNECTION |  | CONFIGURATION |  | END TO END DISTANCE |  | BODY MATERIAL |  | PRESSURE CLASS/RATING |  | DESIGN PRESSURE |  | TEMPERATURE RATING |  | OPERATED | LEVER | TRIM | DUCTILE IRON DISC | SOFTGOODS |  | HAZARD CLASS |  | CERTIFICATION/STANDARD |  | ADDITIONAL FEATURES EN |  | ADDITIONAL FEATURES ES |  | ADDITIONAL FEATURES FR | [27 empty] | Production Completed
000000000060166049 | STP-004 | DATA ENRICHMENT | NGB | NGB_6 | kk_19th | 2022-10-18 | 2022-10-19 |  | 000000000060166049 | BHP1 | BHP Spares & Supplies | 401416 | Valves | EA | MAN2 | VALVE,BUTTERFLY,6IN,RUBBER LINED,STA | VALVE, BUTTERFLY: 6IN, RUBBER LINED, STAINLESS STEEL, HAND OPERATED |  |  |  | URL Not Found | [14 empty] | Cleansed | 40141600 Valves | VALVE | BUTTERFLY | TYPE |  | NOMINAL SIZE | 6 IN | END CONNECTION |  | CONFIGURATION |  | END TO END DISTANCE |  | BODY MATERIAL | STAINLESS STEEL | PRESSURE CLASS/RATING |  | DESIGN PRESSURE |  | TEMPERATURE RATING |  | OPERATED | HAND OPERATED | TRIM |  | SOFTGOODS | RUBBER LINED | HAZARD CLASS |  | CERTIFICATION/STANDARD |  | ADDITIONAL FEATURES EN |  | ADDITIONAL FEATURES ES |  | ADDITIONAL FEATURES FR | [27 empty] | Production Completed
000000000060247458 | STP-004 | DATA ENRICHMENT | NGB | NGB_6 | kk_19th | 2022-10-18 | 2022-10-19 |  | 000000000060247458 | BHP1 | BHP Spares & Supplies | 401515 | Pumps | EA | MAN2 | VALVE,BUTTERFLY,80MM,DUCTILE | VALVE,BUTTERFLY,80MM,DUCTILE,IRON,DISC,H/LEVER |  |  |  | URL Not Found | [14 empty] | Cleansed | 40141600 Valves | VALVE | BUTTERFLY | TYPE |  | NOMINAL SIZE | 80 MM | END CONNECTION |  | CONFIGURATION |  | END TO END DISTANCE |  | BODY MATERIAL |  | PRESSURE CLASS/RATING |  | DESIGN PRESSURE |  | TEMPERATURE RATING |  | OPERATED | HAND LEVER | TRIM | DUCTILE IRON DISC | SOFTGOODS |  | HAZARD CLASS |  | CERTIFICATION/STANDARD |  | ADDITIONAL FEATURES EN |  | ADDITIONAL FEATURES ES |  | ADDITIONAL FEATURES FR | [27 empty] | Production Completed
000000000060173836 | STP-004 | DATA ENRICHMENT | NGB | NGB_6 | kk_19th | 2022-10-18 | 2022-10-19 | MNFR Updated | 000000000060173836 | BHP1 | BHP Spares & Supplies | 401416 | Valves | EA | MAN2 | VALVE,CARTRIDGE, INSERT,CVI-40-D20-2-L-1 | VALVE,CARTRIDGE, INSERT,CVI-40-D20-2-L-10,HYDRAULIC UNIT,PSP 3 PELLETISING PLANT,MFC | P44 POSITION 44040-604255 | 0019002490 | OUTOTEC | https://www.tokyokeiki-usa.com/wp-content/uploads/h1.pdf |  | TOKYO KEIKI | CVI-40-D20-2-L-10 |  | OUTOTEC | P44 POSITION 44040-604255 | [8 empty] | Enriched | 40141616 Valve parts or accessories | INSERT | NO MODIFIER | TYPE | CARTRIDGE VALVE,HYDRAULIC UNIT | SIZE | 40 MM | MATERIAL |  | HAZARD CLASS |  | CERTIFICATION/STANDARD |  | ADDITIONAL FEATURES EN | FUNSTION:NORMALLY CLOSED,CRACK PRESSURE:0.5 MPA,MAXIMUM WORKING PRESSURE:35 MPA,RATED FLOW:1100 LPM,PSP 3 PELLETISING PLANT,MFC | ADDITIONAL FEATURES ES |  | ADDITIONAL FEATURES FR | [45 empty] | Production Completed
000000000060173833 | STP-004 | DATA ENRICHMENT | NGB | NGB_6 | kk_19th | 2022-10-18 | 2022-10-19 | MNFR Updated | 000000000060173833 | BHP1 | BHP Spares & Supplies | 401416 | Valves | EA | MAN2 | VALVE,CARTRIDGE, INSERT,CVI-40-D20-2-M-1 | VALVE,CARTRIDGE, INSERT,CVI-40-D20-2-M-10,HYDRAULIC UNIT,PSP 3 PELLETISING PLANT,MFC | P44 POSITION 44010-604256 | 0019002490 | OUTOTEC | https://www.tokyokeiki-usa.com/wp-content/uploads/h1.pdf |  | TOKYO KEIKI | CVI-40-D20-2-M-10 |  | OUTOTEC | P44 POSITION 44010-604256 | [8 empty] | Enriched | 40141616 Valve parts or accessories | INSERT | NO MODIFIER | TYPE | CARTRIDGE VALVE,HYDRAULIC UNIT | SIZE | 40 MM | MATERIAL |  | HAZARD CLASS |  | CERTIFICATION/STANDARD |  | ADDITIONAL FEATURES EN | FUNSTION:NORMALLY CLOSED,CRACK PRESSURE:0.25 MPA,MAXIMUM WORKING PRESSURE:35 MPA,RATED FLOW:1100 LPM,PSP 3 PELLETISING PLANT,MFC | ADDITIONAL FEATURES ES |  | ADDITIONAL FEATURES FR | [45 empty] | Production Completed
000000000060173834 | STP-004 | DATA ENRICHMENT | NGB | NGB_6 | kk_19th | 2022-10-18 | 2022-10-19 | MNFR Updated | 000000000060173834 | BHP1 | BHP Spares & Supplies | 401416 | Valves | EA | MAN2 | VALVE,CARTRIDGE, INSERT,CVI-40-R16-M-40, | VALVE,CARTRIDGE, INSERT,CVI-40-R16-M-40,HYDRAULIC UNIT,PSP 3 PELLETISING PLANT,MFC | P44 POSITION 44020-604257 | 0019002490 | OUTOTEC | https://www.tokyokeiki-usa.com/wp-content/uploads/h1.pdf |  | TOKYO KEIKI | CVI-40-R16-M-40 |  | OUTOTEC | P44 POSITION 44020-604257 | [8 empty] | Enriched | 40141616 Valve parts or accessories | INSERT | NO MODIFIER | TYPE | CARTRIDGE VALVE,HYDRAULIC UNIT | SIZE | 40 MM | MATERIAL |  | HAZARD CLASS |  | CERTIFICATION/STANDARD |  | ADDITIONAL FEATURES EN | MAXIMUM WORKING PRESSURE:35 MPA,RATED FLOW:1100 LPM,PSP 3 PELLETISING PLANT,MFC | ADDITIONAL FEATURES ES |  | ADDITIONAL FEATURES FR | [45 empty] | Production Completed
000000000060173840 | STP-004 | DATA ENRICHMENT | NGB | NGB_6 | kk_19th | 2022-10-18 | 2022-10-19 | MNFR Updated | 000000000060173840 | BHP1 | BHP Spares & Supplies | 401416 | Valves | EA | MAN2 | VALVE,CARTRIDGE,INSERT,CVI-25-D20-2-L-10 | VALVE,CARTRIDGE,INSERT,CVI-25-D20-2-L-10,HYDRAULIC UNIT,PSP 3 PELLETISING PLANT,MFC | P44 POSITION 44080-540265 | 0019002490 | OUTOTEC | https://www.tokyokeiki-usa.com/wp-content/uploads/h1.pdf |  | TOKYO KEIKI | CVI-25-D20-2-L-10 |  | OUTOTEC | P44 POSITION 44080-540265 | [8 empty] | Enriched | 40141616 Valve parts or accessories | INSERT | NO MODIFIER | TYPE | CARTRIDGE VALVE,HYDRAULIC UNIT | SIZE | 25 MM | MATERIAL |  | HAZARD CLASS |  | CERTIFICATION/STANDARD |  | ADDITIONAL FEATURES EN | FUNSTION:NORMALLY CLOSED,CRACK PRESSURE:0.5 MPA,MAXIMUM WORKING PRESSURE:35 MPA,RATED FLOW:450 LPM,PSP 3 PELLETISING PLANT,MFC | ADDITIONAL FEATURES ES |  | ADDITIONAL FEATURES FR | [45 empty] | Production Completed
000000000060173838 | STP-004 | DATA ENRICHMENT | NGB | NGB_6 | kk_19th | 2022-10-18 | 2022-10-19 | MNFR Updated | 000000000060173838 | BHP1 | BHP Spares & Supplies | 401416 | Valves | EA | MAN2 | VALVE,CARTRIDGE,INSERT,CVI-25-D20-2-M-10 | VALVE,CARTRIDGE,INSERT,CVI-25-D20-2-M-10,HYDRAULIC UNIT,PSP 3 PELLETISING PLANT,MFC | P44 POSITION 44060-604252 | 0019002490 | OUTOTEC | https://www.tokyokeiki-usa.com/wp-content/uploads/h1.pdf |  | TOKYO KEIKI | CVI-25-D20-2-M-10 |  | OUTOTEC | P44 POSITION 44060-604252 | [8 empty] | Enriched | 40141616 Valve parts or accessories | INSERT | NO MODIFIER | TYPE | CARTRIDGE VALVE,HYDRAULIC UNIT | SIZE | 25 MM | MATERIAL |  | HAZARD CLASS |  | CERTIFICATION/STANDARD |  | ADDITIONAL FEATURES EN | FUNSTION:NORMALLY CLOSED,CRACK PRESSURE:0.25 MPA,MAXIMUM WORKING PRESSURE:35 MPA,RATED FLOW:450 LPM,PSP 3 PELLETISING PLANT,MFC | ADDITIONAL FEATURES ES |  | ADDITIONAL FEATURES FR | [45 empty] | Production Completed
000000000060173839 | STP-004 | DATA ENRICHMENT | NGB | NGB_6 | kk_19th | 2022-10-18 | 2022-10-19 | MNFR Updated | 000000000060173839 | BHP1 | BHP Spares & Supplies | 401416 | Valves | EA | MAN2 | VALVE,CARTRIDGE,INSERT,CVI-25-R16-M-40,H | VALVE,CARTRIDGE,INSERT,CVI-25-R16-M-40,HYDRAULIC UNIT,PSP 3 PELLETISING PLANT,MFC | P44 POSITION 44070-527312 | 0019002490 | OUTOTEC | https://www.tokyokeiki-usa.com/wp-content/uploads/h1.pdf |  | TOKYO KEIKI | CVI-25-R16-M-40 |  | OUTOTEC | P44 POSITION 44070-527312 | [8 empty] | Enriched | 40141616 Valve parts or accessories | INSERT | NO MODIFIER | TYPE | CARTRIDGE VALVE,HYDRAULIC UNIT | SIZE | 25 MM | MATERIAL |  | HAZARD CLASS |  | CERTIFICATION/STANDARD |  | ADDITIONAL FEATURES EN | MAXIMUM WORKING PRESSURE:35 MPA,RATED FLOW:450 LPM,PSP 3 PELLETISING PLANT,MFC | ADDITIONAL FEATURES ES |  | ADDITIONAL FEATURES FR | [45 empty] | Production Completed
000000000060173848 | STP-004 | DATA ENRICHMENT | NGB | NGB_6 | kk_19th | 2022-10-18 | 2022-10-19 | MNFR Updated | 000000000060173848 | BHP1 | BHP Spares & Supplies | 401416 | Valves | EA | MAN2 | VALVE,CARTRIDGE,INSERT,CVI-40-D10-H-40,H | VALVE,CARTRIDGE,INSERT,CVI-40-D10-H-40,HYDRAULIC UNIT,PSP 3 PELLETISING PLANT,MFC | P44 POSITION 44170-604253 | 0019002490 | OUTOTEC | https://www.tokyokeiki-usa.com/wp-content/uploads/h1.pdf |  | TOKYO KEIKI | CVI-40-D10-H-40 |  | OUTOTEC | P44 POSITION 44170-604253 | [8 empty] | Enriched | 40141616 Valve parts or accessories | INSERT | NO MODIFIER | TYPE | CARTRIDGE VALVE,HYDRAULIC UNIT | SIZE | 40 MM | MATERIAL |  | HAZARD CLASS |  | CERTIFICATION/STANDARD |  | ADDITIONAL FEATURES EN | FUNSTION:NORMALLY CLOSED,CRACK PRESSURE:0.25 MPA,MAXIMUM WORKING PRESSURE:35 MPA,RATED FLOW:1100 LPM,PSP 3 PELLETISING PLANT,MFC | ADDITIONAL FEATURES ES |  | ADDITIONAL FEATURES FR | [45 empty] | Production Completed
000000000060173849 | STP-004 | DATA ENRICHMENT | NGB | NGB_6 | kk_19th | 2022-10-18 | 2022-10-19 | MNFR Updated | 000000000060173849 | BHP1 | BHP Spares & Supplies | 401416 | Valves | EA | MAN2 | VALVE,CARTRIDGE,INSERT,CVI-40-D20-2-H-10 | VALVE,CARTRIDGE,INSERT,CVI-40-D20-2-H-10,HYDRAULIC UNIT,PSP 3 PELLETISING PLANT,MFC | P44 POSITION 44180-604254 | 0019002490 | OUTOTEC | https://www.tokyokeiki-usa.com/wp-content/uploads/h1.pdf |  | TOKYO KEIKI | CVI-40-D20-2-H-10 |  | OUTOTEC | P44 POSITION 44180-604254 | [8 empty] | Enriched | 40141616 Valve parts or accessories | INSERT | NO MODIFIER | TYPE | CARTRIDGE VALVE,HYDRAULIC UNIT | SIZE | 40 MM | MATERIAL |  | HAZARD CLASS |  | CERTIFICATION/STANDARD |  | ADDITIONAL FEATURES EN | FUNSTION:NORMALLY CLOSED,CRACK PRESSURE:0.5 MPA,MAXIMUM WORKING PRESSURE:35 MPA,RATED FLOW:1100 LPM,PSP 3 PELLETISING PLANT,MFC | ADDITIONAL FEATURES ES |  | ADDITIONAL FEATURES FR | [45 empty] | Production Completed
000000000060227150 | STP-004 | DATA ENRICHMENT | NGB | NGB_6 | kk_19th | 2022-10-18 | 2022-10-19 |  | 000000000060227150 | BHP1 | BHP Spares & Supplies | 461916 | Fire fighting equipment | EA | MAN2 | VALVE,CP,FIRE REEL | VALVE CP FOR FIRE REEL |  |  |  | URL Not Found | [14 empty] | Cleansed | 40141600 Valves | VALVE | NO MODIFIER | TYPE | CP | NOMINAL SIZE |  | END CONNECTION |  | CONFIGURATION |  | PRESSURE CLASS/RATING |  | BODY MATERIAL |  | DESIGN PRESSURE |  | TEMPERATURE RATING |  | OPERATED |  | TRIM |  | SOFTGOODS |  | HAZARD CLASS |  | CERTIFICATION/STANDARD |  | ADDITIONAL FEATURES EN | F/FIRE REEL | ADDITIONAL FEATURES ES |  | ADDITIONAL FEATURES FR | [29 empty] | Production Completed
000000000060239895 | STP-004 | DATA ENRICHMENT | NGB | NGB_6 | kk_19th | 2022-10-18 | 2022-10-19 |  | 000000000060239895 | BHP1 | BHP Spares & Supplies | 401416 | Valves | EA | MAN2 | VALVE,GATE,NICRO,HOT FEED,300 MM | VALVE, GATE: NICRO,HOT FEED,300 MM COMPLETE WITH HYDRAULIC CYLINDER, NEW STOCK AS PER ESSI: 1542, CERTIFICATES TO BE SUPPLIED !! |  |  |  | URL Not Found |  | NICRO | [12 empty] | Cleansed | 40141613 Gate valves | VALVE | GATE | TYPE | HOT FEED | NOMINAL SIZE | 300 MM | END CONNECTION |  | PORT TYPE |  | END TO END DISTANCE |  | CONFIGURATION |  | PRESSURE CLASS/RATING |  | BODY MATERIAL |  | BONNET JOINT |  | DESIGN PRESSURE |  | TEMPERATURE RATING |  | OPERATED |  | TRIM |  | SOFTGOODS |  | HAZARD CLASS |  | CERTIFICATION/STANDARD |  | ADDITIONAL FEATURES EN | COMPLETE WITH HYDRAULIC CYLINDER,NEW STOCK AS PER ESSI:1542,CERTIFICATES TO BE SUPPLIED | ADDITIONAL FEATURES ES |  | ADDITIONAL FEATURES FR | [23 empty] | Production Completed
000000000060164944 | STP-004 | DATA ENRICHMENT | NGB | NGB_6 | kk_19th | 2022-10-18 | 2022-10-19 |  | 000000000060164944 | BHP1 | BHP Spares & Supplies | 401416 | Valves | EA | MAN2 | VALVE,GATE,PNEUMATIC,MODEL NGHD800 X | VALVE,GATE: PNEUMATIC, MODEL NGHD800 X 430-P, AMD ROTOLOK, C/W PNEUMATIC, PISTON, TYPE VDMA ISO 150/430, SOLONOID VALVE & LIMIT SWITCHES,, PRE-HEATER, FERROVELD, SSI FMT00204 |  |  |  | URL Not Found |  | AMD ROTOLOK | NGHD800 X 430-P | [11 empty] | Cleansed | 40141613 Gate valves | VALVE | GATE | TYPE | PNEUMATIC | NOMINAL SIZE |  | END CONNECTION |  | PORT TYPE |  | END TO END DISTANCE |  | CONFIGURATION |  | PRESSURE CLASS/RATING |  | BODY MATERIAL |  | BONNET JOINT |  | DESIGN PRESSURE |  | TEMPERATURE RATING |  | OPERATED |  | TRIM |  | SOFTGOODS |  | HAZARD CLASS |  | CERTIFICATION/STANDARD |  | ADDITIONAL FEATURES EN | C/W PNEUMATIC PISTON,TYPE VDMA ISO 150/430,SOLONOID VALVE AND LIMIT SWITCHES,PRE-HEATER,FERROVELD,SSI FMT00204 | ADDITIONAL FEATURES ES |  | ADDITIONAL FEATURES FR | [23 empty] | Production Completed
000000000060243922 | STP-004 | DATA ENRICHMENT | NGB | NGB_6 | kk_19th | 2022-10-18 | 2022-10-19 |  | 000000000060243922 | BHP1 | BHP Spares & Supplies | 401416 | Valves | EA | MAN2 | VALVE,REXROTH,4WE10D3X/CW230-N9K4 | VALVE, DIRECTIONAL CONTROL, SIDE FEED, M4, HYDRAULIC SLIDE GATE. REXROTH,4WE10D3X/CW230-N9K4, NEW STOCK AS PER ESSI: 1687 | 4WE10D3X/CW230-N9K4 | 0019004828 | REXROTH HYDRAULICS PTY LTD | https://www.hydraulicpumpvalve.com/sale-13227743-rexroth-r900912496-4we10d3x-cw230n9k4-4we10d33-cw230n9k4-directional-spool-valve.html |  | REXROTH HYDRAULICS PTY LTD | 4WE10D3X/CW230-N9K4 | [11 empty] | Enriched | 40141605 Solenoid valves | VALVE | SOLENOID | TYPE | DIRECTIONAL SPOOL,SIDE FEED,DIRECT OPERATED | NOMINAL SIZE | SIZE 10 | END CONNECTION |  | CONFIGURATION |  | ORIFICE SIZE |  | ELECTRICAL RATING | 230 VAC,50/60 HZ | FLOW RATING |  | PRESSURE CLASS/RATING |  | BODY MATERIAL |  | DESIGN PRESSURE |  | TEMPERATURE RATING |  | ENCLOSURE |  | HAZARD CLASS |  | CERTIFICATION/STANDARD |  | ADDITIONAL FEATURES EN | M4,W/PROTECTED HAND OVERRIDE,SEAL:NBR,HYDRAULIC SLIDE GATE,NEW STOCK AS PER ESSI:1687 | ADDITIONAL FEATURES ES |  | ADDITIONAL FEATURES FR | [27 empty] | Production Completed
000000000060145440 | STP-004 | DATA ENRICHMENT | NGB | NGB_6 | kk_19th | 2022-10-18 | 2022-10-19 |  | 000000000060145440 | BHP1 | BHP Spares & Supplies | 401416 | Valves | EA | MAN2 | VALVE:GATE, KNIFE, TYPE RNG200-H, AMD RO | VALVE:GATE, KNIFE, TYPE RNG200-H, AMD ROTOLOK |  |  |  | URL Not Found |  | AMD ROTOLOK | RNG200-H | [11 empty] | Cleansed | 40141613 Gate valves | VALVE | GATE | TYPE |  | NOMINAL SIZE |  | END CONNECTION |  | PORT TYPE |  | END TO END DISTANCE |  | CONFIGURATION |  | PRESSURE CLASS/RATING |  | BODY MATERIAL |  | BONNET JOINT |  | DESIGN PRESSURE |  | TEMPERATURE RATING |  | OPERATED |  | TRIM |  | SOFTGOODS |  | HAZARD CLASS |  | CERTIFICATION/STANDARD |  | ADDITIONAL FEATURES EN |  | ADDITIONAL FEATURES ES |  | ADDITIONAL FEATURES FR | [23 empty] | Production Completed
000000000060145435 | STP-004 | DATA ENRICHMENT | NGB | NGB_6 | kk_19th | 2022-10-18 | 2022-10-19 |  | 000000000060145435 | BHP1 | BHP Spares & Supplies | 401416 | Valves | EA | MAN2 | VALVE:GATE, PNEUMATIC, MODEL NG200RP, AM | VALVE:GATE, PNEUMATIC, MODEL NG200RP, AMD ROTOLOK, C/W PNEUMATIC PISTON, TYPE ELCO M930/200, SSI FMT00429 |  |  |  | URL Not Found |  | AMD ROTOLOK | NG200RP | [11 empty] | Cleansed | 40141613 Gate valves | VALVE | GATE | TYPE |  | NOMINAL SIZE |  | END CONNECTION |  | PORT TYPE |  | END TO END DISTANCE |  | CONFIGURATION |  | PRESSURE CLASS/RATING |  | BODY MATERIAL |  | BONNET JOINT |  | DESIGN PRESSURE |  | TEMPERATURE RATING |  | OPERATED |  | TRIM |  | SOFTGOODS |  | HAZARD CLASS |  | CERTIFICATION/STANDARD |  | ADDITIONAL FEATURES EN |  | ADDITIONAL FEATURES ES |  | ADDITIONAL FEATURES FR | [23 empty] | Production Completed