## Sheet1
MATERIAL | Project Code | Activities | Production User | CA Code | Production Comments | Start Date | End Date | Remarks | MATERIAL CODE | MATERIAL TYPE | MATERIAL TYPE DESCRIPTION | MATERIAL GROUP | MATERIAL GROUP DESCRIPTION | UOM | MANUFACTURER PROFILE | SHORT TEXT | LONG TEXT | MANUFACTURER PART NUMBER. | MANUFACTURER. | MANUFACTURER NAME. | Reference URL | Reference URL 1 | Manufacturer Name | Manufacturer Part Number | Model Number | Alternate Manufacturer | Alternate Manufacturer Part Number | Alternate Manufacturer 1 | Alternate Manufacturer Part Number 1 | Equipment Name | Equipment Model | Equipment Manufacturer | Drawing Number | Serial Number | Item Number | Enriched/Cleansed | UNSPSC Code | Noun | Modifier | Attribute Name 1 | Attribute Value 1 | Attribute Name 2 | Attribute Value 2 | Attribute Name 3 | Attribute Value 3 | Attribute Name 4 | Attribute Value 4 | Attribute Name 5 | Attribute Value 5 | Attribute Name 6 | Attribute Value 6 | Attribute Name 7 | Attribute Value 7 | Attribute Name 8 | Attribute Value 8 | Attribute Name 9 | Attribute Value 9 | Attribute Name 10 | Attribute Value 10 | Attribute Name 11 | Attribute Value 11 | Attribute Name 12 | Attribute Value 12 | Attribute Name 13 | Attribute Value 13 | Attribute Name 14 | Attribute Value 14 | Attribute Name 15 | Attribute Value 15 | Attribute Name 16 | Attribute Value 16 | Attribute Name 17 | Attribute Value 17 | Attribute Name 18 | Attribute Value 18 | Attribute Name 19 | Attribute Value 19 | Attribute Name 20 | Attribute Value 20 | Attribute Name 21 | Attribute Value 21 | Attribute Name 22 | Attribute Value 22 | Attribute Name 23 | Attribute Value 23 | Attribute Name 24 | Attribute Value 24 | Attribute Name 25 | Attribute Value 25 | Attribute Name 26 | Attribute Value 26 | Attribute Name 27 | Attribute Value 27 | Attribute Name 28 | Attribute Value 28 | Attribute Name 29 | Attribute Value 29 | Attribute Name 30 | Attribute Value 30 | Status
000000000060232492 - B6 | STP-004 | DATA ENRICHMENT | MKV | MKV-6 | OK | 2022-10-19 | 2022-10-19 |  | 000000000060232492 | BHP1 | BHP Spares & Supplies | 401423 | Pipe fittings | EA | MAN2 | ADAPTER,100NB FLANGED BOTH SIDES | ADAPTOR 100NB FLANGED BOTH SIDES 1000/3 PU LINED WITH 1 INCH SOCKET |  |  |  | URL NOT FOUND | [14 empty] | CLEANSED | 40171700 Pipe adapters | ADAPTER | PIPE | TYPE | FLANGED BOTH SIDES | NOMINAL SIZE | 100 NB | END CONNECTION |  | LENGTH |  | SCHEDULE/WALL THICKNESS |  | PRESSURE CLASS/RATING |  | MATERIAL |  | MATERIAL SPECIFICATION |  | COATING/FINISH |  | TEMPERATURE RATING |  | HAZARD CLASS |  | CERTIFICATION/STANDARD |  | ADDITIONAL FEATURES EN | 1000/3 PU LINED W/ 1 INCH SOCKET | ADDITIONAL FEATURES ES |  | ADDITIONAL FEATURES FR | [31 empty] | Production Completed
000000000060227607 - B6 | STP-004 | DATA ENRICHMENT | MKV | SCV | OK | 2022-10-19 | 2022-10-19 | NM BASED ON WEB SOURCE | 000000000060227607 | BHP1 | BHP Spares & Supplies | 320000 | Electronic Components and Supplies | EA | MAN2 | ADAPTER,NETWORK,HP PROCURVE GIGABIT | ADAPTER,NETWORK,HP PROCURVE GIGABIT SX - LC MINI - GBIC ( J4858C ),FOR USE WITH SINGLE MODE FIBRE UPLINK CONNECTIONS | J4858C |  |  | https://www.cablestogo.com/networking/data-center/discontinued-hp-j4858c-compatible-1000base-sx-sfp-mini-gbic-transceiver-module-multimode-850nm-550m-lc-taa-compliant-10-pack/p/cg-j4858c-leg-10pk | https://www.newegg.com/p/2AS-0017-00606 | HP | J4858C | [11 empty] | CLEANSED | 32151900 Automation control connectivity devices | MODULE | ELECTRONIC | TYPE | NETWORK | INPUT RATING |  | OUTPUT RATING |  | CONNECTION TYPE |  | SIZE |  | MOUNTING TYPE |  | HAZARD CLASS |  | CERTIFICATION/STANDARD |  | ADDITIONAL FEATURES EN | PROCURVE GIGABIT SX - LC MINI - GBIC, FOR USE WITH SINGLE MODE FIBRE UPLINK CONNECTIONS, ADAPTER | ADDITIONAL FEATURES ES |  | ADDITIONAL FEATURES FR | [39 empty] | Production Completed
000000000060025875 - B6 | STP-004 | DATA ENRICHMENT | MKV | SPC | OK | 2022-10-19 | 2022-10-19 |  | 000000000060025875 | BHP1 | BHP Spares & Supplies | 401417 | Plumbing hardware and fittings | EA | MAN2 | ADAPTOR, 20MM NO 1 TO 13.5MM PG THREAD, | ADAPTOR, 20MM NO 1 TO 13.5MM PG THREAD, PRATLEY |  |  |  | URL NOT FOUND |  | PRATLEY | [12 empty] | CLEANSED | 39121431 Cable gland connector | ADAPTER | CABLE GLAND | TYPE |  | SIZE | 20 MM | MATERIAL |  | END CONNECTION | 13.5 MM PG THREAD | INTERIOR THREAD SIZE |  | EXTERIOR THREAD SIZE |  | HAZARD CLASS |  | CERTIFICATION/STANDARD |  | ADDITIONAL FEATURES EN | NO 1 | ADDITIONAL FEATURES ES |  | ADDITIONAL FEATURES FR | [39 empty] | Production Completed
000000000060119701 - B6 | STP-004 | DATA ENRICHMENT | MKV | SPC | OK | 2022-10-19 | 2022-10-19 |  | 000000000060119701 | BHP1 | BHP Spares & Supplies | 401417 | Plumbing hardware and fittings | EA | MAN2 | ADAPTOR, 90 DEG ELBOW, 1 IN THREAD NPT F | ADAPTOR, 90 DEG ELBOW, 1 IN THREAD NPT FEMALE SWIVEL TO 1IN THREAD NPT FEMALE, WEATHERHEAD | 9455X16X16 | 0019009010 | WEATHERHEAD | https://www.zoro.com/eaton-weatherhead-fitting-1inx1in-pipe-to-pipe-9455x16x16-9455x16x16/i/G3205119/ |  | WEATHERHEAD | 9455X16X16 | [11 empty] | ENRICHED | 40172800 Pipe elbows | ELBOW | PIPE ADAPTOR | TYPE |  | ANGLE | 90 DEG | NOMINAL SIZE 1 | 1 IN | NOMINAL SIZE 2 | 1 IN | END CONNECTION 1 | NPTF SWIVEL | END CONNECTION 2 | NPTF | PRESSURE RATING |  | MATERIAL | CARBON STEEL | MATERIAL SPECIFICATION |  | COATING/FINISH | DURA-KOTE | SCHEDULE/WALL THICKNESS |  | HAZARD CLASS |  | CERTIFICATION/STANDARD | SAE | ADDITIONAL FEATURES EN |  | ADDITIONAL FEATURES ES |  | ADDITIONAL FEATURES FR | [29 empty] | Production Completed
000000000060119458 - B6 | STP-004 | DATA ENRICHMENT | MKV | MKV-6 | OK | 2022-10-19 | 2022-10-19 |  | 000000000060119458 | BHP1 | BHP Spares & Supplies | 401417 | Plumbing hardware and fittings | EA | MAN2 | ADAPTOR, 90 DEG ELBOW, 1/2IN THREAD NPT | ADAPTOR, 90 DEG ELBOW, 1/2IN THREAD NPT MALE TO 1 1/16IN THREAD JIC MALE, DUFFIELD | D17/817 | 0019001007 | FREDERICK DUFFIELD PTY LTD | URL NOT FOUND |  | FREDERICK DUFFIELD PTY LTD | D17/817 | [11 empty] | CLEANSED | 40172800 Pipe elbows | ELBOW | PIPE TO TUBE | TYPE | ADAPTOR | ANGLE | 90 DEG | NOMINAL SIZE 1 | 1/2 IN | NOMINAL SIZE 2 | 1-1/16 IN | END CONNECTION 1 | MNPT | END CONNECTION 2 | JIC MALE | PRESSURE RATING |  | MATERIAL |  | MATERIAL SPECIFICATION |  | COATING/FINISH |  | SCHEDULE/WALL THICKNESS |  | HAZARD CLASS |  | CERTIFICATION/STANDARD |  | ADDITIONAL FEATURES EN |  | ADDITIONAL FEATURES ES |  | ADDITIONAL FEATURES FR | [29 empty] | Production Completed
000000000060119699 - B6 | STP-004 | DATA ENRICHMENT | MKV | SPC | OK | 2022-10-19 | 2022-10-19 |  | 000000000060119699 | BHP1 | BHP Spares & Supplies | 401417 | Plumbing hardware and fittings | EA | MAN2 | ADAPTOR, 90 DEG ELBOW, 1/2IN THREAD NPT | ADAPTOR, 90 DEG ELBOW, 1/2IN THREAD NPT FEMALE SWIVEL TO 1/2IN THREAD NPT FEMALE, WEATHERHEAD | 9455X08X08 | 0019009010 | WEATHERHEAD | https://www.zoro.com/eaton-weatherhead-fitting-9455x8x8-12x12-90-degree-pipe-9455x8x8/i/G3205128/#specifications |  | WEATHERHEAD | 9455X8X8 | [11 empty] | CLEANSED | 40172800 Pipe elbows | ELBOW | PIPE ADAPTOR | TYPE |  | ANGLE | 90 DEG | NOMINAL SIZE 1 | 1/2 IN | NOMINAL SIZE 2 | 1/2 IN | END CONNECTION 1 | NPTF SWIVEL | END CONNECTION 2 | NPTF | PRESSURE RATING |  | MATERIAL |  | MATERIAL SPECIFICATION |  | COATING/FINISH |  | SCHEDULE/WALL THICKNESS |  | HAZARD CLASS |  | CERTIFICATION/STANDARD |  | ADDITIONAL FEATURES EN |  | ADDITIONAL FEATURES ES |  | ADDITIONAL FEATURES FR | [29 empty] | Production Completed
000000000060119779 - B6 | STP-004 | DATA ENRICHMENT | MKV | SPC | OK | 2022-10-19 | 2022-10-19 |  | 000000000060119779 | BHP1 | BHP Spares & Supplies | 401417 | Plumbing hardware and fittings | EA | MAN2 | ADAPTOR, 90 DEG ELBOW, 1/4IN THREAD NPT | ADAPTOR, 90 DEG ELBOW, 1/4IN THREAD NPT FEMALE, BRASS, WEATHERHEAD | 3500X4 | 0019009010 | WEATHERHEAD | https://www.motionindustries.com/products/sku/00333805 |  | WEATHERHEAD | 3500X4 | [11 empty] | ENRICHED | 40172800 Pipe elbows | ELBOW | PIPE ADAPTOR | TYPE |  | ANGLE | 90 DEG | NOMINAL SIZE 1 | 1/4 IN | NOMINAL SIZE 2 | 1/4 IN | END CONNECTION 1 | NPTF | END CONNECTION 2 | NPTF | PRESSURE RATING | 5000 PSI | MATERIAL | BRASS | MATERIAL SPECIFICATION |  | COATING/FINISH |  | SCHEDULE/WALL THICKNESS |  | HAZARD CLASS |  | CERTIFICATION/STANDARD | ASA, ASME, SAE | ADDITIONAL FEATURES EN |  | ADDITIONAL FEATURES ES |  | ADDITIONAL FEATURES FR | [29 empty] | Production Completed
000000000060119778 - B6 | STP-004 | DATA ENRICHMENT | MKV | SPC | OK | 2022-10-19 | 2022-10-19 |  | 000000000060119778 | BHP1 | BHP Spares & Supplies | 401417 | Plumbing hardware and fittings | EA | MAN2 | ADAPTOR, 90 DEG ELBOW, 1/8IN THREAD NPT | ADAPTOR, 90 DEG ELBOW, 1/8IN THREAD NPT FEMALE, BRASS, WEATHERHEAD | 3500X2 | 0019009010 | WEATHERHEAD | https://www.motionindustries.com/products/sku/00333797 |  | WEATHERHEAD | 3500X2 | [11 empty] | ENRICHED | 40172800 Pipe elbows | ELBOW | PIPE ADAPTOR | TYPE |  | ANGLE | 90 DEG | NOMINAL SIZE 1 | 1/8 IN | NOMINAL SIZE 2 | 1/8 IN | END CONNECTION 1 | NPTF | END CONNECTION 2 | NPTF | PRESSURE RATING | 1200 PSI | MATERIAL | BRASS | MATERIAL SPECIFICATION |  | COATING/FINISH |  | SCHEDULE/WALL THICKNESS |  | HAZARD CLASS |  | CERTIFICATION/STANDARD | ASA, ASME, SAE | ADDITIONAL FEATURES EN |  | ADDITIONAL FEATURES ES |  | ADDITIONAL FEATURES FR | [29 empty] | Production Completed
000000000060119462 - B6 | STP-004 | DATA ENRICHMENT | MKV | MKV-6 | OK | 2022-10-19 | 2022-10-19 |  | 000000000060119462 | BHP1 | BHP Spares & Supplies | 401417 | Plumbing hardware and fittings | EA | MAN2 | ADAPTOR, 90 DEG ELBOW, 3/4IN THREAD BSPT | ADAPTOR, 90 DEG ELBOW, 3/4IN THREAD BSPT MALE TO 1 1/16IN THREAD JIC MALE, DUFFIELD | DB17/1217 | 0019001007 | FREDERICK DUFFIELD PTY LTD | URL NOT FOUND |  | FREDERICK DUFFIELD PTY LTD | DB17/1217 | [11 empty] | CLEANSED | 40172800 Pipe elbows | ELBOW | PIPE TO TUBE | TYPE | ADAPTOR | ANGLE | 90 DEG | NOMINAL SIZE 1 | 3/4 IN | NOMINAL SIZE 2 | 1-1/16 IN | END CONNECTION 1 | BSPT MALE | END CONNECTION 2 | JIC MALE | PRESSURE RATING |  | MATERIAL |  | MATERIAL SPECIFICATION |  | COATING/FINISH |  | SCHEDULE/WALL THICKNESS |  | HAZARD CLASS |  | CERTIFICATION/STANDARD |  | ADDITIONAL FEATURES EN |  | ADDITIONAL FEATURES ES |  | ADDITIONAL FEATURES FR | [29 empty] | Production Completed
000000000060119700 - B6 | STP-004 | DATA ENRICHMENT | MKV | SPC | OK | 2022-10-19 | 2022-10-19 |  | 000000000060119700 | BHP1 | BHP Spares & Supplies | 401417 | Plumbing hardware and fittings | EA | MAN2 | ADAPTOR, 90 DEG ELBOW, 3/4IN THREAD NPT | ADAPTOR, 90 DEG ELBOW, 3/4IN THREAD NPT FEMALE SWIVEL TO 3/4IN THREAD FEMALE, WEATHERHEAD | 9455X12X12 | 0019009010 | WEATHERHEAD | https://www.zoro.com/world-wide-fittings-female-pipe-to-female-pipe-swivel-90-elbow-9455x12x12/i/G303653979/ |  | WEATHERHEAD | 9455X12X12 | [11 empty] | ENRICHED | 40172800 Pipe elbows | ELBOW | PIPE ADAPTOR | TYPE |  | ANGLE | 90 DEG | NOMINAL SIZE 1 | 3/4 IN | NOMINAL SIZE 2 | 3/4 IN | END CONNECTION 1 | NPTF SWIVEL | END CONNECTION 2 | NPTF | PRESSURE RATING |  | MATERIAL | STEEL | MATERIAL SPECIFICATION |  | COATING/FINISH |  | SCHEDULE/WALL THICKNESS |  | HAZARD CLASS |  | CERTIFICATION/STANDARD | SAE J514 | ADDITIONAL FEATURES EN |  | ADDITIONAL FEATURES ES |  | ADDITIONAL FEATURES FR | [29 empty] | Production Completed
000000000060119766 - B6 | STP-004 | DATA ENRICHMENT | MKV | SPC | OK | 2022-10-19 | 2022-10-19 |  | 000000000060119766 | BHP1 | BHP Spares & Supplies | 401417 | Plumbing hardware and fittings | EA | MAN2 | ADAPTOR, BUSH, 1/2IN THREAD NPT MALE TO | ADAPTOR, BUSH, 1/2IN THREAD NPT MALE TO 3/8IN THREAD NPT FEMALE, BRASS, WEATHERHEAD | 3220X8X6 | 0019009010 | WEATHERHEAD | https://www.motionindustries.com/products/sku/00333619 |  | WEATHERHEAD | 3220X8X6 | [11 empty] | ENRICHED | 40172301 Brass pipe bushing | BUSHING | PIPE | TYPE | ADAPTOR | NOMINAL SIZE | 1/2 X 3/8 IN | END CONNECTION | MNPT X NPTF | LENGTH | 3/4 IN | SCHEDULE/WALL THICKNESS |  | PRESSURE CLASS/RATING | 4000 PSI | MATERIAL | BRASS | COATING/FINISH |  | HAZARD CLASS |  | CERTIFICATION/STANDARD | ASA, ASME, SAE | ADDITIONAL FEATURES EN |  | ADDITIONAL FEATURES ES |  | ADDITIONAL FEATURES FR | [35 empty] | Production Completed
000000000060119764 - B6 | STP-004 | DATA ENRICHMENT | MKV | SPC | OK | 2022-10-19 | 2022-10-19 |  | 000000000060119764 | BHP1 | BHP Spares & Supplies | 401417 | Plumbing hardware and fittings | EA | MAN2 | ADAPTOR, BUSH, 1/4IN THREAD NPT MALE TO | ADAPTOR, BUSH, 1/4IN THREAD NPT MALE TO 1/8IN THREAD NPT FEMALE, BRASS, WEATHERHEAD | 3220X4X2 | 0019009010 | WEATHERHEAD | https://www.motionindustries.com/products/sku/00333589 |  | WEATHERHEAD | 3220X4X2 | [11 empty] | ENRICHED | 40172301 Brass pipe bushing | BUSHING | PIPE | TYPE | ADAPTOR | NOMINAL SIZE | 1/4 X 1/8 IN | END CONNECTION | MNPT X NPTF | LENGTH |  | SCHEDULE/WALL THICKNESS |  | PRESSURE CLASS/RATING | 6000 PSI | MATERIAL | BRASS | COATING/FINISH |  | HAZARD CLASS |  | CERTIFICATION/STANDARD | ASA, ASME, SAE | ADDITIONAL FEATURES EN |  | ADDITIONAL FEATURES ES |  | ADDITIONAL FEATURES FR | [35 empty] | Production Completed
000000000060119765 - B6 | STP-004 | DATA ENRICHMENT | MKV | SPC | OK | 2022-10-19 | 2022-10-19 |  | 000000000060119765 | BHP1 | BHP Spares & Supplies | 401417 | Plumbing hardware and fittings | EA | MAN2 | ADAPTOR, BUSH, 3/8IN THREAD NPT MALE TO | ADAPTOR, BUSH, 3/8IN THREAD NPT MALE TO 1/4IN THREAD NPT FEMALE, BRASS, WEATHERHEAD | 3220X6X4 | 0019009010 | WEATHERHEAD | https://www.motionindustries.com/products/sku/00333601 |  | WEATHERHEAD | 3220X6X4 | [11 empty] | ENRICHED | 40172301 Brass pipe bushing | BUSHING | PIPE | TYPE | ADAPTOR | NOMINAL SIZE | 3/8 X 1/4 IN | END CONNECTION | MNPT X NPTF | LENGTH |  | SCHEDULE/WALL THICKNESS |  | PRESSURE CLASS/RATING | 5000 PSI | MATERIAL | BRASS | COATING/FINISH |  | HAZARD CLASS |  | CERTIFICATION/STANDARD | ASA, ASME, SAE | ADDITIONAL FEATURES EN |  | ADDITIONAL FEATURES ES |  | ADDITIONAL FEATURES FR | [35 empty] | Production Completed
000000000060119469 - B6 | STP-004 | DATA ENRICHMENT | MKV | MKV-6 | OK | 2022-10-19 | 2022-10-19 |  | 000000000060119469 | BHP1 | BHP Spares & Supplies | 401417 | Plumbing hardware and fittings | EA | MAN2 | ADAPTOR, CLAMP, SPLIT FLANGE, 1 1/4IN, D | ADAPTOR, CLAMP, SPLIT FLANGE, 1 1/4IN, DUFFIELD | D90/20 | 0019001007 | FREDERICK DUFFIELD PTY LTD | URL NOT FOUND |  | FREDERICK DUFFIELD PTY LTD | D90/20 | [11 empty] | CLEANSED | 31162900 Clamps | CLAMP | NO MODIFIER | TYPE | ADAPTOR, SPLIT FLANGE | CAPACITY |  | SIZE | 1-1/4 IN | MATERIAL |  | CLAMPING PRESSURE |  | HAZARD CLASS |  | CERTIFICATION/STANDARD |  | ADDITIONAL FEATURES EN |  | ADDITIONAL FEATURES ES |  | ADDITIONAL FEATURES FR | [41 empty] | Production Completed
000000000060119789 - B6 | STP-004 | DATA ENRICHMENT | MKV | MKV-6 | OK | 2022-10-19 | 2022-10-19 |  | 000000000060119789 | BHP1 | BHP Spares & Supplies | 401417 | Plumbing hardware and fittings | EA | MAN2 | ADAPTOR, COMPRESSION, 45 DEG ELBOW, 3/4I | ADAPTOR, COMPRESSION, 45 DEG ELBOW, 3/4IN TUBE OD TO 1 1/16IN JIC FEMALE SWIVEL, WEATHERHEAD | C5356X12 | 0019009010 | WEATHERHEAD | https://www.eaton.com/ecm/groups/public/@pub/@eaton/@hyd/documents/content/pll_1201.pdf |  | WEATHERHEAD | C5356X12 | [11 empty] | CLEANSED | 40183101 Tube elbow | ELBOW | TUBE ADAPTOR | TYPE |  | ANGLE | 45 DEG | NOMINAL SIZE 1 | 3/4 IN | NOMINAL SIZE 2 | 1-1/16 IN | END CONNECTION 1 | COMPRESSION | END CONNECTION 2 | JIC FEMALE SWIVEL | PRESSURE RATING |  | MATERIAL |  | MATERIAL SPECIFICATION |  | COATING/FINISH |  | HAZARD CLASS |  | CERTIFICATION/STANDARD |  | ADDITIONAL FEATURES EN |  | ADDITIONAL FEATURES ES |  | ADDITIONAL FEATURES FR | [31 empty] | Production Completed
000000000060119787 - B6 | STP-004 | DATA ENRICHMENT | MKV | MKV-6 | OK | 2022-10-19 | 2022-10-19 |  | 000000000060119787 | BHP1 | BHP Spares & Supplies | 401417 | Plumbing hardware and fittings | EA | MAN2 | ADAPTOR, COMPRESSION, 90 DEG ELBOW, 3/4I | ADAPTOR, COMPRESSION, 90 DEG ELBOW, 3/4IN TUBE OD TO 1 1/16IN JIC FEMALE SWIVEL, WEATHERHEAD | C5506X12 | 0019009010 | WEATHERHEAD | https://www.eaton.com/ecm/groups/public/@pub/@eaton/@hyd/documents/content/pll_1201.pdf |  | WEATHERHEAD | C5506X12 | [11 empty] | CLEANSED | 40183101 Tube elbow | ELBOW | TUBE ADAPTOR | TYPE |  | ANGLE | 90 DEG | NOMINAL SIZE 1 | 3/4 IN | NOMINAL SIZE 2 | 1-1/16 IN | END CONNECTION 1 | COMPRESSION | END CONNECTION 2 | JIC FEMALE SWIVEL | PRESSURE RATING |  | MATERIAL |  | MATERIAL SPECIFICATION |  | COATING/FINISH |  | HAZARD CLASS |  | CERTIFICATION/STANDARD |  | ADDITIONAL FEATURES EN |  | ADDITIONAL FEATURES ES |  | ADDITIONAL FEATURES FR | [31 empty] | Production Completed
000000000060119774 - B6 | STP-004 | DATA ENRICHMENT | MKV | MKV-6 | OK | 2022-10-19 | 2022-10-19 |  | 000000000060119774 | BHP1 | BHP Spares & Supplies | 401417 | Plumbing hardware and fittings | EA | MAN2 | ADAPTOR, COMPRESSION, STRAIGHT, 1/4IN TU | ADAPTOR, COMPRESSION, STRAIGHT, 1/4IN TUBE OD TO 1/8IN NPT MALE, WEATHERHEAD | 68X4 | 0019009010 | WEATHERHEAD | https://www.motionindustries.com/products/sku/00334053 |  | WEATHERHEAD | 68X4 | [11 empty] | ENRICHED | 40183109 Tube adapter | ADAPTER | TUBE TO PIPE | TYPE | STRAIGHT | TUBE SIZE | 1/4 IN | PIPE SIZE | 1/8 IN | TUBE CONNECTION | COMPRESSION | PIPE CONNECTION | MNPT | LENGTH |  | SCHEDULE/WALL THICKNESS |  | PRESSURE CLASS/RATING | 2000 PSI | MATERIAL | BRASS | MATERIAL SPECIFICATION |  | COATING/FINISH |  | TEMPERATURE RATING |  | HAZARD CLASS |  | CERTIFICATION/STANDARD |  | ADDITIONAL FEATURES EN |  | ADDITIONAL FEATURES ES |  | ADDITIONAL FEATURES FR | [27 empty] | Production Completed
000000000060119767 - B6 | STP-004 | DATA ENRICHMENT | MKV | MKV-6 | OK | 2022-10-19 | 2022-10-19 |  | 000000000060119767 | BHP1 | BHP Spares & Supplies | 401417 | Plumbing hardware and fittings | EA | MAN2 | ADAPTOR, COMPRESSION, STRAIGHT, 3/16IN T | ADAPTOR, COMPRESSION, STRAIGHT, 3/16IN TUBE OD TO 1/8IN NPT FEMALE, WEATHERHEAD | 66X3 | 0019009010 | WEATHERHEAD | https://www.motionindustries.com/products/sku/00334022 |  | WEATHERHEAD | 66X3 | [11 empty] | ENRICHED | 40183109 Tube adapter | ADAPTER | TUBE TO PIPE | TYPE | STRAIGHT | TUBE SIZE | 3/16 IN | PIPE SIZE | 1/8 IN | TUBE CONNECTION | COMPRESSION | PIPE CONNECTION | NPTF | LENGTH |  | SCHEDULE/WALL THICKNESS |  | PRESSURE CLASS/RATING |  | MATERIAL | BRASS | MATERIAL SPECIFICATION |  | COATING/FINISH |  | TEMPERATURE RATING |  | HAZARD CLASS |  | CERTIFICATION/STANDARD |  | ADDITIONAL FEATURES EN |  | ADDITIONAL FEATURES ES |  | ADDITIONAL FEATURES FR | [27 empty] | Production Completed
000000000060119773 - B6 | STP-004 | DATA ENRICHMENT | MKV | MKV-6 | OK | 2022-10-19 | 2022-10-19 |  | 000000000060119773 | BHP1 | BHP Spares & Supplies | 401417 | Plumbing hardware and fittings | EA | MAN2 | ADAPTOR, COMPRESSION, STRAIGHT, 3/16IN T | ADAPTOR, COMPRESSION, STRAIGHT, 3/16IN TUBE OD TO 1/8IN NPT MALE, WEATHERHEAD | 68X3 | 0019009010 | WEATHERHEAD | https://www.motionindustries.com/products/sku/00334050 |  | WEATHERHEAD | 68X3 | [11 empty] | ENRICHED | 40183109 Tube adapter | ADAPTER | TUBE TO PIPE | TYPE | STRAIGHT | TUBE SIZE | 3/16 IN | PIPE SIZE | 1/8 IN | TUBE CONNECTION | COMPRESSION | PIPE CONNECTION | MNPT | LENGTH |  | SCHEDULE/WALL THICKNESS |  | PRESSURE CLASS/RATING | 2000 PSI | MATERIAL | BRASS | MATERIAL SPECIFICATION |  | COATING/FINISH |  | TEMPERATURE RATING |  | HAZARD CLASS |  | CERTIFICATION/STANDARD |  | ADDITIONAL FEATURES EN |  | ADDITIONAL FEATURES ES |  | ADDITIONAL FEATURES FR | [27 empty] | Production Completed
000000000060119776 - B6 | STP-004 | DATA ENRICHMENT | MKV | MKV-6 | OK | 2022-10-19 | 2022-10-19 |  | 000000000060119776 | BHP1 | BHP Spares & Supplies | 401417 | Plumbing hardware and fittings | EA | MAN2 | ADAPTOR, COMPRESSION, STRAIGHT, 3/8IN TU | ADAPTOR, COMPRESSION, STRAIGHT, 3/8IN TUBE OD TO 1/4IN NPT MALE, WEATHERHEAD | 68X6 | 0019009010 | WEATHERHEAD | https://www.motionindustries.com/products/sku/00334065 |  | WEATHERHEAD | 68X6 | [11 empty] | ENRICHED | 40183109 Tube adapter | ADAPTER | TUBE TO PIPE | TYPE | STRAIGHT | TUBE SIZE | 3/8 IN | PIPE SIZE | 1/4 IN | TUBE CONNECTION | COMPRESSION | PIPE CONNECTION | NPTF | LENGTH |  | SCHEDULE/WALL THICKNESS |  | PRESSURE CLASS/RATING | 2000 PSI | MATERIAL | BRASS | MATERIAL SPECIFICATION |  | COATING/FINISH |  | TEMPERATURE RATING |  | HAZARD CLASS |  | CERTIFICATION/STANDARD |  | ADDITIONAL FEATURES EN |  | ADDITIONAL FEATURES ES |  | ADDITIONAL FEATURES FR | [27 empty] | Production Completed
000000000060119772 - B6 | STP-004 | DATA ENRICHMENT | MKV | MKV-6 | OK | 2022-10-19 | 2022-10-19 |  | 000000000060119772 | BHP1 | BHP Spares & Supplies | 401417 | Plumbing hardware and fittings | EA | MAN2 | ADAPTOR, COMPRESSION, STRAIGHT, 3/8IN TU | ADAPTOR, COMPRESSION, STRAIGHT, 3/8IN TUBE OD TO 1/4IN NPT FEMALE, WEATHERHEAD | 66X6 | 0019009010 | WEATHERHEAD | https://www.motionindustries.com/products/sku/00334036 |  | WEATHERHEAD | 66X6 | [11 empty] | ENRICHED | 40183109 Tube adapter | ADAPTER | TUBE TO PIPE | TYPE | STRAIGHT | TUBE SIZE | 3/8 IN | PIPE SIZE | 1/4 IN | TUBE CONNECTION | COMPRESSION | PIPE CONNECTION | NPTF | LENGTH |  | SCHEDULE/WALL THICKNESS |  | PRESSURE CLASS/RATING | 2000 PSI | MATERIAL | BRASS | MATERIAL SPECIFICATION |  | COATING/FINISH |  | TEMPERATURE RATING |  | HAZARD CLASS |  | CERTIFICATION/STANDARD |  | ADDITIONAL FEATURES EN |  | ADDITIONAL FEATURES ES |  | ADDITIONAL FEATURES FR | [27 empty] | Production Completed
000000000060119771 - B6 | STP-004 | DATA ENRICHMENT | MKV | MKV-6 | OK | 2022-10-19 | 2022-10-19 |  | 000000000060119771 | BHP1 | BHP Spares & Supplies | 401417 | Plumbing hardware and fittings | EA | MAN2 | ADAPTOR, COMPRESSION, STRAIGHT, 5/16IN T | ADAPTOR, COMPRESSION, STRAIGHT, 5/16IN TUBE OD TO 1/4IN NPT FEMALE, WEATHERHEAD | 66X5X4 | 0019009010 | WEATHERHEAD | https://www.hydraulicstore.com/hydraulic/brass-fittings/compression-fittings/tube-x-female-pipe-straight/66x5x4-weatherhead.html |  | WEATHERHEAD | 66X5X4 | [11 empty] | CLEANSED | 40183109 Tube adapter | ADAPTER | TUBE TO PIPE | TYPE | STRAIGHT | TUBE SIZE | 5/16 IN | PIPE SIZE | 1/4 IN | TUBE CONNECTION | COMPRESSION | PIPE CONNECTION | NPTF | LENGTH |  | SCHEDULE/WALL THICKNESS |  | PRESSURE CLASS/RATING |  | MATERIAL |  | MATERIAL SPECIFICATION |  | COATING/FINISH |  | TEMPERATURE RATING |  | HAZARD CLASS |  | CERTIFICATION/STANDARD |  | ADDITIONAL FEATURES EN |  | ADDITIONAL FEATURES ES |  | ADDITIONAL FEATURES FR | [27 empty] | Production Completed
000000000060119775 - B6 | STP-004 | DATA ENRICHMENT | MKV | MKV-6 | OK | 2022-10-19 | 2022-10-19 |  | 000000000060119775 | BHP1 | BHP Spares & Supplies | 401417 | Plumbing hardware and fittings | EA | MAN2 | ADAPTOR, COMPRESSION, STRAIGHT, 5/16IN T | ADAPTOR, COMPRESSION, STRAIGHT, 5/16IN TUBE OD TO 1/4IN NPT MALE, WEATHERHEAD | 68X5X4 | 0019009010 | WEATHERHEAD | https://www.motionindustries.com/products/sku/00334062 |  | WEATHERHEAD | 68X5X4 | [11 empty] | ENRICHED | 40183109 Tube adapter | ADAPTER | TUBE TO PIPE | TYPE | STRAIGHT | TUBE SIZE | 5/16 IN | PIPE SIZE | 1/4 IN | TUBE CONNECTION | COMPRESSION | PIPE CONNECTION | NPTF | LENGTH |  | SCHEDULE/WALL THICKNESS |  | PRESSURE CLASS/RATING | 2000 PSI | MATERIAL | BRASS | MATERIAL SPECIFICATION |  | COATING/FINISH |  | TEMPERATURE RATING |  | HAZARD CLASS |  | CERTIFICATION/STANDARD |  | ADDITIONAL FEATURES EN |  | ADDITIONAL FEATURES ES |  | ADDITIONAL FEATURES FR | [27 empty] | Production Completed
000000000060119819 - B6 | STP-004 | DATA ENRICHMENT | MKV | MKV-6 | OK | 2022-10-19 | 2022-10-19 |  | 000000000060119819 | BHP1 | BHP Spares & Supplies | 401417 | Plumbing hardware and fittings | EA | MAN2 | ADAPTOR, COMPRESSION, STRAIGHT, SAE 45 D | ADAPTOR, COMPRESSION, STRAIGHT, SAE 45 DEG FLARE, 1/2IN TUBE OD, BRASS, WEATHERHEAD | 42X8 | 0019009010 | WEATHERHEAD | https://www.applied.com/c-brands/c-danfoss-fluid-power/c-weatherhead/42x8/SAE-45-Flare/p/110230567 |  | WEATHERHEAD | 42X8 | [11 empty] | ENRICHED | 40183109 Tube adapter | ADAPTER | TUBE | TYPE | STRAIGHT | NOMINAL SIZE | 1/2 IN | END CONNECTION | SAE 45 DEG FLARE | LENGTH | 1-13/16 IN | PRESSURE CLASS/RATING |  | MATERIAL | BRASS | MATERIAL SPECIFICATION |  | COATING/FINISH |  | HAZARD CLASS |  | CERTIFICATION/STANDARD |  | ADDITIONAL FEATURES EN | CONNECTION STYLE: COMPRESSION | ADDITIONAL FEATURES ES |  | ADDITIONAL FEATURES FR | [35 empty] | Production Completed
000000000060119817 - B6 | STP-004 | DATA ENRICHMENT | MKV | MKV-6 | OK | 2022-10-19 | 2022-10-19 |  | 000000000060119817 | BHP1 | BHP Spares & Supplies | 401417 | Plumbing hardware and fittings | EA | MAN2 | ADAPTOR, COMPRESSION, STRAIGHT, SAE 45 D | ADAPTOR, COMPRESSION, STRAIGHT, SAE 45 DEG FLARE, 5/16IN TUBE OD MALE, BRASS, WEATHERHEAD | 42X5 | 0019009010 | WEATHERHEAD | https://www.motionindustries.com/products/sku/00333085 | https://www.applied.com/c-brands/c-danfoss-fluid-power/c-weatherhead/42x5/SAE-45-Flare/p/101772838 | WEATHERHEAD | 42X5 | [11 empty] | ENRICHED | 40183109 Tube adapter | ADAPTER | TUBE | TYPE | STRAIGHT | NOMINAL SIZE | 5/16 IN | END CONNECTION | MALE SAE 45 DEG FLARE | LENGTH | 1-11/32 IN | PRESSURE CLASS/RATING |  | MATERIAL | BRASS | MATERIAL SPECIFICATION |  | COATING/FINISH |  | HAZARD CLASS |  | CERTIFICATION/STANDARD |  | ADDITIONAL FEATURES EN | CONNECTION STYLE: COMPRESSION | ADDITIONAL FEATURES ES |  | ADDITIONAL FEATURES FR | [35 empty] | Production Completed
000000000060119812 - B6 | STP-004 | DATA ENRICHMENT | MKV | MKV-6 | OK | 2022-10-19 | 2022-10-19 |  | 000000000060119812 | BHP1 | BHP Spares & Supplies | 401417 | Plumbing hardware and fittings | EA | MAN2 | ADAPTOR, COMPRESSION, TEE, 1/2IN TUBE OD | ADAPTOR, COMPRESSION, TEE, 1/2IN TUBE OD, BRASS, WEATHERHEAD | 44X8 | 0019009010 | WEATHERHEAD | https://www.motionindustries.com/products/sku/00333119 |  | WEATHERHEAD | 44X8 | [11 empty] | CLEANSED | 40183109 Tube adapter | ADAPTER | TUBE | TYPE | TEE | NOMINAL SIZE | 1/2 IN | END CONNECTION | MALE SAE 45 DEG FLARE | LENGTH |  | PRESSURE CLASS/RATING |  | MATERIAL | BRASS | MATERIAL SPECIFICATION |  | COATING/FINISH |  | HAZARD CLASS |  | CERTIFICATION/STANDARD |  | ADDITIONAL FEATURES EN | CONNECTION STYLE: COMPRESSION | ADDITIONAL FEATURES ES |  | ADDITIONAL FEATURES FR | [35 empty] | Production Completed
000000000060119807 - B6 | STP-004 | DATA ENRICHMENT | MKV | MKV-6 | OK | 2022-10-19 | 2022-10-19 |  | 000000000060119807 | BHP1 | BHP Spares & Supplies | 401417 | Plumbing hardware and fittings | EA | MAN2 | ADAPTOR, COMPRESSION, TEE, 1/4IN TUBE OD | ADAPTOR, COMPRESSION, TEE, 1/4IN TUBE OD TO 1/4IN TUBE OD, 1/8IN NPT MALE BRANCH, WEATHERHEAD | 72X4 | 0019009010 | WEATHERHEAD | https://www.motionindustries.com/products/sku/00334169 |  | WEATHERHEAD | 72X4 | [11 empty] | ENRICHED | 40183109 Tube adapter | ADAPTER | TUBE TO PIPE | TYPE | TEE | TUBE SIZE | 1/4 X 1/4 IN | PIPE SIZE | 1/8 IN | TUBE CONNECTION | COMPRESSION | PIPE CONNECTION | NPT MALE BRANCH | LENGTH | BRASS | SCHEDULE/WALL THICKNESS |  | PRESSURE CLASS/RATING |  | MATERIAL |  | MATERIAL SPECIFICATION |  | COATING/FINISH |  | TEMPERATURE RATING |  | HAZARD CLASS |  | CERTIFICATION/STANDARD |  | ADDITIONAL FEATURES EN |  | ADDITIONAL FEATURES ES |  | ADDITIONAL FEATURES FR | [27 empty] | Production Completed
000000000060119806 - B6 | STP-004 | DATA ENRICHMENT | MKV | MKV-6 | OK | 2022-10-19 | 2022-10-19 |  | 000000000060119806 | BHP1 | BHP Spares & Supplies | 401417 | Plumbing hardware and fittings | EA | MAN2 | ADAPTOR, COMPRESSION, TEE, 3/16IN TUBE O | ADAPTOR, COMPRESSION, TEE, 3/16IN TUBE OD TO 3/16IN TUBE OD, 1/8IN NPT MALE BRANCH, WEATHERHEAD | 72X3 | 0019009010 | WEATHERHEAD | https://www.hydraulicstore.com/connectors/brass-fittings/compression-fittings/branch-tee/72x3-weatherhead.html |  | WEATHERHEAD | 72X3 | [11 empty] | CLEANSED | 40183109 Tube adapter | ADAPTER | TUBE TO PIPE | TYPE | TEE | TUBE SIZE | 3/16 X 3/16 IN | PIPE SIZE | 1/8 IN | TUBE CONNECTION | COMPRESSION | PIPE CONNECTION | NPT MALE BRANCH | LENGTH |  | SCHEDULE/WALL THICKNESS |  | PRESSURE CLASS/RATING |  | MATERIAL |  | MATERIAL SPECIFICATION |  | COATING/FINISH |  | TEMPERATURE RATING |  | HAZARD CLASS |  | CERTIFICATION/STANDARD |  | ADDITIONAL FEATURES EN |  | ADDITIONAL FEATURES ES |  | ADDITIONAL FEATURES FR | [27 empty] | Production Completed
000000000060169667 - B6 | STP-004 | DATA ENRICHMENT | MKV | MKV-6 | OK | 2022-10-19 | 2022-10-19 |  | 000000000060169667 | BHP1 | BHP Spares & Supplies | 401015 | Ventilation | EA | MAN2 | ADAPTOR, FAN 760MM | ADAPTOR, FAN 760MM | FA760MM | 0019005033 | ABC | URL NOT FOUND |  | ABC | FA760MM | [11 empty] | CLEANSED | 40170000 Pipe piping and pipe fittings | ADAPTER | NO MODIFIER | TYPE | FAN | SIZE | 760 MM | MATERIAL |  | HAZARD CLASS |  | CERTIFICATION/STANDARD |  | ADDITIONAL FEATURES EN |  | ADDITIONAL FEATURES ES |  | ADDITIONAL FEATURES FR | [45 empty] | Production Completed
000000000060026684 - B6 | STP-004 | DATA ENRICHMENT | MKV | MKV-6 | OK | 2022-10-19 | 2022-10-19 |  | 000000000060026684 | BHP1 | BHP Spares & Supplies | 391217 | Electrical hardware and supplies | EA | MAN2 | ADAPTOR, FEMALE, CONDUIT, 20MM, PVC, TYP | ADAPTOR, FEMALE, CONDUIT, 20MM, PVC, TYPE EFA/2M, EGATUBE |  |  |  | URL NOT FOUND |  | EGATUBE | EFA/2M | [11 empty] | CLEANSED | 39131706 Electrical conduit | ADAPTER | CONDUIT | TYPE |  | SIZE | 20 MM | END CONNECTION | FEMALE | MATERIAL | PVC | COATING/FINISH |  | TEMPERATURE RATING |  | HAZARD CLASS |  | CERTIFICATION/STANDARD |  | ADDITIONAL FEATURES EN |  | ADDITIONAL FEATURES ES |  | ADDITIONAL FEATURES FR | [39 empty] | Production Completed
000000000060125640 - B6 | STP-004 | DATA ENRICHMENT | MKV | MKV-6 | OK | 2022-10-19 | 2022-10-19 |  | 000000000060125640 | BHP1 | BHP Spares & Supplies | 391217 | Electrical hardware and supplies | EA | MAN2 | ADAPTOR, FEMALE, CONDUIT, 25MM, PVC, TYP | ADAPTOR, FEMALE, CONDUIT, 25MM, PVC, TYPE EFH/3M, EGATUBE |  |  |  | URL NOT FOUND |  | EGATUBE | EFH/3M | [11 empty] | CLEANSED | 39131706 Electrical conduit | ADAPTER | CONDUIT | TYPE |  | SIZE | 25 MM | END CONNECTION | FEMALE | MATERIAL | PVC | COATING/FINISH |  | TEMPERATURE RATING |  | HAZARD CLASS |  | CERTIFICATION/STANDARD |  | ADDITIONAL FEATURES EN |  | ADDITIONAL FEATURES ES |  | ADDITIONAL FEATURES FR | [39 empty] | Production Completed
000000000060119104 - B6 | STP-004 | DATA ENRICHMENT | MKV | MKV-6 | OK | 2022-10-19 | 2022-10-19 |  | 000000000060119104 | BHP1 | BHP Spares & Supplies | 401417 | Plumbing hardware and fittings | EA | MAN2 | ADAPTOR, FLANGE, 102MM OD SHOULDERED TO | ADAPTOR, FLANGE, 102MM OD SHOULDERED TO 100MM NB, STEEL, GALVANIZED, ALVENIUS TYPE |  |  |  | URL NOT FOUND |  | ALVENIUS | [12 empty] | CLEANSED | 40171700 Pipe adapters | ADAPTER | PIPE | TYPE |  | NOMINAL SIZE | 102 X 100 MM | END CONNECTION | SHOULDERED X FLANGE | LENGTH |  | SCHEDULE/WALL THICKNESS |  | PRESSURE CLASS/RATING |  | MATERIAL | STEEL | MATERIAL SPECIFICATION |  | COATING/FINISH | GALVANIZED | TEMPERATURE RATING |  | HAZARD CLASS |  | CERTIFICATION/STANDARD |  | ADDITIONAL FEATURES EN |  | ADDITIONAL FEATURES ES |  | ADDITIONAL FEATURES FR | [31 empty] | Production Completed
000000000060119986 - B6 | STP-004 | DATA ENRICHMENT | MKV | MKV-6 | OK | 2022-10-19 | 2022-10-19 |  | 000000000060119986 | BHP1 | BHP Spares & Supplies | 401417 | Plumbing hardware and fittings | EA | MAN2 | ADAPTOR, HOSE, 25MM NB, ERNEST LOWE | ADAPTOR, HOSE, 25MM NB, ERNEST LOWE | 50028-16-16 | 0019008658 | ERNEST LOWE | URL NOT FOUND |  | ERNEST LOWE | 50028-16-16 | [11 empty] | CLEANSED | 40141734 Hose fitting | ADAPTER | HOSE | TYPE |  | NOMINAL SIZE | 25 MM | END CONNECTION |  | LENGTH |  | PRESSURE CLASS/RATING |  | MATERIAL |  | MATERIAL SPECIFICATION |  | COATING/FINISH |  | TEMPERATURE RATING |  | HAZARD CLASS |  | CERTIFICATION/STANDARD |  | ADDITIONAL FEATURES EN |  | ADDITIONAL FEATURES ES |  | ADDITIONAL FEATURES FR | [33 empty] | Production Completed
000000000060016944 - B6 | STP-004 | DATA ENRICHMENT | MKV | MKV-6 | OK | 2022-10-19 | 2022-10-19 |  | 000000000060016944 | BHP1 | BHP Spares & Supplies | 401417 | Plumbing hardware and fittings | EA | MAN2 | ADAPTOR, MALE COMPRESSION, 25MM OD X 3/. | ADAPTOR, MALE COMPRESSION, 25MM OD X 3/4IN BSP, TYPE 7020, PLASSON |  |  |  | https://www.reece.com.au/product/plasson-male-adaptor-no-7020-25mm-od-x-15mm-male-1504623 |  | PLASSON | 7020 | [11 empty] | ENRICHED | 40183109 Tube adapter | ADAPTER | TUBE TO PIPE | TYPE |  | TUBE SIZE | 25 MM | PIPE SIZE | 3/4 IN | TUBE CONNECTION | MALE COMPRESSION | PIPE CONNECTION | BSPT | LENGTH |  | SCHEDULE/WALL THICKNESS |  | PRESSURE CLASS/RATING |  | MATERIAL | POLYPROPYLENE | MATERIAL SPECIFICATION |  | COATING/FINISH |  | TEMPERATURE RATING |  | HAZARD CLASS |  | CERTIFICATION/STANDARD | ISO 14236, AS/NZS 4129, ISO 7/1, BS 21, DIN 2999, UNI 9561, NEN 3258, AS 1722, DIN 8076 | ADDITIONAL FEATURES EN |  | ADDITIONAL FEATURES ES |  | ADDITIONAL FEATURES FR | [27 empty] | Production Completed
000000000060125641 - B6 | STP-004 | DATA ENRICHMENT | MKV | MKV-6 | OK | 2022-10-19 | 2022-10-19 |  | 000000000060125641 | BHP1 | BHP Spares & Supplies | 391217 | Electrical hardware and supplies | EA | MAN2 | ADAPTOR, MALE, CONDUIT, 25MM, PVC, TYPE | ADAPTOR, MALE, CONDUIT, 25MM, PVC, TYPE EMA/3M, EGATUBE |  |  |  | URL NOT FOUND |  | EGATUBE | EMA/3M | [11 empty] | CLEANSED | 39131706 Electrical conduit | ADAPTER | CONDUIT | TYPE |  | SIZE | 25 MM | END CONNECTION | MALE | MATERIAL | PVC | COATING/FINISH |  | TEMPERATURE RATING |  | HAZARD CLASS |  | CERTIFICATION/STANDARD |  | ADDITIONAL FEATURES EN |  | ADDITIONAL FEATURES ES |  | ADDITIONAL FEATURES FR | [39 empty] | Production Completed
000000000060119797 - B6 | STP-004 | DATA ENRICHMENT | MKV | MKV-6 | OK | 2022-10-19 | 2022-10-19 |  | 000000000060119797 | BHP1 | BHP Spares & Supplies | 401417 | Plumbing hardware and fittings | EA | MAN2 | ADAPTOR, PLUG, SQ HEAD, 1/8IN NPT MALE, | ADAPTOR, PLUG, SQUARE HEAD, 1/8IN NPT MALE, BRASS, WEATHERHEAD | 3151X2 | 0019009010 | WEATHERHEAD | https://www.motionindustries.com/products/sku/00333534 |  | WEATHERHEAD | 3151X2 | [11 empty] | CLEANSED | 40170000 Pipe piping and pipe fittings | ADAPTER | NO MODIFIER | TYPE | PLUG, SQUARE HEAD | SIZE | 1/8 IN | MATERIAL | BRASS | HAZARD CLASS |  | CERTIFICATION/STANDARD |  | ADDITIONAL FEATURES EN | END CONNECTION: MNPT | ADDITIONAL FEATURES ES |  | ADDITIONAL FEATURES FR | [45 empty] | Production Completed
000000000060119799 - B6 | STP-004 | DATA ENRICHMENT | MKV | MKV-6 | OK | 2022-10-19 | 2022-10-19 |  | 000000000060119799 | BHP1 | BHP Spares & Supplies | 401417 | Plumbing hardware and fittings | EA | MAN2 | ADAPTOR, PLUG, SQ HEAD, 3/8IN NPT MALE, | ADAPTOR, PLUG, SQUARE HEAD, 3/8IN NPT MALE, BRASS, WEATHERHEAD | 3151X6 | 0019009010 | WEATHERHEAD | https://www.motionindustries.com/products/sku/00333536 |  | WEATHERHEAD | 3151X6 | [11 empty] | CLEANSED | 40170000 Pipe piping and pipe fittings | ADAPTER | NO MODIFIER | TYPE | PLUG, SQUARE HEAD | SIZE | 3/8 IN | MATERIAL | BRASS | HAZARD CLASS |  | CERTIFICATION/STANDARD |  | ADDITIONAL FEATURES EN | END CONNECTION: MNPT | ADDITIONAL FEATURES ES |  | ADDITIONAL FEATURES FR | [45 empty] | Production Completed
000000000060217063 - B6 | STP-004 | DATA ENRICHMENT | MKV | MKV-6 | OK | 2022-10-19 | 2022-10-19 |  | 000000000060217063 | BHP1 | BHP Spares & Supplies | 411165 | Instrument parts and accessories | EA | MAN2 | ADAPTOR, PROFIBUS, ALLEN BRADLEY, 20-COM | ADAPTOR, PROFIBUS, ALLEN BRADLEY, 20-COMM-P, POWERFLEX, INTERNAL NETWORK, CONNECTION FOR POWERFLEX? 70, 700, 700H, 700S AND 750-SERIES (WITH, COMMUNICATION CARRIER CARD) AC DRIVES, AND OTHER DPI?-BASED HOST, DEVICES. | 20-COMM-P | 0019011606 | ALLAN BRADLEY | https://literature.rockwellautomation.com/idc/groups/literature/documents/um/20comm-um006_-en-p.pdf | https://www.dosupply.com/automation/allen-bradley-drives/powerflex-70/20-COMM-P | ALLAN BRADLEY | 20-COMM-P | [11 empty] | ENRICHED | 43190000 Communications Devices and Accessories | ADAPTER | COMMUNICATION | TYPE | PROFIBUS | CONNECTOR END 1 |  | CONNECTOR END 2 |  | INTERFACE TYPE |  | POWER SUPPLY | 1.3 A | INPUT RATING |  | OUTPUT RATING |  | MATERIAL |  | HAZARD CLASS |  | CERTIFICATION/STANDARD | UL508C, CAN/CSA C22.2 NO 14-M91, EN50178, EN61800-3, EN61800-3 | ADDITIONAL FEATURES EN | FOR POWERFLEX INTERNAL NETWORK, CONNECTION FOR POWERFLEX 70, 700, 700H, 700S AND 750-SERIES, W/ COMMUNICATION CARRIER CARD AC DRIVES AND OTHER DPI-BASED HOST DEVICES | ADDITIONAL FEATURES ES |  | ADDITIONAL FEATURES FR | [35 empty] | Production Completed
000000000060217064 - B6 | STP-004 | DATA ENRICHMENT | MKV | MKV-6 | OK | 2022-10-19 | 2022-10-19 |  | 000000000060217064 | BHP1 | BHP Spares & Supplies | 411165 | Instrument parts and accessories | EA | MAN2 | ADAPTOR, PROFIBUS, ALLEN BRADLEY, 22-COM | ADAPTOR, PROFIBUS, ALLEN BRADLEY, 22-COMM-P, POWERFLEX, INTERNAL NETWORK, CONNECTION FOR POWERFLEX 40 AND 400 AC DRIVES, COMPACT-CLASS DRIVES | 22-COMM-P | 0019011606 | ALLAN BRADLEY | http://literature.rockwellautomation.com/idc/groups/literature/documents/um/22comm-um005_-en-p.pdf | https://www.dosupply.com/automation/allen-bradley-drives/powerflex-40/22-COMM-P | ALLAN BRADLEY | 22-COMM-P | [11 empty] | ENRICHED | 43190000 Communications Devices and Accessories | ADAPTER | COMMUNICATION | TYPE | PROFIBUS | CONNECTOR END 1 |  | CONNECTOR END 2 |  | INTERFACE TYPE |  | POWER SUPPLY |  | INPUT RATING |  | OUTPUT RATING |  | MATERIAL |  | HAZARD CLASS |  | CERTIFICATION/STANDARD | UL508C, EN50178, EN61800-3 | ADDITIONAL FEATURES EN | FOR POWERFLEX INTERNAL NETWORK, CONNECTION FOR POWERFLEX 40 AND 400 AC DRIVES, COMPACT-CLASS DRIVES | ADDITIONAL FEATURES ES |  | ADDITIONAL FEATURES FR | [35 empty] | Production Completed
000000000060119760 - B6 | STP-004 | DATA ENRICHMENT | MKV | MKV-6 | OK | 2022-10-19 | 2022-10-19 |  | 000000000060119760 | BHP1 | BHP Spares & Supplies | 401417 | Plumbing hardware and fittings | EA | MAN2 | ADAPTOR, REDUCING BUSH, 1/2IN THREAD NPT | ADAPTOR, REDUCING BUSH, 1/2IN THREAD NPT FEMALE TO 3/8IN THREAD NPT MALE, BRASS, WEATHERHEAD | 3200X8X6 | 0019009010 | WEATHERHEAD | https://www.motionindustries.com/products/sku/00333581 |  | WEATHERHEAD | 3200X8X6 | [11 empty] | ENRICHED | 40171700 Pipe adapters | ADAPTER | PIPE | TYPE | REDUCING BUSH | NOMINAL SIZE | 1/2 X 3/8 IN | END CONNECTION | NPTF X MNPT | LENGTH | 1-15/32 IN | SCHEDULE/WALL THICKNESS |  | PRESSURE CLASS/RATING |  | MATERIAL | BRASS | MATERIAL SPECIFICATION |  | COATING/FINISH |  | TEMPERATURE RATING |  | HAZARD CLASS |  | CERTIFICATION/STANDARD | ASA, ASME, SAE | ADDITIONAL FEATURES EN |  | ADDITIONAL FEATURES ES |  | ADDITIONAL FEATURES FR | [31 empty] | Production Completed
000000000060119759 - B6 | STP-004 | DATA ENRICHMENT | MKV | MKV-6 | OK | 2022-10-19 | 2022-10-19 |  | 000000000060119759 | BHP1 | BHP Spares & Supplies | 401417 | Plumbing hardware and fittings | EA | MAN2 | ADAPTOR, REDUCING BUSH, 3/8IN THREAD NPT | ADAPTOR, REDUCING BUSH, 3/8IN THREAD NPT FEMALE TO 1/4IN THREAD NPT MALE, BRASS, WEATHERHEAD | 3200X6X4 | 0019009010 | WEATHERHEAD | https://www.motionindustries.com/products/sku/00333574 |  | WEATHERHEAD | 3200X6X4 | [11 empty] | ENRICHED | 40171700 Pipe adapters | ADAPTER | PIPE | TYPE | REDUCING BUSH | NOMINAL SIZE | 3/8 X 1/4 IN | END CONNECTION | NPTF X MNPT | LENGTH | 1-1/4 IN | SCHEDULE/WALL THICKNESS |  | PRESSURE CLASS/RATING |  | MATERIAL | BRASS | MATERIAL SPECIFICATION |  | COATING/FINISH |  | TEMPERATURE RATING |  | HAZARD CLASS |  | CERTIFICATION/STANDARD | ASA, ASME, SAE | ADDITIONAL FEATURES EN |  | ADDITIONAL FEATURES ES |  | ADDITIONAL FEATURES FR | [31 empty] | Production Completed