## Sheet1
MATERIAL | Project Code | Activities | Production User | CA Code | Production Comments | Start Date | End Date | Remarks | MATERIAL CODE | MATERIAL TYPE | MATERIAL TYPE DESCRIPTION | MATERIAL GROUP | MATERIAL GROUP DESCRIPTION | UOM | MANUFACTURER PROFILE | SHORT TEXT | LONG TEXT | MANUFACTURER PART NUMBER. | MANUFACTURER. | MANUFACTURER NAME. | Reference URL | Reference URL 1 | Manufacturer Name | Manufacturer Part Number | Model Number | Alternate Manufacturer | Alternate Manufacturer Part Number | Alternate Manufacturer 1 | Alternate Manufacturer Part Number 1 | Equipment Name | Equipment Model | Equipment Manufacturer | Drawing Number | Serial Number | Item Number | Enriched/Cleansed | UNSPSC Code | Noun | Modifier | Attribute Name 1 | Attribute Value 1 | Attribute Name 2 | Attribute Value 2 | Attribute Name 3 | Attribute Value 3 | Attribute Name 4 | Attribute Value 4 | Attribute Name 5 | Attribute Value 5 | Attribute Name 6 | Attribute Value 6 | Attribute Name 7 | Attribute Value 7 | Attribute Name 8 | Attribute Value 8 | Attribute Name 9 | Attribute Value 9 | Attribute Name 10 | Attribute Value 10 | Attribute Name 11 | Attribute Value 11 | Attribute Name 12 | Attribute Value 12 | Attribute Name 13 | Attribute Value 13 | Attribute Name 14 | Attribute Value 14 | Attribute Name 15 | Attribute Value 15 | Attribute Name 16 | Attribute Value 16 | Attribute Name 17 | Attribute Value 17 | Attribute Name 18 | Attribute Value 18 | Attribute Name 19 | Attribute Value 19 | Attribute Name 20 | Attribute Value 20 | Attribute Name 21 | Attribute Value 21 | Attribute Name 22 | Attribute Value 22 | Attribute Name 23 | Attribute Value 23 | Attribute Name 24 | Attribute Value 24 | Attribute Name 25 | Attribute Value 25 | Attribute Name 26 | Attribute Value 26 | Attribute Name 27 | Attribute Value 27 | Attribute Name 28 | Attribute Value 28 | Attribute Name 29 | Attribute Value 29 | Attribute Name 30 | Attribute Value 30 | Status
000000000060234492 - B6 | STP-004 | DATA ENRICHMENT | MKV | MKV-6 | OK | 2022-10-19 | 2022-10-21 |  | 000000000060234492 | BHP1 | BHP Spares & Supplies | P1045 | Electrical equipment & parts, switches, switchboards, barrie | EA | MAN2 | CONTACT TOP MOUNT C/H 83625 | CONTACT TOP MOUNT C/H 83625C320KGT15 2NO - 2NC |  |  |  | URL NOT FOUND | [14 empty] | CLEANSED | 39121522 Electrical contacts | CONTACT | NO MODIFIER | TYPE |  | SIZE |  | MATERIAL |  | HAZARD CLASS |  | CERTIFICATION/STANDARD |  | ADDITIONAL FEATURES EN | MOUNT: TOP, C/H 83625C320KGT15, CONTACT CONFIGURATION: 2NO - 2NC | ADDITIONAL FEATURES ES |  | ADDITIONAL FEATURES FR | [45 empty] | Production Completed
000000000060234493 - B6 | STP-004 | DATA ENRICHMENT | MKV | MKV-6 | OK | 2022-10-19 | 2022-10-21 |  | 000000000060234493 | BHP1 | BHP Spares & Supplies | P1045 | Electrical equipment & parts, switches, switchboards, barrie | EA | MAN2 | CONTACT TOP MOUNT C/H 83627 | CONTACT TOP MOUNT C/H 83627C320KGT13 4NO |  |  |  | URL NOT FOUND | [14 empty] | CLEANSED | 39121522 Electrical contacts | CONTACT | NO MODIFIER | TYPE |  | SIZE |  | MATERIAL |  | HAZARD CLASS |  | CERTIFICATION/STANDARD |  | ADDITIONAL FEATURES EN | MOUNT: TOP, C/H 83627C320KGT13, CONTACT CONFIGURATION: 4NO | ADDITIONAL FEATURES ES |  | ADDITIONAL FEATURES FR | [45 empty] | Production Completed
000000000060214158 - B6 | STP-004 | DATA ENRICHMENT | MKV | MKV-6 | OK | 2022-10-19 | 2022-10-21 |  | 000000000060214158 | BHP1 | BHP Spares & Supplies | 391200 | Electrical equipment and components and supplies | EA | MAN2 | CONTACT TPS,FOR LC1F115 AND LC1F150 CON | CONTACT TIPS,FOR LC1F115 AND LC1F150 CONTACTORS,SCHNEIDER/TELEMECANIQUE, AS PER SSI 4366. |  | 0019003293 | TELEMECANIQUE | URL NOT FOUND |  | TELEMECANIQUE |  |  | SCHNEIDER | [9 empty] | CLEANSED | 39121522 Electrical contacts | CONTACT | NO MODIFIER | TYPE | TIPS | SIZE |  | MATERIAL |  | HAZARD CLASS |  | CERTIFICATION/STANDARD |  | ADDITIONAL FEATURES EN | FOR LC1F115 AND LC1F150 CONTACTORS, AS PER SSI 4366 | ADDITIONAL FEATURES ES |  | ADDITIONAL FEATURES FR | [45 empty] | Production Completed
000000000060214159 - B6 | STP-004 | DATA ENRICHMENT | MKV | MKV-6 | OK | 2022-10-19 | 2022-10-21 |  | 000000000060214159 | BHP1 | BHP Spares & Supplies | 391200 | Electrical equipment and components and supplies | EA | MAN2 | CONTACT TPS,FOR LC1F225 CONTACTOR,SCHNE | CONTACT TIPS,FOR LC1F225 CONTACTOR,SCHNEIDER/TELEMECANIQUE, AS PER SSI 4367. |  | 0019003293 | TELEMECANIQUE | URL NOT FOUND |  | TELEMECANIQUE | [12 empty] | CLEANSED | 39121522 Electrical contacts | CONTACT | NO MODIFIER | TYPE | TIPS | SIZE |  | MATERIAL |  | HAZARD CLASS |  | CERTIFICATION/STANDARD |  | ADDITIONAL FEATURES EN | FOR LC1F225 CONTACTOR, AS PER SSI 4367 | ADDITIONAL FEATURES ES |  | ADDITIONAL FEATURES FR | [45 empty] | Production Completed
000000000060024118 - B6 | STP-004 | DATA ENRICHMENT | MKV | MKV-6 | OK | 2022-10-19 | 2022-10-21 |  | 000000000060024118 | BHP1 | BHP Spares & Supplies | 391215 | Switches and controls and relays and accessories | EA | MAN2 | CONTACT UNIT, TYPE F MASTER SWITCH, CUTL | CONTACT UNIT, TYPE F MASTER SWITCH, CUTLER HAMMER | 92110 | 0019001199 | FALK CORP,USA | https://nayon-engineering.co.za/cutler-hammer/ |  | CUTLER HAMMER | 92110 |  | FALK CORP,USA | [9 empty] | CLEANSED | 39121522 Electrical contacts | CONTACT | NO MODIFIER | TYPE | UNIT, F MASTER SWITCH | SIZE |  | MATERIAL |  | HAZARD CLASS |  | CERTIFICATION/STANDARD |  | ADDITIONAL FEATURES EN |  | ADDITIONAL FEATURES ES |  | ADDITIONAL FEATURES FR | [45 empty] | Production Completed
000000000060123934 - B6 | STP-004 | DATA ENRICHMENT | MKV | MKV-6 | OK | 2022-10-19 | 2022-10-21 |  | 000000000060123934 | BHP1 | BHP Spares & Supplies | 391215 | Switches and controls and relays and accessories | EA | MAN2 | CONTACT, AUXILIARY, ADD ON, N/C, CONTACT | CONTACT, AUXILIARY, ADD ON, N/C, CONTACTOR, CUTLER HAMMER, REDUNDANT AS PER ESSI-411- AND FOLDER 2020 | 83083 | 0019001199 | FALK CORP,USA | URL NOT FOUND |  | CUTLER HAMMER | 83083 |  | FALK CORP,USA | [9 empty] | CLEANSED | 39121522 Electrical contacts | CONTACT | AUXILIARY | TYPE | ADD ON, CONTACTOR | CONTACT CONFIGURATION | NC | VOLTAGE RATING |  | CURRENT RATING |  | MATERIAL |  | TERMINAL TYPE |  | MOUNTING TYPE |  | HAZARD CLASS |  | CERTIFICATION/STANDARD |  | ADDITIONAL FEATURES EN | REDUNDANT AS PER ESSI-411- AND FOLDER 2020 | ADDITIONAL FEATURES ES |  | ADDITIONAL FEATURES FR | [37 empty] | Production Completed
000000000060214928 - B6 | STP-004 | DATA ENRICHMENT | MKV | MKV-6 | OK | 2022-10-19 | 2022-10-21 | URL FOR REFERENCE | 000000000060214928 | BHP1 | BHP Spares & Supplies | 411165 | Instrument parts and accessories | EA | MAN2 | CONTACT, AUXILIARY, FRONT MNT, 3 NO, 1 N | AUXILIARY CONTACTS FRONT MOUNT. 3 NO, 1 NC, ALLEN BRADLEY, BULLETIN 100 |  |  |  | https://literature.rockwellautomation.com/idc/groups/literature/documents/pp/100c-pp002_-en-p.pdf |  | ALLEN BRADLEY |  | BULLETIN 100 | [10 empty] | CLEANSED | 39121522 Electrical contacts | CONTACT | AUXILIARY | TYPE |  | CONTACT CONFIGURATION | 3NO 1NC | VOLTAGE RATING |  | CURRENT RATING |  | MATERIAL |  | TERMINAL TYPE |  | MOUNTING TYPE | FRONT | HAZARD CLASS |  | CERTIFICATION/STANDARD |  | ADDITIONAL FEATURES EN |  | ADDITIONAL FEATURES ES |  | ADDITIONAL FEATURES FR | [37 empty] | Production Completed
000000000060124832 - B6 | STP-004 | DATA ENRICHMENT | MKV | MKV-6 | OK | 2022-10-19 | 2022-10-21 |  | 000000000060124832 | BHP1 | BHP Spares & Supplies | 391216 | Circuit protection devices and accessories | EA | MAN2 | CONTACT, AUXILIARY, ITEM 7, 300A, 6.6KV | CONTACT, AUXILIARY, ITEM 7, 300A, 6.6KV VACUUM BREAKER, TYPE VC3/V5, TOYO DENKI |  |  |  | URL NOT FOUND |  | TOYO DENKI | [11 empty] | 7 | CLEANSED | 39121522 Electrical contacts | CONTACT | AUXILIARY | TYPE |  | CONTACT CONFIGURATION |  | VOLTAGE RATING |  | CURRENT RATING | 300 A | MATERIAL |  | TERMINAL TYPE |  | MOUNTING TYPE |  | HAZARD CLASS |  | CERTIFICATION/STANDARD |  | ADDITIONAL FEATURES EN | FOR 6.6 KV VACUUM BREAKER, TYPE VC3/V5 | ADDITIONAL FEATURES ES |  | ADDITIONAL FEATURES FR | [37 empty] | Production Completed
000000000060123932 - B6 | STP-004 | DATA ENRICHMENT | MKV | MKV-6 | OK | 2022-10-19 | 2022-10-21 |  | 000000000060123932 | BHP1 | BHP Spares & Supplies | 391215 | Switches and controls and relays and accessories | EA | MAN2 | CONTACT, AUXILIARY, N/O & N/C, BASE MOUN | CONTACT, AUXILIARY, N/O & N/C, BASE MOUNTED, SIZE E & R CONTACTORS, CUTLER HAMMER | 83073 | 0019001199 | FALK CORP,USA | URL NOT FOUND |  | CUTLER HAMMER | 83073 |  | FALK CORP,USA | [9 empty] | CLEANSED | 39121522 Electrical contacts | CONTACT | AUXILIARY | TYPE |  | CONTACT CONFIGURATION | NO NC | VOLTAGE RATING |  | CURRENT RATING |  | MATERIAL |  | TERMINAL TYPE |  | MOUNTING TYPE | BASE | HAZARD CLASS |  | CERTIFICATION/STANDARD |  | ADDITIONAL FEATURES EN | FOR SIZE E AND R CONTACTORS | ADDITIONAL FEATURES ES |  | ADDITIONAL FEATURES FR | [37 empty] | Production Completed
000000000060172965 - B6 | STP-004 | DATA ENRICHMENT | MKV | MKV-6 | OK | 2022-10-19 | 2022-10-21 | NM BASED ON WEB SOURCE | 000000000060172965 | BHP1 | BHP Spares & Supplies | 391215 | Switches and controls and relays and accessories | EA | MAN2 | CONTACT, LA5FF431, TELEMECHANIQUE | CONTACT, LA5FF431, TELEMECHANIQUE | LA5FF431 | 0019003467 | UNKNOWN | https://www.se.com/ww/en/product/LA5FF431/tesys-f-main-contact-set-3p/ | https://www.se.com/ww/en/product/download-pdf/LA5FF431 | SCHNEIDER | LA5FF431 |  | TELEMECHANIQUE | [9 empty] | CLEANSED | 20000000 Mining and Well Drilling Machinery and Accessories | KIT | NO MODIFIER | TYPE | CONTACT | CONTENTS |  | NUMBER OF ITEMS |  | HAZARD CLASS |  | CERTIFICATION/STANDARD |  | ADDITIONAL FEATURES EN |  | ADDITIONAL FEATURES ES |  | ADDITIONAL FEATURES FR | [45 empty] | Production Completed
000000000060172964 - B6 | STP-004 | DATA ENRICHMENT | MKV | MKV-6 | OK | 2022-10-19 | 2022-10-21 |  | 000000000060172964 | BHP1 | BHP Spares & Supplies | 391215 | Switches and controls and relays and accessories | EA | MAN2 | CONTACT, LA5FG431, TELEMECHANIQUE | CONTACT, LA5FG431, TELEMECHANIQUE | LA5FG431 | 0019003467 | UNKNOWN | https://www.se.com/ww/en/product/LA5FG431/tesys-f-main-contact-set-3p/ | https://www.se.com/ww/en/product/download-pdf/LA5FG431 | SCHNEIDER | LA5FG431 |  | TELEMECHANIQUE | [9 empty] | CLEANSED | 20000000 Mining and Well Drilling Machinery and Accessories | KIT | NO MODIFIER | TYPE | CONTACT | CONTENTS |  | NUMBER OF ITEMS |  | HAZARD CLASS |  | CERTIFICATION/STANDARD |  | ADDITIONAL FEATURES EN |  | ADDITIONAL FEATURES ES |  | ADDITIONAL FEATURES FR | [45 empty] | Production Completed
000000000060172963 - B6 | STP-004 | DATA ENRICHMENT | MKV | MKV-6 | OK | 2022-10-19 | 2022-10-21 |  | 000000000060172963 | BHP1 | BHP Spares & Supplies | 391215 | Switches and controls and relays and accessories | EA | MAN2 | CONTACT, LA5FH431, TELEMECHANIQUE | CONTACT, LA5FH431, TELEMECHANIQUE | LA5FH431 | 0019003467 | UNKNOWN | https://www.se.com/ww/en/product/LA5FH431/tesys-f-main-contact-set-3p/ | https://www.se.com/ww/en/product/download-pdf/LA5FH431 | SCHNEIDER | LA5FH431 |  | TELEMECHANIQUE | [9 empty] | CLEANSED | 20000000 Mining and Well Drilling Machinery and Accessories | KIT | NO MODIFIER | TYPE | CONTACT | CONTENTS |  | NUMBER OF ITEMS |  | HAZARD CLASS |  | CERTIFICATION/STANDARD |  | ADDITIONAL FEATURES EN |  | ADDITIONAL FEATURES ES |  | ADDITIONAL FEATURES FR | [45 empty] | Production Completed
000000000060124901 - B6 | STP-004 | DATA ENRICHMENT | MKV | MKV-6 | OK | 2022-10-19 | 2022-10-21 |  | 000000000060124901 | BHP1 | BHP Spares & Supplies | 391216 | Circuit protection devices and accessories | EA | MAN2 | CONTACT, MOVABLE, SELECTOR SWITCH, DIVER | CONTACT, MOVABLE, SELECTOR SWITCH, DIVERTER SWITCH, MASCHINENFABRIK REINHAUSEN | 008115/014318 | 0019008794 | MASCHINENFABRIK REINHAUSEN | URL NOT FOUND |  | MASCHINENFABRIK REINHAUSEN | 008115/014318 | [11 empty] | CLEANSED | 39121522 Electrical contacts | CONTACT | NO MODIFIER | TYPE | MOVABLE, SELECTOR, DIVERTER SWITCH | SIZE |  | MATERIAL |  | HAZARD CLASS |  | CERTIFICATION/STANDARD |  | ADDITIONAL FEATURES EN |  | ADDITIONAL FEATURES ES |  | ADDITIONAL FEATURES FR | [45 empty] | Production Completed
000000000060024939 - B6 | STP-004 | DATA ENRICHMENT | MKV | MKV-6 | OK | 2022-10-19 | 2022-10-21 |  | 000000000060024939 | BHP1 | BHP Spares & Supplies | 391215 | Switches and controls and relays and accessories | EA | MAN2 | CONTACT, N/O, REAR POLE, TYPE M600, MULT | CONTACT, N/O, REAR POLE, TYPE M600, MULTIPOLE RELAY, CUTLER HAMMER | 83306 | 0019001199 | FALK CORP,USA | https://nayon-engineering.co.za/cutler-hammer/ |  | CUTLER HAMMER | 83306 |  | FALK CORP,USA | [9 empty] | CLEANSED | 39121522 Electrical contacts | CONTACT | NO MODIFIER | TYPE | REAR POLE | SIZE |  | MATERIAL |  | HAZARD CLASS |  | CERTIFICATION/STANDARD |  | ADDITIONAL FEATURES EN | CONTACT CONFIGURATION: NO, FOR M600, MULTIPOLE RELAY | ADDITIONAL FEATURES ES |  | ADDITIONAL FEATURES FR | [45 empty] | Production Completed
000000000060180101 - B6 | STP-004 | DATA ENRICHMENT | MKV | MKV-6 | OK | 2022-10-19 | 2022-10-21 | NM BASED ON WEB SOURCE | 000000000060180101 | BHP1 | BHP Spares & Supplies | 391217 | Electrical hardware and supplies | EA | MAN2 | CONTACT,AUX,SCHNEIDER,MORRIS CRANE,SERIA | CONTACT,AUX,SCHNEIDER,MORRIS CRANE,SERIAL NUMBER 9204,(GV-AN11), AS PER SSI 3152. | GV-AN11 | 0019004855 | SCHNEIDER P/L | https://www.se.com/in/en/product/GVAN11/tesys-gv2-gv3-auxiliary-contact-block-1-no-+-1-nc/ | https://www.se.com/in/en/product/download-pdf/GVAN11 | SCHNEIDER | GVAN11 | [5 empty] | CRANE |  | MORRIS |  |  |  | ENRICHED | 39121522 Electrical contacts | BLOCK | CONTACT | TYPE | AUXILIARY | CONTACT CONFIGURATION | 1NO 1NC | CURRENT RATING | 6 A | VOLTAGE RATING | 690 VAC, 240 VDC | TERMINAL TYPE | SCREW CLAMP | MOUNTING TYPE |  | MATERIAL |  | SIZE | WD 9.3 X HT 89 X DP 66 MM | HAZARD CLASS |  | CERTIFICATION/STANDARD | UKCA | ADDITIONAL FEATURES EN |  | ADDITIONAL FEATURES ES |  | ADDITIONAL FEATURES FR | [35 empty] | Production Completed
000000000060228486 - B6 | STP-004 | DATA ENRICHMENT | MKV | MKV-6 | OK | 2022-10-19 | 2022-10-21 |  | 000000000060228486 | BHP1 | BHP Spares & Supplies | 391200 | Electrical equipment and components and supplies | EA | MAN2 | CONTACT,AUXILIARY,NZM1-XHIV,EATON,BUCKET | CONTACT, AUXILIARY,NZM1-XHIV, EATON, BUCKET ELEVATOR FVD | NZM1-XHIV | 0019007204 | EATON CORPORATION | https://datasheet.eaton.com/datasheet.php?model=259426&locale=en_GB |  | EATON CORPORATION | NZM1-XHIV | [11 empty] | ENRICHED | 39121522 Electrical contacts | CONTACT | AUXILIARY | TYPE |  | CONTACT CONFIGURATION | 1NO | VOLTAGE RATING | 500 VAC, 220 VDC | CURRENT RATING | 2.5 A | MATERIAL |  | TERMINAL TYPE |  | MOUNTING TYPE |  | HAZARD CLASS |  | CERTIFICATION/STANDARD | UL489, CSA-C22.2 NO. 5-09, IEC60947, CE | ADDITIONAL FEATURES EN | FOR BUCKET ELEVATOR FVD | ADDITIONAL FEATURES ES |  | ADDITIONAL FEATURES FR | [37 empty] | Production Completed
000000000060234445 - B6 | STP-004 | DATA ENRICHMENT | MKV | MKV-6 | OK | 2022-10-19 | 2022-10-21 |  | 000000000060234445 | BHP1 | BHP Spares & Supplies | P1045 | Electrical equipment & parts, switches, switchboards, barrie | EA | MAN2 | CONTACTC BLOCK C/H 91603 | CONTACTC BLOCK C/H 91603107940 M22 - CK11 |  |  |  | https://www.tme.com/in/en/details/m22-ck11/panel-mount-accessories/eaton-electric/ |  | EATON CORPORATION | M22 - CK11 | [11 empty] | ENRICHED | 39121522 Electrical contacts | BLOCK | CONTACT | TYPE |  | CONTACT CONFIGURATION | 1NO 1NC | CURRENT RATING | 6 A | VOLTAGE RATING | 230 VAC, 24 VDC | TERMINAL TYPE |  | MOUNTING TYPE | FRONT | MATERIAL |  | SIZE |  | HAZARD CLASS |  | CERTIFICATION/STANDARD |  | ADDITIONAL FEATURES EN | C/H 91603107940 | ADDITIONAL FEATURES ES |  | ADDITIONAL FEATURES FR | [35 empty] | Production Completed
000000000060213894 - B6 | STP-004 | DATA ENRICHMENT | MKV | MKV-6 | OK | 2022-10-19 | 2022-10-21 |  | 000000000060213894 | BHP1 | BHP Spares & Supplies | 411165 | Instrument parts and accessories | EA | MAN2 | CONTACTS, AUXILIARY, NORMALLY CLOSE, DOU | CONTACTS, AUXILIARY, NORMALLY CLOSE, DOUBLE, MAN.PART NO. 10230T3, CUTLER HAMMER, SERIES D | 10230T3 | 0019011519 | LIDO ELECTRICAL | URL NOT FOUND |  | LIDO ELECTRICAL | 10230T3 |  | CUTLER HAMMER | [9 empty] | CLEANSED | 39121522 Electrical contacts | CONTACT | AUXILIARY | TYPE |  | CONTACT CONFIGURATION | 2NC | VOLTAGE RATING |  | CURRENT RATING |  | MATERIAL |  | TERMINAL TYPE |  | MOUNTING TYPE |  | HAZARD CLASS |  | CERTIFICATION/STANDARD |  | ADDITIONAL FEATURES EN | SERIES: D | ADDITIONAL FEATURES ES |  | ADDITIONAL FEATURES FR | [37 empty] | Production Completed
000000000060213895 - B6 | STP-004 | DATA ENRICHMENT | MKV | MKV-6 | OK | 2022-10-19 | 2022-10-21 |  | 000000000060213895 | BHP1 | BHP Spares & Supplies | 411165 | Instrument parts and accessories | EA | MAN2 | CONTACTS, AUXILIARY, NORMALLY CLOSE, SIN | CONTACTS, AUXILIARY, NORMALLY CLOSE, SINGLE, MAN.PART NO. 10250T5I,CUTLER HAMMER, SERIES D | 10250T5I | 0019011519 | LIDO ELECTRICAL | URL NOT FOUND |  | LIDO ELECTRICAL | 10250T5I |  | CUTLER HAMMER | [9 empty] | CLEANSED | 39121522 Electrical contacts | CONTACT | AUXILIARY | TYPE |  | CONTACT CONFIGURATION | 1NC | VOLTAGE RATING |  | CURRENT RATING |  | MATERIAL |  | TERMINAL TYPE |  | MOUNTING TYPE |  | HAZARD CLASS |  | CERTIFICATION/STANDARD |  | ADDITIONAL FEATURES EN | SERIES: D | ADDITIONAL FEATURES ES |  | ADDITIONAL FEATURES FR | [37 empty] | Production Completed
000000000060124004 - B6 | STP-004 | DATA ENRICHMENT | MKV | MKV-6 | OK | 2022-10-19 | 2022-10-21 |  | 000000000060124004 | BHP1 | BHP Spares & Supplies | 391215 | Switches and controls and relays and accessories | EA | MAN2 | CONTACTS, AUXILIARY, NORMALLY CLOSED, SI | CONTACTS, AUXILIARY, NORMALLY CLOSED, SIZE 1, GENERAL ELECTRIC | CR305X100B | 0019002067 | MAN TRUCKS | https://www.electrical.com/Products/Motor-Control-General-Electric/CR305X100B |  | GENERAL ELECTRIC | CR305X100B |  | MAN TRUCKS | [9 empty] | CLEANSED | 39121522 Electrical contacts | CONTACT | AUXILIARY | TYPE |  | CONTACT CONFIGURATION | 1NC | VOLTAGE RATING |  | CURRENT RATING |  | MATERIAL |  | TERMINAL TYPE |  | MOUNTING TYPE |  | HAZARD CLASS |  | CERTIFICATION/STANDARD |  | ADDITIONAL FEATURES EN | SIZE 1 | ADDITIONAL FEATURES ES |  | ADDITIONAL FEATURES FR | [37 empty] | Production Completed
000000000060213896 - B6 | STP-004 | DATA ENRICHMENT | MKV | MKV-6 | OK | 2022-10-19 | 2022-10-21 | NM BASED ON WEB SOURCE | 000000000060213896 | BHP1 | BHP Spares & Supplies | 411165 | Instrument parts and accessories | EA | MAN2 | CONTACTS, AUXILIARY, NORMALLY OPEN, DOUB | CONTACTS, AUXILIARY, NORMALLY OPEN, DOUBLE, MAN.PART NO. 10250T2, CUTLER HAMMER, SERIES D | 10250T2 | 0019011519 | LIDO ELECTRICAL | https://www.eaton.com/us/en-us/skuPage.10250T2.html |  | CUTLER HAMMER | 10250T2 |  | LIDO ELECTRICAL | [9 empty] | ENRICHED | 39121522 Electrical contacts | BLOCK | CONTACT | TYPE | PUSHBUTTON, AUXILIARY | CONTACT CONFIGURATION | 2NO | CURRENT RATING |  | VOLTAGE RATING |  | TERMINAL TYPE |  | MOUNTING TYPE |  | MATERIAL |  | SIZE | WD 1-3/32 X HT 1 X DP 1-13/64 IN | HAZARD CLASS |  | CERTIFICATION/STANDARD | UL, CSA | ADDITIONAL FEATURES EN | SERIES: D | ADDITIONAL FEATURES ES |  | ADDITIONAL FEATURES FR | [35 empty] | Production Completed
000000000060213897 - B6 | STP-004 | DATA ENRICHMENT | MKV | MKV-6 | OK | 2022-10-19 | 2022-10-21 | NM BASED ON WEB SOURCE | 000000000060213897 | BHP1 | BHP Spares & Supplies | 411165 | Instrument parts and accessories | EA | MAN2 | CONTACTS, AUXILIARY, NORMALLY OPEN, SING | CONTACTS, AUXILIARY, NORMALLY OPEN, SINGLE, MAN.PART NO. 10250T53, CUTLER HAMMER, SERIES D | 10250T53 | 0019011519 | LIDO ELECTRICAL | https://www.alliedelec.com/product/eaton-cutler-hammer/10250t53/70057499/ |  | CUTLER HAMMER | 10250T53 |  | LIDO ELECTRICAL | [9 empty] | ENRICHED | 39121522 Electrical contacts | BLOCK | CONTACT | TYPE | PUSHBUTTON, AUXILIARY | CONTACT CONFIGURATION | 1NO | CURRENT RATING | 3 A | VOLTAGE RATING | 230 VAC | TERMINAL TYPE | SCREW | MOUNTING TYPE |  | MATERIAL |  | SIZE | WD 1-19/64 X LG 1-29/32 X HT 2-3/32 IN | HAZARD CLASS |  | CERTIFICATION/STANDARD | UL, CSA | ADDITIONAL FEATURES EN | SERIES: D | ADDITIONAL FEATURES ES |  | ADDITIONAL FEATURES FR | [35 empty] | Production Completed
000000000060124007 - B6 | STP-004 | DATA ENRICHMENT | MKV | MKV-6 | OK | 2022-10-19 | 2022-10-21 |  | 000000000060124007 | BHP1 | BHP Spares & Supplies | 391215 | Switches and controls and relays and accessories | EA | MAN2 | CONTACTS, AUXILIARY, NORMALLY OPEN, SIZE | CONTACTS, AUXILIARY, NORMALLY OPEN, SIZE 2, GENERAL ELECTRIC | CR305X200A | 0019002067 | MAN TRUCKS | https://www.galco.com/cr305x200a-ge-general-purpose-control.html | https://www.electrical.com/Products/Motor-Control-General-Electric/CR305X200A#pdp_tabs | GENERAL ELECTRIC | CR305X200A |  | MAN TRUCKS | [9 empty] | CLEANSED | 39121522 Electrical contacts | CONTACT | AUXILIARY | TYPE |  | CONTACT CONFIGURATION | 1NO | VOLTAGE RATING |  | CURRENT RATING |  | MATERIAL |  | TERMINAL TYPE |  | MOUNTING TYPE |  | HAZARD CLASS |  | CERTIFICATION/STANDARD |  | ADDITIONAL FEATURES EN | SIZE 2 | ADDITIONAL FEATURES ES |  | ADDITIONAL FEATURES FR | [37 empty] | Production Completed
000000000060228283 - B6 | STP-004 | DATA ENRICHMENT | MKV | MKV-6 | OK | 2022-10-19 | 2022-10-21 |  | 000000000060228283 | BHP1 | BHP Spares & Supplies | 391200 | Electrical equipment and components and supplies | EA | MAN2 | CONTACTS,AUX,3RV2901-1A | CONTACTS, 3RV2901-1A AUX, CIRCUIT BREAKER, SIEMENS | 3RV2901-1A | 0019011590 | SIEMENS | https://mall.industry.siemens.com/mall/en/ww/Catalog/Product/3RV2901-1A | https://mall.industry.siemens.com/mall/en/ww/Catalog/DatasheetDownload?downloadUrl=teddatasheet%2F%3Fformat%3DPDF%26caller%3DMall%26mlfbs%3D3RV2901-1A%26language%3Den | SIEMENS | 3RV2901-1A | [11 empty] | ENRICHED | 39121522 Electrical contacts | CONTACT | AUXILIARY | TYPE |  | CONTACT CONFIGURATION | 1NO 1NC | VOLTAGE RATING | 690 VAC, 250 VDC | CURRENT RATING | 10 A | MATERIAL |  | TERMINAL TYPE | SCREW | MOUNTING TYPE |  | HAZARD CLASS |  | CERTIFICATION/STANDARD | CE, UL, CSA, CCC | ADDITIONAL FEATURES EN | FOR CIRCUIT BREAKER | ADDITIONAL FEATURES ES |  | ADDITIONAL FEATURES FR | [37 empty] | Production Completed
000000000060228281 - B6 | STP-004 | DATA ENRICHMENT | MKV | MKV-6 | OK | 2022-10-19 | 2022-10-21 |  | 000000000060228281 | BHP1 | BHP Spares & Supplies | 391200 | Electrical equipment and components and supplies | EA | MAN2 | CONTACTS,AUX,3RV2901-1D | CONTACTS, 3RV2901-1D AUX, CIRCUIT BREAKER, SIEMENS | 3RV2901-1D | 0019011590 | SIEMENS | https://mall.industry.siemens.com/mall/en/WW/Catalog/Product/3RV2901-1D | https://mall.industry.siemens.com/mall/en/ww/Catalog/DatasheetDownload?downloadUrl=teddatasheet%2F%3Fformat%3DPDF%26caller%3DMall%26mlfbs%3D3RV2901-1D%26language%3Den | SIEMENS | 3RV2901-1D | [11 empty] | ENRICHED | 39121522 Electrical contacts | CONTACT | AUXILIARY | TYPE |  | CONTACT CONFIGURATION | 1CO | VOLTAGE RATING | 690 VAC, 250 VDC | CURRENT RATING | 10 A | MATERIAL |  | TERMINAL TYPE | SCREW | MOUNTING TYPE |  | HAZARD CLASS |  | CERTIFICATION/STANDARD | CE, UL, CSA, CCC | ADDITIONAL FEATURES EN | FOR CIRCUIT BREAKER | ADDITIONAL FEATURES ES |  | ADDITIONAL FEATURES FR | [37 empty] | Production Completed
000000000060228282 - B6 | STP-004 | DATA ENRICHMENT | MKV | MKV-6 | OK | 2022-10-19 | 2022-10-21 |  | 000000000060228282 | BHP1 | BHP Spares & Supplies | 391200 | Electrical equipment and components and supplies | EA | MAN2 | CONTACTS,AUX,3RV2901-1E | CONTACTS, 3RV2901-1E AUX, CIRCUIT BREAKER, SIEMENS | 3RV2901-1E | 0019011590 | SIEMENS | https://mall.industry.siemens.com/mall/en/ww/Catalog/Product/3RV2901-1E | https://mall.industry.siemens.com/mall/en/ww/Catalog/DatasheetDownload?downloadUrl=teddatasheet%2F%3Fformat%3DPDF%26caller%3DMall%26mlfbs%3D3RV2901-1E%26language%3Den | SIEMENS | 3RV2901-1E | [11 empty] | ENRICHED | 39121522 Electrical contacts | CONTACT | AUXILIARY | TYPE |  | CONTACT CONFIGURATION | 1NO 1NC | VOLTAGE RATING | 230 VAC, 60 VDC | CURRENT RATING | 2.5 A | MATERIAL |  | TERMINAL TYPE | SCREW | MOUNTING TYPE |  | HAZARD CLASS |  | CERTIFICATION/STANDARD | CE, UL, CSA, CCC | ADDITIONAL FEATURES EN | FOR CIRCUIT BREAKER | ADDITIONAL FEATURES ES |  | ADDITIONAL FEATURES FR | [37 empty] | Production Completed
000000000060227475 - B6 | STP-004 | DATA ENRICHMENT | MKV | MKV-6 | OK | 2022-10-19 | 2022-10-21 |  | 000000000060227475 | BHP1 | BHP Spares & Supplies | 391200 | Electrical equipment and components and supplies | EA | MAN2 | CONTACTS,AUXLARY,OW 30/12UD-2 | ABB, AUXILIARY CONTACTS, 4NO, 4NC, FOR OWIII 30/12UD-2 | 1YMR40919M2010 | 0019011391 | ABB SOUTH AFRICA (PTY) LTD | URL NOT FOUND |  | ABB SOUTH AFRICA (PTY) LTD | 1YMR40919M2010 | [11 empty] | CLEANSED | 39121522 Electrical contacts | CONTACT | AUXILIARY | TYPE |  | CONTACT CONFIGURATION | 4NO 4NC | VOLTAGE RATING |  | CURRENT RATING |  | MATERIAL |  | TERMINAL TYPE |  | MOUNTING TYPE |  | HAZARD CLASS |  | CERTIFICATION/STANDARD |  | ADDITIONAL FEATURES EN | FOR OWIII 30/12UD-2 | ADDITIONAL FEATURES ES |  | ADDITIONAL FEATURES FR | [37 empty] | Production Completed
000000000060017465 - B6 | STP-004 | DATA ENRICHMENT | MKV | MKV-6 | OK | 2022-10-19 | 2022-10-21 |  | 000000000060017465 | BHP1 | BHP Spares & Supplies | 401417 | Plumbing hardware and fittings | EA | MAN2 | ELBOW, 45 DEG, 100MM NB, STEEL, BLACK, P | ELBOW, 45 DEG, 100MM NB, STEEL, BLACK, PIPE TO JIS B2311 SGP, FLANGED TO BS 10 TABLE D |  |  |  | URL NOT FOUND | [14 empty] | CLEANSED | 40172800 Pipe elbows | ELBOW | PIPE | TYPE |  | NOMINAL SIZE | 100 MM | END CONNECTION | FLANGED | PRESSURE RATING |  | ANGLE | 45 DEG | MATERIAL | STEEL | MATERIAL SPECIFICATION |  | COATING/FINISH | BLACK | MANUFACTURING PROCESS |  | SCHEDULE/WALL THICKNESS |  | LENGTH |  | HAZARD CLASS |  | CERTIFICATION/STANDARD | JIS B2311 SGP, BS 10 TABLE D | ADDITIONAL FEATURES EN |  | ADDITIONAL FEATURES ES |  | ADDITIONAL FEATURES FR | [29 empty] | Production Completed
000000000060017466 - B6 | STP-004 | DATA ENRICHMENT | MKV | MKV-6 | OK | 2022-10-19 | 2022-10-21 |  | 000000000060017466 | BHP1 | BHP Spares & Supplies | 401417 | Plumbing hardware and fittings | EA | MAN2 | ELBOW, 45 DEG, 150MM NB, STEEL, BLACK, P | ELBOW, 45 DEG, 150MM NB, STEEL, BLACK, PIPE TO JIS B2311 SGP, FLANGED TO BS 10 TABLE D |  |  |  | URL NOT FOUND | [14 empty] | CLEANSED | 40172800 Pipe elbows | ELBOW | PIPE | TYPE |  | NOMINAL SIZE | 150 MM | END CONNECTION | FLANGED | PRESSURE RATING |  | ANGLE | 45 DEG | MATERIAL | STEEL | MATERIAL SPECIFICATION |  | COATING/FINISH | BLACK | MANUFACTURING PROCESS |  | SCHEDULE/WALL THICKNESS |  | LENGTH |  | HAZARD CLASS |  | CERTIFICATION/STANDARD | JIS B2311 SGP, BS 10 TABLE D | ADDITIONAL FEATURES EN |  | ADDITIONAL FEATURES ES |  | ADDITIONAL FEATURES FR | [29 empty] | Production Completed
000000000060016050 - B6 | STP-004 | DATA ENRICHMENT | MKV | MKV-6 | OK | 2022-10-19 | 2022-10-21 |  | 000000000060016050 | BHP1 | BHP Spares & Supplies | 401417 | Plumbing hardware and fittings | EA | MAN2 | ELBOW, 90 DEG, 8MM NB, FORGED STEEL, SCR | ELBOW, 90 DEG, 8MM NB, FORGED STEEL, SCREWED BSP, REDUNDANT AS PER SSI 6541. |  |  |  | URL NOT FOUND | [14 empty] | CLEANSED | 40172805 Forged steel pipe elbow | ELBOW | PIPE | TYPE |  | NOMINAL SIZE | 8 MM | END CONNECTION | BSP | PRESSURE RATING |  | ANGLE | 90 DEG | MATERIAL | FORGED STEEL | MATERIAL SPECIFICATION |  | COATING/FINISH |  | MANUFACTURING PROCESS |  | SCHEDULE/WALL THICKNESS |  | LENGTH |  | HAZARD CLASS |  | CERTIFICATION/STANDARD |  | ADDITIONAL FEATURES EN | REDUNDANT AS PER SSI 6541 | ADDITIONAL FEATURES ES |  | ADDITIONAL FEATURES FR | [29 empty] | Production Completed
000000000060221528 - B6 | STP-004 | DATA ENRICHMENT | MKV | MKV-6 | OK | 2022-10-19 | 2022-10-21 |  | 000000000060221528 | BHP1 | BHP Spares & Supplies | 401417 | Plumbing hardware and fittings | EA | MAN2 | ELBOW, 90 DEG, F/F, 15MM NB, 316L S/S | ELBOW, 90 DEG, F/F, 15MM NB, 316L STAINLESS STEEL, SCREWED BSP |  |  |  | URL NOT FOUND | [14 empty] | CLEANSED | 40172807 Stainless steel pipe elbow | ELBOW | PIPE | TYPE |  | NOMINAL SIZE | 15 MM | END CONNECTION | FEMALE BSP | PRESSURE RATING |  | ANGLE | 90 DEG | MATERIAL | 316L STAINLESS STEEL | MATERIAL SPECIFICATION |  | COATING/FINISH |  | MANUFACTURING PROCESS |  | SCHEDULE/WALL THICKNESS |  | LENGTH |  | HAZARD CLASS |  | CERTIFICATION/STANDARD |  | ADDITIONAL FEATURES EN |  | ADDITIONAL FEATURES ES |  | ADDITIONAL FEATURES FR | [29 empty] | Production Completed
000000000060221529 - B6 | STP-004 | DATA ENRICHMENT | MKV | MKV-6 | OK | 2022-10-19 | 2022-10-21 |  | 000000000060221529 | BHP1 | BHP Spares & Supplies | 401417 | Plumbing hardware and fittings | EA | MAN2 | ELBOW, 90 DEG, F/F, 20MM NB, 316L S/S | ELBOW, 90 DEG, F/F, 20MM NB, 316L STAINLESS STEEL, SCREWED BSP |  |  |  | URL NOT FOUND | [14 empty] | CLEANSED | 40172807 Stainless steel pipe elbow | ELBOW | PIPE | TYPE |  | NOMINAL SIZE | 20 MM | END CONNECTION | FEMALE BSP | PRESSURE RATING |  | ANGLE | 90 DEG | MATERIAL | 316L STAINLESS STEEL | MATERIAL SPECIFICATION |  | COATING/FINISH |  | MANUFACTURING PROCESS |  | SCHEDULE/WALL THICKNESS |  | LENGTH |  | HAZARD CLASS |  | CERTIFICATION/STANDARD |  | ADDITIONAL FEATURES EN |  | ADDITIONAL FEATURES ES |  | ADDITIONAL FEATURES FR | [29 empty] | Production Completed
000000000060221530 - B6 | STP-004 | DATA ENRICHMENT | MKV | MKV-6 | OK | 2022-10-19 | 2022-10-21 |  | 000000000060221530 | BHP1 | BHP Spares & Supplies | 401417 | Plumbing hardware and fittings | EA | MAN2 | ELBOW, 90 DEG, F/F, 25MM NB, 316L S/S | ELBOW, 90 DEG, F/F, 25MM NB, 316L STAINLESS STEEL, SCREWED BSP |  |  |  | URL NOT FOUND | [14 empty] | CLEANSED | 40172807 Stainless steel pipe elbow | ELBOW | PIPE | TYPE |  | NOMINAL SIZE | 25 MM | END CONNECTION | FEMALE BSP | PRESSURE RATING |  | ANGLE | 90 DEG | MATERIAL | 316L STAINLESS STEEL | MATERIAL SPECIFICATION |  | COATING/FINISH |  | MANUFACTURING PROCESS |  | SCHEDULE/WALL THICKNESS |  | LENGTH |  | HAZARD CLASS |  | CERTIFICATION/STANDARD |  | ADDITIONAL FEATURES EN |  | ADDITIONAL FEATURES ES |  | ADDITIONAL FEATURES FR | [29 empty] | Production Completed
000000000060221531 - B6 | STP-004 | DATA ENRICHMENT | MKV | MKV-6 | OK | 2022-10-19 | 2022-10-21 |  | 000000000060221531 | BHP1 | BHP Spares & Supplies | 401417 | Plumbing hardware and fittings | EA | MAN2 | ELBOW, 90 DEG, F/F, 32MM NB, 316L S/S | ELBOW, 90 DEG, F/F, 32MM NB, 316L STAINLESS STEEL, SCREWED BSP |  |  |  | URL NOT FOUND | [14 empty] | CLEANSED | 40172807 Stainless steel pipe elbow | ELBOW | PIPE | TYPE |  | NOMINAL SIZE | 32 MM | END CONNECTION | FEMALE BSP | PRESSURE RATING |  | ANGLE | 90 DEG | MATERIAL | 316L STAINLESS STEEL | MATERIAL SPECIFICATION |  | COATING/FINISH |  | MANUFACTURING PROCESS |  | SCHEDULE/WALL THICKNESS |  | LENGTH |  | HAZARD CLASS |  | CERTIFICATION/STANDARD |  | ADDITIONAL FEATURES EN |  | ADDITIONAL FEATURES ES |  | ADDITIONAL FEATURES FR | [29 empty] | Production Completed
000000000060221532 - B6 | STP-004 | DATA ENRICHMENT | MKV | MKV-6 | OK | 2022-10-19 | 2022-10-21 |  | 000000000060221532 | BHP1 | BHP Spares & Supplies | 401417 | Plumbing hardware and fittings | EA | MAN2 | ELBOW, 90 DEG, F/F, 40MM NB, 316L S/S | ELBOW, 90 DEG, F/F, 40MM NB, 316L STAINLESS STEEL, SCREWED BSP |  |  |  | URL NOT FOUND | [14 empty] | CLEANSED | 40172807 Stainless steel pipe elbow | ELBOW | PIPE | TYPE |  | NOMINAL SIZE | 40 MM | END CONNECTION | FEMALE BSP | PRESSURE RATING |  | ANGLE | 90 DEG | MATERIAL | 316L STAINLESS STEEL | MATERIAL SPECIFICATION |  | COATING/FINISH |  | MANUFACTURING PROCESS |  | SCHEDULE/WALL THICKNESS |  | LENGTH |  | HAZARD CLASS |  | CERTIFICATION/STANDARD |  | ADDITIONAL FEATURES EN |  | ADDITIONAL FEATURES ES |  | ADDITIONAL FEATURES FR | [29 empty] | Production Completed
000000000060221533 - B6 | STP-004 | DATA ENRICHMENT | MKV | MKV-6 | OK | 2022-10-19 | 2022-10-21 |  | 000000000060221533 | BHP1 | BHP Spares & Supplies | 401417 | Plumbing hardware and fittings | EA | MAN2 | ELBOW, 90 DEG, F/F, 50MM NB, 316L S/S | ELBOW, 90 DEG, F/F, 50MM NB, 316L STAINLESS STEEL, SCREWED BSP |  |  |  | URL NOT FOUND | [14 empty] | CLEANSED | 40172807 Stainless steel pipe elbow | ELBOW | PIPE | TYPE |  | NOMINAL SIZE | 50 MM | END CONNECTION | FEMALE BSP | PRESSURE RATING |  | ANGLE | 90 DEG | MATERIAL | 316L STAINLESS STEEL | MATERIAL SPECIFICATION |  | COATING/FINISH |  | MANUFACTURING PROCESS |  | SCHEDULE/WALL THICKNESS |  | LENGTH |  | HAZARD CLASS |  | CERTIFICATION/STANDARD |  | ADDITIONAL FEATURES EN |  | ADDITIONAL FEATURES ES |  | ADDITIONAL FEATURES FR | [29 empty] | Production Completed
000000000060118667 - B6 | STP-004 | DATA ENRICHMENT | MKV | MKV-6 | OK | 2022-10-19 | 2022-10-21 |  | 000000000060118667 | BHP1 | BHP Spares & Supplies | 401417 | Plumbing hardware and fittings | EA | MAN2 | ELBOW, 90 DEG, FEMALE, 10MM, MALLEABLE C | ELBOW, 90 DEG, FEMALE, 10MM, MALLEABLE CAST, BLACK SCREWED BSP |  |  |  | URL NOT FOUND | [14 empty] | CLEANSED | 40172806 Malleable iron pipe elbow | ELBOW | PIPE | TYPE |  | NOMINAL SIZE | 10 MM | END CONNECTION | FEMALE BSP | PRESSURE RATING |  | ANGLE | 90 DEG | MATERIAL | MALLEABLE CAST IRON | MATERIAL SPECIFICATION |  | COATING/FINISH | BLACK | MANUFACTURING PROCESS |  | SCHEDULE/WALL THICKNESS |  | LENGTH |  | HAZARD CLASS |  | CERTIFICATION/STANDARD |  | ADDITIONAL FEATURES EN |  | ADDITIONAL FEATURES ES |  | ADDITIONAL FEATURES FR | [29 empty] | Production Completed
000000000060118669 - B6 | STP-004 | DATA ENRICHMENT | MKV | MKV-6 | OK | 2022-10-19 | 2022-10-21 |  | 000000000060118669 | BHP1 | BHP Spares & Supplies | 401417 | Plumbing hardware and fittings | EA | MAN2 | ELBOW, 90 DEG, FEMALE, 20MM, MALLEABLE C | ELBOW, 90 DEG, FEMALE, 20MM, MALLEABLE CAST, BLACK SCREWED BSP |  |  |  | URL NOT FOUND | [14 empty] | CLEANSED | 40172806 Malleable iron pipe elbow | ELBOW | PIPE | TYPE |  | NOMINAL SIZE | 20 MM | END CONNECTION | FEMALE BSP | PRESSURE RATING |  | ANGLE | 90 DEG | MATERIAL | MALLEABLE CAST IRON | MATERIAL SPECIFICATION |  | COATING/FINISH | BLACK | MANUFACTURING PROCESS |  | SCHEDULE/WALL THICKNESS |  | LENGTH |  | HAZARD CLASS |  | CERTIFICATION/STANDARD |  | ADDITIONAL FEATURES EN |  | ADDITIONAL FEATURES ES |  | ADDITIONAL FEATURES FR | [29 empty] | Production Completed
000000000060016212 - B6 | STP-004 | DATA ENRICHMENT | MKV | MKV-6 | OK | 2022-10-19 | 2022-10-21 |  | 000000000060016212 | BHP1 | BHP Spares & Supplies | 401417 | Plumbing hardware and fittings | EA | MAN2 | ELBOW, 90 DEG, FEMALE, 32MM, MALLEABLE C | ELBOW, 90 DEG, FEMALE, 32MM, MALLEABLE CAST, GALV, SCREWED BSP |  |  |  | URL NOT FOUND | [14 empty] | CLEANSED | 40172806 Malleable iron pipe elbow | ELBOW | PIPE | TYPE |  | NOMINAL SIZE | 32 MM | END CONNECTION | FEMALE BSP | PRESSURE RATING |  | ANGLE | 90 DEG | MATERIAL | MALLEABLE CAST IRON | MATERIAL SPECIFICATION |  | COATING/FINISH | GALVANIZED | MANUFACTURING PROCESS |  | SCHEDULE/WALL THICKNESS |  | LENGTH |  | HAZARD CLASS |  | CERTIFICATION/STANDARD |  | ADDITIONAL FEATURES EN |  | ADDITIONAL FEATURES ES |  | ADDITIONAL FEATURES FR | [29 empty] | Production Completed
000000000060118673 - B6 | STP-004 | DATA ENRICHMENT | MKV | MKV-6 | OK | 2022-10-19 | 2022-10-21 |  | 000000000060118673 | BHP1 | BHP Spares & Supplies | 401417 | Plumbing hardware and fittings | EA | MAN2 | ELBOW, 90 DEG, FEMALE, 50MM, MALLEABLE C | ELBOW, 90 DEG, FEMALE, 50MM, MALLEABLE CAST, BLACK, SCREWED BSP |  |  |  | URL NOT FOUND | [14 empty] | CLEANSED | 40172806 Malleable iron pipe elbow | ELBOW | PIPE | TYPE |  | NOMINAL SIZE | 50 MM | END CONNECTION | FEMALE BSP | PRESSURE RATING |  | ANGLE | 90 DEG | MATERIAL | MALLEABLE CAST IRON | MATERIAL SPECIFICATION |  | COATING/FINISH | BLACK | MANUFACTURING PROCESS |  | SCHEDULE/WALL THICKNESS |  | LENGTH |  | HAZARD CLASS |  | CERTIFICATION/STANDARD |  | ADDITIONAL FEATURES EN |  | ADDITIONAL FEATURES ES |  | ADDITIONAL FEATURES FR | [29 empty] | Production Completed
000000000060118675 - B6 | STP-004 | DATA ENRICHMENT | MKV | MKV-6 | OK | 2022-10-19 | 2022-10-21 |  | 000000000060118675 | BHP1 | BHP Spares & Supplies | 401417 | Plumbing hardware and fittings | EA | MAN2 | ELBOW, 90 DEG, FEMALE, 80MM, MALLEABLE C | ELBOW, 90 DEG, FEMALE, 80MM, MALLEABLE CAST, BLACK, SCREWED BSP |  |  |  | URL NOT FOUND | [14 empty] | CLEANSED | 40172806 Malleable iron pipe elbow | ELBOW | PIPE | TYPE |  | NOMINAL SIZE | 80 MM | END CONNECTION | FEMALE BSP | PRESSURE RATING |  | ANGLE | 90 DEG | MATERIAL | MALLEABLE CAST IRON | MATERIAL SPECIFICATION |  | COATING/FINISH | BLACK | MANUFACTURING PROCESS |  | SCHEDULE/WALL THICKNESS |  | LENGTH |  | HAZARD CLASS |  | CERTIFICATION/STANDARD |  | ADDITIONAL FEATURES EN |  | ADDITIONAL FEATURES ES |  | ADDITIONAL FEATURES FR | [29 empty] | Production Completed
000000000060016216 - B6 | STP-004 | DATA ENRICHMENT | MKV | MKV-6 | OK | 2022-10-19 | 2022-10-21 |  | 000000000060016216 | BHP1 | BHP Spares & Supplies | 401417 | Plumbing hardware and fittings | EA | MAN2 | ELBOW, 90 DEG, FEMALE, 80MM, MALLEABLE C | ELBOW, 90 DEG, FEMALE, 80MM, MALLEABLE CAST, GALV, SCREWED BSP |  |  |  | URL NOT FOUND | [14 empty] | CLEANSED | 40172806 Malleable iron pipe elbow | ELBOW | PIPE | TYPE |  | NOMINAL SIZE | 80 MM | END CONNECTION | FEMALE BSP | PRESSURE RATING |  | ANGLE | 90 DEG | MATERIAL | MALLEABLE CAST IRON | MATERIAL SPECIFICATION |  | COATING/FINISH | GALVANIZED | MANUFACTURING PROCESS |  | SCHEDULE/WALL THICKNESS |  | LENGTH |  | HAZARD CLASS |  | CERTIFICATION/STANDARD |  | ADDITIONAL FEATURES EN |  | ADDITIONAL FEATURES ES |  | ADDITIONAL FEATURES FR | [29 empty] | Production Completed
000000000060119050 - B6 | STP-004 | DATA ENRICHMENT | MKV | MKV-6 | OK | 2022-10-19 | 2022-10-21 |  | 000000000060119050 | BHP1 | BHP Spares & Supplies | 401417 | Plumbing hardware and fittings | EA | MAN2 | ELBOW, 90 DEG, LONG RADIUS, 125MM NB, CA | ELBOW, 90 DEG, LONG RADIUS, 125MM NB, CARBON STEEL WPB, BUTT WELD |  |  |  | URL NOT FOUND | [14 empty] | CLEANSED | 40172802 Carbon steel pipe elbow | ELBOW | PIPE | TYPE | LONG RADIUS | NOMINAL SIZE | 125 MM | END CONNECTION | BUTT WELD | PRESSURE RATING |  | ANGLE | 90 DEG | MATERIAL | CARBON STEEL GRADE WPB | MATERIAL SPECIFICATION |  | COATING/FINISH |  | MANUFACTURING PROCESS |  | SCHEDULE/WALL THICKNESS |  | LENGTH |  | HAZARD CLASS |  | CERTIFICATION/STANDARD |  | ADDITIONAL FEATURES EN |  | ADDITIONAL FEATURES ES |  | ADDITIONAL FEATURES FR | [29 empty] | Production Completed
000000000060016428 - B6 | STP-004 | DATA ENRICHMENT | MKV | MKV-6 | OK | 2022-10-19 | 2022-10-21 |  | 000000000060016428 | BHP1 | BHP Spares & Supplies | 401417 | Plumbing hardware and fittings | EA | MAN2 | ELBOW, 90 DEG, LONG RADIUS, 200MM NB, CA | ELBOW, 90 DEG, LONG RADIUS, 200MM NB, CARBON STEEL WPB, BUTT WELD |  |  |  | URL NOT FOUND | [14 empty] | CLEANSED | 40172802 Carbon steel pipe elbow | ELBOW | PIPE | TYPE | LONG RADIUS | NOMINAL SIZE | 200 MM | END CONNECTION | BUTT WELD | PRESSURE RATING |  | ANGLE | 90 DEG | MATERIAL | CARBON STEEL GRADE WPB | MATERIAL SPECIFICATION |  | COATING/FINISH |  | MANUFACTURING PROCESS |  | SCHEDULE/WALL THICKNESS |  | LENGTH |  | HAZARD CLASS |  | CERTIFICATION/STANDARD |  | ADDITIONAL FEATURES EN |  | ADDITIONAL FEATURES ES |  | ADDITIONAL FEATURES FR | [29 empty] | Production Completed
000000000060119095 - B6 | STP-004 | DATA ENRICHMENT | MKV | MKV-6 | OK | 2022-10-19 | 2022-10-21 |  | 000000000060119095 | BHP1 | BHP Spares & Supplies | 401417 | Plumbing hardware and fittings | EA | MAN2 | ELBOW, 90 DEG, LONG RADIUS, 40MM NB, S/S | ELBOW, 90 DEG, LONG RADIUS, 40MM NB, S/STEEL, BUTT WELD, TO ASTM A403WPW ANSI B16.9 WP-304L SCHEDULE 10 |  |  |  | URL NOT FOUND | [14 empty] | CLEANSED | 40172807 Stainless steel pipe elbow | ELBOW | PIPE | TYPE | LONG RADIUS | NOMINAL SIZE | 40 MM | END CONNECTION | BUTT WELD | PRESSURE RATING |  | ANGLE | 90 DEG | MATERIAL | STAINLESS STEEL | MATERIAL SPECIFICATION |  | COATING/FINISH |  | MANUFACTURING PROCESS |  | SCHEDULE/WALL THICKNESS |  | LENGTH |  | HAZARD CLASS |  | CERTIFICATION/STANDARD | ASTM A403WPW ANSI B16.9 WP-304L SCHEDULE 10 | ADDITIONAL FEATURES EN |  | ADDITIONAL FEATURES ES |  | ADDITIONAL FEATURES FR | [29 empty] | Production Completed
000000000060119096 - B6 | STP-004 | DATA ENRICHMENT | MKV | MKV-6 | OK | 2022-10-19 | 2022-10-21 |  | 000000000060119096 | BHP1 | BHP Spares & Supplies | 401417 | Plumbing hardware and fittings | EA | MAN2 | ELBOW, 90 DEG, LONG RADIUS, 50MM NB, S/S | ELBOW, 90 DEG, LONG RADIUS, 50MM NB, S/STEEL, BUTT WELD, TO ASTM A403WPW ANSI B16.9 WP-304L SCHEDULE 10 |  |  |  | URL NOT FOUND | [14 empty] | CLEANSED | 40172807 Stainless steel pipe elbow | ELBOW | PIPE | TYPE | LONG RADIUS | NOMINAL SIZE | 50 MM | END CONNECTION | BUTT WELD | PRESSURE RATING |  | ANGLE | 90 DEG | MATERIAL | STAINLESS STEEL | MATERIAL SPECIFICATION |  | COATING/FINISH |  | MANUFACTURING PROCESS |  | SCHEDULE/WALL THICKNESS |  | LENGTH |  | HAZARD CLASS |  | CERTIFICATION/STANDARD | ASTM A403WPW ANSI B16.9 WP-304L SCHEDULE 10 | ADDITIONAL FEATURES EN |  | ADDITIONAL FEATURES ES |  | ADDITIONAL FEATURES FR | [29 empty] | Production Completed
000000000060016221 - B6 | STP-004 | DATA ENRICHMENT | MKV | MKV-6 | OK | 2022-10-19 | 2022-10-21 |  | 000000000060016221 | BHP1 | BHP Spares & Supplies | 401417 | Plumbing hardware and fittings | EA | MAN2 | ELBOW, 90 DEG, MALE & FEMALE, 20MM, MALL | ELBOW, 90 DEG, MALE & FEMALE, 20MM, MALLEABLE CAST, GALV, SCREWED BSP |  |  |  | URL NOT FOUND | [14 empty] | CLEANSED | 40172806 Malleable iron pipe elbow | ELBOW | PIPE | TYPE |  | NOMINAL SIZE | 20 MM | END CONNECTION | MALE/FEMALE BSP | PRESSURE RATING |  | ANGLE | 90 DEG | MATERIAL | MALLEABLE CAST IRON | MATERIAL SPECIFICATION |  | COATING/FINISH | GALVANIZED | MANUFACTURING PROCESS |  | SCHEDULE/WALL THICKNESS |  | LENGTH |  | HAZARD CLASS |  | CERTIFICATION/STANDARD |  | ADDITIONAL FEATURES EN |  | ADDITIONAL FEATURES ES |  | ADDITIONAL FEATURES FR | [29 empty] | Production Completed
000000000060118682 - B6 | STP-004 | DATA ENRICHMENT | MKV | MKV-6 | OK | 2022-10-19 | 2022-10-21 |  | 000000000060118682 | BHP1 | BHP Spares & Supplies | 401417 | Plumbing hardware and fittings | EA | MAN2 | ELBOW, 90 DEG, MALE & FEMALE, 25MM, MALL | ELBOW, 90 DEG, MALE & FEMALE, 25MM, MALLEABLE CAST, BLACK, SCREWED BSP, TO BS 143 |  |  |  | URL NOT FOUND | [14 empty] | CLEANSED | 40172806 Malleable iron pipe elbow | ELBOW | PIPE | TYPE |  | NOMINAL SIZE | 25 MM | END CONNECTION | MALE/FEMALE BSP | PRESSURE RATING |  | ANGLE | 90 DEG | MATERIAL | MALLEABLE CAST IRON | MATERIAL SPECIFICATION |  | COATING/FINISH | BLACK | MANUFACTURING PROCESS |  | SCHEDULE/WALL THICKNESS |  | LENGTH |  | HAZARD CLASS |  | CERTIFICATION/STANDARD | BS 143 | ADDITIONAL FEATURES EN |  | ADDITIONAL FEATURES ES |  | ADDITIONAL FEATURES FR | [29 empty] | Production Completed
000000000060016962 - B6 | STP-004 | DATA ENRICHMENT | MKV | MKV-6 | OK | 2022-10-19 | 2022-10-21 |  | 000000000060016962 | BHP1 | BHP Spares & Supplies | 401417 | Plumbing hardware and fittings | EA | MAN2 | ELBOW, COMPRESSION, 90MM OD, TYPE 7050,. | ELBOW, COMPRESSION, 90MM OD, TYPE 7050, PLASSON |  |  |  | https://www.wolseley.co.uk/product/plasson-7050-plasson-7050-90-degree-elbow-25mm/ |  | PLASSON | 7050 | [11 empty] | CLEANSED | 40172800 Pipe elbows | ELBOW | TUBE | TYPE |  | ANGLE | 90 DEG | NOMINAL SIZE | OD 90 MM | END CONNECTION | COMPRESSION | PRESSURE RATING | 16 BAR | MATERIAL | POLYPROPYLENE | MATERIAL SPECIFICATION |  | COATING/FINISH |  | HAZARD CLASS |  | CERTIFICATION/STANDARD | AS/NZS 4129AS 1722BS 21 | ADDITIONAL FEATURES EN |  | ADDITIONAL FEATURES ES |  | ADDITIONAL FEATURES FR | [35 empty] | Production Completed
000000000060187791 - B6 | STP-004 | DATA ENRICHMENT | MKV | MKV-6 | OK | 2022-10-19 | 2022-10-21 |  | 000000000060187791 | BHP1 | BHP Spares & Supplies | 401423 | Pipe fittings | EA | MAN2 | ELBOW,90 DEG,FEMALE,15MM,316 S/S | ELBOW, 90 DEG, FEMALE, 15MM, 316 STAINLESS STEEL, SCREWED BSP., SSI FMT00454 |  |  |  | URL NOT FOUND | [14 empty] | CLEANSED | 40172807 Stainless steel pipe elbow | ELBOW | PIPE | TYPE |  | NOMINAL SIZE | 15 MM | END CONNECTION | FEMALE BSP | PRESSURE RATING |  | ANGLE | 90 DEG | MATERIAL | 316 STAINLESS STEEL | MATERIAL SPECIFICATION |  | COATING/FINISH |  | MANUFACTURING PROCESS |  | SCHEDULE/WALL THICKNESS |  | LENGTH |  | HAZARD CLASS |  | CERTIFICATION/STANDARD |  | ADDITIONAL FEATURES EN | SSI FMT00454 | ADDITIONAL FEATURES ES |  | ADDITIONAL FEATURES FR | [29 empty] | Production Completed
000000000060187792 - B6 | STP-004 | DATA ENRICHMENT | MKV | MKV-6 | OK | 2022-10-19 | 2022-10-21 |  | 000000000060187792 | BHP1 | BHP Spares & Supplies | 401423 | Pipe fittings | EA | MAN2 | ELBOW,90 DEG,FEMALE,20MM,316 S/S | ELBOW, 90 DEG, FEMALE, 20MM, 316 STAINLESS STEEL, SCREWED BSP., SSI FMT00454 |  |  |  | URL NOT FOUND | [14 empty] | CLEANSED | 40172807 Stainless steel pipe elbow | ELBOW | PIPE | TYPE |  | NOMINAL SIZE | 20 MM | END CONNECTION | FEMALE BSP | PRESSURE RATING |  | ANGLE | 90 DEG | MATERIAL | 316 STAINLESS STEEL | MATERIAL SPECIFICATION |  | COATING/FINISH |  | MANUFACTURING PROCESS |  | SCHEDULE/WALL THICKNESS |  | LENGTH |  | HAZARD CLASS |  | CERTIFICATION/STANDARD |  | ADDITIONAL FEATURES EN | SSI FMT00454 | ADDITIONAL FEATURES ES |  | ADDITIONAL FEATURES FR | [29 empty] | Production Completed
000000000060187793 - B6 | STP-004 | DATA ENRICHMENT | MKV | MKV-6 | OK | 2022-10-19 | 2022-10-21 |  | 000000000060187793 | BHP1 | BHP Spares & Supplies | 401423 | Pipe fittings | EA | MAN2 | ELBOW,90 DEG,FEMALE,25MM,316 S/S | ELBOW, 90 DEG, FEMALE, 25MM, 316 STAINLESS STEEL, SCREWED BSP., SSI FMT00454 |  |  |  | URL NOT FOUND | [14 empty] | CLEANSED | 40172807 Stainless steel pipe elbow | ELBOW | PIPE | TYPE |  | NOMINAL SIZE | 25 MM | END CONNECTION | FEMALE BSP | PRESSURE RATING |  | ANGLE | 90 DEG | MATERIAL | 316 STAINLESS STEEL | MATERIAL SPECIFICATION |  | COATING/FINISH |  | MANUFACTURING PROCESS |  | SCHEDULE/WALL THICKNESS |  | LENGTH |  | HAZARD CLASS |  | CERTIFICATION/STANDARD |  | ADDITIONAL FEATURES EN | SSI FMT00454 | ADDITIONAL FEATURES ES |  | ADDITIONAL FEATURES FR | [29 empty] | Production Completed
000000000060243167 - B6 | STP-004 | DATA ENRICHMENT | MKV | MKV-6 | OK | 2022-10-19 | 2022-10-21 |  | 000000000060243167 | BHP1 | BHP Spares & Supplies | 401423 | Pipe fittings | EA | MAN2 | ELBOW,GALV,200MM,90DEG,FLANGED1000/3 | ELBOW,GALV,200MM,90DEG,FLANGED1000/3 |  |  |  | URL NOT FOUND | [14 empty] | CLEANSED | 40172800 Pipe elbows | ELBOW | PIPE | TYPE |  | NOMINAL SIZE | 200 MM | END CONNECTION | FLANGED | PRESSURE RATING |  | ANGLE | 90 DEG | MATERIAL |  | MATERIAL SPECIFICATION |  | COATING/FINISH | GALVANIZED | MANUFACTURING PROCESS |  | SCHEDULE/WALL THICKNESS |  | LENGTH |  | HAZARD CLASS |  | CERTIFICATION/STANDARD |  | ADDITIONAL FEATURES EN | 1000/3 | ADDITIONAL FEATURES ES |  | ADDITIONAL FEATURES FR | [29 empty] | Production Completed
000000000060226311 - B6 | STP-004 | DATA ENRICHMENT | MKV | MKV-6 | OK | 2022-10-19 | 2022-10-21 |  | 000000000060226311 | BHP1 | BHP Spares & Supplies | 401515 | Pumps | EA | MAN2 | ELBOW,M | ELBOW, M | 40-4-2 |  |  | https://farmchem.com/product/40-4-2-1-4x1-8-male-elbow/ | https://www.freshwatersystems.com/products/jaco-40-4-2-p-pg-polypropylene-male-elbow-1-4-od-tube-x-1-8-mpt |  | 40-4-2 | [11 empty] | ENRICHED | 40183109 Tube adapter | ELBOW | PIPE TO TUBE | TYPE |  | ANGLE |  | NOMINAL SIZE 1 | 1/4 IN | NOMINAL SIZE 2 | 1/8 IN | END CONNECTION 1 |  | END CONNECTION 2 | MPT | PRESSURE RATING |  | MATERIAL | NYLON | MATERIAL SPECIFICATION |  | COATING/FINISH |  | SCHEDULE/WALL THICKNESS |  | HAZARD CLASS |  | CERTIFICATION/STANDARD |  | ADDITIONAL FEATURES EN |  | ADDITIONAL FEATURES ES |  | ADDITIONAL FEATURES FR | [29 empty] | Production Completed
000000000060254140 - B6 | STP-004 | DATA ENRICHMENT | MKV | MKV-6 | OK | 2022-10-19 | 2022-10-21 | CLARRIFIED BY SPC | 000000000060254140 | BHP1 | BHP Spares & Supplies | 401517 | Pump parts and accessories | EA | MAN2 | ELBOW,MF,100MM,GMS | ELBOW,MF,100MM,GMS |  |  |  | URL NOT FOUND | [15 empty] | 40141700 Hardware and fittings | ELBOW | NO MODIFIER | TYPE |  | ANGLE |  | NOMINAL SIZE | 100 MM | END CONNECTION | MALE X FEMALE | MATERIAL |  | MATERIAL SPECIFICATION |  | COATING/FINISH |  | LENGTH |  | HAZARD CLASS |  | CERTIFICATION/STANDARD |  | ADDITIONAL FEATURES EN | GMS | ADDITIONAL FEATURES ES |  | ADDITIONAL FEATURES FR | [35 empty] | Production Completed
000000000060254136 - B6 | STP-004 | DATA ENRICHMENT | MKV | MKV-6 | OK | 2022-10-19 | 2022-10-21 |  | 000000000060254136 | BHP1 | BHP Spares & Supplies | 401517 | Pump parts and accessories | EA | MAN2 | ELBOW,MF,40MM,GMS | ELBOW,MF,40MM,GMS |  |  |  | URL NOT FOUND | [15 empty] | 40141700 Hardware and fittings | ELBOW | NO MODIFIER | TYPE |  | ANGLE |  | NOMINAL SIZE | 40 MM | END CONNECTION | MALE X FEMALE | MATERIAL |  | MATERIAL SPECIFICATION |  | COATING/FINISH |  | LENGTH |  | HAZARD CLASS |  | CERTIFICATION/STANDARD |  | ADDITIONAL FEATURES EN | GMS | ADDITIONAL FEATURES ES |  | ADDITIONAL FEATURES FR | [35 empty] | Production Completed
000000000060254137 - B6 | STP-004 | DATA ENRICHMENT | MKV | MKV-6 | OK | 2022-10-19 | 2022-10-21 |  | 000000000060254137 | BHP1 | BHP Spares & Supplies | 401517 | Pump parts and accessories | EA | MAN2 | ELBOW,MF,50MM,GMS | ELBOW,MF,50MM,GMS |  |  |  | URL NOT FOUND | [15 empty] | 40141700 Hardware and fittings | ELBOW | NO MODIFIER | TYPE |  | ANGLE |  | NOMINAL SIZE | 60 MM | END CONNECTION | MALE X FEMALE | MATERIAL |  | MATERIAL SPECIFICATION |  | COATING/FINISH |  | LENGTH |  | HAZARD CLASS |  | CERTIFICATION/STANDARD |  | ADDITIONAL FEATURES EN | GMS | ADDITIONAL FEATURES ES |  | ADDITIONAL FEATURES FR | [35 empty] | Production Completed
000000000060254138 - B6 | STP-004 | DATA ENRICHMENT | MKV | MKV-6 | OK | 2022-10-19 | 2022-10-21 |  | 000000000060254138 | BHP1 | BHP Spares & Supplies | 401517 | Pump parts and accessories | EA | MAN2 | ELBOW,MF,65MM,GMS | ELBOW,MF,65MM,GMS |  |  |  | URL NOT FOUND | [15 empty] | 40141700 Hardware and fittings | ELBOW | NO MODIFIER | TYPE |  | ANGLE |  | NOMINAL SIZE | 65 MM | END CONNECTION | MALE X FEMALE | MATERIAL |  | MATERIAL SPECIFICATION |  | COATING/FINISH |  | LENGTH |  | HAZARD CLASS |  | CERTIFICATION/STANDARD |  | ADDITIONAL FEATURES EN | GMS | ADDITIONAL FEATURES ES |  | ADDITIONAL FEATURES FR | [35 empty] | Production Completed
000000000060254139 - B6 | STP-004 | DATA ENRICHMENT | MKV | MKV-6 | OK | 2022-10-19 | 2022-10-21 |  | 000000000060254139 | BHP1 | BHP Spares & Supplies | 401517 | Pump parts and accessories | EA | MAN2 | ELBOW,MF,80MM,GMS | ELBOW,MF,80MM,GMS |  |  |  | URL NOT FOUND | [15 empty] | 40141700 Hardware and fittings | ELBOW | NO MODIFIER | TYPE |  | ANGLE |  | NOMINAL SIZE | 80 MM | END CONNECTION | MALE X FEMALE | MATERIAL |  | MATERIAL SPECIFICATION |  | COATING/FINISH |  | LENGTH |  | HAZARD CLASS |  | CERTIFICATION/STANDARD |  | ADDITIONAL FEATURES EN | GMS | ADDITIONAL FEATURES ES |  | ADDITIONAL FEATURES FR | [35 empty] | Production Completed
000000000060233303 - B6 | STP-004 | DATA ENRICHMENT | MKV | MKV-6 | OK | 2022-10-19 | 2022-10-21 |  | 000000000060233303 | BHP1 | BHP Spares & Supplies | 411146 | Metals and metallurgy and structural materials testing instr | EA | MAN2 | ELBOW,OVERFLOW | ELBOW, OVERFLOW 35-E/FULL HDPE | OE-00-085 | 0019005676 | MULTOTEC | URL NOT FOUND |  | MULTOTEC | OE-00-085 | [11 empty] | CLEANSED | 40141700 Hardware and fittings | ELBOW | NO MODIFIER | TYPE | OVERFLOW | ANGLE |  | NOMINAL SIZE |  | END CONNECTION |  | MATERIAL | HDPE | MATERIAL SPECIFICATION |  | COATING/FINISH |  | LENGTH |  | HAZARD CLASS |  | CERTIFICATION/STANDARD |  | ADDITIONAL FEATURES EN | 35-E/FULL | ADDITIONAL FEATURES ES |  | ADDITIONAL FEATURES FR | [35 empty] | Production Completed
000000000060241440 - B6 | STP-004 | DATA ENRICHMENT | MKV | MKV-6 | OK | 2022-10-19 | 2022-10-21 |  | 000000000060241440 | BHP1 | BHP Spares & Supplies | 401423 | Pipe fittings | EA | MAN2 | ELBOW,PIPE,40MM,FEMALE,45 DEGREES,EACH | ELBOW, PIPE, 40MM,FEMALE, 45 DEGREES, GALVANISED, BSP STANDARD THREAD, SCREWED, MALLEABLE CAST, EACH |  |  |  | URL NOT FOUND | [14 empty] | CLEANSED | 40172806 Malleable iron pipe elbow | ELBOW | PIPE | TYPE |  | NOMINAL SIZE | 40 MM | END CONNECTION | FEMALE BSP THREAD | PRESSURE RATING |  | ANGLE | 45 DEG | MATERIAL | MALLEABLE CAST IRON | MATERIAL SPECIFICATION |  | COATING/FINISH | GALVANISED | MANUFACTURING PROCESS |  | SCHEDULE/WALL THICKNESS |  | LENGTH |  | HAZARD CLASS |  | CERTIFICATION/STANDARD |  | ADDITIONAL FEATURES EN | EACH | ADDITIONAL FEATURES ES |  | ADDITIONAL FEATURES FR | [29 empty] | Production Completed
000000000060241439 - B6 | STP-004 | DATA ENRICHMENT | MKV | MKV-6 | OK | 2022-10-19 | 2022-10-21 |  | 000000000060241439 | BHP1 | BHP Spares & Supplies | 401423 | Pipe fittings | EA | MAN2 | ELBOW,PIPE,50MM,FEMALE,45 DEGREES,EACH | ELBOW, PIPE, 50MM,FEMALE, 45 DEGREES, GALVANISED, BSP STANDARD THREAD, MALLEABLE CAST, SCREWED, EACH |  |  |  | URL NOT FOUND | [14 empty] | CLEANSED | 40172806 Malleable iron pipe elbow | ELBOW | PIPE | TYPE |  | NOMINAL SIZE | 50 MM | END CONNECTION | FEMALE BSP THREAD | PRESSURE RATING |  | ANGLE | 45 DEG | MATERIAL | MALLEABLE CAST IRON | MATERIAL SPECIFICATION |  | COATING/FINISH | GALVANISED | MANUFACTURING PROCESS |  | SCHEDULE/WALL THICKNESS |  | LENGTH |  | HAZARD CLASS |  | CERTIFICATION/STANDARD |  | ADDITIONAL FEATURES EN | EACH | ADDITIONAL FEATURES ES |  | ADDITIONAL FEATURES FR | [29 empty] | Production Completed
000000000060241438 - B6 | STP-004 | DATA ENRICHMENT | MKV | MKV-6 | OK | 2022-10-19 | 2022-10-21 |  | 000000000060241438 | BHP1 | BHP Spares & Supplies | 401423 | Pipe fittings | EA | MAN2 | ELBOW,PIPE,65MM,FEMALE,45 DEGREES,EACH | ELBOW, PIPE, 65MM,FEMALE, 45 DEGREES, GALVANISED, BSP STANDARD THREAD, SCREWED, MALLEABLE CAST, EACH |  |  |  | URL NOT FOUND | [14 empty] | CLEANSED | 40172806 Malleable iron pipe elbow | ELBOW | PIPE | TYPE |  | NOMINAL SIZE | 65 MM | END CONNECTION | FEMALE BSP THREAD | PRESSURE RATING |  | ANGLE | 45 DEG | MATERIAL | MALLEABLE CAST IRON | MATERIAL SPECIFICATION |  | COATING/FINISH | GALVANISED | MANUFACTURING PROCESS |  | SCHEDULE/WALL THICKNESS |  | LENGTH |  | HAZARD CLASS |  | CERTIFICATION/STANDARD |  | ADDITIONAL FEATURES EN | EACH | ADDITIONAL FEATURES ES |  | ADDITIONAL FEATURES FR | [29 empty] | Production Completed
000000000060241437 - B6 | STP-004 | DATA ENRICHMENT | MKV | MKV-6 | OK | 2022-10-19 | 2022-10-21 |  | 000000000060241437 | BHP1 | BHP Spares & Supplies | 401423 | Pipe fittings | EA | MAN2 | ELBOW,PIPE,65MM,FEMALE,90 DEGREES,EACH | ELBOW, PIPE, 65MM,FEMALE, 90 DEGREES, GALVANISED, BSP STANDARD THREAD, SCREWED, MALLEABLE CAST, EACH |  |  |  | URL NOT FOUND | [14 empty] | CLEANSED | 40172806 Malleable iron pipe elbow | ELBOW | PIPE | TYPE |  | NOMINAL SIZE | 65 MM | END CONNECTION | FEMALE BSP THREAD | PRESSURE RATING |  | ANGLE | 90 DEG | MATERIAL | MALLEABLE CAST IRON | MATERIAL SPECIFICATION |  | COATING/FINISH | GALVANISED | MANUFACTURING PROCESS |  | SCHEDULE/WALL THICKNESS |  | LENGTH |  | HAZARD CLASS |  | CERTIFICATION/STANDARD |  | ADDITIONAL FEATURES EN | EACH | ADDITIONAL FEATURES ES |  | ADDITIONAL FEATURES FR | [29 empty] | Production Completed
000000000060180673 - B6 | STP-004 | DATA ENRICHMENT | MKV | MKV-6 | OK | 2022-10-19 | 2022-10-21 |  | 000000000060180673 | BHP1 | BHP Spares & Supplies | 401423 | Pipe fittings | EA | MAN2 | ELBOW,POLYURETHANE,50MM ID,110 DEGREE | ELBOW, POLYURETHANE, 50MM ID, 110 DEGREES, ELB50 | ELB50 | 0019004301 | METQUIP PTY LTD | URL NOT FOUND |  | METQUIP PTY LTD | ELB50 | [11 empty] | CLEANSED | 40172800 Pipe elbows | ELBOW | PIPE | TYPE |  | NOMINAL SIZE | ID 50 MM | END CONNECTION |  | PRESSURE RATING |  | ANGLE |  | MATERIAL | POLYURETHANE | MATERIAL SPECIFICATION |  | COATING/FINISH |  | MANUFACTURING PROCESS |  | SCHEDULE/WALL THICKNESS |  | LENGTH |  | HAZARD CLASS |  | CERTIFICATION/STANDARD |  | ADDITIONAL FEATURES EN |  | ADDITIONAL FEATURES ES |  | ADDITIONAL FEATURES FR | [29 empty] | Production Completed
000000000060180674 - B6 | STP-004 | DATA ENRICHMENT | MKV | MKV-6 | OK | 2022-10-19 | 2022-10-21 |  | 000000000060180674 | BHP1 | BHP Spares & Supplies | 401423 | Pipe fittings | EA | MAN2 | ELBOW,POLYURETHANE,75MM ID,110 DEGREE | ELBOW, POLYURETHANE, 75MM ID, 110 DEGREES, ELB75 | ELB75 | 0019004301 | METQUIP PTY LTD | URL NOT FOUND |  | METQUIP PTY LTD | ELB75 | [11 empty] | CLEANSED | 40172800 Pipe elbows | ELBOW | PIPE | TYPE |  | NOMINAL SIZE | ID 75 MM | END CONNECTION |  | PRESSURE RATING |  | ANGLE |  | MATERIAL | POLYURETHANE | MATERIAL SPECIFICATION |  | COATING/FINISH |  | MANUFACTURING PROCESS |  | SCHEDULE/WALL THICKNESS |  | LENGTH |  | HAZARD CLASS |  | CERTIFICATION/STANDARD |  | ADDITIONAL FEATURES EN |  | ADDITIONAL FEATURES ES |  | ADDITIONAL FEATURES FR | [29 empty] | Production Completed
000000000060226313 - B6 | STP-004 | DATA ENRICHMENT | MKV | MKV-6 | OK | 2022-10-19 | 2022-10-21 |  | 000000000060226313 | BHP1 | BHP Spares & Supplies | 401515 | Pumps | EA | MAN2 | ELBOW,UNION | ELBOW, UNION | 40-4N-N |  |  | URL NOT FOUND |  |  | 40-4N-N | [11 empty] | CLEANSED | 40141700 Hardware and fittings | ELBOW | NO MODIFIER | TYPE | UNION | ANGLE |  | NOMINAL SIZE |  | END CONNECTION |  | MATERIAL |  | MATERIAL SPECIFICATION |  | COATING/FINISH |  | LENGTH |  | HAZARD CLASS |  | CERTIFICATION/STANDARD |  | ADDITIONAL FEATURES EN |  | ADDITIONAL FEATURES ES |  | ADDITIONAL FEATURES FR | [35 empty] | Production Completed
000000000060226682 - B6 | STP-004 | DATA ENRICHMENT | MKV | MKV-6 | OK | 2022-10-19 | 2022-10-21 |  | 000000000060226682 | BHP1 | BHP Spares & Supplies | 411131 | Gas analyzers | EA | MAN2 | CO SENSOR,FIXED,DRAGER,POLYTRON, | CO SENSOR, FIXED, DRAGER, POLYTRON, EC8100 | 6809605 | 0019010382 | DRAGER | https://www.draegershop.co.uk/draegeruk/en/GBP/Products/Fixed-Gas-Detection/Sensors-for-Fixed-Gas-Detectors/Electrochemical/Dr%C3%A4ger-Sensor-EC-Electrochemical---CO/p/6809605 | https://www.safewareinc.com/product/carbon-monoxide-sensor-for-polytron-5100-stationary-gas-detector-0-1000-ppm-dra-6809605 | DRAGER | 6809605 | [11 empty] | ENRICHED | 41111900 Indicating and recording instruments | SENSOR | NO MODIFIER | TYPE | CO SENSOR, FIXED | SENSING RANGE | 0-1000 PPM | CONNECTION TYPE |  | ELECTRICAL RATING |  | ENCLOSURE |  | MATERIAL |  | MOUNTING TYPE |  | SIZE |  | HAZARD CLASS |  | CERTIFICATION/STANDARD |  | ADDITIONAL FEATURES EN | FOR POLYTRON EC8100 | ADDITIONAL FEATURES ES |  | ADDITIONAL FEATURES FR | [35 empty] | Production Completed
000000000060188532 - B6 | STP-004 | DATA ENRICHMENT | MKV | MKV-6 | OK | 2022-10-19 | 2022-10-21 |  | 000000000060188532 | BHP1 | BHP Spares & Supplies | 461716 | Surveillance and detection equipment | EA | MAN2 | HEAT SENSOR (ZP3 VERSION 3.XX SOFTWARE S | HEAT SENSOR (ZP3 VERSION 3.XX SOFTWARE SYSTEM) [ZP720-3], ADT PART NO: 101501 | ADT PART NO: 101501 |  |  | https://www.acornfiresecurity.com/ziton-zp720-3-analogue-heat-sensor | http://g2.dedicated.co.za/docs/ds/ZP720-3P_ds.pdf |  | 101501 | ZP720-3 | [10 empty] | ENRICHED | 41112200 Temperature and heat measuring instruments | SENSOR | HEAT | TYPE |  | SENSING RANGE |  | SENSING ELEMENT |  | CONNECTION TYPE |  | ACCURACY |  | SENSITIVITY | 58-75 DEG C | MATERIAL | MOULDED ABS | MOUNTING TYPE | SEMI RECESSED BASE | SIZE | DIA 106 X HT 52 MM | HAZARD CLASS |  | CERTIFICATION/STANDARD |  | ADDITIONAL FEATURES EN | VERSION: ZP3 3.XX SOFTWARE SYSTEM | ADDITIONAL FEATURES ES |  | ADDITIONAL FEATURES FR | [33 empty] | Production Completed
000000000060229388 - B6 | STP-004 | DATA ENRICHMENT | MKV | MKV-6 | OK | 2022-10-19 | 2022-10-21 |  | 000000000060229388 | BHP1 | BHP Spares & Supplies | 731810 | Machining services | EA | MAN2 | MIMACS BS03 FIXED GAS DETECTION SENSOR | MIMACS BS03 CO FIXED GAS DETECTION SENSOR 0-1000PPM; 4-20PPM |  |  |  | https://www.hwsensor.com/fixed-gas-detector/fixed-gas-monitors/bs03.html |  |  | BS03 | [11 empty] | ENRICHED | 41111900 Indicating and recording instruments | SENSOR | NO MODIFIER | TYPE | CO FIXED GAS DETECTION | SENSING RANGE | 0-1000 PPM | CONNECTION TYPE |  | ELECTRICAL RATING | 24 VDC | ENCLOSURE | IP65 | MATERIAL |  | MOUNTING TYPE |  | SIZE | WD 200 X LG 210 X HT 105 MM | HAZARD CLASS |  | CERTIFICATION/STANDARD |  | ADDITIONAL FEATURES EN | MIMACS, 4-20 PPM | ADDITIONAL FEATURES ES |  | ADDITIONAL FEATURES FR | [35 empty] | Production Completed
000000000060188531 - B6 | STP-004 | DATA ENRICHMENT | MKV | MKV-6 | OK | 2022-10-19 | 2022-10-21 |  | 000000000060188531 | BHP1 | BHP Spares & Supplies | 461716 | Surveillance and detection equipment | EA | MAN2 | OPTICAL SENSOR [ZP730-2], ADT PART NO: 0 | OPTICAL SENSOR [ZP730-2], ADT PART NO: 010401 | ADT PART NO: 010401 |  |  | https://www.acornfiresecurity.com/ziton-zp730-2-analogue-optical-smoke-sensor | http://www.southernfire.lk/images/pdf/ZP730-2.pdf |  | 010401 | ZP730-2 | [10 empty] | ENRICHED | 41111900 Indicating and recording instruments | SENSOR | NO MODIFIER | TYPE | OPTICAL SMOKE | SENSING RANGE |  | CONNECTION TYPE |  | ELECTRICAL RATING |  | ENCLOSURE | IP32 | MATERIAL | MOULDED ABS | MOUNTING TYPE |  | SIZE | DIA 106 X HT 52 MM | HAZARD CLASS |  | CERTIFICATION/STANDARD |  | ADDITIONAL FEATURES EN |  | ADDITIONAL FEATURES ES |  | ADDITIONAL FEATURES FR | [35 empty] | Production Completed
000000000060233623 - B6 | STP-004 | DATA ENRICHMENT | MKV | MKV-6 | OK | 2022-10-19 | 2022-10-21 |  | 000000000060233623 | BHP1 | BHP Spares & Supplies | 521600 | Consumer electronics | EA | MAN2 | PLICSCOM.XW | PLICSCOM.XW PLUGGABLE DISPLY AND AJUSTMENT MODULE FOR PLICS SENSORS MAKE VEGA | PLICSCOM.XW | 0019011142 | VEGA INSTRUMENTS SA (PTY) LTD | https://www.vega.com/en-in/products/product-catalog/signal-conditioning/indicating-instruments/plicscom | https://au.rs-online.com/web/p/sensor-accessories/1825615 | VEGA INSTRUMENTS SA (PTY) LTD | PLICSCOM.XW | [11 empty] | ENRICHED | 43211900 Computer displays | DISPLAY | NO MODIFIER | TYPE | PLUGGABLE, AJUSTMENT MODULE | DISPLAY SIZE |  | RESOLUTION |  | ELECTRICAL RATING |  | MOUNTING TYPE |  | SIZE |  | TEMPERATURE RATING | -20 TO 70 DEG C | HAZARD CLASS |  | CERTIFICATION/STANDARD |  | ADDITIONAL FEATURES EN | FOR PLICS SENSORS | ADDITIONAL FEATURES ES |  | ADDITIONAL FEATURES FR | [37 empty] | Production Completed
000000000060218088 - B6 | STP-004 | DATA ENRICHMENT | MKV | MKV-6 | OK | 2022-10-19 | 2022-10-21 |  | 000000000060218088 | BHP1 | BHP Spares & Supplies | 411165 | Instrument parts and accessories | EA | MAN2 | POSTON SENSOR,ASM,AWS 1-90-420-A | POSITION SENSOR, ASM, AWS 1-90-420-A, 0 TO 90 DEG 4 to 20mA, C/W PLUG,, CABLE & CONNECTOR C/W SCREW MOUNTING BRACKET WS-EXZENTER, AND MATING, CONNECTOR, CONN-DIN-8F-W FOR CABLE, SSI 11356, Instrumentation spares for furnaces, instrumentation, Furnaces | AWS 1-90-420-M12 |  |  | https://sensores-de-medida.es/wp-content/uploads/2017/08/asm_aws.pdf |  | ASM | AWS 1-90-420-M12 | [11 empty] | ENRICHED | 41111900 Indicating and recording instruments | SENSOR | POSITION | TYPE |  | MEASURING RANGE | 0 TO 90 DEG | ACCURACY |  | OUTPUT TYPE | 4-20 MA | REPEATABILITY | +/- 0.0020 PCT | LINEARITY | +/- 0.20 PCT | POWER SUPPLY |  | CONNECTION TYPE | MATING | TEMPERATURE RATING | -20 TO 85 DEG C | MATERIAL | ALUMINIUM AND STAINLESS STEEL | SIZE | DIA 68 MM | MOUNTING TYPE |  | ENCLOSURE | IP67 | HAZARD CLASS |  | CERTIFICATION/STANDARD |  | ADDITIONAL FEATURES EN | C/W PLUG, CABLE, CONNECTOR, SCREW MOUNTING BRACKET WS-EXZENTER, MATING, CONNECTOR, CONN-DIN-8F-W FOR CABLE, SSI 11356, INSTRUMENTATION SPARES FOR FURNACES | ADDITIONAL FEATURES ES |  | ADDITIONAL FEATURES FR | [25 empty] | Production Completed
000000000060221249 - B6 | STP-004 | DATA ENRICHMENT | MKV | MKV-6 | OK | 2022-10-19 | 2022-10-21 |  | 000000000060221249 | BHP1 | BHP Spares & Supplies | 411165 | Instrument parts and accessories | EA | MAN2 | PROCESSOR, MCU, BOARD UNIT SP100 | MCU PROCESSOR BOARD, PRODUCT CODE 2049526, FOR CEM SENSOR SP100, SSI FMT00299 | 2049526 | 0019010708 | SICK STEGMANN | https://www.sick.com/tr/en/printed-circuit-board-assembly/p/p596245 | https://www.radwell.co.uk/en-GB/Buy/SICK/SICK/2049526/?redirect=true | SICK STEGMANN | 2049526 | [11 empty] | CLEANSED | 32101500 Circuit assemblies and radio frequency RF components | BOARD | CIRCUIT | TYPE | MCU PROCESSOR | FUNCTION |  | HAZARD CLASS |  | CERTIFICATION/STANDARD |  | ADDITIONAL FEATURES EN | FOR CEM SENSOR SP100, SSI FMT00299 | ADDITIONAL FEATURES ES |  | ADDITIONAL FEATURES FR | [47 empty] | Production Completed
000000000060223352 - B6 | STP-004 | DATA ENRICHMENT | MKV | MKV-6 | OK | 2022-10-19 | 2022-10-21 |  | 000000000060223352 | BHP1 | BHP Spares & Supplies | 411165 | Instrument parts and accessories | EA | MAN2 | SENSOR DOPPLER MODEL DFM2-2-2 | SENSOR DOPPLER MODEL DFM2-2-2, FLOW RANGE 0.25-10m/s, METER SIZE, 25NB-3000NB, K. VALUE -1.0502, CONVERTER DFM2, EXCITATION 840KHz,, RATING IP65 | DFM2-2-2 |  |  | http://www.flowmetrix.co.za/pdfs/SAFSONIC%20DFM2%20Data%20Sheet.pdf |  |  | DFM2-2-2 | [11 empty] | ENRICHED | 41111931 Flow sensors | SENSOR | FLOW | TYPE | DOPPLER | MEASURING RANGE | 0.25-10 M/S | ACCURACY | +/- 2 PCT | OUTPUT TYPE | 4-20 MA | PROCESS CONNECTION |  | POWER SUPPLY | 230 VAC | ENCLOSURE | IP65, IP67, IP68 | TEMPERATURE RATING | -20 TO 90 DEG C | MATERIAL |  | ELECTRICAL CONNECTION |  | PRESSURE RATING |  | MOUNTING TYPE | WALL | HAZARD CLASS |  | CERTIFICATION/STANDARD | CE | ADDITIONAL FEATURES EN | METER SIZE: 25-3000 NB, K VALUE: 1.0502, CONVERTER, EXCITATION 840 KHZ | ADDITIONAL FEATURES ES |  | ADDITIONAL FEATURES FR | [27 empty] | Production Completed
000000000060231770 - B6 | STP-004 | DATA ENRICHMENT | MKV | MKV-6 | OK | 2022-10-19 | 2022-10-21 |  | 000000000060231770 | BHP1 | BHP Spares & Supplies | 781801 | Vehicle maintenance and repair services | EA | MAN2 | SENSOR GP TRANSITION LEVER RSC 126-7896 | SENSOR GP TRANSITION LEVER RSC 126-7896, NEW STOCK AS PER ESSI: 1231 | 126-7896 | 0019011537 | BARLOWORLD EQUIPMENT | https://parts.cat.com/en/catcorp/126-7896 |  | CARTERPILLAR | 126-7896 |  | BARLOWORLD EQUIPMENT | [9 empty] | ENRICHED | 41111900 Indicating and recording instruments | SENSOR | POSITION | TYPE | CONTROL SWITCH | MEASURING RANGE |  | ACCURACY |  | OUTPUT TYPE |  | REPEATABILITY |  | LINEARITY |  | POWER SUPPLY |  | CONNECTION TYPE | 4 PIN | TEMPERATURE RATING |  | MATERIAL |  | SIZE |  | MOUNTING TYPE |  | ENCLOSURE |  | HAZARD CLASS |  | CERTIFICATION/STANDARD |  | ADDITIONAL FEATURES EN | GP TRANSITION LEVER RSC, NEW STOCK AS PER ESSI: 1231 | ADDITIONAL FEATURES ES |  | ADDITIONAL FEATURES FR | [25 empty] | Production Completed
000000000060183497 - B6 | STP-004 | DATA ENRICHMENT | MKV | MKV-6 | OK | 2022-10-19 | 2022-10-21 |  | 000000000060183497 | BHP1 | BHP Spares & Supplies | 411165 | Instrument parts and accessories | EA | MAN2 | SENSOR REED C/W 10 M CABLE,PSP 3 3PELLET | SENSOR REED C/W 10 M CABLE,PSP 3 3PELLETISING PLANT-MFC, AS PER SSI 3317. | 2750152310 | 0019008719 | HYTEC | https://www.motionindustries.com/products/sku/03014633 |  | HYTEC | 2750152310 | [11 empty] | CLEANSED | 41111900 Indicating and recording instruments | SENSOR | NO MODIFIER | TYPE | REED | SENSING RANGE |  | CONNECTION TYPE |  | ELECTRICAL RATING |  | ENCLOSURE |  | MATERIAL |  | MOUNTING TYPE |  | SIZE |  | HAZARD CLASS |  | CERTIFICATION/STANDARD |  | ADDITIONAL FEATURES EN | C/W 10 M CABLE, PSP 3 3PELLETISING PLANT-MFC, AS PER SSI 3317 | ADDITIONAL FEATURES ES |  | ADDITIONAL FEATURES FR | [35 empty] | Production Completed
000000000060225956 - B6 | STP-004 | DATA ENRICHMENT | MKV | MKV-6 | OK | 2022-10-19 | 2022-10-21 |  | 000000000060225956 | BHP1 | BHP Spares & Supplies | 411165 | Instrument parts and accessories | EA | MAN2 | SENSOR SPEED,TACHO, PT 501 | PT-501 STANDARD SPEED (500PPR) SPEED SENSOR COMPLETE WITH STANDARD, WHEEL. FREQUENCY OUTPUT IN KHZ. SUITABLE FOR BELT SPEEDS IN THE RANGE OF, 14M/MIN TO 150M/MIN STRINGER CROSS-SUPPORT EXCLUDED. | BTT 9336 | 0019008865 | PROCESS AUTOMATION | https://process-auto.com/product/pt-500-501-speed-sensor/ |  | PROCESS AUTOMATION | BTT 9336 |  |  | PT-501 | [8 empty] | ENRICHED | 41111921 Speed sensors | SENSOR | SPEED | TYPE |  | MEASURING RANGE | 24-3000 RPM | ACCURACY |  | POWER SUPPLY |  | CONNECTION TYPE |  | FREQUENCY RANGE |  | TEMPERATURE RATING |  | MATERIAL |  | MOUNTING TYPE |  | SIZE |  | ENCLOSURE |  | HAZARD CLASS |  | CERTIFICATION/STANDARD |  | ADDITIONAL FEATURES EN | 500PPR, COMPLETE W/ STANDARD, WHEEL FREQUENCY OUTPUT IN KHZ, SUITABLE FOR BELT SPEEDS IN THE RANGE OF 14 M/MIN TO 150 M/MIN STRINGER CROSS-SUPPORT EXCLUDED | ADDITIONAL FEATURES ES |  | ADDITIONAL FEATURES FR | [29 empty] | Production Completed
000000000060188177 - B6 | STP-004 | DATA ENRICHMENT | MKV | MKV-6 | OK | 2022-10-19 | 2022-10-21 |  | 000000000060188177 | BHP1 | BHP Spares & Supplies | 411100 | Measuring, observing and testing instruments | EA | MAN2 | SENSOR, 12 TO 24 VOLT DC, 200MA, PROG PN | SENSOR, 12 TO 24 VOLT DC, 200MA, PROG PNP/NPN/NC/NO, TELEMECANIQUE | SX4P12KP340D | 0019008637 | EIRICH | https://media.distributordatasolutions.com/schneider2/2021q1/documents/e0d37aaba81f3315d4b4ab6533442627ad8c3324.pdf |  | EIRICH | XS4P12KP340D |  | TELEMECANIQUE | SX4P12KP340D | [8 empty] | ENRICHED | 41111900 Indicating and recording instruments | SENSOR | NO MODIFIER | TYPE | INDUCTIVE | SENSING RANGE |  | CONNECTION TYPE | 4 PIN MALE | ELECTRICAL RATING | 12-24 VDC, 200 MA | ENCLOSURE | IP67 | MATERIAL | PLASTIC | MOUNTING TYPE |  | SIZE | LG 61 X HT 18 MM | HAZARD CLASS |  | CERTIFICATION/STANDARD | CSA, UL | ADDITIONAL FEATURES EN | OUTPUT TYPE: PROG PNP/NPN/NC/NO | ADDITIONAL FEATURES ES |  | ADDITIONAL FEATURES FR | [35 empty] | Production Completed
000000000060149582 - B6 | STP-004 | DATA ENRICHMENT | MKV | MKV-6 | OK | 2022-10-19 | 2022-10-21 |  | 000000000060149582 | BHP1 | BHP Spares & Supplies | 391200 | Electrical equipment and components and supplies | EA | MAN2 | SENSOR, 360292, SAFEMATIC, LUBRICATION S | SENSOR, 360292, SAFEMATIC, LUBRICATION SYSTEM, S49 STEEL BELT | 12386820 | 0019008736 | JOHN CRANE | URL NOT FOUND |  | JOHN CRANE | 12386820 | [11 empty] | CLEANSED | 41111900 Indicating and recording instruments | SENSOR | NO MODIFIER | TYPE |  | SENSING RANGE |  | CONNECTION TYPE |  | ELECTRICAL RATING |  | ENCLOSURE |  | MATERIAL |  | MOUNTING TYPE |  | SIZE |  | HAZARD CLASS |  | CERTIFICATION/STANDARD |  | ADDITIONAL FEATURES EN | 360292, SAFEMATIC, LUBRICATION SYSTEM, S49 STEEL BELT | ADDITIONAL FEATURES ES |  | ADDITIONAL FEATURES FR | [35 empty] | Production Completed