## Sheet1
MATERIAL | Project Code | Activities | Production User | CA Code | Production Comments | Start Date | End Date | Remarks | MATERIAL CODE | MATERIAL TYPE | MATERIAL TYPE DESCRIPTION | MATERIAL GROUP | MATERIAL GROUP DESCRIPTION | UOM | MANUFACTURER PROFILE | SHORT TEXT | LONG TEXT | MANUFACTURER PART NUMBER. | MANUFACTURER. | MANUFACTURER NAME. | Reference URL | Reference URL 1 | Manufacturer Name | Manufacturer Part Number | Model Number | Alternate Manufacturer | Alternate Manufacturer Part Number | Alternate Manufacturer 1 | Alternate Manufacturer Part Number 1 | Equipment Name | Equipment Model | Equipment Manufacturer | Drawing Number | Serial Number | Item Number | Enriched/Cleansed | UNSPSC Code | Noun | Modifier | Attribute Name 1 | Attribute Value 1 | Attribute Name 2 | Attribute Value 2 | Attribute Name 3 | Attribute Value 3 | Attribute Name 4 | Attribute Value 4 | Attribute Name 5 | Attribute Value 5 | Attribute Name 6 | Attribute Value 6 | Attribute Name 7 | Attribute Value 7 | Attribute Name 8 | Attribute Value 8 | Attribute Name 9 | Attribute Value 9 | Attribute Name 10 | Attribute Value 10 | Attribute Name 11 | Attribute Value 11 | Attribute Name 12 | Attribute Value 12 | Attribute Name 13 | Attribute Value 13 | Attribute Name 14 | Attribute Value 14 | Attribute Name 15 | Attribute Value 15 | Attribute Name 16 | Attribute Value 16 | Attribute Name 17 | Attribute Value 17 | Attribute Name 18 | Attribute Value 18 | Attribute Name 19 | Attribute Value 19 | Attribute Name 20 | Attribute Value 20 | Attribute Name 21 | Attribute Value 21 | Attribute Name 22 | Attribute Value 22 | Attribute Name 23 | Attribute Value 23 | Attribute Name 24 | Attribute Value 24 | Attribute Name 25 | Attribute Value 25 | Attribute Name 26 | Attribute Value 26 | Attribute Name 27 | Attribute Value 27 | Attribute Name 28 | Attribute Value 28 | Attribute Name 29 | Attribute Value 29 | Attribute Name 30 | Attribute Value 30 | Status
000000000060225932 - B6 | STP-004 | DATA ENRICHMENT | KIB | KIB-6 | OK | 2022-10-19 | 2022-10-27 |  | 000000000060225932 | BHP1 | BHP Spares & Supplies | 411165 | Instrument parts and accessories | EA | MAN2 | COOLING JACKET, FOR RAYTEK T40 RANGE | COOLING JACKET FOR RAYTEK T40 RANGE MODEL A-T40-WC | A-T40-WC | 0019002732 | RAYTEK | URL NOT FOUND |  | RAYTEK | A-T40-WC | [6 empty] | T40 |  |  |  |  | CLEANSED | 46181500 Safety apparel | JACKET | SAFETY | TYPE | COOLING | SIZE DESIGNATION |  | MATERIAL |  | COLOUR |  | SEAM DETAILS |  | CLOSURE DETAILS |  | HAZARD CLASS |  | CERTIFICATION/STANDARD |  | ADDITIONAL FEATURES EN |  | ADDITIONAL FEATURES ES |  | ADDITIONAL FEATURES FR | [39 empty] | Production Completed
000000000060167163 - B6 | STP-004 | DATA ENRICHMENT | KIB | KIB-6 | OK | 2022-10-19 | 2022-10-27 |  | 000000000060167163 | BHP1 | BHP Spares & Supplies | 391200 | Electrical equipment and components and supplies | EA | MAN2 | POT: OIL JACKET VULCAN, 3 X 6KW, 380V CA | POT: OIL JACKET VULCAN, 3 X 6KW, 380V CANTEEN EQUIPMENT |  |  |  | URL NOT FOUND |  | VULCAN | [6 empty] | CANTEEN | [5 empty] | CLEANSED | 46181500 Safety apparel | JACKET | SAFETY | TYPE | OIL | SIZE DESIGNATION |  | MATERIAL |  | COLOUR |  | SEAM DETAILS |  | CLOSURE DETAILS |  | HAZARD CLASS |  | CERTIFICATION/STANDARD |  | ADDITIONAL FEATURES EN | POWER:3 X 6 KW,VOLTAGE:380 V | ADDITIONAL FEATURES ES |  | ADDITIONAL FEATURES FR | [39 empty] | Production Completed
000000000060214576 - B6 | STP-004 | DATA ENRICHMENT | KIB | KIB-6 | OK | 2022-10-19 | 2022-10-27 |  | 000000000060214576 | BHP1 | BHP Spares & Supplies | 461800 | Personal safety and protection | EA | MAN2 | SHAFT JACKET,WHTE,700GRM,LARGE | SHAFT JACKET WHITE 700GRM, LARGE | PCJ0700L | 0019008585 | CONSAFE | URL NOT FOUND |  | CONSAFE | PCJ0700L | [11 empty] | CLEANSED | 46181500 Safety apparel | JACKET | SAFETY | TYPE | SHAFT | SIZE DESIGNATION | LARGE | MATERIAL |  | COLOUR | WHITE | SEAM DETAILS |  | CLOSURE DETAILS |  | HAZARD CLASS |  | CERTIFICATION/STANDARD |  | ADDITIONAL FEATURES EN | WEIGHT:700 G | ADDITIONAL FEATURES ES |  | ADDITIONAL FEATURES FR | [39 empty] | Production Completed
000000000060122212 - B6 | STP-004 | DATA ENRICHMENT | KIB | KIB-6 | OK | 2022-10-19 | 2022-10-27 |  | 000000000060122212 | BHP1 | BHP Spares & Supplies | 391016 | Lamps | EA | MAN2 | LIGHT SOURCE UNIT, 240V TRANSFORMER TYPE | LIGHT SOURCE UNIT, 240V TRANSFORMER TYPE, C/W 6V BA9S LAMP, CUTLER HAMMER | 91672 | 0019001199 | FALK CORP,USA | URL NOT FOUND |  | FALK CORP,USA | 91672 |  | CUTLER HAMMER |  |  |  | TRANSFORMER | [5 empty] | CLEANSED |  | LIGHT | UNIT | TYPE |  | LAMP WATTAGE |  | POWER SUPPLY | 240 V | COLOUR |  | BALLAST TYPE |  | SOCKET TYPE |  | NUMBER OF LAMPS |  | MOUNTING TYPE |  | MATERIAL |  | HAZARD CLASS |  | CERTIFICATION/STANDARD |  | ADDITIONAL FEATURES EN | C/W 6 V BA9S LAMP | ADDITIONAL FEATURES ES |  | ADDITIONAL FEATURES FR | [33 empty] | Production Completed
000000000060230012 - B6 | STP-004 | DATA ENRICHMENT | KIB | KIB-6 | OK | 2022-10-19 | 2022-10-27 |  | 000000000060230012 | BHP1 | BHP Spares & Supplies | 321310 | Electronic component parts and raw materials and accessories | EA | MAN2 | MUDGUN DESK.CONTROL SET | MUDGUN DESK CONTROL SET, DANGO, CHI. CONSISTING OF THE FOLLOWING ITEMS PER SET, 5 ONLY INDICATING LIGHT NO LAMP, 5 ONLY 220V LAMP 3, NEW STOCK AS PER ESSI : 1213, ALL CONTROL SWITCHES MUST BE CUTLER HAMMER., 5 ONLY INDICATING LIGHT NO LAMP, 5 ONLY 220V LAMP 3.0W, 1 ONLY PLASTIC LENSE YELLOW, 1 ONLY PLASTIC LENSE GREEN, 1 ONLY PLASTIC LENSE WHITE, 2 ONLY PLASTIC LENSES RED, 3 ONLY 2 POSITION SWITCH, 4 ONLY LEVER OPER CAP BLACK, 8 ONLY CONTACT BLOCK N/O N/C, 1 ONLY 3 POSITION SELECTOR SWITCH, 1 ONLY 2 POSITION KEY SWITCH, 1 ONLY BARE SHAFT OPER AUTO LATCH, 1 ONLY E/STOP MUSHROOM HEAD 30.5, 1 ONLY PUSH BUTTON, 2 ONLY JOYSTICK C/W GATES, 2 ONLY CONTACT BLOCKS 2N/O SERIES D, 1 ONLY SWITCH LOCK - 16WS, 1 ONLY INTERLOCK KEY - BL-K |  |  |  | URL NOT FOUND |  | CUTLER HAMMER |  |  | DANGO | [9 empty] | CLEANSED |  | KIT | NO MODIFIER | TYPE |  | CONTENTS | 5 X INDICATING LIGHT NO LAMP 220 V,3W, 1 X PLASTIC LENSE YELLOW,1 X PLASTIC LENSE GREEN,1 X PLASTIC LENSE WHITE,2 X PLASTIC LENSES RED,3 X 2 POSITION SWITCH,4 X LEVER OPER CAP BLACK,8 X CONTACT BLOCK N/O N/C,1 X 3 POSITION SELECTOR SWITCH,1 X 2 POSITION KEY SWITCH,1 X BARE SHAFT OPER AUTO LATCH,1 ONLY E/STOP MUSHROOM HEAD 30.5,1 X PUSH BUTTON,2 X JOYSTICK C/W GATES,2 ONLY CONTACT BLOCKS 2N/O SERIES D, 1 ONLY SWITCH LOCK - 16WS, 1 X INTERLOCK KEY - BLACK | NUMBER OF ITEMS |  | HAZARD CLASS |  | CERTIFICATION/STANDARD |  | ADDITIONAL FEATURES EN | NEW STOCK AS PER ESSI:1213 | ADDITIONAL FEATURES ES |  | ADDITIONAL FEATURES FR | [45 empty] | Production Completed
000000000060218890 - B6 | STP-004 | DATA ENRICHMENT | KIB | KIB-6 | OK | 2022-10-19 | 2022-10-27 |  | 000000000060218890 | BHP1 | BHP Spares & Supplies | 411165 | Instrument parts and accessories | EA | MAN2 | PC, TOUCH SCREEN, MAGELIS PANEL, HMIPPF7 | MAGELIS PANEL PC TOUCH SCREEN HMIPPF7D07F1, 24V DC, 15"LCD, TFT WITH LED BACKLIGHT, IP65, SISE 402X301X118 MM, SSI fmt0055, Instrumentation | HMIPPF7D07F1 |  |  | https://www.se.com/ww/en/product/HMIPPF7D07F1/panel-pc-performance-flash-disk-15-dc-0-slot-500-i-o-fan/ | [14 empty] | CLEANSED | 32151900 Automation control connectivity devices | DISPLAY | OPERATOR INTERFACE | TYPE | PANEL PC TOUCH SCREEN | DISPLAY TYPE | TFT LCD | DISPLAY SIZE | 15 IN | RESOLUTION |  | ELECTRICAL RATING | 24 VDC | INTERFACE TYPE |  | MEMORY |  | MOUNTING TYPE |  | ENCLOSURE | IP65 | SIZE | 402 X 301 X 118 MM | TEMPERATURE RATING |  | HAZARD CLASS |  | CERTIFICATION/STANDARD |  | ADDITIONAL FEATURES EN | W/ LED BACKLIGHT,SSI FMT0055,INSTRUMENTATION | ADDITIONAL FEATURES ES |  | ADDITIONAL FEATURES FR | [29 empty] | Production Completed
000000000060180529 - B6 | STP-004 | DATA ENRICHMENT | KIB | KIB-6 | OK | 2022-10-19 | 2022-10-27 |  | 000000000060180529 | BHP1 | BHP Spares & Supplies | P1060 | Equipment maintenance services | EA | MAN2 | WACO LIGHT FITTING WATTAGE: 125 W VOLTAG | WACO LIGHT FITTING WATTAGE: 125 W VOLTAGE:220 VOLT LAMP: 70 HPS, DIAMETER: 470MM HEIGHT: 220MM COLOUR: GREEN LIGHT TO FIT ON A 76, MM PIPE PRODUCT CODE: V1PPRISMDTLESGRN125MV |  |  |  | URL NOT FOUND |  | WACO | V1PPRISMDTLESGRN125MV | [11 empty] | CLEANSED | 39110000 Lighting Fixtures and Accessories | LIGHT | NO MODIFIER | TYPE |  | LAMP WATTAGE | 125 W | POWER SUPPLY | 220 V | COLOUR | GREEN | BALLAST TYPE |  | SOCKET TYPE |  | NUMBER OF LAMPS |  | MOUNTING TYPE |  | MATERIAL |  | HAZARD CLASS |  | CERTIFICATION/STANDARD |  | ADDITIONAL FEATURES EN | 76 MM,70 HPS | ADDITIONAL FEATURES ES |  | ADDITIONAL FEATURES FR | [33 empty] | Production Completed
000000000060181915 - B6 | STP-004 | DATA ENRICHMENT | KIB | KIB-6 | OK | 2022-10-19 | 2022-10-27 |  | 000000000060181915 | BHP1 | BHP Spares & Supplies | 390000 | Lighting and Electrical Accessories and Supplies | EA | MAN2 | WATERLIGHT, 5FT DOUBLE FITTING FLOURECEN | WATERLIGHT, 5FT DOUBLE FITTING FLOURECENT C/W LAMPS P/N ENCLM-VWR265EL-220V | ENCLM-VWR265EL-220V | 0019011466 | NORTHLITE ELECTRICAL | URL NOT FOUND |  | NORTHLITE ELECTRICAL | ENCLM-VWR265EL-220V | [11 empty] | CLEANSED | 39110000 Lighting Fixtures and Accessories | LIGHT | NO MODIFIER | TYPE | FLOURECENT | LAMP WATTAGE |  | POWER SUPPLY |  | COLOUR |  | BALLAST TYPE |  | SOCKET TYPE |  | NUMBER OF LAMPS |  | MOUNTING TYPE |  | MATERIAL |  | HAZARD CLASS |  | CERTIFICATION/STANDARD |  | ADDITIONAL FEATURES EN | 5 FT DOUBLE FITTING,C/W LAMPS | ADDITIONAL FEATURES ES |  | ADDITIONAL FEATURES FR | [33 empty] | Production Completed
000000000060097500 - B6 | STP-004 | DATA ENRICHMENT | KIB | KIB-6 | OK | 2022-10-19 | 2022-10-27 |  | 000000000060097500 | BHP1 | BHP Spares & Supplies | 401018 | Heating | EA | MAN2 | CENTRE ROOF RING,SF3,5 CIRCUIT, 80 NB SC | CENTRE ROOF RING,SF3,5 CIRCUIT, 80 NB SCHED 160 PIPE,STRICTLY AS, CECENTRE ROOF RING,SF3,5 CIRCUIT, 80 NB SCHED 160 PIPE,STRICTLY AS, DETAILED ON SPARCMELT DRAWINGS SC 519-01 AND 02 RESPECTIVELY., CHANGED INTO A "NON-STOCK" AS THE PLANT ARE MANAGING SAME OUTSIDE THE, ROTABLE PROCESS !!, CHANGED BACK INTO A STOCK-2019-08-13 |  |  |  | URL NOT FOUND | [9 empty] | SF3 |  | SC 519-01 AND 02 |  |  | CLEANSED | 31162800 Miscellaneous hardware | RING | NO MODIFIER | TYPE |  | DIMENSIONS |  | MATERIAL |  | MATERIAL SPECIFICATION |  | HAZARD CLASS |  | CERTIFICATION/STANDARD |  | ADDITIONAL FEATURES EN | 5 CIRCUIT,80 NB SCHED 160 PIPE,CHANGED INTO A NON-STOCK AS THE PLANT ARE MANAGING SAME OUTSIDE THE,ROTABLE PROCESS CHANGED BACK INTO A STOCK-2019-08-13 | ADDITIONAL FEATURES ES |  | ADDITIONAL FEATURES FR | [43 empty] | Production Completed
000000000060124946 - B6 | STP-004 | DATA ENRICHMENT | KIB | KIB-6 | OK | 2022-10-19 | 2022-10-27 |  | 000000000060124946 | BHP1 | BHP Spares & Supplies | 391216 | Circuit protection devices and accessories | EA | MAN2 | RING, CURRENT, TAKE OFF, FABRICATION 192 | RING, CURRENT, TAKE OFF, FABRICATION 192531 TAP SELECTOR SWITCH, DIVERTER SWITCH, MASCINENFABRIK REINHAUSEN | 047099 01 | 0019008794 | MASCHINENFABRIK REINHAUSEN | URL NOT FOUND |  | MASCHINENFABRIK REINHAUSEN | 047099 01 | [11 empty] | CLEANSED | 31162800 Miscellaneous hardware | RING | NO MODIFIER | TYPE |  | DIMENSIONS |  | MATERIAL |  | MATERIAL SPECIFICATION |  | HAZARD CLASS |  | CERTIFICATION/STANDARD |  | ADDITIONAL FEATURES EN | CURRENT,TAKE OFF,FABRICATION 192531 TAP SELECTOR SWITCH, DIVERTER SWITCH | ADDITIONAL FEATURES ES |  | ADDITIONAL FEATURES FR | [43 empty] | Production Completed
000000000060223956 - B6 | STP-004 | DATA ENRICHMENT | KIB | KIB-6 | OK | 2022-10-19 | 2022-10-27 |  | 000000000060223956 | BHP1 | BHP Spares & Supplies | 401517 | Pump parts and accessories | EA | MAN2 | WARMAN,3/2C,EXPELLER RING,HI-CHROME | WARMAN,3/2C IN COVER PLATE | 3/2C13INT20 |  |  | URL NOT FOUND |  | WARMAN | 3/2C13INT20 | [11 empty] | CLEANSED | 30102200 Plate | PLATE | NO MODIFIER | TYPE | COVER | SIZE |  | MATERIAL |  | HAZARD CLASS |  | CERTIFICATION/STANDARD |  | ADDITIONAL FEATURES EN |  | ADDITIONAL FEATURES ES |  | ADDITIONAL FEATURES FR | [45 empty] | Production Completed
000000000060224114 - B6 | STP-004 | DATA ENRICHMENT | KIB | KIB-6 | OK | 2022-10-19 | 2022-10-27 |  | 000000000060224114 | BHP1 | BHP Spares & Supplies | 401517 | Pump parts and accessories | EA | MAN2 | WARMAN,6/4E LABYRINTH SINGLE LIP MOD | WARMAN,6/4E LABYRINTH SINGLE LIP MOD | 6/4E62IRMOD |  |  | URL NOT FOUND |  | WARMAN | 6/4E62IRMOD | [11 empty] | CLEANSED | 31410000 Seals | SEAL | LABYRINTH | TYPE |  | INSIDE DIAMETER |  | OUTSIDE DIAMETER |  | WIDTH |  | SPEED RATING |  | MATERIAL |  | MATERIAL SPECIFICATION |  | SEAL DESIGN |  | PRESSURE RATING |  | TEMPERATURE RATING |  | HAZARD CLASS |  | CERTIFICATION/STANDARD |  | ADDITIONAL FEATURES EN | SINGLE LIP MOD | ADDITIONAL FEATURES ES |  | ADDITIONAL FEATURES FR | [31 empty] | Production Completed
000000000060120856 - B6 | STP-004 | DATA ENRICHMENT | KIB | KIB-6 | OK | 2022-10-19 | 2022-10-27 |  | 000000000060120856 | BHP1 | BHP Spares & Supplies | 401515 | Pumps | EA | MAN2 | WEAR, RING, ETA 300-35 PUMP, KSB | WEAR, RING, ETA 300-35 PUMP, KSB | 30434 & 30433 | 0019001884 | KSB AKTIENGESELLSCHAFT | URL NOT FOUND |  | KSB AKTIENGESELLSCHAFT | 30434 & 30433 | [5 empty] | PUMP | ETA 300-35 |  |  |  |  | CLEANSED |  | RING | WEAR | TYPE |  | INSIDE DIAMETER |  | OUTSIDE DIAMETER |  | WIDTH |  | MATERIAL |  | MATERIAL SPECIFICATION |  | HAZARD CLASS |  | CERTIFICATION/STANDARD |  | ADDITIONAL FEATURES EN |  | ADDITIONAL FEATURES ES |  | ADDITIONAL FEATURES FR | [39 empty] | Production Completed
000000000060231764 - B6 | STP-004 | DATA ENRICHMENT | KIB | KIB-6 | OK | 2022-10-19 | 2022-10-27 |  | 000000000060231764 | BHP1 | BHP Spares & Supplies | 551217 | Signage | EA | MAN2 | SIGN,8 IN 1 SUBSTATION BOARD,650X900MM | SIGN, SYMBOLIC SAFETY, 8 IN 1 SUBSTATION BOARD, 650X900MM, REFLECTIVE CHROMADEK |  |  |  | URL NOT FOUND | [14 empty] | CLEANSED | 55121704 Safety signs | SIGN | SAFETY | TYPE | SYMBOLIC,REFLECTIVE | LEGEND |  | SIZE | 650 X 900 MM | SHAPE |  | MATERIAL | CHROMADEK | LEGEND COLOUR |  | BACKGROUND COLOUR |  | INSCRIPTION HEIGHT |  | HAZARD CLASS |  | CERTIFICATION/STANDARD |  | ADDITIONAL FEATURES EN | 8 IN 1 SUBSTATION BOARD | ADDITIONAL FEATURES ES |  | ADDITIONAL FEATURES FR | [35 empty] | Production Completed
000000000060216447 - B6 | STP-004 | DATA ENRICHMENT | KIB | KIB-6 | OK | 2022-10-19 | 2022-10-27 |  | 000000000060216447 | BHP1 | BHP Spares & Supplies | 551200 | Signage and accessories | EA | MAN2 | SIGN,AM023,PEDESTRIANS BEWARE OF MOVING/ | SIGN,AM023,1800MM X 1200MM (1.4MM) CHROMADEK,LIME DIAMOND GRADE, BACKGROUND,25MM SQ TUBE,LUGS TOP & BOTTOM FRAME,PEDESTRIANS BEWARE OF, MOVING/CROSSING MACHINERY,WITHOUT INSTALLATION | AM023 |  |  | URL NOT FOUND |  |  | AM023 | [11 empty] | CLEANSED | 55121704 Safety signs | SIGN | SAFETY | TYPE |  | LEGEND |  | SIZE | 1.8 X 1.2 M | SHAPE | DIAMOND | MATERIAL | CHROMADEK | LEGEND COLOUR |  | BACKGROUND COLOUR | LIME | INSCRIPTION HEIGHT |  | HAZARD CLASS |  | CERTIFICATION/STANDARD |  | ADDITIONAL FEATURES EN | 5 MM SQ TUBE,LUGS TOP & BOTTOM FRAME,PEDESTRIANS BEWARE OF MOVING/CROSSING MACHINERY,W/O INSTALLATION | ADDITIONAL FEATURES ES |  | ADDITIONAL FEATURES FR | [35 empty] | Production Completed
000000000060216451 - B6 | STP-004 | DATA ENRICHMENT | KIB | KIB-6 | OK | 2022-10-19 | 2022-10-27 |  | 000000000060216451 | BHP1 | BHP Spares & Supplies | 551200 | Signage and accessories | EA | MAN2 | SIGN,AM027,NO UNAUTHORISED VEHICLES BEYO | SIGN,AM027,1800MM X 1200MM (1.4MM) CHROMADEK,LIME DIAMOND GRADE, BACKGROUND,25MM SQ TUBE,LUGS TOP & BOTTOM FRAME,NO UNAUTHORISED VEHICLES, BEYOND THIS POINT,WITHOUT INSTALLATION | AM027 |  |  | URL NOT FOUND |  |  | AM027 | [11 empty] | CLEANSED | 55121704 Safety signs | SIGN | SAFETY | TYPE |  | LEGEND |  | SIZE | 1.8 X 1.2 M | SHAPE | DIAMOND | MATERIAL | CHROMADEK | LEGEND COLOUR |  | BACKGROUND COLOUR | LIME | INSCRIPTION HEIGHT |  | HAZARD CLASS |  | CERTIFICATION/STANDARD |  | ADDITIONAL FEATURES EN | 5 MM SQ TUBE,LUGS TOP & BOTTOM FRAME,PEDESTRIANS BEWARE OF MOVING/CROSSING MACHINERY,W/O INSTALLATION | ADDITIONAL FEATURES ES |  | ADDITIONAL FEATURES FR | [35 empty] | Production Completed
000000000060231766 - B6 | STP-004 | DATA ENRICHMENT | KIB | KIB-6 | OK | 2022-10-19 | 2022-10-27 |  | 000000000060231766 | BHP1 | BHP Spares & Supplies | 551217 | Signage | ST | MAN2 | SIGN,NUMBERS 0-9 BOARD,100X120MM | SIGN, NUMBERS 0-9, 100X120MM, SLIDES IN BUNDWALL CAPACITY BOARD |  |  |  | URL NOT FOUND | [14 empty] | CLEANSED | 55121704 Safety signs | SIGN | SAFETY | TYPE |  | LEGEND |  | SIZE | 100 X 120 MM | SHAPE |  | MATERIAL |  | LEGEND COLOUR |  | BACKGROUND COLOUR |  | INSCRIPTION HEIGHT |  | HAZARD CLASS |  | CERTIFICATION/STANDARD |  | ADDITIONAL FEATURES EN | SLIDES IN BUNDWALL CAPACITY BOARD,NUMBERS 0-9 | ADDITIONAL FEATURES ES |  | ADDITIONAL FEATURES FR | [35 empty] | Production Completed
000000000060227134 - B6 | STP-004 | DATA ENRICHMENT | KIB | KIB-6 | OK | 2022-10-19 | 2022-10-27 |  | 000000000060227134 | BHP1 | BHP Spares & Supplies | 551217 | Signage | EA | MAN2 | SIGN,WATCH YOUR HEAD,290MM X 290MM | SIGN: WATCH YOUR HEAD 290MM X 290MM CHROMADEK BOARD |  |  |  | URL NOT FOUND | [14 empty] | CLEANSED | 55121704 Safety signs | SIGN | SAFETY | TYPE | BOARD | LEGEND | WATCH YOUR HEAD | SIZE | 290 X 290 MM | SHAPE |  | MATERIAL | CHROMADEK | LEGEND COLOUR |  | BACKGROUND COLOUR |  | INSCRIPTION HEIGHT |  | HAZARD CLASS |  | CERTIFICATION/STANDARD |  | ADDITIONAL FEATURES EN |  | ADDITIONAL FEATURES ES |  | ADDITIONAL FEATURES FR | [35 empty] | Production Completed
000000000060227800 - B6 | STP-004 | DATA ENRICHMENT | KIB | KIB-6 | OK | 2022-10-19 | 2022-10-27 |  | 000000000060227800 | BHP1 | BHP Spares & Supplies | 551217 | Signage | EA | MAN2 | SIGN: MSDS BOARD FOR FLOCCULENT | MSDS BOARD FOR FLOCCULENT |  |  |  | URL NOT FOUND | [14 empty] | CLEANSED | 55121704 Safety signs | SIGN | SAFETY | TYPE | MSDS BOARD | LEGEND |  | SIZE |  | SHAPE |  | MATERIAL |  | LEGEND COLOUR |  | BACKGROUND COLOUR |  | INSCRIPTION HEIGHT |  | HAZARD CLASS |  | CERTIFICATION/STANDARD |  | ADDITIONAL FEATURES EN | FOR FLOCCULENT | ADDITIONAL FEATURES ES |  | ADDITIONAL FEATURES FR | [35 empty] | Production Completed
000000000060231584 - B6 | STP-004 | DATA ENRICHMENT | KIB | KIB-6 | OK | 2022-10-19 | 2022-10-27 |  | 000000000060231584 | BHP1 | BHP Spares & Supplies | 411165 | Instrument parts and accessories | M | MAN2 | SIGNAL CABLE,4G X 0.5MM SIHF | CABLE, SIGNAL, 4G X 0.5 SIHF | 001.HK22991 |  |  | URL NOT FOUND |  |  | 001.HK22991 | [11 empty] | CLEANSED |  | CABLE | SIGNAL | TYPE |  | NUMBER OF CONDUCTORS |  | CONDUCTOR SIZE |  | CONNECTION TYPE |  | CONDUCTOR MATERIAL |  | LENGTH |  | VOLTAGE RATING |  | JACKET MATERIAL |  | INSULATION MATERIAL |  | TEMPERATURE RATING |  | HAZARD CLASS |  | CERTIFICATION/STANDARD |  | ADDITIONAL FEATURES EN | 4G X 0.5 SIHF | ADDITIONAL FEATURES ES |  | ADDITIONAL FEATURES FR | [31 empty] | Production Completed
000000000060227934 - B6 | STP-004 | DATA ENRICHMENT | KIB | KIB-6 | OK | 2022-10-19 | 2022-10-27 | SUITABLE NM NOT FOUND | 000000000060227934 | BHP1 | BHP Spares & Supplies | 411165 | Instrument parts and accessories | EA | MAN2 | SIGNALLING DEVICE, BATTERY OPERATED | SIGNALLING DEVICE, BATTERY OPERATED, 6 VOLT, MK2 |  |  |  | URL NOT FOUND | [14 empty] | CLEANSED | [63 empty] | Production Completed
000000000060239492 - B6 | STP-004 | DATA ENRICHMENT | KIB | KIB-6 | OK | 2022-10-19 | 2022-10-27 |  | 000000000060239492 | BHP1 | BHP Spares & Supplies | 551217 | Signage | EA | MAN2 | SIGNBOARD,DOUBLE SIDED REFLECTIVE CHROMA | DOUBLE SIDED REFLECTIVE CHROMADEK SIGNBOARD (LHD IN/OUT(BLUE AND YELLOW)290X290MM) |  | 0019008080 | EPC | URL NOT FOUND |  | EPC | [12 empty] | CLEANSED | 55121704 Safety signs | SIGN | SAFETY | TYPE | DOUBLE SIDED REFLECTIVE BOARD | LEGEND |  | SIZE | 290 X 290 MM | SHAPE |  | MATERIAL |  | LEGEND COLOUR |  | BACKGROUND COLOUR |  | INSCRIPTION HEIGHT |  | HAZARD CLASS |  | CERTIFICATION/STANDARD |  | ADDITIONAL FEATURES EN | LHD IN/OUT BLUE AND YELLOW | ADDITIONAL FEATURES ES |  | ADDITIONAL FEATURES FR | [35 empty] | Production Completed
000000000060239493 - B6 | STP-004 | DATA ENRICHMENT | KIB | KIB-6 | OK | 2022-10-19 | 2022-10-27 |  | 000000000060239493 | BHP1 | BHP Spares & Supplies | 551217 | Signage | EA | MAN2 | SIGNBOARD,LHD IN/OUT,100X100,BLUE/YELLOW | DOUBLE SIDED REFLECTIVE CHROMADEK SIGNBOARD (LHD IN/OUT(BLUE AND YELLOW)(100X100) |  | 0019008080 | EPC | URL NOT FOUND |  | EPC | [12 empty] | CLEANSED | 55121704 Safety signs | SIGN | SAFETY | TYPE | DOUBLE SIDED REFLECTIVE BOARD | LEGEND |  | SIZE | 100 X 100 | SHAPE |  | MATERIAL |  | LEGEND COLOUR |  | BACKGROUND COLOUR |  | INSCRIPTION HEIGHT |  | HAZARD CLASS |  | CERTIFICATION/STANDARD |  | ADDITIONAL FEATURES EN | LHD IN/OUT BLUE AND YELLOW | ADDITIONAL FEATURES ES |  | ADDITIONAL FEATURES FR | [35 empty] | Production Completed
000000000060217068 - B6 | STP-004 | DATA ENRICHMENT | KIB | KIB-6 | OK | 2022-10-19 | 2022-10-27 |  | 000000000060217068 | BHP1 | BHP Spares & Supplies | 411165 | Instrument parts and accessories | EA | MAN2 | TRANSMITTER, FLOW, ABB, TYPE: 267C8.F.2. | COMMUNICATION, 4-20MA, (L1): WITH INTEGRATED LCD DISPLAY, MOUNTING, BRACKET SHAPE / MATERIAL (B2): FOR PIPE MOUNTING / AISI 304 SST(1.4301), TRANSMITTER, FLOW, ABB, TYPE: 267C8.F.2.K.A.6.B.1?L1.B2,MULTIVARIABLE,, SENSOR LIMITS(F): 40KPA, STATIC PRESSURE (2): 0-20BAR, DIAPHRAGM, MATERIAL/ FILL FLUID (K):HASTELLOY C-276 / SILICONE OIL NACE , PROCESS, CONNECTION MATERIAL / PROCESS CONNECTION(A): AISI 304 SST(1.4404/1.4408), / ?-18 NPT-F DIRECT, NACE, BOLTS/GASKETS (6): AISI 316L SST(NACE ? NON, EXPOSED) / PERBUNAN, HOUSING MATERIAL/ ELECTRICAL CONNECTION(B):, ALUMINIUM ALLOY (BARREL TYPE) / M20?1.5, OUTPUT(1): HART DIGITAL | 267C8.F.2.K.A.6.B.1…L1.B2 | 0019000106 | ABB INDUSTRIAL SYSTEMS | https://library.e.abb.com/public/c687a6d3d00ea462c1256e760032084b/IM_267_269C_E_1%20offset.pdf |  | ABB INDUSTRIAL SYSTEMS | 267C8.F.2.K.A.6.B.1…L1.B2 | [11 empty] | ENRICHED | 41112410 Pressure transmitters | TRANSMITTER | NO MODIFIER | TYPE | PRESSURE,MULTIVARIABLE,SENSOR,DIGITAL | MEASURING RANGE | 0-20 BAR | ACCURACY |  | OUTPUT TYPE | 4-20 MA HART | INPUT RATING |  | SUPPLY VOLTAGE |  | MOUNTING TYPE |  | DISPLAY TYPE |  | PRESSURE RATING |  | TEMPERATURE RATING |  | MATERIAL | STAINLESS STEEL 304 | ENCLOSURE |  | SIZE |  | HAZARD CLASS |  | CERTIFICATION/STANDARD |  | ADDITIONAL FEATURES EN | W/ INTEGRATED LCD DISPLAY,MOUNTING BRACKET,FOR PIPE MOUNTING, DIAPHRAGM MATERIAL,FILL FLUID K :HASTELLOY C 276 SILICONE OIL NACE,PROCESS CONNECTION MATERIAL PROCESS CONNECTION A,18 NPT-F DIRECT,NACE,BOLTS/GASKETS 6,NON EXPOSED PERBUNAN,HOUSING MATERIAL ELECTRICAL CONNECTION B, ALUMINIUM ALLOY BARREL | ADDITIONAL FEATURES ES |  | ADDITIONAL FEATURES FR | [25 empty] | Production Completed
000000000060233978 - B6 | STP-004 | DATA ENRICHMENT | KIB | KIB-6 | OK | 2022-10-19 | 2022-10-27 |  | 000000000060233978 | BHP1 | BHP Spares & Supplies | 411137 | Electronic measuring equipment | EA | MAN2 | TRANSMITTER,BAUMER,FEXTEMP,2311-0001 | TRANSMITTER, BAUMER BOURDON ISO, FLEXTEMP, UNIVERSAL, TYPE:2311-0001, 4-20MA, SUPPLY:6.5-35VDC |  |  |  | http://virtechsensor.hu/wp-content/uploads/2015/12/FlexTemp2311_1_UK.pdf |  | BAUMER | 2311-0001 | [11 empty] | ENRICHED | 41112410 Pressure transmitters | TRANSMITTER | NO MODIFIER | TYPE | UNIVERSAL | MEASURING RANGE |  | ACCURACY | 0.1 PCT | OUTPUT TYPE | 4-20 MA | INPUT RATING |  | SUPPLY VOLTAGE | 6.5-35 VDC | MOUNTING TYPE |  | DISPLAY TYPE |  | PRESSURE RATING |  | TEMPERATURE RATING | -40-85 DEG C | MATERIAL |  | ENCLOSURE |  | SIZE |  | HAZARD CLASS |  | CERTIFICATION/STANDARD |  | ADDITIONAL FEATURES EN | BOURDON ISO,FLEXTEMP | ADDITIONAL FEATURES ES |  | ADDITIONAL FEATURES FR | [25 empty] | Production Completed
000000000060227617 - B6 | STP-004 | DATA ENRICHMENT | KIB | KIB-6 | OK | 2022-10-19 | 2022-10-27 |  | 000000000060227617 | BHP1 | BHP Spares & Supplies | 321310 | Electronic component parts and raw materials and accessories | EA | MAN2 | TRANSMITTER,CONDUCTIVITY, (WATER), | TRANSMITTER,CONDUCTIVITY, (WATER), M3/M4 COMPENSATION RECTIFIER.ABB, AS PER ESSI (NEW) : 742, AX410100010STD | AX410100010STD | 0019011391 | ABB SOUTH AFRICA (PTY) LTD | https://www.teknihaus.com/AX410100010STD |  | ABB SOUTH AFRICA (PTY) LTD | AX410100010STD | [11 empty] | CLEANSED |  | TRANSMITTER | CONDUCTIVITY | TYPE |  | MEASURING RANGE |  | ACCURACY |  | OUTPUT TYPE |  | SUPPLY VOLTAGE |  | CELL CONSTANT |  | MOUNTING TYPE |  | MATERIAL |  | CONNECTION TYPE |  | DISPLAY TYPE |  | SIZE |  | ENCLOSURE |  | TEMPERATURE RATING |  | HAZARD CLASS |  | CERTIFICATION/STANDARD |  | ADDITIONAL FEATURES EN | 742,M3/M4 COMPENSATION RECTIFIER | ADDITIONAL FEATURES ES |  | ADDITIONAL FEATURES FR | [25 empty] | Production Completed
000000000060174016 - B6 | STP-004 | DATA ENRICHMENT | KIB | KIB-6 | OK | 2022-10-19 | 2022-10-27 |  | 000000000060174016 | BHP1 | BHP Spares & Supplies | 431900 | Communications Devices and Accessories | EA | MAN2 | TRANSMITTER,DELTABAR S,ENDRESSPLUSHAUSER | TRANSMITTER,DELTABAR S,ENDRESS+HAUSER,DEVICE TYPE; PMD75-ACA7BB12AAA, ,SERIAL NUMBER; AA01570109D,SENSOR LIMITS; -1000...1000Pa,ADJUSTED, MEASURING RANGE;-200...100Pa,MAXIMUM LINEARITY ERROR;0.5%,ELECTRONIC, TYPE;4-20mA HART,SOFTWARE VERSION;V02.10.40,PSP 3 PELLETISING PLANT,MFC., PMD75-ACA7BB12AAA | P60 POSITION 60180-10000363 | 0019002490 | OUTOTEC | https://www.fr.endress.com/en/field-instruments-overview/pressure/Differential-Pressure-Deltabar-PMD75?t.tabId=product-overview |  | OUTOTEC | P60 POSITION 60180-10000363 | DELTABAR | ENDRESS+HAUSER |  |  |  | PSP 3 PELLETISING PLANT MFC | PMD75-ACA7BB12AAA |  |  | AA01570109D |  | ENRICHED | 41112410 Pressure transmitters | TRANSMITTER | DIFFERENTIAL PRESSURE | TYPE |  | MEASURING RANGE | 200-100 PA | ACCURACY | 0.05 PCT | OUTPUT TYPE | 4-20 MA HART | SUPPLY VOLTAGE |  | CONNECTION TYPE |  | MOUNTING TYPE |  | DISPLAY TYPE |  | HOUSING MATERIAL |  | ENCLOSURE |  | SIZE |  | HAZARD CLASS |  | CERTIFICATION/STANDARD |  | ADDITIONAL FEATURES EN | SENSOR LIMITS:-1000-1000 PA,SOFTWARE VERSION V02.10.40 | ADDITIONAL FEATURES ES |  | ADDITIONAL FEATURES FR | [29 empty] | Production Completed
000000000060174015 - B6 | STP-004 | DATA ENRICHMENT | KIB | KIB-6 | OK | 2022-10-19 | 2022-10-27 |  | 000000000060174015 | BHP1 | BHP Spares & Supplies | 431900 | Communications Devices and Accessories | EA | MAN2 | TRANSMITTER,DELTABAR S,ENDRESSPLUSHAUSER | TRANSMITTER,DELTABAR S,ENDRESS+HAUSER,DEVICE TYPE; PMD75-ACA7DB12AAA, ,SERIAL NUMBER; AA02290109D,SENSOR LIMITS; -10...10kPA,ADJUSTED, MEASURING RANGE;0...10kPA,MAXIMUM LINEARITY ERROR;0.075%,ELECTRONIC, TYPE;4-20mA HART,SOFTWARE VERSION;02.10.40,PSP 3 PELLETISING PLANT,MFC. | P60 POSITION 60170-10000363 | 0019002490 | OUTOTEC | https://www.fr.endress.com/en/field-instruments-overview/pressure/Differential-Pressure-Deltabar-PMD75?t.tabId=product-overview |  | OUTOTEC | P60 POSITION 60170-10000363 | DELTABAR |  |  |  |  | PSP 3 PELLETISING PLANT MFC | PMD75-ACA7DB12AAA |  |  | AA02290109D |  | ENRICHED | 41112410 Pressure transmitters | TRANSMITTER | DIFFERENTIAL PRESSURE | TYPE |  | MEASURING RANGE | 0-10 KPA | ACCURACY | 0.05 PCT | OUTPUT TYPE | 4-20 MA HART | SUPPLY VOLTAGE |  | CONNECTION TYPE |  | MOUNTING TYPE |  | DISPLAY TYPE |  | HOUSING MATERIAL |  | ENCLOSURE |  | SIZE |  | HAZARD CLASS |  | CERTIFICATION/STANDARD |  | ADDITIONAL FEATURES EN | SENSOR LIMITS:-1000-1000 PA,SOFTWARE VERSION V02.10.40 | ADDITIONAL FEATURES ES |  | ADDITIONAL FEATURES FR | [29 empty] | Production Completed
000000000060166261 - B6 | STP-004 | DATA ENRICHMENT | KIB | KIB-6 | OK | 2022-10-19 | 2022-10-27 |  | 000000000060166261 | BHP1 | BHP Spares & Supplies | 411165 | Instrument parts and accessories | EA | MAN2 | TRANSMITTER,DENSITY,TXPRO-2,RANGE 0-1 | TRANSMITTER: DENSITY, TXPRO-2, RANGE 0-10G/I |  |  |  | URL NOT FOUND | [14 empty] | CLEANSED | 41112410 Pressure transmitters | TRANSMITTER | NO MODIFIER | TYPE |  | MEASURING RANGE | 0-10 | ACCURACY |  | OUTPUT TYPE |  | INPUT RATING |  | SUPPLY VOLTAGE |  | MOUNTING TYPE |  | DISPLAY TYPE |  | PRESSURE RATING |  | TEMPERATURE RATING |  | MATERIAL |  | ENCLOSURE |  | SIZE |  | HAZARD CLASS |  | CERTIFICATION/STANDARD |  | ADDITIONAL FEATURES EN | DENSITY,TXPRO-2,CONNECTION TYPE:G/I IN BSP | ADDITIONAL FEATURES ES |  | ADDITIONAL FEATURES FR | [25 empty] | Production Completed
000000000060239433 - B6 | STP-004 | DATA ENRICHMENT | KIB | KIB-6 | OK | 2022-10-19 | 2022-10-27 |  | 000000000060239433 | BHP1 | BHP Spares & Supplies | 411165 | Instrument parts and accessories | EA | MAN2 | TRANSMITTER,EC28DAR,OXYGEN (O2) | TRANSMITTER,EC28DAR , OXYGEN (O2), 0-25VOL,-PERCENTAGE, 4-20mA-GFG - GESELLSCHAFT FUR GERATEBAU, NEW STOCK AS PER ESSI: 1465, PLEASE SEND THE TEST CERTIFICATES WITH THE ITEM WHEN DELIVERED ! |  |  |  | URL NOT FOUND |  | GFG | [7 empty] | EC28DAR |  |  |  |  | CLEANSED | 41112410 Pressure transmitters | TRANSMITTER | NO MODIFIER | TYPE |  | MEASURING RANGE |  | ACCURACY |  | OUTPUT TYPE | 4-20 MA | INPUT RATING |  | SUPPLY VOLTAGE | 0-25 V | MOUNTING TYPE |  | DISPLAY TYPE |  | PRESSURE RATING |  | TEMPERATURE RATING |  | MATERIAL |  | ENCLOSURE |  | SIZE |  | HAZARD CLASS |  | CERTIFICATION/STANDARD |  | ADDITIONAL FEATURES EN | NEW STOCK AS PER ESSI:1465,OXYGEN O2, | ADDITIONAL FEATURES ES |  | ADDITIONAL FEATURES FR | [25 empty] | Production Completed
000000000060187217 - B6 | STP-004 | DATA ENRICHMENT | KIB | KIB-6 | OK | 2022-10-19 | 2022-10-27 |  | 000000000060187217 | BHP1 | BHP Spares & Supplies | 411165 | Instrument parts and accessories | EA | MAN2 | TRANSMITTER,FLEXTEMP,BAUMER BOURDON IS | TRANSMITTER, FLEXTEMP, BAUMER BOURDON ISO, UNIVERSAL, MODEL 82-23-524 |  |  |  | URL NOT FOUND | [9 empty] | 82-23-524 |  |  |  |  | CLEANSED | 41112410 Pressure transmitters | TRANSMITTER | NO MODIFIER | TYPE | UNIVERSAL | MEASURING RANGE |  | ACCURACY |  | OUTPUT TYPE |  | INPUT RATING |  | SUPPLY VOLTAGE |  | MOUNTING TYPE |  | DISPLAY TYPE |  | PRESSURE RATING |  | TEMPERATURE RATING |  | MATERIAL |  | ENCLOSURE |  | SIZE |  | HAZARD CLASS |  | CERTIFICATION/STANDARD |  | ADDITIONAL FEATURES EN | BOURDON ISO,FLEXTEMP | ADDITIONAL FEATURES ES |  | ADDITIONAL FEATURES FR | [25 empty] | Production Completed
000000000060182881 - B6 | STP-004 | DATA ENRICHMENT | KIB | KIB-6 | OK | 2022-10-19 | 2022-10-27 |  | 000000000060182881 | BHP1 | BHP Spares & Supplies | 411100 | Measuring, observing and testing instruments | EA | MAN2 | TRANSMITTER,ISOLATED BLOCK,VT-TX-ISO-BLO | TRANSMITTER,ISOLATED BLOCK,VT-TX-ISO-BLOCK,THERMOCOUPLE/RTD INPUT,4-20, MA OUTPUT, AS PER SSI 2903. | VT-TX-ISO-BLOCK | 0019011609 | SWIFT HEAT AND CONTROL | URL NOT FOUND |  | SWIFT HEAT AND CONTROL | VT-TX-ISO-BLOCK | [5 empty] | ISOLATED BLOCK | [5 empty] | CLEANSED | 41112410 Pressure transmitters | TRANSMITTER | NO MODIFIER | TYPE |  | MEASURING RANGE |  | ACCURACY |  | OUTPUT TYPE | 4-20 MA | INPUT RATING |  | SUPPLY VOLTAGE |  | MOUNTING TYPE |  | DISPLAY TYPE |  | PRESSURE RATING |  | TEMPERATURE RATING |  | MATERIAL |  | ENCLOSURE |  | SIZE |  | HAZARD CLASS |  | CERTIFICATION/STANDARD |  | ADDITIONAL FEATURES EN | THERMOCOUPLE RTD,AS PER SSI 2903 | ADDITIONAL FEATURES ES |  | ADDITIONAL FEATURES FR | [25 empty] | Production Completed
000000000060188735 - B6 | STP-004 | DATA ENRICHMENT | KIB | KIB-6 | OK | 2022-10-19 | 2022-10-27 |  | 000000000060188735 | BHP1 | BHP Spares & Supplies | 391200 | Electrical equipment and components and supplies | EA | MAN2 | TRANSMITTER,LIGHT,TELCO,TYPE LT100H TB38 | TRANSMITTER,LIGHT,TELCO,TYPE LT100H TB38 5,PART NO.0440162000, CODE 1105 | 0440162000 | 0019007814 | TELCO | https://www.telcosensors.com/products/remote-photoelectric-systems/remote-sensors/remote-sensors/lt-100h-tb38-5 |  | TELCO | 0440162000 | [6 empty] | LT100H TB38 5 |  |  |  | 1105 | ENRICHED | 41111900 Indicating and recording instruments | SENSOR | NO MODIFIER | TYPE | REMOTE | SENSING RANGE |  | CONNECTION TYPE |  | ELECTRICAL RATING |  | ENCLOSURE | IP67 | MATERIAL |  | MOUNTING TYPE |  | SIZE |  | HAZARD CLASS |  | CERTIFICATION/STANDARD |  | ADDITIONAL FEATURES EN |  | ADDITIONAL FEATURES ES |  | ADDITIONAL FEATURES FR | [35 empty] | Production Completed
000000000060231486 - B6 | STP-004 | DATA ENRICHMENT | KIB | KIB-6 | OK | 2022-10-19 | 2022-10-27 |  | 000000000060231486 | BHP1 | BHP Spares & Supplies | 411165 | Instrument parts and accessories | EA | MAN2 | TRANSMITTER,O2,FIXED,A2-02 OX SENSOR | TRANSMITTER, O2, FIXED, A2-02 OX SENSOR WITH TRANSMITTER PCB,13SEN166, NEW STOCK AS PER ESSI : 1193 |  |  |  | URL NOT FOUND | [14 empty] | CLEANSED | 41112410 Pressure transmitters | TRANSMITTER | NO MODIFIER | TYPE |  | MEASURING RANGE |  | ACCURACY |  | OUTPUT TYPE |  | INPUT RATING |  | SUPPLY VOLTAGE |  | MOUNTING TYPE |  | DISPLAY TYPE |  | PRESSURE RATING |  | TEMPERATURE RATING |  | MATERIAL |  | ENCLOSURE |  | SIZE |  | HAZARD CLASS |  | CERTIFICATION/STANDARD |  | ADDITIONAL FEATURES EN | O2,FIXED,A2-02 OX SENSOR W/ TRANSMITTER PCB,13SEN166,NEW STOCK AS PER ESSI:1193 | ADDITIONAL FEATURES ES |  | ADDITIONAL FEATURES FR | [25 empty] | Production Completed
000000000060235434 - B6 | STP-004 | DATA ENRICHMENT | KIB | KIB-6 | OK | 2022-10-19 | 2022-10-27 |  | 000000000060235434 | BHP1 | BHP Spares & Supplies | 411165 | Instrument parts and accessories | EA | MAN2 | TRANSMITTER,VEGA,ZC4078847,RADAR,LEVEL | INST,VEGAPULS 69,PS69.AXBXCCHXKMXXX,EID:ZC4078847,RADAR LEVEL SENSOR |  | 0019011142 | VEGA INSTRUMENTS SA (PTY) LTD | https://www.hitechtech.com/wp-content/uploads/2016/07/VEGAPULS-69-4...-20-mA-HART-four-wire.pdf |  | VEGA INSTRUMENTS SA (PTY) LTD | AXBXCCHXKMXXX | VEGAPULS 69 | [5 empty] | PS69 |  |  |  |  | ENRICHED | 41111938 Level sensors or transmitters | SENSOR | LEVEL | TYPE | RADAR | MEASURING RANGE |  | ACCURACY |  | OUTPUT TYPE | 4-20 MA HART | CONNECTION TYPE |  | POWER SUPPLY |  | TEMPERATURE RATING | -40 TO 200 DEG C | MATERIAL |  | PRESSURE RATING |  | SIZE |  | MOUNTING TYPE |  | ENCLOSURE |  | HAZARD CLASS |  | CERTIFICATION/STANDARD |  | ADDITIONAL FEATURES EN | EID:ZC4078847,INST | ADDITIONAL FEATURES ES |  | ADDITIONAL FEATURES FR | [27 empty] | Production Completed
000000000060213868 - B6 | STP-004 | DATA ENRICHMENT | KIB | KIB-6 | OK | 2022-10-19 | 2022-10-27 |  | 000000000060213868 | BHP1 | BHP Spares & Supplies | 411165 | Instrument parts and accessories | EA | MAN2 | TRANSMTTER,VBRATON, MAN. PART NO: | TRANSMITTER, VIBRATION, MAN. PART NO.: MTN1185-CM8-20F, COMPLETE WITH CABLE (2M) WITH M12 CONNECTOR MAN. PART NO.EVC001 | MTN1185-CM8-20F CABLE: EVC001 | 0019008881 | REDLAND | URL NOT FOUND |  | REDLAND | MTN1185-CM8-20F, |  |  | EVC001 | [8 empty] | CLEANSED | 41111900 Indicating and recording instruments | TRANSMITTER | VIBRATION | TYPE |  | MEASURING RANGE |  | ACCURACY |  | OUTPUT TYPE |  | DENSITY |  | CONNECTION TYPE |  | SUPPLY VOLTAGE |  | MOUNTING TYPE |  | MATERIAL |  | PRESSURE RATING |  | HAZARD CLASS |  | CERTIFICATION/STANDARD |  | ADDITIONAL FEATURES EN | COMPLETE W/ CABLE 2 M,W/ M12 CONNECTOR MAN | ADDITIONAL FEATURES ES |  | ADDITIONAL FEATURES FR | [31 empty] | Production Completed