## Sheet1
Project Code | Activities | Production User | CA Code | Production Comments | Start Date | End Date | Remarks | Griha ID | SN | PASAR MATERIAL NUMBER | INVENTORY TYPE | BI CODE | MRP TYPE | MATERIAL GROUP | MATERIAL TYPE | SAP INVENTORY TYPE | SHORT DESCRIPTION | LONG DESCRIPTION | UM | SAP PN | SAP MFG NAME | SUPPLIER (source list) | Reference URL | Reference URL 1 | Manufacturer Name | Manufacturer Part Number | Alternate Manufacturer | Alternate Manufacturer Part Number | Alternate Manufacturer 1 | Alternate Manufacturer Part Number 1 | Alternate Manufacturer 2 | Alternate Manufacturer Part Number 2 | Alternate Manufacturer 3 | Alternate Manufacturer Part Number 3 | Supplier Name | Supplier Part Number | Equipment Name | Equipment Model | Equipment Manufacturer | Drawing Number | Drawing Version | Serial Number | Item Number | Enriched/Cleansed | Noun | Modifier | Attribute Name 1 | Attribute Value 1 | Attribute Name 2 | Attribute Value 2 | Attribute Name 3 | Attribute Value 3 | Attribute Name 4 | Attribute Value 4 | Attribute Name 5 | Attribute Value 5 | Attribute Name 6 | Attribute Value 6 | Attribute Name 7 | Attribute Value 7 | Attribute Name 8 | Attribute Value 8 | Attribute Name 9 | Attribute Value 9 | Attribute Name 10 | Attribute Value 10 | Attribute Name 11 | Attribute Value 11 | Attribute Name 12 | Attribute Value 12 | Attribute Name 13 | Attribute Value 13 | Attribute Name 14 | Attribute Value 14 | Attribute Name 15 | Attribute Value 15 | Attribute Name 16 | Attribute Value 16 | Attribute Name 17 | Attribute Value 17 | Attribute Name 18 | Attribute Value 18 | Attribute Name 19 | Attribute Value 19 | Attribute Name 20 | Attribute Value 20 | Attribute Name 21 | Attribute Value 21 | Attribute Name 22 | Attribute Value 22 | Attribute Name 23 | Attribute Value 23 | Attribute Name 24 | Attribute Value 24 | Attribute Name 25 | Attribute Value 25 | Attribute Name 26 | Attribute Value 26 | Attribute Name 27 | Attribute Value 27 | Attribute Name 28 | Attribute Value 28 | Attribute Name 29 | Attribute Value 29 | Attribute Name 30 | Attribute Value 30 | Status
STP_005 | Data Enrichment | SPC | SPC | OK | 2022-11-24 | 2022-11-30 |  | PASAR_538 | 003029 | PSR003029 | CONSUMABLES | B | PD | 5620 | ERSA | OTHERS | BEARING, BALL, SELF-ALIGNING, INTERNAL DIAMETER: 50MM, OUTSIDE DIAMETER: 90MM, WIDTH: 20MM, 1210, BORE TYPE: CYLINDRICAL BORE, SEAL TYPE: OPEN, CAGE TYPE: STANDARD CAGE, RADIAL INTERNAL CLEARANCE: Cn(NORMAL) | BEARING, BALL, SELF-ALIGNING, INTERNAL DIAMETER: 50MM, OUTSIDE DIAMETER: 90MM, WIDTH: 20MM, 1210, BORE TYPE: CYLINDRICAL BORE, SEAL TYPE: OPEN, CAGE TYPE: STANDARD CAGE, RADIAL INTERNAL CLEARANCE: Cn(NORMAL) | PC |  |  | BEARING CENTER AND MACHINERY, INC. | https://ntnamericas.com/wp-content/uploads/2020/04/ntn_a1000xi_ball_and_roller_bearings_lowres.pdf |  | NTN | 1210 | [8 empty] | BEARING CENTER AND MACHINERY, INC. | [8 empty] | Enriched | BEARING | BALL | TYPE | SELF-ALIGNING | INSIDE DIAMETER | 50 MM | OUTSIDE DIAMETER | 90 MM | OVERALL WIDTH | 20 MM | STYLE | OPEN | BORE SHAPE | CYLINDRICAL | NUMBER OF ROWS | 1 | CAGE MATERIAL |  | BEARING SERIES |  | DYNAMIC LOAD RATING | 5100 LBS | STATIC LOAD RATING | 1820 LBS | SPEED RATING | 5800 RPM (GREASE), 6800 RPM (OIL) | HAZARD CLASS |  | CERTIFICATION/STANDARD |  | ADDITIONAL FEATURES EN | CAGE TYPE: STANDARD CAGE, RADIAL INTERNAL CLEARANCE: CN(NORMAL) | ADDITIONAL FEATURES ES |  | ADDITIONAL FEATURES FR | [27 empty] | Production Completed
STP_005 | Data Enrichment | SPC | SPC | OK | 2022-11-24 | 2022-11-30 |  | PASAR_539 | 039794 | PSR039794 | CONSUMABLES | B | V1 | 5620 | ERSA | OTHERS | BEARING, BALL, SELF-ALIGNING, INTERNAL DIAMETER: 65MM, OUTSIDE DIAMETER: 120MM, WIDTH: 31MM, 2213, FOR CHAIN CONVEYOR, SPARE CODE: A0310.3.13, DRAWING/STANDARD NO.: MSR40.3.4; POSITION NO.: 31, REFERENCE | BEARING, BALL, SELF-ALIGNING, INTERNAL DIAMETER: 65MM, OUTSIDE DIAMETER: 120MM, WIDTH: 31MM, 2213, FOR CHAIN CONVEYOR, SPARE CODE: A0310.3.13, DRAWING/STANDARD NO.: MSR40.3.4; POSITION NO.: 31, REFERENCE DRAWING NO.: 2014-209#, MANUFACTURER: YIDU DAYI HEAVY INDUSTRY CO.,LTD, BORE TYPE: CYLINDRICAL BORE, SEAL TYPE: OPEN, CAGE TYPE: STANDARD CAGE, RADIAL INTERNAL CLEARANCE: Cn(NORMAL) | PC |  |  | GBIC ENTERPRISES, INC. | https://ntnamericas.com/wp-content/uploads/2020/04/ntn_a1000xi_ball_and_roller_bearings_lowres.pdf |  | NTN | 2213 | [8 empty] | GBIC ENTERPRISES, INC. |  | CHAIN CONVEYOR |  | YIDU DAYI HEAVY INDUSTRY CO.,LTD | MSR40.3.4, 2014-209 |  |  |  | Enriched | BEARING | BALL | TYPE | SELF-ALIGNING | INSIDE DIAMETER | 65 MM | OUTSIDE DIAMETER | 120 MM | OVERALL WIDTH | 31 MM | STYLE | OPEN | BORE SHAPE | CYLINDRICAL | NUMBER OF ROWS | 1 | CAGE MATERIAL |  | BEARING SERIES |  | DYNAMIC LOAD RATING | 9750 LBS | STATIC LOAD RATING | 3700 LBS | SPEED RATING | 4200 RPM (GREASE), 5300 RPM (OIL) | HAZARD CLASS |  | CERTIFICATION/STANDARD |  | ADDITIONAL FEATURES EN | CAGE TYPE: STANDARD CAGE, RADIAL INTERNAL CLEARANCE: CN(NORMAL), SPARE CODE: A0310.3.13, POS: 31 | ADDITIONAL FEATURES ES |  | ADDITIONAL FEATURES FR | [27 empty] | Production Completed
STP_005 | Data Enrichment | SPC | SPC | OK | 2022-11-24 | 2022-11-30 |  | PASAR_354 | 008811 | PSR008811 | CONSUMABLES | C | PD | 5620 | ERSA | OTHERS | BEARING, BALL, ANGULAR CONTACT, DOUBLE ROW, INTERNAL DIAMETER: 50MM, OUTSIDE DIAMETER: 110MM, WIDTH: 44.4MM, 5310, SEAL TYPE: OPEN, CAGE TYPE: STANDARD CAGE, RADIAL INTERNAL CLEARANCE: Cn(NORMAL) | BEARING, BALL, ANGULAR CONTACT, DOUBLE ROW, INTERNAL DIAMETER: 50MM, OUTSIDE DIAMETER: 110MM, WIDTH: 44.4MM, 5310, SEAL TYPE: OPEN, CAGE TYPE: STANDARD CAGE, RADIAL INTERNAL CLEARANCE: Cn(NORMAL) | PC |  |  | GBIC ENTERPRISES, INC. | https://ntnamericas.com/wp-content/uploads/2020/04/ntn_a1000xi_ball_and_roller_bearings_lowres.pdf |  | NTN | 5310 | [8 empty] | GBIC ENTERPRISES, INC. | [8 empty] | Enriched | BEARING | BALL | TYPE | ANGULAR CONTACT | INSIDE DIAMETER | 50 MM | OUTSIDE DIAMETER | 110 MM | OVERALL WIDTH | 44.4 MM | STYLE | OPEN | BORE SHAPE | CYLINDRICAL | NUMBER OF ROWS | 2 | CAGE MATERIAL |  | BEARING SERIES |  | DYNAMIC LOAD RATING | 19200 LBS | STATIC LOAD RATING | 14500 LBS | SPEED RATING | 3600 RPM (GREASE), 4800 RPM (OIL) | HAZARD CLASS |  | CERTIFICATION/STANDARD |  | ADDITIONAL FEATURES EN | CAGE TYPE: STANDARD CAGE, RADIAL INTERNAL CLEARANCE: CN(NORMAL) | ADDITIONAL FEATURES ES |  | ADDITIONAL FEATURES FR | [27 empty] | Production Completed
STP_005 | Data Enrichment | SPC | SPC | OK | 2022-11-24 | 2022-11-30 |  | PASAR_352 | 944362 | PSR944362 | CONSUMABLES | C | PD | 5620 | ERSA | OTHERS | BEARING, BALL, ANGULAR CONTACT SINGEL ROW, CODE 7216 INSIDE DIAMTER 80MM, OUTSIDE DIAMETER 140MM, WIDTH 26MM, DYNAMIC LOAD RATINGS 89KN, REFERENCE SPEED 5000 R/MIN, LIMITING SPEED 5600R/MIN, FOR 511 THICKENER | BEARING, BALL, ANGULAR CONTACT SINGEL ROW, CODE 7216 INSIDE DIAMTER 80MM, OUTSIDE DIAMETER 140MM, WIDTH 26MM, DYNAMIC LOAD RATINGS 89KN, REFERENCE SPEED 5000 R/MIN, LIMITING SPEED 5600R/MIN, FOR 511 THICKENER, ACCEPTABLE BRANDS : FAG, SKF, NSK, TIMKEN, ROLLWAY, COOPER, NTN | PC |  |  | UNITED BEARING INDL CORP | https://www.ntn-snr.com/sites/default/files/2017-05/ntn_ball-and-roller-bearings_en.pdf |  | NTN | 7216 | FAG |  | SKF |  | NSK |  | TIMKEN/ROLLWAY/COOPER |  | UNITED BEARING INDL CORP | [8 empty] | Enriched | BEARING | BALL | TYPE | ANGULAR CONTACT | INSIDE DIAMETER | 80 MM | OUTSIDE DIAMETER | 140 MM | OVERALL WIDTH | 26 MM | STYLE | OPEN | BORE SHAPE | CYLINDRICAL | NUMBER OF ROWS | 1 | CAGE MATERIAL |  | BEARING SERIES |  | DYNAMIC LOAD RATING | 89 KN | STATIC LOAD RATING | 76 KN | SPEED RATING | 5000 RPM (GREASE), 6600 RPM (OIL) | HAZARD CLASS |  | CERTIFICATION/STANDARD |  | ADDITIONAL FEATURES EN | CAGE TYPE: STANDARD CAGE, RADIAL INTERNAL CLEARANCE: CN(NORMAL), FOR 511 THICKENER | ADDITIONAL FEATURES ES |  | ADDITIONAL FEATURES FR | [27 empty] | Production Completed
STP_005 | Data Enrichment | SPC | SPC | OK | 2022-11-24 | 2022-11-30 |  | PASAR_414 | 002902 | PSR002902 | CRITICAL | B | PD | 5620 | ERSA | OTHERS | BEARING, BALL, DEEP GROOVE, SINGLE ROW, INTERNAL DIAMETER: 17MM, OUTSIDE DIAMETER: 35MM, WIDTH: 8MM, 16003, SEAL TYPE: OPEN, CAGE TYPE: STANDARD CAGE, RADIAL INTERNAL CLEARANCE: Cn(NORMAL) | BEARING, BALL, DEEP GROOVE, SINGLE ROW, INTERNAL DIAMETER: 17MM, OUTSIDE DIAMETER: 35MM, WIDTH: 8MM, 16003, SEAL TYPE: OPEN, CAGE TYPE: STANDARD CAGE, RADIAL INTERNAL CLEARANCE: Cn(NORMAL) | PC |  |  | GBIC ENTERPRISES, INC. | https://www.skf.com/group/products/rolling-bearings/ball-bearings/deep-groove-ball-bearings/productid-16003 |  | SKF | 16003 | [8 empty] | GBIC ENTERPRISES, INC. | [8 empty] | Enriched | BEARING | BALL | TYPE | DEEP GROOVE | INSIDE DIAMETER | 17 MM | OUTSIDE DIAMETER | 35 MM | OVERALL WIDTH | 8 MM | STYLE | OPEN | BORE SHAPE | CYLINDRICAL | NUMBER OF ROWS | 1 | CAGE MATERIAL | STEEL | BEARING SERIES |  | DYNAMIC LOAD RATING | 6.37 KN | STATIC LOAD RATING | 3.25 KN | SPEED RATING | 28000 RPM (LIMITING), 45000 RPM (REFERENCE) | HAZARD CLASS |  | CERTIFICATION/STANDARD |  | ADDITIONAL FEATURES EN | CAGE TYPE: STANDARD CAGE, RADIAL INTERNAL CLEARANCE: CN(NORMAL) | ADDITIONAL FEATURES ES |  | ADDITIONAL FEATURES FR | [27 empty] | Production Completed
STP_005 | Data Enrichment | SPC | SPC | OK | 2022-11-24 | 2022-11-30 |  | PASAR_775 | 351937 | PSR351937 | CONSUMABLES | C | PD | 5620 | ERSA | OTHERS | BEARING, ROLLER, TAPERED, SINGLE ROW, INTERNAL DIAMETER: 60MM, OUTSIDE DIAMETER: 130MM, WIDTH: 33.5MM, 31312, SEAL TYPE: OPEN, CAGE TYPE: STANDARD CAGE, RADIAL INTERNAL CLEARANCE: Cn(NORMAL) | BEARING, ROLLER, TAPERED, SINGLE ROW, INTERNAL DIAMETER: 60MM, OUTSIDE DIAMETER: 130MM, WIDTH: 33.5MM, 31312, SEAL TYPE: OPEN, CAGE TYPE: STANDARD CAGE, RADIAL INTERNAL CLEARANCE: Cn(NORMAL) | PC |  |  | GBIC ENTERPRISES, INC. | https://www.skf.com/group/products/rolling-bearings/roller-bearings/tapered-roller-bearings/single-row-tapered-roller-bearings/productid-31312 |  | SKF | 31312 | [8 empty] | GBIC ENTERPRISES, INC. | [8 empty] | Enriched | BEARING | ROLLER | TYPE | TAPERED | INSIDE DIAMETER | 60 MM | OUTSIDE DIAMETER | 130 MM | OVERALL WIDTH | 33.5 MM | BORE SHAPE | CYLINDRICAL | NUMBER OF ROWS | 1 | CAGE MATERIAL |  | BEARING SERIES |  | DYNAMIC LOAD RATING | 177 KN | STATIC LOAD RATING | 166 KN | SPEED RATING | 5300 RPM (LIMITING), 3800 RPM (REFERENCE) | HAZARD CLASS |  | CERTIFICATION/STANDARD |  | ADDITIONAL FEATURES EN | STYLE: OPEN, CAGE TYPE: STANDARD CAGE, RADIAL INTERNAL CLEARANCE: CN(NORMAL) | ADDITIONAL FEATURES ES |  | ADDITIONAL FEATURES FR | [29 empty] | Production Completed
STP_005 | Data Enrichment | SPC | SPC | OK | 2022-11-24 | 2022-11-30 |  | PASAR_791 | 009621 | PSR009621 | CONSUMABLES | B | V1 | 5620 | ERSA | OTHERS | BEARING, ROLLER, TAPERED, SINGLE ROW, INTERNAL DIAMETER: 55MM, OUTSIDE DIAMETER: 90MM, WIDTH: 23MM, 32011, SEAL TYPE: OPEN, CAGE TYPE: STANDARD CAGE, RADIAL INTERNAL CLEARANCE: Cn(NORMAL) | BEARING, ROLLER, TAPERED, SINGLE ROW, INTERNAL DIAMETER: 55MM, OUTSIDE DIAMETER: 90MM, WIDTH: 23MM, 32011, SEAL TYPE: OPEN, CAGE TYPE: STANDARD CAGE, RADIAL INTERNAL CLEARANCE: Cn(NORMAL) | PC |  |  | GBIC ENTERPRISES, INC. | https://www.ntn-snr.com/sites/default/files/2017-04/trb_distribution_en.pdf |  | NTN | 32011 | [8 empty] | GBIC ENTERPRISES, INC. | [8 empty] | Enriched | BEARING | ROLLER | TYPE | TAPERED | INSIDE DIAMETER | 55 MM | OUTSIDE DIAMETER | 90 MM | OVERALL WIDTH | 23 MM | BORE SHAPE | CYLINDRICAL | NUMBER OF ROWS | 1 | CAGE MATERIAL |  | BEARING SERIES |  | DYNAMIC LOAD RATING | 80.5 KN | STATIC LOAD RATING | 118 KN | SPEED RATING | 4000 RPM (GREASE), 5400 RPM (OIL) | HAZARD CLASS |  | CERTIFICATION/STANDARD |  | ADDITIONAL FEATURES EN | STYLE: OPEN, CAGE TYPE: STANDARD CAGE, RADIAL INTERNAL CLEARANCE: CN(NORMAL) | ADDITIONAL FEATURES ES |  | ADDITIONAL FEATURES FR | [29 empty] | Production Completed
STP_005 | Data Enrichment | SPC | SPC | OK | 2022-11-24 | 2022-11-30 |  | PASAR_623 | 947488 | PSR947488 | CONSUMABLES | B | PD | 5620 | ERSA | OTHERS | BEARING, ROLLER, 32016, BEARING TYPE SINGLE ROW, BORE DIA (D) 80 MM, OUTER DIA (D) 125 MM, WIDTH (B) 29 MM, OUTER WIDTH (BO) 22 MM, INNER WIDTH (BI) 29 MM, MAX. S, SHAFT (FW) 1.50 MM, MATERIAL 52100 CHROME STEEL OR EQUIAVELENT | BEARING, ROLLER, 32016, BEARING TYPE SINGLE ROW, BORE DIA (D) 80 MM, OUTER DIA (D) 125 MM, WIDTH (B) 29 MM, OUTER WIDTH (BO) 22 MM, INNER WIDTH (BI) 29 MM, MAX. S, SHAFT (FW) 1.50 MM, MATERIAL 52100 CHROME STEEL OR EQUIAVELENT | PC |  |  | JVRA INDUSTRIAL SALES AND SERVICES | https://www.ntn-snr.com/sites/default/files/2017-04/trb_distribution_en.pdf |  | NTN | 32016 | [8 empty] | JVRA INDUSTRIAL SALES AND SERVICES | [8 empty] | Enriched | BEARING | ROLLER | TYPE | TAPERED | INSIDE DIAMETER | 80 MM | OUTSIDE DIAMETER | 125 MM | OVERALL WIDTH | 29 MM (INNER RING)/22 MM(OUTER RING) | BORE SHAPE | CYLINDRICAL | NUMBER OF ROWS | 1 | CAGE MATERIAL | 52100 CHROME STEEL | BEARING SERIES |  | DYNAMIC LOAD RATING | 139 KN | STATIC LOAD RATING | 216 KN | SPEED RATING | 2800 RPM (GREASE), 3700 RPM (OIL) | HAZARD CLASS |  | CERTIFICATION/STANDARD |  | ADDITIONAL FEATURES EN | STYLE: OPEN, CAGE TYPE: STANDARD CAGE, RADIAL INTERNAL CLEARANCE: CN(NORMAL), MAX SHAFT (FW) 1.5 MM | ADDITIONAL FEATURES ES |  | ADDITIONAL FEATURES FR | [29 empty] | Production Completed
STP_005 | Data Enrichment | SPC | SPC | OK | 2022-11-24 | 2022-11-30 |  | PASAR_624 | 947487 | PSR947487 | CONSUMABLES | B | PD | 5620 | ERSA | OTHERS | BEARING, ROLLER, 32017, BEARING TYPE SINGLE ROW, BORE DIA (D) 85 MM, OUTER DIA (D) 130 MM, WIDTH (B) 29 MM, OUTER WIDTH (BO) 22 MM, INNER WIDTH (BI) 29 MM, SHAFT (FW) 1.50 MM, MATERIAL: 52100 CHROME STEEL OR EQUIVALENT | BEARING, ROLLER, 32017, BEARING TYPE SINGLE ROW, BORE DIA (D) 85 MM, OUTER DIA (D) 130 MM, WIDTH (B) 29 MM, OUTER WIDTH (BO) 22 MM, INNER WIDTH (BI) 29 MM, SHAFT (FW) 1.50 MM, MATERIAL: 52100 CHROME STEEL OR EQUIVALENT | PC |  |  | JVRA INDUSTRIAL SALES AND SERVICES | https://www.ntn-snr.com/sites/default/files/2017-04/trb_distribution_en.pdf |  | NTN | 32017 | [8 empty] | JVRA INDUSTRIAL SALES AND SERVICES | [8 empty] | Enriched | BEARING | ROLLER | TYPE | TAPERED | INSIDE DIAMETER | 85 MM | OUTSIDE DIAMETER | 130 MM | OVERALL WIDTH | 29 MM (INNER RING)/22 MM(OUTER RING) | BORE SHAPE | CYLINDRICAL | NUMBER OF ROWS | 1 | CAGE MATERIAL | 52100 CHROME STEEL | BEARING SERIES |  | DYNAMIC LOAD RATING | 142 KN | STATIC LOAD RATING | 224 KN | SPEED RATING | 2600 RPM (GREASE), 3500 RPM (OIL) | HAZARD CLASS |  | CERTIFICATION/STANDARD |  | ADDITIONAL FEATURES EN | STYLE: OPEN, CAGE TYPE: STANDARD CAGE, RADIAL INTERNAL CLEARANCE: CN(NORMAL), MAX SHAFT (FW) 1.5 MM | ADDITIONAL FEATURES ES |  | ADDITIONAL FEATURES FR | [29 empty] | Production Completed
STP_005 | Data Enrichment | SPC | SPC | OK | 2022-11-24 | 2022-11-30 |  | PASAR_341 | 940600 | PSR940600 | CONSUMABLES | A | PD | 3020 | ERSA | OTHERS | BEARING, BALL 65, P/N 59025100, FOR VPSA4 INSTRUMENT AIR COMPRESSOR MODEL: DSP-55ATR6N, MFG.NO. U1199001, MFR: HITACHI | BEARING, BALL 65, P/N 59025100, FOR VPSA4 INSTRUMENT AIR COMPRESSOR MODEL: DSP-55ATR6N, MFG.NO. U1199001, MFR: HITACHI | PC | P/N: 59025100, MFG. NO.: U1199001 | HITACHI |  | https://www.industrialairpower.com/59025100-brg65-ball-bearing.html |  | HITACHI | 59025100 | [10 empty] | INSTRUMENT AIR COMPRESSOR | VPSA4, DSP-55ATR6N | [5 empty] | Cleansed | BEARING | BALL | TYPE |  | INSIDE DIAMETER | 65 MM | OUTSIDE DIAMETER |  | OVERALL WIDTH |  | STYLE |  | BORE SHAPE |  | NUMBER OF ROWS |  | CAGE MATERIAL |  | BEARING SERIES |  | DYNAMIC LOAD RATING |  | STATIC LOAD RATING |  | SPEED RATING |  | HAZARD CLASS |  | CERTIFICATION/STANDARD |  | ADDITIONAL FEATURES EN | MFG NO: U1199001 | ADDITIONAL FEATURES ES |  | ADDITIONAL FEATURES FR | [27 empty] | Production Completed
STP_005 | Data Enrichment | SPC | SPC | OK | 2022-11-24 | 2022-11-30 |  | PASAR_342 | 940599 | PSR940599 | CONSUMABLES | A | PD | 3020 | ERSA | OTHERS | BEARING, BALL 70, P/N 59025110, FOR VPSA4 INSTRUMENT AIR COMPRESSOR MODEL: DSP-55ATR6N, MFG.NO. U1199001, MFR: HITACHI | BEARING, BALL 70, P/N 59025110, FOR VPSA4 INSTRUMENT AIR COMPRESSOR MODEL: DSP-55ATR6N, MFG.NO. U1199001, MFR: HITACHI | PC | 59025110 | HITACHI |  | https://parts.iacserv.com/products/59025110 |  | HITACHI | 59025110 | [10 empty] | INSTRUMENT AIR COMPRESSOR | VPSA4, DSP-55ATR6N | [5 empty] | Enriched | BEARING | BALL | TYPE | LOAD SIDE | INSIDE DIAMETER | 70 MM | OUTSIDE DIAMETER |  | OVERALL WIDTH |  | STYLE |  | BORE SHAPE |  | NUMBER OF ROWS |  | CAGE MATERIAL |  | BEARING SERIES |  | DYNAMIC LOAD RATING |  | STATIC LOAD RATING |  | SPEED RATING |  | HAZARD CLASS |  | CERTIFICATION/STANDARD |  | ADDITIONAL FEATURES EN | MFG NO: U1199001 | ADDITIONAL FEATURES ES |  | ADDITIONAL FEATURES FR | [27 empty] | Production Completed
STP_005 | Data Enrichment | SPC | SPC | OK | 2022-11-24 | 2022-11-30 |  | PASAR_745 | 005332 | PSR005332 | CRITICAL | B | PD | 5620 | ERSA | OTHERS | BEARING, ROLLER, SPHERICAL, INTERNAL DIAMETER: 55MM, OUTSIDE DIAMETER: 100MM, WIDTH: 25MM, 22211CC, BORE TYPE: CYLINDRICAL BORE, SEAL TYPE: OPEN, CAGE TYPE: TWO WINDOW-TYPE STEEL CAGES, RADIAL INTERNAL CLEARANCE: Cn(NORMAL), | BEARING, ROLLER, SPHERICAL, INTERNAL DIAMETER: 55MM, OUTSIDE DIAMETER: 100MM, WIDTH: 25MM, 22211CC, BORE TYPE: CYLINDRICAL BORE, SEAL TYPE: OPEN, CAGE TYPE: TWO WINDOW-TYPE STEEL CAGES, RADIAL INTERNAL CLEARANCE: Cn(NORMAL), FEATURES: FLANGELESS INNER RING AND GUIDE RING CENTERED ON THE INNER RING | PC |  |  | GBIC ENTERPRISES, INC. | https://www.acornbearings.co.uk/downloads/catalogues/bearings/spherical-roller-bearings/skf-spherical-roller-bearings.pdf |  | SKF | 22211 CC | [8 empty] | GBIC ENTERPRISES, INC. | [8 empty] | Enriched | BEARING | ROLLER | TYPE | SPHERICAL | INSIDE DIAMETER | 55 MM | OUTSIDE DIAMETER | 100 MM | OVERALL WIDTH | 25 MM | BORE SHAPE | CYLINDRICAL | NUMBER OF ROWS | 2 | CAGE MATERIAL | STEEL | BEARING SERIES |  | DYNAMIC LOAD RATING | 125 KN | STATIC LOAD RATING | 127 KN | SPEED RATING | 8500 RPM (LIMITING), 6300 RPM (REFERENCE) | HAZARD CLASS |  | CERTIFICATION/STANDARD |  | ADDITIONAL FEATURES EN | STYLE: OPEN, CAGE TYPE: TWO WINDOW-TYPE, RADIAL INTERNAL CLEARANCE: CN(NORMAL), FEATURES: FLANGELESS INNER RING AND GUIDE RING CENTERED ON THE INNER RING | ADDITIONAL FEATURES ES |  | ADDITIONAL FEATURES FR | [29 empty] | Production Completed
STP_005 | Data Enrichment | SPC | SPC | OK | 2022-11-24 | 2022-11-30 |  | PASAR_756 | 004933 | PSR004933 | CONSUMABLES | B | PD | 5620 | ERSA | OTHERS | BEARING, ROLLER, SPHERICAL, INTERNAL DIAMETER: 75MM, OUTSIDE DIAMETER: 130MM, WIDTH: 31MM, 22215 CCK/C3+H315, BORE TYPE: TAPERED BORE, TAPER 1:12, SEAL TYPE: OPEN, CAGE TYPE: TWO WINDOW-TYPE STEEL CAGES, RADIAL INTERNAL | BEARING, ROLLER, SPHERICAL, INTERNAL DIAMETER: 75MM, OUTSIDE DIAMETER: 130MM, WIDTH: 31MM, 22215 CCK/C3+H315, BORE TYPE: TAPERED BORE, TAPER 1:12, SEAL TYPE: OPEN, CAGE TYPE: TWO WINDOW-TYPE STEEL CAGES, RADIAL INTERNAL CLEARANCE: C3(GREATER THAN NORMAL), FEATURES: FLANGELESS INNER RING AND GUIDE RING CENTERED ON THE INNER RING WITH ADAPTER SLEEVE | SE |  |  |  | https://www.acornbearings.co.uk/downloads/catalogues/bearings/spherical-roller-bearings/skf-spherical-roller-bearings.pdf |  | SKF | 22215 CCK/C3+H315 | [17 empty] | Enriched | BEARING | ROLLER | TYPE | SPHERICAL | INSIDE DIAMETER | 75 MM | OUTSIDE DIAMETER | 130 MM | OVERALL WIDTH | 31 MM | BORE SHAPE | TAPERED | NUMBER OF ROWS | 2 | CAGE MATERIAL | STEEL | BEARING SERIES |  | DYNAMIC LOAD RATING | 212 KN | STATIC LOAD RATING | 240 KN | SPEED RATING | 6300 RPM (LIMITING), 4800 RPM (REFERENCE) | HAZARD CLASS |  | CERTIFICATION/STANDARD |  | ADDITIONAL FEATURES EN | TAPER 1:12, STYLE: OPEN, CAGE TYPE: TWO WINDOW-TYPE, RADIAL INTERNAL CLEARANCE: C3(GREATER THAN NORMAL), FEATURES: FLANGELESS INNER RING AND GUIDE RING CENTERED ON THE INNER RING W/ADAPTER SLEEVE H315 | ADDITIONAL FEATURES ES |  | ADDITIONAL FEATURES FR | [29 empty] | Production Completed
STP_005 | Data Enrichment | SPC | SPC | OK | 2022-11-24 | 2022-11-30 |  | PASAR_759 | 039791 | PSR039791 | CONSUMABLES | B | V1 | 5620 | ERSA | OTHERS | BEARING, ROLLER, SPHERICAL, INTERNAL DIAMETER: 80MM, OUTSIDE DIAMETER: 140MM, WIDTH: 33MM, 22216CAW33, FOR CHAIN CONVEYOR ( DRIVE END), SPARE CODE: A0310.3.10, DRAWING/STANDARD NO.: MSR40.2.5; POSITION | BEARING, ROLLER, SPHERICAL, INTERNAL DIAMETER: 80MM, OUTSIDE DIAMETER: 140MM, WIDTH: 33MM, 22216CAW33, FOR CHAIN CONVEYOR ( DRIVE END), SPARE CODE: A0310.3.10, DRAWING/STANDARD NO.: MSR40.2.5; POSITION NO.: 23, REFERENCE DRAWING NO.: 2014-209#, MANUFACTURER: YIDU DAYI HEAVY INDUSTRY CO.,LTD, BORE TYPE: CYLINDRICAL BORE, SEAL TYPE: OPEN, CAGE TYPE: MACHINED BRASS CAGE, RADIAL INTERNAL CLEARANCE: Cn(NORMAL),FEATURES: STRENGTHENED SYMMETRIC ROLLERS WITH LUBRICATION GROOVE AND THREE HOLES IN BEARING OUTER RING | PC |  |  | GBIC ENTERPRISES, INC. | https://www.acornbearings.co.uk/downloads/catalogues/bearings/spherical-roller-bearings/skf-spherical-roller-bearings.pdf |  | SKF | 22216 CAW33 | [8 empty] | GBIC ENTERPRISES, INC. |  | CHAIN CONVEYOR (DRIVE END) |  | YIDU DAYI HEAVY INDUSTRY CO.,LTD | MSR40.2.5, 2014-209 |  |  |  | Enriched | BEARING | ROLLER | TYPE | SPHERICAL | INSIDE DIAMETER | 80 MM | OUTSIDE DIAMETER | 140 MM | OVERALL WIDTH | 33 MM | BORE SHAPE | CYLINDRICAL | NUMBER OF ROWS | 2 | CAGE MATERIAL | BRASS | BEARING SERIES |  | DYNAMIC LOAD RATING | 236 KN | STATIC LOAD RATING | 270 KN | SPEED RATING | 6000 RPM (LIMITING), 4300 RPM (REFERENCE) | HAZARD CLASS |  | CERTIFICATION/STANDARD |  | ADDITIONAL FEATURES EN | STYLE: OPEN, CAGE TYPE: MACHINED CAGE, RADIAL INTERNAL CLEARANCE: CN(NORMAL),FEATURES: STRENGTHENED SYMMETRIC ROLLERS W/LUBRICATION GROOVE AND THREE HOLES IN BEARING OUTER RING, SPARE CODE: A0310.3.10, POS: 23 | ADDITIONAL FEATURES ES |  | ADDITIONAL FEATURES FR | [29 empty] | Production Completed
STP_005 | Data Enrichment | SPC | SPC | OK | 2022-11-24 | 2022-11-30 |  | PASAR_774 | 035588 | PSR035588 | CONSUMABLES | C | PD | 5620 | ERSA | OTHERS | BEARING, ROLLER, SPHERICAL, INTERNAL DIAMETER: 95MM, OUTSIDE DIAMETER: 170MM, WIDTH: 43MM, 22219CAC3, FOR STATIC WEIGHING BELT CONVEYOR, BELT WIDTH: 2000 MM, FEEDER LENGTH: 12000M, SPARE CODE: A0103.1.14, DRAWING NO: CN0536SD0103ME1-009, | BEARING, ROLLER, SPHERICAL, INTERNAL DIAMETER: 95MM, OUTSIDE DIAMETER: 170MM, WIDTH: 43MM, 22219CAC3, FOR STATIC WEIGHING BELT CONVEYOR, BELT WIDTH: 2000 MM, FEEDER LENGTH: 12000M, SPARE CODE: A0103.1.14, DRAWING NO: CN0536SD0103ME1-009, MANUFACTURER: XUZHOU HENGQI CO., LTD, BORE TYPE: CYLINDRICAL BORE, SEAL TYPE: OPEN, CAGE TYPE: MACHINED BRASS CAGE, RADIAL INTERNAL CLEARANCE: C3(GREATER THAN NORMAL),FEATURES: STRENGTHENED SYMMETRIC ROLLERS | PC |  |  |  | https://www.acornbearings.co.uk/downloads/catalogues/bearings/spherical-roller-bearings/skf-spherical-roller-bearings.pdf |  | SKF | 22219 CAC3 | [10 empty] | STATIC WEIGHING BELT CONVEYOR, BELT WIDTH: 2000 MM, FEEDER LENGTH: 12000 M |  | XUZHOU HENGQI CO., LTD | CN0536SD0103ME1-009 |  |  |  | Enriched | BEARING | ROLLER | TYPE | SPHERICAL | INSIDE DIAMETER | 95 MM | OUTSIDE DIAMETER | 170 MM | OVERALL WIDTH | 43 MM | BORE SHAPE | CYLINDRICAL | NUMBER OF ROWS | 2 | CAGE MATERIAL | BRASS | BEARING SERIES |  | DYNAMIC LOAD RATING | 380 KN | STATIC LOAD RATING | 450 KN | SPEED RATING | 4800 RPM (LIMITING), 3600 RPM (REFERENCE) | HAZARD CLASS |  | CERTIFICATION/STANDARD |  | ADDITIONAL FEATURES EN | STYLE: OPEN, CAGE TYPE: MACHINED CAGE, RADIAL INTERNAL CLEARANCE: C3(GREATER THAN NORMAL),FEATURES: STRENGTHENED SYMMETRIC ROLLERS, SPARE CODE: A0103.1.14 | ADDITIONAL FEATURES ES |  | ADDITIONAL FEATURES FR | [29 empty] | Production Completed
STP_005 | Data Enrichment | SPC | SPC | OK | 2022-11-24 | 2022-11-30 |  | PASAR_699 | 035587 | PSR035587 | CONSUMABLES | C | PD | 5620 | ERSA | OTHERS | BEARING, ROLLER, SPHERICAL, INTERNAL DIAMETER: 120MM, OUTSIDE DIAMETER: 215MM, WIDTH: 58MM, 22224CAC3W33, FOR STATIC WEIGHING BELT CONVEYOR, BELT WIDTH: 2000 mm, FEEDER LENGTH: 12000M, MANUFACTURER: XUZHOU HENGQI CO., LTD, | BEARING, ROLLER, SPHERICAL, INTERNAL DIAMETER: 120MM, OUTSIDE DIAMETER: 215MM, WIDTH: 58MM, 22224CAC3W33, FOR STATIC WEIGHING BELT CONVEYOR, BELT WIDTH: 2000 mm, FEEDER LENGTH: 12000M, MANUFACTURER: XUZHOU HENGQI CO., LTD, BORE TYPE: CYLINDRICAL BORE, SEAL TYPE: OPEN, CAGE TYPE: MACHINED BRASS CAGE, RADIAL INTERNAL CLEARANCE: C3(GREATER THAN NORMAL),FEATURES: STRENGTHENED SYMMETRIC ROLLERS WITH LUBRICATION GROOVE AND THREE HOLES IN BEARING OUTER RING | PC |  |  |  | https://www.acornbearings.co.uk/downloads/catalogues/bearings/spherical-roller-bearings/skf-spherical-roller-bearings.pdf |  | SKF | 22224 CAC3W33 | [10 empty] | STATIC WEIGHING BELT CONVEYOR, BELT WIDTH: 2000 mm, FEEDER LENGTH: 12000 M |  | XUZHOU HENGQI CO., LTD |  |  |  |  | Enriched | BEARING | ROLLER | TYPE | SPHERICAL | INSIDE DIAMETER | 120 MM | OUTSIDE DIAMETER | 215 MM | OVERALL WIDTH | 58 MM | BORE SHAPE | CYLINDRICAL | NUMBER OF ROWS | 2 | CAGE MATERIAL | BRASS | BEARING SERIES |  | DYNAMIC LOAD RATING | 630 KN | STATIC LOAD RATING | 765 KN | SPEED RATING | 3800 RPM (LIMITING), 2800 RPM (REFERENCE) | HAZARD CLASS |  | CERTIFICATION/STANDARD |  | ADDITIONAL FEATURES EN | STYLE: OPEN, CAGE TYPE: MACHINED CAGE, RADIAL INTERNAL CLEARANCE: C3(GREATER THAN NORMAL),FEATURES: STRENGTHENED SYMMETRIC ROLLERS W/LUBRICATION GROOVE AND THREE HOLES IN BEARING OUTER RING | ADDITIONAL FEATURES ES |  | ADDITIONAL FEATURES FR | [29 empty] | Production Completed
STP_005 | Data Enrichment | SPC | SPC | OK | 2022-11-24 | 2022-11-30 |  | PASAR_695 | 105658 | PSR105658 | CONSUMABLES | C | PD | 5920 | ERSA | OTHER | BEARING, ROLLER, P/N P1035113, 22224E CC/W33, P/N 8, DRAWING NO. 4109 0000 A066835, BRAND: SKF | BEARING, ROLLER, P/N P1035113, 22224E CC/W33, P/N 8, DRAWING NO. 4109 0000 A066835, BRAND: SKF | PC | P1035113 | SKF |  | https://www.acornbearings.co.uk/downloads/catalogues/bearings/spherical-roller-bearings/skf-spherical-roller-bearings.pdf |  | SKF | 22224 E CC/W33 |  | P1035113 |  | 8 | [9 empty] | 4109 0000 A066835 |  |  |  | Enriched | BEARING | ROLLER | TYPE | SPHERICAL | INSIDE DIAMETER | 120 MM | OUTSIDE DIAMETER | 215 MM | OVERALL WIDTH | 58 MM | BORE SHAPE | CYLINDRICAL | NUMBER OF ROWS | 2 | CAGE MATERIAL | STEEL | BEARING SERIES |  | DYNAMIC LOAD RATING | 630 KN | STATIC LOAD RATING | 765 KN | SPEED RATING | 3800 RPM (LIMITING), 2800 RPM (REFERENCE) | HAZARD CLASS |  | CERTIFICATION/STANDARD |  | ADDITIONAL FEATURES EN | STYLE: OPEN, CAGE TYPE: TWO WINDOW-TYPE, RADIAL INTERNAL CLEARANCE: CN(NORMAL), FEATURES: STRENGTHENED SYMMETRIC ROLLERS W/LUBRICATION GROOVE AND THREE HOLES IN BEARING OUTER RING | ADDITIONAL FEATURES ES |  | ADDITIONAL FEATURES FR | [29 empty] | Production Completed
STP_005 | Data Enrichment | SPC | SPC | OK | 2022-11-24 | 2022-11-30 |  | PASAR_729 | 035487 | PSR035487 | CRITICAL | B | V1 | 5620 | ERSA | OTHERS | BEARING, ROLLER, SPHERICAL, INTERNAL DIAMETER: 140MM, OUTSIDE DIAMETER: 300MM, WIDTH: 102MM, 22328CAKC4W33, BORE TYPE: TAPERED BORE, TAPER 1:12, SEAL TYPE: OPEN, CAGE TYPE: MACHINED BRASS CAGE, RADIAL INTERNAL CLEARANCE: | BEARING, ROLLER, SPHERICAL, INTERNAL DIAMETER: 140MM, OUTSIDE DIAMETER: 300MM, WIDTH: 102MM, 22328CAKC4W33, BORE TYPE: TAPERED BORE, TAPER 1:12, SEAL TYPE: OPEN, CAGE TYPE: MACHINED BRASS CAGE, RADIAL INTERNAL CLEARANCE: C4(GREATER THAN C3),FEATURES: STRENGTHENED SYMMETRIC ROLLERS WITH LUBRICATION GROOVE AND THREE HOLES IN BEARING OUTER RING | PC |  |  | GBIC ENTERPRISES, INC. | https://www.acornbearings.co.uk/downloads/catalogues/bearings/spherical-roller-bearings/skf-spherical-roller-bearings.pdf |  | SKF | 22328 CAKC4W33 | [8 empty] | GBIC ENTERPRISES, INC. | [8 empty] | Enriched | BEARING | ROLLER | TYPE | SPHERICAL | INSIDE DIAMETER | 140 MM | OUTSIDE DIAMETER | 300 MM | OVERALL WIDTH | 102 MM | BORE SHAPE | TAPERED | NUMBER OF ROWS | 2 | CAGE MATERIAL | BRASS | BEARING SERIES |  | DYNAMIC LOAD RATING | 1290 KN | STATIC LOAD RATING | 1560 KN | SPEED RATING | 2200 RPM (LIMITING), 1700 RPM (REFERENCE) | HAZARD CLASS |  | CERTIFICATION/STANDARD |  | ADDITIONAL FEATURES EN | TAPER 1:12, STYLE: OPEN, CAGE TYPE: MACHINED CAGE, RADIAL INTERNAL CLEARANCE: C4(GREATER THAN C3),FEATURES: STRENGTHENED SYMMETRIC ROLLERS W/LUBRICATION GROOVE AND THREE HOLES IN BEARING OUTER RING | ADDITIONAL FEATURES ES |  | ADDITIONAL FEATURES FR | [29 empty] | Production Completed
STP_005 | Data Enrichment | SPC | SPC | OK | 2022-11-24 | 2022-11-30 |  | PASAR_710 | 028162 | PSR028162 | CONSUMABLES | C | PD | 5965 | ERSA | OTHERS | BEARING, ROLLER, SPHERICAL, 23022 CC, OUTOTEC MATERIAL NO.: 509236, POSITION NO.: 24, REFERENCE DRAWING NO.: 10482374; FOR REJECT ANODE HOIST 1, TWIN M18 ANODE CASTING, BRAND: SKF | BEARING, ROLLER, SPHERICAL, INTERNAL DIAMETER: 110MM, OUTSIDE DIAMETER: 170MM, WIDTH: 45MM, 23022CC, FOR REJECT ANODE HOIST 1 TWIN M18 ANODE CASTING, BORE TYPE: CYLINDRICAL BORE, SEAL TYPE: OPEN, CAGE TYPE: TWO WINDOW-TYPE STEEL CAGES, RADIAL INTERNAL CLEARANCE: Cn(NORMAL), FEATURES: FLANGELESS INNER RING AND GUIDE RING CENTERED ON THE INNER RING | PC |  |  |  | https://www.acornbearings.co.uk/downloads/catalogues/bearings/spherical-roller-bearings/skf-spherical-roller-bearings.pdf |  | SKF | 23022 CC | [10 empty] | REJECT ANODE HOIST 1 TWIN M18 ANODE CASTING | [6 empty] | Enriched | BEARING | ROLLER | TYPE | SPHERICAL | INSIDE DIAMETER | 110 MM | OUTSIDE DIAMETER | 170 MM | OVERALL WIDTH | 45 MM | BORE SHAPE | CYLINDRICAL | NUMBER OF ROWS | 2 | CAGE MATERIAL | STEEL | BEARING SERIES |  | DYNAMIC LOAD RATING | 310 KN | STATIC LOAD RATING | 440 KN | SPEED RATING | 4300 RPM (LIMITING), 3400 RPM (REFERENCE) | HAZARD CLASS |  | CERTIFICATION/STANDARD |  | ADDITIONAL FEATURES EN | STYLE: OPEN, CAGE TYPE: TWO WINDOW-TYPE, RADIAL INTERNAL CLEARANCE: CN(NORMAL), FEATURES: FLANGELESS INNER RING AND GUIDE RING CENTERED ON THE INNER RING | ADDITIONAL FEATURES ES |  | ADDITIONAL FEATURES FR | [29 empty] | Production Completed
STP_005 | Data Enrichment | SPC | SPC | OK | 2022-11-24 | 2022-11-30 |  | PASAR_739 | 035515 | PSR035515 | CONSUMABLES | B | V1 | 5620 | ERSA | OTHERS | BEARING, ROLLER, SPHERICAL, INTERNAL DIAMETER: 220MM, OUTSIDE DIAMETER: 340MM, WIDTH: 90MM, 23044CKW33, FOR FLOTATION MACHINE, CLF-40, SPARE CODE: D0604.1.7, DRAWING NO.: CN0536DD0604MP1-7, INTERNAL DESIGN: MODIFIED | BEARING, ROLLER, SPHERICAL, INTERNAL DIAMETER: 220MM, OUTSIDE DIAMETER: 340MM, WIDTH: 90MM, 23044CKW33, FOR FLOTATION MACHINE, CLF-40, SPARE CODE: D0604.1.7, DRAWING NO.: CN0536DD0604MP1-7, INTERNAL DESIGN: MODIFIED INTERNAL DESIGN, BORE TYPE: TAPERED BORE, TAPER 1:12, SEAL TYPE: OPEN, CAGE TYPE: STANDARD CAGE, RADIAL INTERNAL CLEARANCE: Cn(NORMAL), FEATURES: WITH SAME BOUNDARY DIMENSIONS, LUBRICATION GROOVE AND THREE HOLES IN BEARING OUTER RING | PC |  |  | GBIC ENTERPRISES, INC. | https://imet-ake.sk/wp-content/uploads/AKE_katalog_C_SPB_04_2011_sk_gb_.pdf |  | AKE | 23044CKW33 | [8 empty] | GBIC ENTERPRISES, INC. |  | FLOTATION MACHINE | CLF-40 |  | CN0536DD0604MP1-7 |  |  |  | Enriched | BEARING | ROLLER | TYPE | SPHERICAL | INSIDE DIAMETER | 220 MM | OUTSIDE DIAMETER | 340 MM | OVERALL WIDTH | 90 MM | BORE SHAPE | TAPERED | NUMBER OF ROWS | 2 | CAGE MATERIAL | STEEL | BEARING SERIES |  | DYNAMIC LOAD RATING | 1155 KN | STATIC LOAD RATING | 2053 KN | SPEED RATING | 1104 RPM (GREASE), 1400 RPM (OIL) | HAZARD CLASS |  | CERTIFICATION/STANDARD |  | ADDITIONAL FEATURES EN | INTERNAL DESIGN: MODIFIED INTERNAL DESIGN, TAPER 1:12, STYLE: OPEN, CAGE TYPE: STANDARD CAGE, RADIAL INTERNAL CLEARANCE: CN(NORMAL), FEATURES: W/SAME BOUNDARY DIMENSIONS, LUBRICATION GROOVE AND THREE HOLES IN BEARING OUTER RING, SPARE CODE: D0604.1.7 | ADDITIONAL FEATURES ES |  | ADDITIONAL FEATURES FR | [29 empty] | Production Completed
STP_005 | Data Enrichment | SPC | SPC | OK | 2022-11-24 | 2022-11-30 |  | PASAR_737 | 030290 | PSR030290 | CONSUMABLES | B | V1 | 5620 | ERSA | OTHERS | BEARING, ROLLER, SPHERICAL, INTERNAL DIAMETER: 190MM, OUTSIDE DIAMETER: 320MM, WIDTH: 104MM, 23138CKW33, INTERNAL DESIGN: MODIFIED INTERNAL DESIGN, BORE TYPE: TAPERED BORE, TAPER 1:12, SEAL TYPE: OPEN, CAGE TYPE: STANDARD CAGE, | BEARING, ROLLER, SPHERICAL, INTERNAL DIAMETER: 190MM, OUTSIDE DIAMETER: 320MM, WIDTH: 104MM, 23138CKW33, INTERNAL DESIGN: MODIFIED INTERNAL DESIGN, BORE TYPE: TAPERED BORE, TAPER 1:12, SEAL TYPE: OPEN, CAGE TYPE: STANDARD CAGE, RADIAL INTERNAL CLEARANCE: Cn(NORMAL), FEATURES: WITH SAME BOUNDARY DIMENSIONS, LUBRICATION GROOVE AND THREE HOLES IN BEARING OUTER RIN | PC |  |  | GBIC ENTERPRISES, INC. | https://imet-ake.sk/wp-content/uploads/AKE_katalog_C_SPB_04_2011_sk_gb_.pdf |  | AKE | 23138CKW33 | [8 empty] | GBIC ENTERPRISES, INC. | [8 empty] | Enriched | BEARING | ROLLER | TYPE | SPHERICAL | INSIDE DIAMETER | 190 MM | OUTSIDE DIAMETER | 320 MM | OVERALL WIDTH | 104 MM | BORE SHAPE | TAPERED | NUMBER OF ROWS | 2 | CAGE MATERIAL | STEEL | BEARING SERIES |  | DYNAMIC LOAD RATING | 1320 KN | STATIC LOAD RATING | 2290 KN | SPEED RATING | 1100 RPM (GREASE), 1400 RPM (OIL) | HAZARD CLASS |  | CERTIFICATION/STANDARD |  | ADDITIONAL FEATURES EN | INTERNAL DESIGN: MODIFIED INTERNAL DESIGN, TAPER 1:12, STYLE: OPEN, CAGE TYPE: STANDARD CAGE, RADIAL INTERNAL CLEARANCE: CN(NORMAL), FEATURES: W/SAME BOUNDARY DIMENSIONS, LUBRICATION GROOVE AND THREE HOLES IN BEARING OUTER RING | ADDITIONAL FEATURES ES |  | ADDITIONAL FEATURES FR | [29 empty] | Production Completed
STP_005 | Data Enrichment | SPC | SPC | OK | 2022-11-24 | 2022-11-30 |  | PASAR_703 | 038784 | PSR038784 | CONSUMABLES | B | V1 | 5620 | ERSA | OTHERS | BEARING, ROLLER, SPHERICAL, INTERNAL DIAMETER: 90MM, OUTSIDE DIAMETER: 160MM, WIDTH: 52.4MM, 23218CW33, FOR DRIVE WHEEL UNIT, FLAT TROLLEY, SLAG POT HANDLING - 01A/B, POSITION NO.: 21, REFERENCE DRAWING NO.:KPD-85-01.01-00, | BEARING, ROLLER, SPHERICAL, INTERNAL DIAMETER: 90MM, OUTSIDE DIAMETER: 160MM, WIDTH: 52.4MM, 23218CW33, FOR DRIVE WHEEL UNIT, FLAT TROLLEY, SLAG POT HANDLING - 01A/B, POSITION NO.: 21, REFERENCE DRAWING NO.:KPD-85-01.01-00, MANUFACTURER: WUXI JULI ELECTROMOTION VEHICLE CO.,LTD, INTERNAL DESIGN: MODIFIED INTERNAL DESIGN WITH SAME BOUNDARY DIMENSIONS, BORE TYPE: CYLINDRICAL BORE, SEAL TYPE: OPEN, CAGE TYPE: STANDARD CAGE, RADIAL INTERNAL CLEARANCE: Cn(NORMAL), FEATURES: LUBRICATION GROOVE AND THREE HOLES IN BEARING OUTER RING | PC |  |  | GBIC ENTERPRISES, INC. | https://imet-ake.sk/wp-content/uploads/AKE_katalog_C_SPB_04_2011_sk_gb_.pdf |  | AKE | 23218CW33 | [8 empty] | GBIC ENTERPRISES, INC. | [8 empty] | Enriched | BEARING | ROLLER | TYPE | SPHERICAL | INSIDE DIAMETER | 90 MM | OUTSIDE DIAMETER | 160 MM | OVERALL WIDTH | 52.4 MM | BORE SHAPE | CYLINDRICAL | NUMBER OF ROWS | 2 | CAGE MATERIAL | STEEL | BEARING SERIES |  | DYNAMIC LOAD RATING | 340 KN | STATIC LOAD RATING | 485 KN | SPEED RATING | 1500 RPM (GREASE), 2000 RPM (OIL) | HAZARD CLASS |  | CERTIFICATION/STANDARD |  | ADDITIONAL FEATURES EN |  | ADDITIONAL FEATURES ES |  | ADDITIONAL FEATURES FR | [29 empty] | Production Completed
STP_005 | Data Enrichment | SPC | SPC | OK | 2022-11-24 | 2022-11-30 |  | PASAR_735 | 153055 | PSR153055 | CONSUMABLES | C | PD | 3020 | ERSA | OTHERS | BEARING, ROLLER, SPHERICAL, INTERNAL DIAMETER: 160MM, OUTSIDE DIAMETER: 290MM, WIDTH: 104MM, 23232EW33, FOR AIRCOMPRESSOR JOY-WN 114H (7L), INTERNAL DESIGN: OPTIMIZED INTERNAL DESIGN, BORE TYPE: CYLINDRICAL | BEARING, ROLLER, SPHERICAL, INTERNAL DIAMETER: 160MM, OUTSIDE DIAMETER: 290MM, WIDTH: 104MM, 23232EW33, FOR AIRCOMPRESSOR JOY-WN 114H (7L), INTERNAL DESIGN: OPTIMIZED INTERNAL DESIGN, BORE TYPE: CYLINDRICAL BORE, SEAL TYPE: OPEN, CAGE TYPE: STANDARD CAGE, RADIAL INTERNAL CLEARANCE: Cn(NORMAL), FEATURES: LUBRICATION GROOVE AND THREE HOLES IN BEARING OUTER RING | PC |  |  |  | https://www.acornbearings.co.uk/downloads/catalogues/bearings/spherical-roller-bearings/skf-spherical-roller-bearings.pdf |  | SKF | 23232 EW33 | [10 empty] | AIRCOMPRESSOR | JOY-WN 114H (7L) | [5 empty] | Enriched | BEARING | ROLLER | TYPE | SPHERICAL | INSIDE DIAMETER | 160 MM | OUTSIDE DIAMETER | 290 MM | OVERALL WIDTH | 104 MM | BORE SHAPE | CYLINDRICAL | NUMBER OF ROWS | 2 | CAGE MATERIAL |  | BEARING SERIES |  | DYNAMIC LOAD RATING | 1220 KN | STATIC LOAD RATING | 1660 KN | SPEED RATING | 2200 RPM (LIMITING), 1500 RPM (REFERENCE) | HAZARD CLASS |  | CERTIFICATION/STANDARD |  | ADDITIONAL FEATURES EN | INTERNAL DESIGN: OPTIMIZED INTERNAL DESIGN, STYLE: OPEN, CAGE TYPE: STANDARD CAGE, RADIAL INTERNAL CLEARANCE: CN(NORMAL), FEATURES: LUBRICATION GROOVE AND THREE HOLES IN BEARING OUTER RING | ADDITIONAL FEATURES ES |  | ADDITIONAL FEATURES FR | [29 empty] | Production Completed
STP_005 | Data Enrichment | SPC | SPC | OK | 2022-11-24 | 2022-11-30 |  | PASAR_794 | 524432 | PSR524432 | CONSUMABLES | C | PD | 5620 | ERSA | OTHERS | BEARING, ROLLER, TAPERED, SINGLE ROW, INTERNAL DIAMETER: 63.5MM, OUTSIDE DIAMETER: 107.95MM, WIDTH: 25.4MM, 29586/29520, SEAL TYPE: OPEN, CAGE TYPE: STANDARD CAGE, RADIAL INTERNAL CLEARANCE: Cn(NORMAL | BEARING, ROLLER, TAPERED, SINGLE ROW, INTERNAL DIAMETER: 63.5MM, OUTSIDE DIAMETER: 107.95MM, WIDTH: 25.4MM, 29586/29520, SEAL TYPE: OPEN, CAGE TYPE: STANDARD CAGE, RADIAL INTERNAL CLEARANCE: Cn(NORMAL) | SE |  |  |  | https://cad.timken.com/item/tapered-roller-bearings-ts-tapered-single-/tapered-roller-bearings-ts-tapered-single-imperi-2/29586-29520 |  | TIMKEN | 29586 - 29520 | [17 empty] | Enriched | BEARING | ROLLER | TYPE | TAPERED | INSIDE DIAMETER | 63.5 MM | OUTSIDE DIAMETER | 107.95 MM | OVERALL WIDTH | 25.4 MM | BORE SHAPE |  | NUMBER OF ROWS | 1 | CAGE MATERIAL | STAMPED STEEL | BEARING SERIES |  | DYNAMIC LOAD RATING | 131000 N | STATIC LOAD RATING | 161000 N | SPEED RATING |  | HAZARD CLASS |  | CERTIFICATION/STANDARD |  | ADDITIONAL FEATURES EN | STYLE: OPEN, CAGE TYPE: STANDARD CAGE, RADIAL INTERNAL CLEARANCE: CN(NORMAL) | ADDITIONAL FEATURES ES |  | ADDITIONAL FEATURES FR | [29 empty] | Production Completed
STP_005 | Data Enrichment | SPC | SPC | OK | 2022-11-24 | 2022-11-30 |  | PASAR_779 | 042538 | PSR042538 | CONSUMABLES | B | PD | 5620 | ERSA | OTHERS | BEARING, ROLLER, TAPERED, SINGLE ROW, INTERNAL DIAMETER: 100MM, OUTSIDE DIAMETER: 215MM, WIDTH: 77.5MM, 32320 J2, FOR DRIVE UNIT OF ROUGHER CONDITIONING TANK AND FOR DRIVE UNIT OF MIDLINGS CONDITIONING TANK (TK-0604-MP-02), | BEARING, ROLLER, TAPERED, SINGLE ROW, INTERNAL DIAMETER: 100MM, OUTSIDE DIAMETER: 215MM, WIDTH: 77.5MM, 32320 J2, FOR DRIVE UNIT OF ROUGHER CONDITIONING TANK AND FOR DRIVE UNIT OF MIDLINGS CONDITIONING TANK (TK-0604-MP-02), SEAL TYPE: OPEN, CAGE TYPE: PRESSED STEEL WINDOW-TYPE CAGE, RADIAL INTERNAL CLEARANCE: Cn(NORMAL) | PC |  |  |  | https://www.acornbearings.co.uk/downloads/catalogues/bearings/tapered-roller-bearings/skf-taper-roller-bearings.pdf |  | SKF | 32320 J2 | [10 empty] | DRIVE UNIT OF ROUGHER CONDITIONING TANK AND DRIVE UNIT OF MIDLINGS CONDITIONING TANK | TK-0604-MP-02 | [5 empty] | Enriched | BEARING | ROLLER | TYPE | TAPERED | INSIDE DIAMETER | 100 MM | OUTSIDE DIAMETER | 215 MM | OVERALL WIDTH | 77.5 MM | BORE SHAPE | CYLINDRICAL | NUMBER OF ROWS | 1 | CAGE MATERIAL | PRESSED STEEL | BEARING SERIES |  | DYNAMIC LOAD RATING | 572 KN | STATIC LOAD RATING | 780 KN | SPEED RATING | 3000 RPM (LIMITING), 2200 RPM (REFERENCE) | HAZARD CLASS |  | CERTIFICATION/STANDARD |  | ADDITIONAL FEATURES EN | STYLE: OPEN, CAGE TYPE: WINDOW-TYPE CAGE, RADIAL INTERNAL CLEARANCE: CN(NORMAL) | ADDITIONAL FEATURES ES |  | ADDITIONAL FEATURES FR | [29 empty] | Production Completed
STP_005 | Data Enrichment | SPC | SPC | OK | 2022-11-24 | 2022-11-30 |  | PASAR_787 | 524412 | PSR524412 | CONSUMABLES | C | PD | 5620 | ERSA | OTHERS | BEARING, ROLLER, TAPERED, SINGLE ROW, INTERNAL DIAMETER: 40MM, OUTSIDE DIAMETER: 107.95MM, WIDTH: 36.512MM, 543/532X, FOR LINDE COOLING TOWER MODEL 2240 QUADRA FLOW, SERIAL NO. 20T-27735-327825M-3.27, MAKER: MARLEY | BEARING, ROLLER, TAPERED, SINGLE ROW, INTERNAL DIAMETER: 40MM, OUTSIDE DIAMETER: 107.95MM, WIDTH: 36.512MM, 543/532X, FOR LINDE COOLING TOWER MODEL 2240 QUADRA FLOW, SERIAL NO. 20T-27735-327825M-3.27, MAKER: MARLEY COOLING TOWER COMPANY, SEAL TYPE: OPEN, CAGE TYPE: STANDARD CAGE, RADIAL INTERNAL CLEARANCE: Cn(NORMAL), FEATURES: EXTERNAL DIMENSIONS MATCHED TO INTERNATIONAL STANDARDS | SE |  |  |  | https://cad.timken.com/item/tapered-roller-bearings-ts-tapered-single-/tapered-roller-bearings-ts-tapered-single-imperi-2/543-532x |  | TIMKEN | 543 - 532X | [10 empty] | LINDE COOLING TOWER | 2240 QUADRA FLOW | MARLEY COOLING TOWER COMPANY |  |  | 20T-27735-327825M-3.27 |  | Enriched | BEARING | ROLLER | TYPE | TAPERED | INSIDE DIAMETER | 40 MM | OUTSIDE DIAMETER | 107.95 MM | OVERALL WIDTH | 36.513 MM | BORE SHAPE |  | NUMBER OF ROWS | 1 | CAGE MATERIAL | STAMPED STEEL | BEARING SERIES |  | DYNAMIC LOAD RATING | 172000 N | STATIC LOAD RATING | 206000 N | SPEED RATING |  | HAZARD CLASS |  | CERTIFICATION/STANDARD |  | ADDITIONAL FEATURES EN | STYLE: OPEN, CAGE TYPE: STANDARD CAGE, RADIAL INTERNAL CLEARANCE: CN(NORMAL), FEATURES: EXTERNAL DIMENSIONS MATCHED TO INTERNATIONAL STANDARDS | ADDITIONAL FEATURES ES |  | ADDITIONAL FEATURES FR | [29 empty] | Production Completed
STP_005 | Data Enrichment | SPC | SPC | OK | 2022-11-24 | 2022-11-30 |  | PASAR_442 | 002997 | PSR002997 | CONSUMABLES | B | PD | 5620 | ERSA | OTHERS | BEARING, BALL, DEEP GROOVE, SINGLE ROW, INTERNAL DIAMETER: 35MM, OUTSIDE DIAMETER: 100MM, WIDTH: 25MM, 6407ZZC4, SEAL TYPE: ZZ, SEAL MATERIAL: METAL ON BOTH SIDES, CAGE TYPE: STANDARD CAGE, RADIAL INTERNAL CLEARANCE: C4(GREATER THAN C3) | BEARING, BALL, DEEP GROOVE, SINGLE ROW, INTERNAL DIAMETER: 35MM, OUTSIDE DIAMETER: 100MM, WIDTH: 25MM, 6407ZZC4, SEAL TYPE: ZZ, SEAL MATERIAL: METAL ON BOTH SIDES, CAGE TYPE: STANDARD CAGE, RADIAL INTERNAL CLEARANCE: C4(GREATER THAN C3) | PC |  |  |  | https://www.ntn-snr.com/sites/default/files/2017-05/ntn_ball-and-roller-bearings_en.pdf |  | NTN | 6407-ZZ-C4 | [17 empty] | Enriched | BEARING | BALL | TYPE | DEEP GROOVE | INSIDE DIAMETER | 35 MM | OUTSIDE DIAMETER | 100 MM | OVERALL WIDTH | 25 MM | STYLE | DOUBLE SHIELED | BORE SHAPE | CYLINDRICAL | NUMBER OF ROWS | 1 | CAGE MATERIAL |  | BEARING SERIES |  | DYNAMIC LOAD RATING | 55 KN | STATIC LOAD RATING | 31 KN | SPEED RATING | 7800 RPM (GREASE), 9100 RPM (OIL) | HAZARD CLASS |  | CERTIFICATION/STANDARD |  | ADDITIONAL FEATURES EN | CAGE TYPE: STANDARD CAGE, RADIAL INTERNAL CLEARANCE: C4(GREATER THAN C3) | ADDITIONAL FEATURES ES |  | ADDITIONAL FEATURES FR | [27 empty] | Production Completed
STP_005 | Data Enrichment | SPC | SPC | OK | 2022-11-24 | 2022-11-30 |  | PASAR_797 | 145831 | PSR145831 | CONSUMABLES | B | PD | 5620 | ERSA | OTHERS | BEARING, ROLLER, TAPERED, SINGLE ROW, INTERNAL DIAMETER: 71.438MM, OUTSIDE DIAMETER: 136.525MM, WIDTH: 41.275MM, 645/632, SEAL TYPE: OPEN, CAGE TYPE: STANDARD CAGE, RADIAL INTERNAL CLEARANCE: Cn(NORMAL) | BEARING, ROLLER, TAPERED, SINGLE ROW, INTERNAL DIAMETER: 71.438MM, OUTSIDE DIAMETER: 136.525MM, WIDTH: 41.275MM, 645/632, SEAL TYPE: OPEN, CAGE TYPE: STANDARD CAGE, RADIAL INTERNAL CLEARANCE: Cn(NORMAL) | PC |  |  |  | https://cad.timken.com/item/tapered-roller-bearings-ts-tapered-single-/tapered-roller-bearings-ts-tapered-single-imperi-2/645-632 |  | TIMKEN | 645 - 632 | [17 empty] | Enriched | BEARING | ROLLER | TYPE | TAPERED | INSIDE DIAMETER | 71.438 MM | OUTSIDE DIAMETER | 136.525 MM | OVERALL WIDTH | 41.275 MM | BORE SHAPE |  | NUMBER OF ROWS | 1 | CAGE MATERIAL | STAMPED STEEL | BEARING SERIES |  | DYNAMIC LOAD RATING | 276000 N | STATIC LOAD RATING | 298000 N | SPEED RATING |  | HAZARD CLASS |  | CERTIFICATION/STANDARD |  | ADDITIONAL FEATURES EN | STYLE: OPEN, CAGE TYPE: STANDARD CAGE, RADIAL INTERNAL CLEARANCE: CN(NORMAL) | ADDITIONAL FEATURES ES |  | ADDITIONAL FEATURES FR | [29 empty] | Production Completed
STP_005 | Data Enrichment | SPC | SPC | OK | 2022-11-24 | 2022-11-30 |  | PASAR_370 | 504458 | PSR504458 | CONSUMABLES | B | PD | 5620 | ERSA | OTHERS | BEARING, BALL, ANGULAR CONTACT, SINGLE ROW, INTERNAL DIAMETER: 50MM, OUTSIDE DIAMETER: 90MM, WIDTH: 20MM, 7210B, CONTACT ANGLE: 40 DEGREES, SEAL TYPE: OPEN, CAGE TYPE: STANDARD CAGE, RADIAL INTERNAL CLEARANCE: Cn(NORMAL) | BEARING, BALL, ANGULAR CONTACT, SINGLE ROW, INTERNAL DIAMETER: 50MM, OUTSIDE DIAMETER: 90MM, WIDTH: 20MM, 7210B, CONTACT ANGLE: 40 DEGREES, SEAL TYPE: OPEN, CAGE TYPE: STANDARD CAGE, RADIAL INTERNAL CLEARANCE: Cn(NORMAL) | PC |  |  | GBIC ENTERPRISES, INC. | https://www.ntn-snr.com/sites/default/files/2017-05/ntn_ball-and-roller-bearings_en.pdf |  | NTN | 7210B | [8 empty] | GBIC ENTERPRISES, INC. | [8 empty] | Enriched | BEARING | BALL | TYPE | ANGULAR CONTACT | INSIDE DIAMETER | 50 MM | OUTSIDE DIAMETER | 90 MM | OVERALL WIDTH | 20 MM | STYLE | OPEN | BORE SHAPE | CYLINDRICAL | NUMBER OF ROWS | 1 | CAGE MATERIAL |  | BEARING SERIES |  | DYNAMIC LOAD RATING | 37.5 KN | STATIC LOAD RATING | 28.6 KN | SPEED RATING | 6700 RPM (GREASE), 9000 RPM (OIL) | HAZARD CLASS |  | CERTIFICATION/STANDARD |  | ADDITIONAL FEATURES EN | CONTACT ANGLE: 40 DEG, CAGE TYPE: STANDARD CAGE, RADIAL INTERNAL CLEARANCE: CN(NORMAL) | ADDITIONAL FEATURES ES |  | ADDITIONAL FEATURES FR | [27 empty] | Production Completed
STP_005 | Data Enrichment | SPC | SPC | OK | 2022-11-24 | 2022-11-30 | Values Updated Based on Web Source | PASAR_9672 | 038193 | PSR038193 | CONSUMABLES | B | V1 | 5620 | ERSA | OTHERS | PSRLT-5.76-MN-BEARING, BALL, ANGULAR CONTACT, SINGLE ROW, INTERNAL DIAMETER: 120MM, OUTSIDE DIAMETER: 215MM, WIDTH: 40MM, 7224ACMDB, FOR TYPE 250ZJA-I-A75 PRIMARY CYCLONE CLUSTER FEEDING PUMPS (PU-0604-MP-02A/B), | PSRLT-5.76-MN-BEARING, BALL, ANGULAR CONTACT, SINGLE ROW, INTERNAL DIAMETER: 120MM, OUTSIDE DIAMETER: 215MM, WIDTH: 40MM, 7224ACMDB, FOR TYPE 250ZJA-I-A75 PRIMARY CYCLONE CLUSTER FEEDING PUMPS (PU-0604-MP-02A/B), MFR: ZIBO HUACHENG PUMP CO. LTD., CONTACT ANGLE: 20 DEGREES, SEAL TYPE: OPEN, CAGE TYPE: MACHINED WINDOW-TYPE BRASS CAGE, ARRANGEMENT: BACK TO BACK , RADIAL INTERNAL CLEARANCE: Cn (NORMAL) | PC |  |  | GENERAL EXPORTATION (H.K.) CO., LTD. | https://www.nsk.com/common/data/ctrgPdf/bearings/e1102m.pdf |  | NSK | 7224 ACMDB | [8 empty] | GENERAL EXPORTATION (H.K.) CO., LTD. |  | PRIMARY CYCLONE CLUSTER FEEDING PUMP | 250ZJA-I-A75, PU-0604-MP-02A/B | ZIBO HUACHENG PUMP CO. LTD |  |  |  |  | Enriched | BEARING | BALL | TYPE | ANGULAR CONTACT | INSIDE DIAMETER | 120 MM | OUTSIDE DIAMETER | 215 MM | OVERALL WIDTH | 80 MM | STYLE | OPEN | BORE SHAPE | CYLINDRICAL | NUMBER OF ROWS | 2 | CAGE MATERIAL | BRASS | BEARING SERIES |  | DYNAMIC LOAD RATING | 297000 N | STATIC LOAD RATING | 355000 N | SPEED RATING | 2600 RPM (GREASE), 3600 RPM (OIL) | HAZARD CLASS |  | CERTIFICATION/STANDARD |  | ADDITIONAL FEATURES EN | CONTACT ANGLE: 20 DEG, CAGE TYPE: MACHINED WINDOW-TYPE, ARRANGEMENT: BACK TO BACK, RADIAL INTERNAL CLEARANCE: CN (NORMAL), PSRLT-5.76-MN | ADDITIONAL FEATURES ES |  | ADDITIONAL FEATURES FR | [27 empty] | Production Completed
STP_005 | Data Enrichment | SPC | SPC | OK | 2022-11-24 | 2022-11-30 |  | PASAR_364 | 003034 | PSR003034 | CONSUMABLES | B | PD | 5620 | ERSA | OTHERS | BEARING, BALL, ANGULAR CONTACT, SINGLE ROW, INTERNAL DIAMETER: 30MM, OUTSIDE DIAMETER: 72MM, WIDTH: 19MM, 7306B, CONTACT ANGLE: 40 DEGREES, SEAL TYPE: OPEN, CAGE TYPE: STANDARD CAGE, RADIAL INTERNAL CLEARANCE: Cn(NORMAL) | BEARING, BALL, ANGULAR CONTACT, SINGLE ROW, INTERNAL DIAMETER: 30MM, OUTSIDE DIAMETER: 72MM, WIDTH: 19MM, 7306B, CONTACT ANGLE: 40 DEGREES, SEAL TYPE: OPEN, CAGE TYPE: STANDARD CAGE, RADIAL INTERNAL CLEARANCE: Cn(NORMAL) | PC |  |  |  | https://www.ntn-snr.com/sites/default/files/2017-05/ntn_ball-and-roller-bearings_en.pdf |  | NTN | 7306B | [17 empty] | Enriched | BEARING | BALL | TYPE | ANGULAR CONTACT | INSIDE DIAMETER | 30 MM | OUTSIDE DIAMETER | 72 MM | OVERALL WIDTH | 19 MM | STYLE | OPEN | BORE SHAPE | CYLINDRICAL | NUMBER OF ROWS | 1 | CAGE MATERIAL |  | BEARING SERIES |  | DYNAMIC LOAD RATING | 31 KN | STATIC LOAD RATING | 20.5 KN | SPEED RATING | 9600 RPM (GREASE), 13000 RPM (OIL) | HAZARD CLASS |  | CERTIFICATION/STANDARD |  | ADDITIONAL FEATURES EN | CONTACT ANGLE: 40 DEG, CAGE TYPE: STANDARD CAGE, RADIAL INTERNAL CLEARANCE: CN(NORMAL) | ADDITIONAL FEATURES ES |  | ADDITIONAL FEATURES FR | [27 empty] | Production Completed
STP_005 | Data Enrichment | SPC | SPC | OK | 2022-11-24 | 2022-11-30 |  | PASAR_365 | 003054 | PSR003054 | CONSUMABLES | B | V1 | 5620 | ERSA | OTHERS | BEARING, BALL, ANGULAR CONTACT, SINGLE ROW, INTERNAL DIAMETER: 40MM, OUTSIDE DIAMETER: 90MM, WIDTH: 23MM, 7308A, CONTACT ANGLE: 30 DEGREES, SEAL TYPE: OPEN, CAGE TYPE: PRESSED STEEL CAGE, RADIAL INTERNAL CLEARANCE: Cn (NORMAL) | BEARING, BALL, ANGULAR CONTACT, SINGLE ROW, INTERNAL DIAMETER: 40MM, OUTSIDE DIAMETER: 90MM, WIDTH: 23MM, 7308A, CONTACT ANGLE: 30 DEGREES, SEAL TYPE: OPEN, CAGE TYPE: PRESSED STEEL CAGE, RADIAL INTERNAL CLEARANCE: Cn (NORMAL) | PC |  |  | GBIC ENTERPRISES, INC. | https://www.norfolkbearings.com/products/nsk/nsk_angular.pdf |  | NSK | 7308 A | [8 empty] | GBIC ENTERPRISES, INC. | [8 empty] | Enriched | BEARING | BALL | TYPE | ANGULAR CONTACT | INSIDE DIAMETER | 40 MM | OUTSIDE DIAMETER | 90 MM | OVERALL WIDTH | 23 MM | STYLE | OPEN | BORE SHAPE | CYLINDRICAL | NUMBER OF ROWS | 1 | CAGE MATERIAL | PRESSED STEEL | BEARING SERIES |  | DYNAMIC LOAD RATING | 49000 N | STATIC LOAD RATING | 33000 N | SPEED RATING | 7100 RPM (GREASE), 9000 RPM (OIL) | HAZARD CLASS |  | CERTIFICATION/STANDARD |  | ADDITIONAL FEATURES EN | CONTACT ANGLE: 30 DEG, RADIAL INTERNAL CLEARANCE: CN (NORMAL) | ADDITIONAL FEATURES ES |  | ADDITIONAL FEATURES FR | [27 empty] | Production Completed
STP_005 | Data Enrichment | SPC | SPC | OK | 2022-11-24 | 2022-11-30 |  | PASAR_368 | 937187 | PSR937187 | CONSUMABLES | C | PD | 5620 | ERSA | OTHERS | BEARING, BALL, ANGULAR CONTACT, SINGLE ROW, INTERNAL DIAMETER: 50MM, OUTSIDE DIAMETER: 110MM, WIDTH: 27MM, 7310AC, CONTACT ANGLE: 25 DEGREES, SEAL TYPE: OPEN, CAGE TYPE: STANDARD CAGE, RADIAL INTERNAL | BEARING, BALL, ANGULAR CONTACT, SINGLE ROW, INTERNAL DIAMETER: 50MM, OUTSIDE DIAMETER: 110MM, WIDTH: 27MM, 7310AC, CONTACT ANGLE: 25 DEGREES, SEAL TYPE: OPEN, CAGE TYPE: STANDARD CAGE, RADIAL INTERNAL CLEARANCE: Cn(NORMAL) | PC |  |  |  | https://www.craft-bearings.com/uploads/files/8c483a4499a3daee77ee9097ef32ec3f.pdf |  | CRAFT BEARINGS | 7310 AC | [17 empty] | Enriched | BEARING | BALL | TYPE | ANGULAR CONTACT | INSIDE DIAMETER | 50 MM | OUTSIDE DIAMETER | 110 MM | OVERALL WIDTH | 27 MM | STYLE | OPEN | BORE SHAPE | CYLINDRICAL | NUMBER OF ROWS | 1 | CAGE MATERIAL |  | BEARING SERIES |  | DYNAMIC LOAD RATING | 70100 N | STATIC LOAD RATING | 48100 N | SPEED RATING | 7300 RPM (GREASE), 9100 RPM (OIL) | HAZARD CLASS |  | CERTIFICATION/STANDARD |  | ADDITIONAL FEATURES EN | CONTACT ANGLE: 25 DEG, CAGE TYPE: STANDARD CAGE, RADIAL INTERNAL CLEARANCE: CN(NORMAL) | ADDITIONAL FEATURES ES |  | ADDITIONAL FEATURES FR | [27 empty] | Production Completed
STP_005 | Data Enrichment | SPC | SPC | OK | 2022-11-24 | 2022-11-30 |  | PASAR_10122 | 030257 | PSR030257 | CONSUMABLES | B | V1 | 3000 | ERSA | OTHERS | PSRLT-6.75-MN-BEARING, BALL, ANGULAR CONTACT, SINGLE ROW, INTERNAL DIAMETER: 55MM, OUTSIDE DIAMETER: 120MM, WIDTH: 29MM, 7311AC, FOR COOLING WATER PUMP (PU-0702-WD-01), CONTACT ANGLE: 25 | PSRLT-6.75-MN-BEARING, BALL, ANGULAR CONTACT, SINGLE ROW, INTERNAL DIAMETER: 55MM, OUTSIDE DIAMETER: 120MM, WIDTH: 29MM, 7311AC, FOR COOLING WATER PUMP (PU-0702-WD-01), CONTACT ANGLE: 25 DEGREES, SEAL TYPE: OPEN, CAGE TYPE: STANDARD CAGE, RADIAL INTERNAL CLEARANCE: Cn(NORMAL) | PC |  |  | UNITED BEARING INDL CORP | https://www.craft-bearings.com/uploads/files/8c483a4499a3daee77ee9097ef32ec3f.pdf |  | CRAFT BEARINGS | 7311 AC | [8 empty] | UNITED BEARING INDL CORP |  | COOLING WATER PUMP | PU-0702-WD-01 | [5 empty] | Enriched | BEARING | BALL | TYPE | ANGULAR CONTACT | INSIDE DIAMETER | 55 MM | OUTSIDE DIAMETER | 120 MM | OVERALL WIDTH | 29 MM | STYLE | OPEN | BORE SHAPE | CYLINDRICAL | NUMBER OF ROWS | 1 | CAGE MATERIAL |  | BEARING SERIES |  | DYNAMIC LOAD RATING | 80900 N | STATIC LOAD RATING | 56500 N | SPEED RATING | 6700 RPM (GREASE), 8400 RPM (OIL) | HAZARD CLASS |  | CERTIFICATION/STANDARD |  | ADDITIONAL FEATURES EN | CONTACT ANGLE: 25 DEG, CAGE TYPE: STANDARD CAGE, RADIAL INTERNAL CLEARANCE: CN(NORMAL), PSRLT-6.75-MN | ADDITIONAL FEATURES ES |  | ADDITIONAL FEATURES FR | [27 empty] | Production Completed
STP_005 | Data Enrichment | SPC | SPC | OK | 2022-11-24 | 2022-11-30 |  | PASAR_357 | 035618 | PSR035618 | CONSUMABLES | B | V1 | 3000 | ERSA | OTHERS | BEARING, BALL, ANGULAR CONTACT, P/N 7312AC, SPARE CODE: A0607.3.4, DRAWING NO.: CN0536DD0605MP1-5/CN0536DD0607MP1-5; FOR SUMP PUMP, PU-0605-MP-02A,B, TYPE: 65ZJLC-30A, MFR: HRB; ACCEPTABLE BRAND: SKF / FAG / NSK / TIMKEN / ROLLWAY / | BEARING, BALL, ANGULAR CONTACT, P/N 7312AC, SPARE CODE: A0607.3.4, DRAWING NO.: CN0536DD0605MP1-5/CN0536DD0607MP1-5; FOR SUMP PUMP, PU-0605-MP-02A,B, TYPE: 65ZJLC-30A, MFR: HRB; ACCEPTABLE BRAND: SKF / FAG / NSK / TIMKEN / ROLLWAY / COOPER / NTN | PC |  |  | GBIC ENTERPRISES, INC. | https://www.craft-bearings.com/uploads/files/8c483a4499a3daee77ee9097ef32ec3f.pdf |  | CRAFT BEARINGS | 7312 AC | SKF |  | FAG |  | NSK |  | TIMKEN/ROLLWAY/COOPER/NTN |  | GBIC ENTERPRISES, INC. |  | SUMP PUMP | PU-0605-MP-02A,B, 65ZJLC-30A | HRB | CN0536DD0605MP1-5/CN0536DD0607MP1-5 |  |  |  | Enriched | BEARING | BALL | TYPE | ANGULAR CONTACT | INSIDE DIAMETER | 60 MM | OUTSIDE DIAMETER | 130 MM | OVERALL WIDTH | 31 MM | STYLE | OPEN | BORE SHAPE | CYLINDRICAL | NUMBER OF ROWS | 1 | CAGE MATERIAL |  | BEARING SERIES |  | DYNAMIC LOAD RATING | 92500 N | STATIC LOAD RATING | 65600 N | SPEED RATING | 6200 RPM (GREASE), 7700 RPM (OIL) | HAZARD CLASS |  | CERTIFICATION/STANDARD |  | ADDITIONAL FEATURES EN | CONTACT ANGLE: 25 DEG, CAGE TYPE: STANDARD CAGE, RADIAL INTERNAL CLEARANCE: CN(NORMAL), SPARE CODE: A0607.3.4 | ADDITIONAL FEATURES ES |  | ADDITIONAL FEATURES FR | [27 empty] | Production Completed
STP_005 | Data Enrichment | SPC | SPC | OK | 2022-11-24 | 2022-11-30 |  | PASAR_371 | 008955 | PSR008955 | CRITICAL | B | V1 | 5620 | ERSA | OTHERS | BEARING, BALL, ANGULAR CONTACT, SINGLE ROW, INTERNAL DIAMETER: 60MM, OUTSIDE DIAMETER: 130MM, WIDTH: 31MM, 7312B, CONTACT ANGLE: 40 DEGREES, SEA TYPEL: OPEN, CAGE TYPE: STANDARD CAGE, RADIAL INTERNAL CLEARANCE: Cn(NORMAL) | BEARING, BALL, ANGULAR CONTACT, SINGLE ROW, INTERNAL DIAMETER: 60MM, OUTSIDE DIAMETER: 130MM, WIDTH: 31MM, 7312B, CONTACT ANGLE: 40 DEGREES, SEA TYPEL: OPEN, CAGE TYPE: STANDARD CAGE, RADIAL INTERNAL CLEARANCE: Cn(NORMAL) | PC |  |  | GBIC ENTERPRISES, INC. | https://www.ntn-snr.com/sites/default/files/2017-05/ntn_ball-and-roller-bearings_en.pdf |  | NTN | 7312B | [8 empty] | GBIC ENTERPRISES, INC. | [8 empty] | Enriched | BEARING | BALL | TYPE | ANGULAR CONTACT | INSIDE DIAMETER | 60 MM | OUTSIDE DIAMETER | 130 MM | OVERALL WIDTH | 31 MM | STYLE | OPEN | BORE SHAPE | CYLINDRICAL | NUMBER OF ROWS | 1 | CAGE MATERIAL |  | BEARING SERIES |  | DYNAMIC LOAD RATING | 90 KN | STATIC LOAD RATING | 66 KN | SPEED RATING | 5100 RPM (GREASE), 6800 RPM (OIL) | HAZARD CLASS |  | CERTIFICATION/STANDARD |  | ADDITIONAL FEATURES EN | CONTACT ANGLE: 40 DEG, CAGE TYPE: STANDARD CAGE, RADIAL INTERNAL CLEARANCE: CN(NORMAL) | ADDITIONAL FEATURES ES |  | ADDITIONAL FEATURES FR | [27 empty] | Production Completed
STP_005 | Data Enrichment | SPC | SPC | OK | 2022-11-24 | 2022-11-30 |  | PASAR_372 | 002873 | PSR002873 | CRITICAL | B | V1 | 5620 | ERSA | OTHERS | BEARING, BALL, ANGULAR CONTACT, SINGLE ROW, INTERNAL DIAMETER: 60MM, OUTSIDE DIAMETER: 130MM, WIDTH: 31MM, 7312C, CONTACT ANGLE: 15 DEGREES, SEAL TYPE: OPEN, CAGE TYPE: PRESSED STEEL CAGE, RADIAL INTERNAL CLEARANCE: Cn(NORMAL) | BEARING, BALL, ANGULAR CONTACT, SINGLE ROW, INTERNAL DIAMETER: 60MM, OUTSIDE DIAMETER: 130MM, WIDTH: 31MM, 7312C, CONTACT ANGLE: 15 DEGREES, SEAL TYPE: OPEN, CAGE TYPE: PRESSED STEEL CAGE, RADIAL INTERNAL CLEARANCE: Cn(NORMAL) | PC |  |  | GBIC ENTERPRISES, INC. | https://www.craft-bearings.com/uploads/files/8c483a4499a3daee77ee9097ef32ec3f.pdf |  | CRAFT BEARINGS | 7312 C | [8 empty] | GBIC ENTERPRISES, INC. | [8 empty] | Enriched | BEARING | BALL | TYPE | ANGULAR CONTACT | INSIDE DIAMETER | 60 MM | OUTSIDE DIAMETER | 130 MM | OVERALL WIDTH | 31 MM | STYLE | OPEN | BORE SHAPE | CYLINDRICAL | NUMBER OF ROWS | 1 | CAGE MATERIAL | PRESSED STEEL | BEARING SERIES |  | DYNAMIC LOAD RATING | 99200 N | STATIC LOAD RATING | 70300 N | SPEED RATING | 8600 RPM (GREASE), 11000 RPM (OIL) | HAZARD CLASS |  | CERTIFICATION/STANDARD |  | ADDITIONAL FEATURES EN | CONTACT ANGLE: 15 DEG, RADIAL INTERNAL CLEARANCE: CN(NORMAL) | ADDITIONAL FEATURES ES |  | ADDITIONAL FEATURES FR | [27 empty] | Production Completed
STP_005 | Data Enrichment | SPC | SPC | OK | 2022-11-24 | 2022-11-30 |  | PASAR_373 | 031209 | PSR031209 | CONSUMABLES | B | V1 | 5620 | ERSA | OTHERS | BEARING, BALL, ANGULAR CONTACT, SINGLE ROW, INTERNAL DIAMETER: 60MM, OUTSIDE DIAMETER: 130MM, WIDTH: 31MM, 7312C3, SEAL TYPE: OPEN, CAGE TYPE: STANDARD CAGE, RADIAL INTERNAL CLEARANCE: C3(GREATER THAN NORMAL) | BEARING, BALL, ANGULAR CONTACT, SINGLE ROW, INTERNAL DIAMETER: 60MM, OUTSIDE DIAMETER: 130MM, WIDTH: 31MM, 7312C3, SEAL TYPE: OPEN, CAGE TYPE: STANDARD CAGE, RADIAL INTERNAL CLEARANCE: C3(GREATER THAN NORMAL) | SE |  |  | GBIC ENTERPRISES, INC. | https://www.nachi.de/media/2014_-04-01_no-b2100e-4_brg_bearings-main-catalogue_bro_en_web.pdf |  | NACHI | 7312C3 | [8 empty] | GBIC ENTERPRISES, INC. | [8 empty] | Enriched | BEARING | BALL | TYPE | ANGULAR CONTACT | INSIDE DIAMETER | 60 MM | OUTSIDE DIAMETER | 130 MM | OVERALL WIDTH | 31 MM | STYLE | OPEN | BORE SHAPE | CYLINDRICAL | NUMBER OF ROWS | 1 | CAGE MATERIAL |  | BEARING SERIES |  | DYNAMIC LOAD RATING | 98000 N | STATIC LOAD RATING | 71500 N | SPEED RATING | 4800 RPM (GREASE), 6300 RPM (OIL) | HAZARD CLASS |  | CERTIFICATION/STANDARD |  | ADDITIONAL FEATURES EN | CAGE TYPE: STANDARD CAGE, RADIAL INTERNAL CLEARANCE: C3(GREATER THAN NORMAL) | ADDITIONAL FEATURES ES |  | ADDITIONAL FEATURES FR | [27 empty] | Production Completed
STP_005 | Data Enrichment | SPC | SPC | OK | 2022-11-24 | 2022-11-30 |  | PASAR_351 | 944009 | PSR944009 | CRITICAL | B | PD | 3000 | ERSA | OTHERS | BEARING, BALL, 7313BDB, P/N 3210, PUMP TYPE AND SIZE: CPC150-40C, PRODUCT NO.: PU0059633, DRAWING NO. 0930006934, FOR SULFURIC ACID TRANSFER PUMP DP-C, MFR: TORISHIMA PUMP MFG. CO., LTD | BEARING, BALL, 7313BDB, P/N 3210, PUMP TYPE AND SIZE: CPC150-40C, PRODUCT NO.: PU0059633, DRAWING NO. 0930006934, FOR SULFURIC ACID TRANSFER PUMP DP-C, MFR: TORISHIMA PUMP MFG. CO., LTD | PC | P/N: 3210, CODE: 7313BDB | TORISHIMA PUMP MFG. CO., LTD | DEGALEN CORPORATION | https://www.ntn-snr.com/sites/default/files/2017-05/ntn_ball-and-roller-bearings_en.pdf |  | NTN | 7313BDB |  | 3210 | [6 empty] | DEGALEN CORPORATION |  | SULFURIC ACID TRANSFER PUMP DP-C | CPC150-40C | TORISHIMA PUMP MFG. CO., LTD | 0930006934 |  |  |  | Enriched | BEARING | BALL | TYPE | ANGULAR CONTACT | INSIDE DIAMETER | 65 MM | OUTSIDE DIAMETER | 140 MM | OVERALL WIDTH | 66 MM | STYLE | OPEN | BORE SHAPE | CYLINDRICAL | NUMBER OF ROWS | 2 | CAGE MATERIAL |  | BEARING SERIES |  | DYNAMIC LOAD RATING | 102 KN | STATIC LOAD RATING | 75 KN | SPEED RATING | 4700 RPM (GREASE), 6300 RPM (OIL) | HAZARD CLASS |  | CERTIFICATION/STANDARD |  | ADDITIONAL FEATURES EN | CONTACT ANGLE: 40 DEG, CAGE TYPE: STANDARD CAGE, ARRANGEMENT: BACK TO BACK, RADIAL INTERNAL CLEARANCE: CN(NORMAL), PRODUCT NO: PU0059633 | ADDITIONAL FEATURES ES |  | ADDITIONAL FEATURES FR | [27 empty] | Production Completed
STP_005 | Data Enrichment | SPC | SPC | OK | 2022-11-24 | 2022-11-30 |  | PASAR_8340 | 030521 | PSR030521 | CONSUMABLES | B | V1 | 3000 | ERSA | OTHERS | PSRLT-16.09-MN-BEARING, BALL, ANGULAR CONTACT, SINGLE ROW, INTERNAL DIAMETER: 70MM, OUTSIDE DIAMETER: 150MM, WIDTH: 35MM, 7314 BTN, FOR COOLING WATER BOOSTER PUMP, SEAL TYPE: OPEN, CAGE TYPE: POLYAMIDE CAGE, RADIAL INTERNAL CLEARANC | PSRLT-16.09-MN-BEARING, BALL, ANGULAR CONTACT, SINGLE ROW, INTERNAL DIAMETER: 70MM, OUTSIDE DIAMETER: 150MM, WIDTH: 35MM, 7314 BTN, FOR COOLING WATER BOOSTER PUMP, SEAL TYPE: OPEN, CAGE TYPE: POLYAMIDE CAGE, RADIAL INTERNAL CLEARANCE: Cn(NORMAL), FEATURE: WITHOUT FILLING SLOT | PC |  |  | GENERAL EXPORTATION (H.K.) CO., LTD. | https://sibela.eu/wp-content/uploads/2015/11/URB-_-Barlad.pdf |  | URB | 7314 BTN | [8 empty] | GENERAL EXPORTATION (H.K.) CO., LTD. |  | COOLING WATER BOOSTER PUMP | [6 empty] | Enriched | BEARING | BALL | TYPE | ANGULAR CONTACT | INSIDE DIAMETER | 70 MM | OUTSIDE DIAMETER | 150 MM | OVERALL WIDTH | 35 MM | STYLE | OPEN | BORE SHAPE | CYLINDRICAL | NUMBER OF ROWS | 1 | CAGE MATERIAL | POLYAMIDE | BEARING SERIES |  | DYNAMIC LOAD RATING | 114 KN | STATIC LOAD RATING | 86 KN | SPEED RATING | 3800 RPM (GREASE), 5000 RPM (OIL) | HAZARD CLASS |  | CERTIFICATION/STANDARD |  | ADDITIONAL FEATURES EN | RADIAL INTERNAL CLEARANCE: CN(NORMAL), FEATURE: WITHOUT FILLING SLOT | ADDITIONAL FEATURES ES |  | ADDITIONAL FEATURES FR | [27 empty] | Production Completed
STP_005 | Data Enrichment | SPC | SPC | OK | 2022-11-24 | 2022-11-30 |  | PASAR_375 | 035350 | PSR035350 | CONSUMABLES | B | PD | 3000 | ERSA | OTHERS | BEARING, BALL, ANGULAR CONTACT, SINGLE ROW, INTERNAL DIAMETER: 70MM, OUTSIDE DIAMETER: 150MM, WIDTH: 35MM, 7314ACM, FOR SUMP PUMP, TYPE: 80ZJLC-36A, MANUFACTURER: ZWE, CONTACT ANGLE: 25 DEGREES, SEAL TYPE: OPEN, CAGE | BEARING, BALL, ANGULAR CONTACT, SINGLE ROW, INTERNAL DIAMETER: 70MM, OUTSIDE DIAMETER: 150MM, WIDTH: 35MM, 7314ACM, FOR SUMP PUMP, TYPE: 80ZJLC-36A, MANUFACTURER: ZWE, CONTACT ANGLE: 25 DEGREES, SEAL TYPE: OPEN, CAGE TYPE: MACHINED WINDOW-TYPE BRASS CAGE, RADIAL INTERNAL CLEARANCE: Cn(NORMAL) | PC |  |  | GBIC ENTERPRISES, INC. | https://www.craft-bearings.com/uploads/files/8c483a4499a3daee77ee9097ef32ec3f.pdf |  | CRAFT BEARINGS | 7314 ACM | [8 empty] | GBIC ENTERPRISES, INC. |  | SUMP PUMP | 80ZJLC-36A | ZWE |  |  |  |  | Enriched | BEARING | BALL | TYPE | ANGULAR CONTACT | INSIDE DIAMETER | 70 MM | OUTSIDE DIAMETER | 150 MM | OVERALL WIDTH | 36 MM | STYLE | OPEN | BORE SHAPE | CYLINDRICAL | NUMBER OF ROWS | 1 | CAGE MATERIAL | BRASS | BEARING SERIES |  | DYNAMIC LOAD RATING | 118000 N | STATIC LOAD RATING | 85800 N | SPEED RATING | 5400 RPM (GREASE), 6700 RPM (OIL) | HAZARD CLASS |  | CERTIFICATION/STANDARD |  | ADDITIONAL FEATURES EN | CONTACT ANGLE: 25 DEG, CAGE TYPE: MACHINED WINDOW-TYPE, RADIAL INTERNAL CLEARANCE: CN(NORMAL) | ADDITIONAL FEATURES ES |  | ADDITIONAL FEATURES FR | [27 empty] | Production Completed
STP_005 | Data Enrichment | SPC | SPC | OK | 2022-11-24 | 2022-11-30 |  | PASAR_376 | 004002 | PSR004002 | CRITICAL | B | PD | 5620 | ERSA | OTHERS | BEARING, BALL, ANGULAR CONTACT, SINGLE ROW, INTERNAL DIAMETER: 70MM, OUTSIDE DIAMETER: 150MM, WIDTH: 35MM, 7314B, FOR CENTRIFUGE TYPE: T-48, CONTACT ANGLE: 40 DEGREES, SEAL TYPE: OPEN, CAGE TYPE: STANDARD CAGE, RADIAL INTERNAL | BEARING, BALL, ANGULAR CONTACT, SINGLE ROW, INTERNAL DIAMETER: 70MM, OUTSIDE DIAMETER: 150MM, WIDTH: 35MM, 7314B, FOR CENTRIFUGE TYPE: T-48, CONTACT ANGLE: 40 DEGREES, SEAL TYPE: OPEN, CAGE TYPE: STANDARD CAGE, RADIAL INTERNAL CLEARANCE: Cn(NORMAL) | PC |  |  | GBIC ENTERPRISES, INC. | https://www.ntn-snr.com/sites/default/files/2017-05/ntn_ball-and-roller-bearings_en.pdf |  | NTN | 7314B | [8 empty] | GBIC ENTERPRISES, INC. |  | CENTRIFUGE | T-48 | [5 empty] | Enriched | BEARING | BALL | TYPE | ANGULAR CONTACT | INSIDE DIAMETER | 70 MM | OUTSIDE DIAMETER | 150 MM | OVERALL WIDTH | 35 MM | STYLE | OPEN | BORE SHAPE | CYLINDRICAL | NUMBER OF ROWS | 1 | CAGE MATERIAL |  | BEARING SERIES |  | DYNAMIC LOAD RATING | 114 KN | STATIC LOAD RATING | 86 KN | SPEED RATING | 4400 RPM (GREASE), 5800 RPM (OIL) | HAZARD CLASS |  | CERTIFICATION/STANDARD |  | ADDITIONAL FEATURES EN | CONTACT ANGLE: 40 DEG, CAGE TYPE: STANDARD CAGE, RADIAL INTERNAL CLEARANCE: CN(NORMAL) | ADDITIONAL FEATURES ES |  | ADDITIONAL FEATURES FR | [27 empty] | Production Completed
STP_005 | Data Enrichment | SPC | SPC | OK | 2022-11-24 | 2022-11-30 |  | PASAR_378 | 050448 | PSR050448 | CONSUMABLES | C | PD | 5620 | ERSA | OTHERS | BEARING, BALL, ANGULAR CONTACT, SINGLE ROW, INTERNAL DIAMETER: 75MM, OUTSIDE DIAMETER: 160MM, WIDTH: 37MM, 7315B, CONTACT ANGLE: 40 DEGREES, SEAL TYPE: OPEN, CAGE TYPE: STANDARD CAGE, RADIAL INTERNAL | BEARING, BALL, ANGULAR CONTACT, SINGLE ROW, INTERNAL DIAMETER: 75MM, OUTSIDE DIAMETER: 160MM, WIDTH: 37MM, 7315B, CONTACT ANGLE: 40 DEGREES, SEAL TYPE: OPEN, CAGE TYPE: STANDARD CAGE, RADIAL INTERNAL CLEARANCE: Cn(NORMAL) | PC |  |  | GBIC ENTERPRISES, INC. | https://www.ntn-snr.com/sites/default/files/2017-05/ntn_ball-and-roller-bearings_en.pdf |  | NTN | 7315B | [8 empty] | GBIC ENTERPRISES, INC. | [8 empty] | Enriched | BEARING | BALL | TYPE | ANGULAR CONTACT | INSIDE DIAMETER | 75 MM | OUTSIDE DIAMETER | 160 MM | OVERALL WIDTH | 37 MM | STYLE | OPEN | BORE SHAPE | CYLINDRICAL | NUMBER OF ROWS | 1 | CAGE MATERIAL |  | BEARING SERIES |  | DYNAMIC LOAD RATING | 125 KN | STATIC LOAD RATING | 97.5 KN | SPEED RATING | 4100 RPM (GREASE), 5400 RPM (OIL) | HAZARD CLASS |  | CERTIFICATION/STANDARD |  | ADDITIONAL FEATURES EN | CONTACT ANGLE: 40 DEG, CAGE TYPE: STANDARD CAGE, RADIAL INTERNAL CLEARANCE: CN(NORMAL) | ADDITIONAL FEATURES ES |  | ADDITIONAL FEATURES FR | [27 empty] | Production Completed
STP_005 | Data Enrichment | SPC | SPC | OK | 2022-11-24 | 2022-11-30 |  | PASAR_380 | 038195 | PSR038195 | CONSUMABLES | B | V1 | 3000 | ERSA | OTHERS | BEARING, BALL, ANGULAR CONTACT, SINGLE ROW, INTERNAL DIAMETER: 85MM, OUTSIDE DIAMETER: 180MM, WIDTH: 41MM, 7317ACM, FOR SCAVENGER CONCENTRATE TRANSFERRING PUMPS (PU-0604-MP-06A/B, 07A/B, 08A/B, 11A/B), CONTACT ANGLE: 25 | BEARING, BALL, ANGULAR CONTACT, SINGLE ROW, INTERNAL DIAMETER: 85MM, OUTSIDE DIAMETER: 180MM, WIDTH: 41MM, 7317ACM, FOR SCAVENGER CONCENTRATE TRANSFERRING PUMPS (PU-0604-MP-06A/B, 07A/B, 08A/B, 11A/B), CONTACT ANGLE: 25 DEGREES, SEAL TYPE: OPEN, CAGE TYPE: MACHINED WINDOW-TYPE BRASS CAGE, RADIAL INTERNAL CLEARANCE: Cn(NORMAL) | PC |  |  | GBIC ENTERPRISES, INC. | https://www.craft-bearings.com/uploads/files/8c483a4499a3daee77ee9097ef32ec3f.pdf |  | CRAFT BEARINGS | 7317 ACM | [8 empty] | GBIC ENTERPRISES, INC. |  | SCAVENGER CONCENTRATE TRANSFERRING PUMP | PU-0604-MP-06A/B, 07A/B, 08A/B, 11A/B | [5 empty] | Enriched | BEARING | BALL | TYPE | ANGULAR CONTACT | INSIDE DIAMETER | 85 MM | OUTSIDE DIAMETER | 180 MM | OVERALL WIDTH | 41 MM | STYLE | OPEN | BORE SHAPE | CYLINDRICAL | NUMBER OF ROWS | 1 | CAGE MATERIAL | BRASS | BEARING SERIES |  | DYNAMIC LOAD RATING | 150000 N | STATIC LOAD RATING | 122000 N | SPEED RATING | 5500 RPM (GREASE), 4910 RPM (OIL) | HAZARD CLASS |  | CERTIFICATION/STANDARD |  | ADDITIONAL FEATURES EN | CONTACT ANGLE: 25 DEG, CAGE TYPE: MACHINED WINDOW-TYPE, RADIAL INTERNAL CLEARANCE: CN(NORMAL) | ADDITIONAL FEATURES ES |  | ADDITIONAL FEATURES FR | [27 empty] | Production Completed
STP_005 | Data Enrichment | SPC | SPC | OK | 2022-11-24 | 2022-11-30 |  | PASAR_381 | 027796 | PSR027796 | CRITICAL | B | PD | 5620 | ERSA | OTHERS | BEARING, BALL, ANGULAR CONTACT, SINGLE ROW, INTERNAL DIAMETER: 85MM, OUTSIDE DIAMETER: 180MM, WIDTH: 41MM, 7317BDF, CONTACT ANGLE: 40 DEGREES, SEAL TYPE: OPEN, CAGE TYPE: STANDARD CAGE, ARRANGEMENT: FACE TO FACE, RADIAL | BEARING, BALL, ANGULAR CONTACT, SINGLE ROW, INTERNAL DIAMETER: 85MM, OUTSIDE DIAMETER: 180MM, WIDTH: 41MM, 7317BDF, CONTACT ANGLE: 40 DEGREES, SEAL TYPE: OPEN, CAGE TYPE: STANDARD CAGE, ARRANGEMENT: FACE TO FACE, RADIAL INTERNAL CLEARANCE: Cn(NORMAL) | PC |  |  | GBIC ENTERPRISES, INC. | https://www.ntn-snr.com/sites/default/files/2017-05/ntn_ball-and-roller-bearings_en.pdf |  | NTN | 7317BDF | [8 empty] | GBIC ENTERPRISES, INC. | [8 empty] | Enriched | BEARING | BALL | TYPE | ANGULAR CONTACT | INSIDE DIAMETER | 85 MM | OUTSIDE DIAMETER | 180 MM | OVERALL WIDTH | 82 MM | STYLE | OPEN | BORE SHAPE | CYLINDRICAL | NUMBER OF ROWS | 2 | CAGE MATERIAL |  | BEARING SERIES |  | DYNAMIC LOAD RATING | 146 KN | STATIC LOAD RATING | 122 KN | SPEED RATING | 3600 RPM (GREASE), 4800 RPM (OIL) | HAZARD CLASS |  | CERTIFICATION/STANDARD |  | ADDITIONAL FEATURES EN | CONTACT ANGLE: 40 DEG, CAGE TYPE: STANDARD CAGE, ARRANGEMENT: FACE TO FACE, RADIAL INTERNAL CLEARANCE: CN(NORMAL) | ADDITIONAL FEATURES ES |  | ADDITIONAL FEATURES FR | [27 empty] | Production Completed
STP_005 | Data Enrichment | SPC | SPC | OK | 2022-11-24 | 2022-11-30 |  | PASAR_382 | 574729 | PSR574729 | CONSUMABLES | C | PD | 5620 | ERSA | OTHERS | BEARING, BALL, ANGULAR CONTACT, SINGLE ROW, INTERNAL DIAMETER: 90MM, OUTSIDE DIAMETER: 190MM, WIDTH: 86MM, 7318BDF, CONTACT ANGLE: 40 DEGREES, SEAL TYPE: OPEN, CAGE TYPE: STANDARD CAGE, ARRANGEMENT: | BEARING, BALL, ANGULAR CONTACT, SINGLE ROW, INTERNAL DIAMETER: 90MM, OUTSIDE DIAMETER: 190MM, WIDTH: 86MM, 7318BDF, CONTACT ANGLE: 40 DEGREES, SEAL TYPE: OPEN, CAGE TYPE: STANDARD CAGE, ARRANGEMENT: FACE TO FACE, RADIAL INTERNAL CLEARANCE: Cn(NORMAL) | SE |  |  |  | https://www.ntn-snr.com/sites/default/files/2017-05/ntn_ball-and-roller-bearings_en.pdf |  | NTN | 7318BDF | [17 empty] | Enriched | BEARING | BALL | TYPE | ANGULAR CONTACT | INSIDE DIAMETER | 90 MM | OUTSIDE DIAMETER | 190 MM | OVERALL WIDTH | 86 MM | STYLE | OPEN | BORE SHAPE | CYLINDRICAL | NUMBER OF ROWS | 2 | CAGE MATERIAL |  | BEARING SERIES |  | DYNAMIC LOAD RATING | 156 KN | STATIC LOAD RATING | 135 KN | SPEED RATING | 3400 RPM (GREASE), 4500 RPM (OIL) | HAZARD CLASS |  | CERTIFICATION/STANDARD |  | ADDITIONAL FEATURES EN | CONTACT ANGLE: 40 DEG, CAGE TYPE: STANDARD CAGE, ARRANGEMENT: FACE TO FACE, RADIAL INTERNAL CLEARANCE: CN(NORMAL) | ADDITIONAL FEATURES ES |  | ADDITIONAL FEATURES FR | [27 empty] | Production Completed
STP_005 | Data Enrichment | SPC | SPC | OK | 2022-11-24 | 2022-11-30 | Values Updated Based on Web Source | PASAR_359 | 038194 | PSR038194 | CONSUMABLES | B | PD | 5620 | ERSA | OTHERS | BEARING, BALL, ANGULAR CONTACT, SINGLE ROW, INTERNAL DIAMETER: 100MM, OUTSIDE DIAMETER: 215MM, WIDTH: 47MM, 7320ACMDB, FOR TYPE 150ZJA-I-A60, SECONDARY CYCLONE CLUSTER FEEDING PUMPS (PU-0604-MP-03A/B | BEARING, BALL, ANGULAR CONTACT, SINGLE ROW, INTERNAL DIAMETER: 100MM, OUTSIDE DIAMETER: 215MM, WIDTH: 47MM, 7320ACMDB, FOR TYPE 150ZJA-I-A60, SECONDARY CYCLONE CLUSTER FEEDING PUMPS (PU-0604-MP-03A/B), MFR: ZIBO HUACHENG PUMP CO. LTD., CONTACT ANGLE: 20 DEGREES, SEAL TYPE: OPEN , CAGE TYPE: MACHINED WINDOW-TYPE BRASS CAGE, ARRANGEMENT: BACK TO BACK , RADIAL INTERNAL CLEARANCE: Cn (NORMAL) | PC |  |  |  | https://www.nsk.com/common/data/ctrgPdf/bearings/e1102m.pdf |  | NSK | 7320 ACMDB | [10 empty] | SECONDARY CYCLONE CLUSTER FEEDING PUMP | 150ZJA-I-A60, PU-0604-MP-03A/B | ZIBO HUACHENG PUMP CO. LTD |  |  |  |  | Enriched | BEARING | BALL | TYPE | ANGULAR CONTACT | INSIDE DIAMETER | 100 MM | OUTSIDE DIAMETER | 215 MM | OVERALL WIDTH | 94 MM | STYLE | OPEN | BORE SHAPE | CYLINDRICAL | NUMBER OF ROWS | 2 | CAGE MATERIAL | BRASS | BEARING SERIES |  | DYNAMIC LOAD RATING | 335000 N | STATIC LOAD RATING | 385000 N | SPEED RATING | 2200 RPM (GREASE), 3000 RPM (OIL) | HAZARD CLASS |  | CERTIFICATION/STANDARD |  | ADDITIONAL FEATURES EN | CONTACT ANGLE: 20 DEG, CAGE TYPE: MACHINED WINDOW-TYPE, ARRANGEMENT: BACK TO BACK, RADIAL INTERNAL CLEARANCE: CN (NORMAL) | ADDITIONAL FEATURES ES |  | ADDITIONAL FEATURES FR | [27 empty] | Production Completed
STP_005 | Data Enrichment | SPC | SPC | OK | 2022-11-24 | 2022-11-30 |  | PASAR_360 | 050365 | PSR050365 | CONSUMABLES | B | V1 | 5620 | ERSA | OTHERS | BEARING, BALL, ANGULAR CONTACT, SINGLE ROW, INTERNAL DIAMETER: 100MM, OUTSIDE DIAMETER: 215MM, WIDTH: 47MM, 7320B, CONTACT ANGLE: 40 DEGREES, SEAL TYPE: OPEN, CAGE TYPE: STANDARD CAGE, RADIAL INTERNAL | BEARING, BALL, ANGULAR CONTACT, SINGLE ROW, INTERNAL DIAMETER: 100MM, OUTSIDE DIAMETER: 215MM, WIDTH: 47MM, 7320B, CONTACT ANGLE: 40 DEGREES, SEAL TYPE: OPEN, CAGE TYPE: STANDARD CAGE, RADIAL INTERNAL CLEARANCE: Cn(NORMAL) | PC |  |  | GBIC ENTERPRISES, INC. | https://www.ntn-snr.com/sites/default/files/2017-05/ntn_ball-and-roller-bearings_en.pdf |  | NTN | 7320B | [8 empty] | GBIC ENTERPRISES, INC. | [8 empty] | Enriched | BEARING | BALL | TYPE | ANGULAR CONTACT | INSIDE DIAMETER | 100 MM | OUTSIDE DIAMETER | 215 MM | OVERALL WIDTH | 47 MM | STYLE | OPEN | BORE SHAPE | CYLINDRICAL | NUMBER OF ROWS | 1 | CAGE MATERIAL |  | BEARING SERIES |  | DYNAMIC LOAD RATING | 190 KN | STATIC LOAD RATING | 178 KN | SPEED RATING | 3000 RPM (GREASE), 4000 RPM (OIL) | HAZARD CLASS |  | CERTIFICATION/STANDARD |  | ADDITIONAL FEATURES EN | CONTACT ANGLE: 40 DEG, CAGE TYPE: STANDARD CAGE, RADIAL INTERNAL CLEARANCE: CN(NORMAL) | ADDITIONAL FEATURES ES |  | ADDITIONAL FEATURES FR | [27 empty] | Production Completed
STP_005 | Data Enrichment | SPC | SPC | OK | 2022-11-24 | 2022-11-30 | Values Updated Based on Web Source | PASAR_361 | 051597 | PSR051597 | CRITICAL | B | PD | 5620 | ERSA | OTHERS | BEARING, BALL, ANGULAR CONTACT, SINGLE ROW, INTERNAL DIAMETER: 105MM, OUTSIDE DIAMETER: 225MM, WIDTH: 49MM, 7321BMDT, CONTACT ANGLE: 40 DEGREES, SEAL TYPE: OPEN, CAGE TYPE: MACHINED WINDOW-TYPE BRASS | BEARING, BALL, ANGULAR CONTACT, SINGLE ROW, INTERNAL DIAMETER: 105MM, OUTSIDE DIAMETER: 225MM, WIDTH: 49MM, 7321BMDT, CONTACT ANGLE: 40 DEGREES, SEAL TYPE: OPEN, CAGE TYPE: MACHINED WINDOW-TYPE BRASS CAGE, ARRANGEMENT: TANDEM , RADIAL INTERNAL CLEARANCE: Cn (NORMAL) | PC |  |  | JVRA INDUSTRIAL SALES AND SERVICES | https://www.nsk.com/common/data/ctrgPdf/bearings/e1102m.pdf |  | NSK | 7321 BMDT | [8 empty] | JVRA INDUSTRIAL SALES AND SERVICES | [8 empty] | Enriched | BEARING | BALL | TYPE | ANGULAR CONTACT | INSIDE DIAMETER | 105 MM | OUTSIDE DIAMETER | 225 MM | OVERALL WIDTH | 98 MM | STYLE | OPEN | BORE SHAPE | CYLINDRICAL | NUMBER OF ROWS | 2 | CAGE MATERIAL | BRASS | BEARING SERIES |  | DYNAMIC LOAD RATING | 310000 N | STATIC LOAD RATING | 355000 N | SPEED RATING | 1900 RPM (GREASE), 2600 RPM (OIL) | HAZARD CLASS |  | CERTIFICATION/STANDARD |  | ADDITIONAL FEATURES EN | CONTACT ANGLE: 40 DEG, CAGE TYPE: MACHINED WINDOW-TYPE, ARRANGEMENT: TANDEM , RADIAL INTERNAL CLEARANCE: CN (NORMAL) | ADDITIONAL FEATURES ES |  | ADDITIONAL FEATURES FR | [27 empty] | Production Completed
STP_005 | Data Enrichment | SPC | SPC | OK | 2022-11-24 | 2022-11-30 |  | PASAR_362 | 008420 | PSR008420 | CONSUMABLES | B | V1 | 5620 | ERSA | OTHERS | BEARING, BALL, ANGULAR CONTACT, SINGLE ROW, INTERNAL DIAMETER: 110MM, OUTSIDE DIAMETER: 240MM, WIDTH: 100MM, 7322BDF, CONTACT ANGLE: 40 DEGREES, SEAL TYPE: OPEN, CAGE TYPE: MACHINED WINDOW-TYPE BRASS CAGE, ARRANGEMENT: FACE | BEARING, BALL, ANGULAR CONTACT, SINGLE ROW, INTERNAL DIAMETER: 110MM, OUTSIDE DIAMETER: 240MM, WIDTH: 100MM, 7322BDF, CONTACT ANGLE: 40 DEGREES, SEAL TYPE: OPEN, CAGE TYPE: MACHINED WINDOW-TYPE BRASS CAGE, ARRANGEMENT: FACE TO FACE, RADIAL INTERNAL CLEARANCE: Cn (NORMAL) | SE |  |  | GBIC ENTERPRISES, INC. | https://www.ntn-snr.com/sites/default/files/2017-05/ntn_ball-and-roller-bearings_en.pdf |  | NTN | 7322BDF | [8 empty] | GBIC ENTERPRISES, INC. | [8 empty] | Enriched | BEARING | BALL | TYPE | ANGULAR CONTACT | INSIDE DIAMETER | 110 MM | OUTSIDE DIAMETER | 240 MM | OVERALL WIDTH | 100 MM | STYLE | OPEN | BORE SHAPE | CYLINDRICAL | NUMBER OF ROWS | 2 | CAGE MATERIAL | BRASS | BEARING SERIES |  | DYNAMIC LOAD RATING | 226 KN | STATIC LOAD RATING | 226 KN | SPEED RATING | 2700 RPM (GREASE), 3700 RPM (OIL) | HAZARD CLASS |  | CERTIFICATION/STANDARD |  | ADDITIONAL FEATURES EN | CONTACT ANGLE: 40 DEG, CAGE TYPE: MACHINED WINDOW-TYPE, ARRANGEMENT: FACE TO FACE, RADIAL INTERNAL CLEARANCE: CN (NORMAL) | ADDITIONAL FEATURES ES |  | ADDITIONAL FEATURES FR | [27 empty] | Production Completed
STP_005 | Data Enrichment | SPC | SPC | OK | 2022-11-24 | 2022-11-30 |  | PASAR_686 | 028069 | PSR028069 | CONSUMABLES | C | PD | 5620 | ERSA | OTHERS | BEARING, ROLLER, NEEDLE, INTERNAL DIAMETER: 25MM, OUTSIDE DIAMETER: 32MM, WIDTH: 24MM, HK 2524 2RS, FOR CRADLE ASSEMBLY, TWIN M18 ANODE CASTING, SEAL TYPE: 2RS, SEAL MATERIAL: NITRILE RUBBER ON BOTH SIDES, CAGE TYPE: STANDARD CAGE, | BEARING, ROLLER, NEEDLE, INTERNAL DIAMETER: 25MM, OUTSIDE DIAMETER: 32MM, WIDTH: 24MM, HK 2524 2RS, FOR CRADLE ASSEMBLY, TWIN M18 ANODE CASTING, SEAL TYPE: 2RS, SEAL MATERIAL: NITRILE RUBBER ON BOTH SIDES, CAGE TYPE: STANDARD CAGE, RADIAL INTERNAL CLEARANCE: Cn(NORMAL) | PC |  |  |  | https://www.skf.com/in/products/rolling-bearings/roller-bearings/needle-roller-bearings/drawn-cup-needle-roller-bearings/productid-HK%202524.2RS |  | SKF | HK 2524.2RS | [10 empty] | CRADLE ASSEMBLY, TWIN M18 ANODE CASTING | [6 empty] | Enriched | BEARING | ROLLER | TYPE | DRAWN CUP NEEDLE | INSIDE DIAMETER | 25 MM | OUTSIDE DIAMETER | 32 MM | OVERALL WIDTH | 24 MM | BORE SHAPE |  | NUMBER OF ROWS | 1 | CAGE MATERIAL | STEEL | BEARING SERIES |  | DYNAMIC LOAD RATING | 19 KN | STATIC LOAD RATING | 32.5 KN | SPEED RATING | 6700 RPM (LIMITING) | HAZARD CLASS |  | CERTIFICATION/STANDARD |  | ADDITIONAL FEATURES EN | STYLE: DOUBLE SEALED, SEAL MATERIAL: NITRILE RUBBER ON BOTH SIDES, CAGE TYPE: STANDARD CAGE, RADIAL INTERNAL CLEARANCE: CN(NORMAL) | ADDITIONAL FEATURES ES |  | ADDITIONAL FEATURES FR | [29 empty] | Production Completed
STP_005 | Data Enrichment | SPC | SPC | OK | 2022-11-24 | 2022-11-30 |  | PASAR_8065 | 051812 | PSR051812 | CONSUMABLES | C | PD | 3020 | ERSA | OTHERS | PSRLT-11.5-MN-BEARING, ROLLER, TAPERED, SINGLE ROW, INTERNAL DIAMETER: 55MM, OUTSIDE DIAMETER: 100MM, WIDTH: 22.75MM, HR30211J, FOR INSTRUMENT AIR COMPRESSOR CP-202, MODEL: DSP-22AR611 X1, MFG NO. U1179037, MFR: KANSAI, HITACHI, L | PSRLT-11.5-MN-BEARING, ROLLER, TAPERED, SINGLE ROW, INTERNAL DIAMETER: 55MM, OUTSIDE DIAMETER: 100MM, WIDTH: 22.75MM, HR30211J, FOR INSTRUMENT AIR COMPRESSOR CP-202, MODEL: DSP-22AR611 X1, MFG NO. U1179037, MFR: KANSAI, HITACHI, LTD., SEAL TYPE: OPEN, CAGE TYPE: STANDARD CAGE, RADIAL INTERNAL CLEARANCE: Cn(NORMAL), FEATURES: OUTER RING RACEWAY DIAMETER AND ANGLE COMPLY WITH ISO/R355 | PC | BEARING NO.: HR30211J | HITACHI | BENGAR INDUSTRIAL CORPORATION | https://www.nsk.com/common/data/ctrgPdf/bearings/split/e1102/nsk_cat_e1102m_b110-181.pdf |  | NSK | HR 30211 J | HITACHI | [7 empty] | BENGAR INDUSTRIAL CORPORATION |  | INSTRUMENT AIR COMPRESSOR | CP-202, DSP-22AR611 X1 | MFR: KANSAI, HITACHI, LTD |  |  |  |  | Enriched | BEARING | ROLLER | TYPE | TAPERED | INSIDE DIAMETER | 55 MM | OUTSIDE DIAMETER | 100 MM | OVERALL WIDTH | 22.75 MM | BORE SHAPE | CYLINDRICAL | NUMBER OF ROWS | 1 | CAGE MATERIAL |  | BEARING SERIES |  | DYNAMIC LOAD RATING | 94500 N | STATIC LOAD RATING | 113000 N | SPEED RATING | 3600 RPM (GREASE), 5000 RPM (OIL) | HAZARD CLASS |  | CERTIFICATION/STANDARD | ISO/R355 | ADDITIONAL FEATURES EN | STYLE: OPEN, CAGE TYPE: STANDARD CAGE, RADIAL INTERNAL CLEARANCE: CN(NORMAL), FEATURES: OUTER RING RACEWAY DIAMETER AND ANGLE COMPLY, MFG NO: U1179037 | ADDITIONAL FEATURES ES |  | ADDITIONAL FEATURES FR | [29 empty] | Production Completed
STP_005 | Data Enrichment | SPC | SPC | OK | 2022-11-24 | 2022-11-30 |  | PASAR_795 | 056101 | PSR056101 | CRITICAL | A | PD | 3020 | ERSA | OTHERS | BEARING, ROLLER, TAPERED, SINGLE ROW, INTERNAL DIAMETER: 65MM, OUTSIDE DIAMETER: 120MM, WIDTH: 24.75MM, HR30213J, FOR VPSA3 INSTRUMENT AIR COMPRESSOR, SEAL TYPE: OPEN, CAGE TYPE: STANDARD CAGE, RADIAL | BEARING, ROLLER, TAPERED, SINGLE ROW, INTERNAL DIAMETER: 65MM, OUTSIDE DIAMETER: 120MM, WIDTH: 24.75MM, HR30213J, FOR VPSA3 INSTRUMENT AIR COMPRESSOR, SEAL TYPE: OPEN, CAGE TYPE: STANDARD CAGE, RADIAL INTERNAL CLEARANCE: Cn(NORMAL), FEATURES: OUTER RING RACEWAY DIAMETER AND ANGLE COMPLY WITH ISO/R355 | PC |  |  | GBIC ENTERPRISES, INC. | https://www.nsk.com/common/data/ctrgPdf/bearings/split/e1102/nsk_cat_e1102m_b110-181.pdf |  | NSK | HR 30213 J | [8 empty] | GBIC ENTERPRISES, INC. |  | INSTRUMENT AIR COMPRESSOR | VPSA3 | [5 empty] | Enriched | BEARING | ROLLER | TYPE | TAPERED | INSIDE DIAMETER | 65 MM | OUTSIDE DIAMETER | 120 MM | OVERALL WIDTH | 24.75 MM | BORE SHAPE | CYLINDRICAL | NUMBER OF ROWS | 1 | CAGE MATERIAL |  | BEARING SERIES |  | DYNAMIC LOAD RATING | 122000 N | STATIC LOAD RATING | 151000 N | SPEED RATING | 3000 RPM (GREASE), 4000 RPM (OIL) | HAZARD CLASS |  | CERTIFICATION/STANDARD | ISO/R355 | ADDITIONAL FEATURES EN | STYLE: OPEN, CAGE TYPE: STANDARD CAGE, RADIAL INTERNAL CLEARANCE: CN(NORMAL), FEATURES: OUTER RING RACEWAY DIAMETER AND ANGLE COMPLY | ADDITIONAL FEATURES ES |  | ADDITIONAL FEATURES FR | [29 empty] | Production Completed
STP_005 | Data Enrichment | SPC | SPC | OK | 2022-11-24 | 2022-11-30 |  | PASAR_646 | 004973 | PSR004973 | CONSUMABLES | B | PD | 5620 | ERSA | OTHERS | BEARING, ROLLER, CYLINDRICAL, SINGLE ROW, INTERNAL DIAMETER: 160MM, OUTSIDE DIAMETER: 255MM, WIDTH: 48MM, NF232, BORE TYPE: CYLINDRICAL BORE, SEAL TYPE: OPEN, CAGE TYPE: STANDARD CAGE, RADIAL INTERNAL CLEARANCE: Cn(NORMAL) | BEARING, ROLLER, CYLINDRICAL, SINGLE ROW, INTERNAL DIAMETER: 160MM, OUTSIDE DIAMETER: 255MM, WIDTH: 48MM, NF232, BORE TYPE: CYLINDRICAL BORE, SEAL TYPE: OPEN, CAGE TYPE: STANDARD CAGE, RADIAL INTERNAL CLEARANCE: Cn(NORMAL) | PC |  |  |  | https://www.nachi-fujikoshi.co.jp/eng/jik/pdf/211-222.pdf |  | NACHI | NF 232 | [17 empty] | Enriched | BEARING | ROLLER | TYPE | CYLINDRICAL | INSIDE DIAMETER | 160 MM | OUTSIDE DIAMETER | 290 MM | OVERALL WIDTH | 48 MM | BORE SHAPE | CYLINDRICAL | NUMBER OF ROWS | 1 | CAGE MATERIAL |  | BEARING SERIES |  | DYNAMIC LOAD RATING | 425000 N | STATIC LOAD RATING | 570000 N | SPEED RATING | 1800 RPM (GREASE), 2200 RPM (OIL) | HAZARD CLASS |  | CERTIFICATION/STANDARD |  | ADDITIONAL FEATURES EN | STYLE: OPEN, CAGE TYPE: STANDARD CAGE, RADIAL INTERNAL CLEARANCE: CN(NORMAL) | ADDITIONAL FEATURES ES |  | ADDITIONAL FEATURES FR | [29 empty] | Production Completed
STP_005 | Data Enrichment | SPC | SPC | OK | 2022-11-24 | 2022-11-30 |  | PASAR_650 | 004953 | PSR004953 | CONSUMABLES | B | V1 | 5620 | ERSA | OTHERS | BEARING, ROLLER, CYLINDRICAL, SINGLE ROW, INTERNAL DIAMETER: 25MM, OUTSIDE DIAMETER: 62MM, WIDTH: 17MM, NJ305, BORE TYPE: CYLINDRICAL BORE, SEAL TYPE: OPEN, CAGE TYPE: STANDARD CAGE, RADIAL INTERNAL CLEARANCE: Cn(NORMAL) | BEARING, ROLLER, CYLINDRICAL, SINGLE ROW, INTERNAL DIAMETER: 25MM, OUTSIDE DIAMETER: 62MM, WIDTH: 17MM, NJ305, BORE TYPE: CYLINDRICAL BORE, SEAL TYPE: OPEN, CAGE TYPE: STANDARD CAGE, RADIAL INTERNAL CLEARANCE: Cn(NORMAL) | PC |  |  | GBIC ENTERPRISES, INC. | https://www.nachi-fujikoshi.co.jp/eng/jik/pdf/211-222.pdf |  | NACHI | NJ 305 | [8 empty] | GBIC ENTERPRISES, INC. | [8 empty] | Enriched | BEARING | ROLLER | TYPE | CYLINDRICAL | INSIDE DIAMETER | 25 MM | OUTSIDE DIAMETER | 62 MM | OVERALL WIDTH | 17 MM | BORE SHAPE | CYLINDRICAL | NUMBER OF ROWS | 1 | CAGE MATERIAL |  | BEARING SERIES |  | DYNAMIC LOAD RATING | 29200 N | STATIC LOAD RATING | 25200 N | SPEED RATING | 9500 RPM (GREASE), 12000 RPM (OIL) | HAZARD CLASS |  | CERTIFICATION/STANDARD |  | ADDITIONAL FEATURES EN | STYLE: OPEN, CAGE TYPE: STANDARD CAGE, RADIAL INTERNAL CLEARANCE: CN(NORMAL) | ADDITIONAL FEATURES ES |  | ADDITIONAL FEATURES FR | [29 empty] | Production Completed
STP_005 | Data Enrichment | SPC | SPC | OK | 2022-11-24 | 2022-11-30 |  | PASAR_653 | 006013 | PSR006013 | CONSUMABLES | B | PD | 5620 | ERSA | OTHERS | BEARING, ROLLER, CYLINDRICAL, SINGLE ROW, INTERNAL DIAMETER: 35MM, OUTSIDE DIAMETER: 80MM, WIDTH: 21MM, NJ307, BORE TYPE: CYLINDRICAL BORE, SEAL TYPE: OPEN, CAGE TYPE: STANDARD CAGE, RADIAL INTERNAL CLEARANCE: Cn(NORMAL) | BEARING, ROLLER, CYLINDRICAL, SINGLE ROW, INTERNAL DIAMETER: 35MM, OUTSIDE DIAMETER: 80MM, WIDTH: 21MM, NJ307, BORE TYPE: CYLINDRICAL BORE, SEAL TYPE: OPEN, CAGE TYPE: STANDARD CAGE, RADIAL INTERNAL CLEARANCE: Cn(NORMAL) | PC |  |  | GBIC ENTERPRISES, INC. | https://www.nachi-fujikoshi.co.jp/eng/jik/pdf/211-222.pdf |  | NACHI | NJ 307 | [8 empty] | GBIC ENTERPRISES, INC. | [8 empty] | Enriched | BEARING | ROLLER | TYPE | CYLINDRICAL | INSIDE DIAMETER | 35 MM | OUTSIDE DIAMETER | 80 MM | OVERALL WIDTH | 21 MM | BORE SHAPE | CYLINDRICAL | NUMBER OF ROWS | 1 | CAGE MATERIAL |  | BEARING SERIES |  | DYNAMIC LOAD RATING | 49500 N | STATIC LOAD RATING | 47000 N | SPEED RATING | 8000 RPM (GREASE), 9500 RPM (OIL) | HAZARD CLASS |  | CERTIFICATION/STANDARD |  | ADDITIONAL FEATURES EN | STYLE: OPEN, CAGE TYPE: STANDARD CAGE, RADIAL INTERNAL CLEARANCE: CN(NORMAL) | ADDITIONAL FEATURES ES |  | ADDITIONAL FEATURES FR | [29 empty] | Production Completed
STP_005 | Data Enrichment | SPC | SPC | OK | 2022-11-24 | 2022-11-30 |  | PASAR_662 | 051053 | PSR051053 | CONSUMABLES | B | V1 | 5620 | ERSA | OTHERS | BEARING, ROLLER, CYLINDRICAL, SINGLE ROW, INTERNAL DIAMETER: 55MM, OUTSIDE DIAMETER: 140MM, WIDTH: 33MM, NJ411, BORE TYPE: CYLINDRICAL BORE, SEAL TYPE: OPEN, CAGE TYPE: STANDARD CAGE, RADIAL INTERNAL | BEARING, ROLLER, CYLINDRICAL, SINGLE ROW, INTERNAL DIAMETER: 55MM, OUTSIDE DIAMETER: 140MM, WIDTH: 33MM, NJ411, BORE TYPE: CYLINDRICAL BORE, SEAL TYPE: OPEN, CAGE TYPE: STANDARD CAGE, RADIAL INTERNAL CLEARANCE: Cn(NORMAL) | PC |  |  | BEARING CENTER AND MACHINERY, INC. | https://www.nachi-fujikoshi.co.jp/eng/jik/pdf/211-222.pdf |  | NACHI | NJ 411 | [8 empty] | BEARING CENTER AND MACHINERY, INC. | [8 empty] | Enriched | BEARING | ROLLER | TYPE | CYLINDRICAL | INSIDE DIAMETER | 55 MM | OUTSIDE DIAMETER | 140 MM | OVERALL WIDTH | 33 MM | BORE SHAPE | CYLINDRICAL | NUMBER OF ROWS | 1 | CAGE MATERIAL |  | BEARING SERIES |  | DYNAMIC LOAD RATING | 139000 N | STATIC LOAD RATING | 138000 N | SPEED RATING | 4800 RPM (GREASE), 5600 RPM (OIL) | HAZARD CLASS |  | CERTIFICATION/STANDARD |  | ADDITIONAL FEATURES EN | STYLE: OPEN, CAGE TYPE: STANDARD CAGE, RADIAL INTERNAL CLEARANCE: CN(NORMAL) | ADDITIONAL FEATURES ES |  | ADDITIONAL FEATURES FR | [29 empty] | Production Completed
STP_005 | Data Enrichment | SPC | SPC | OK | 2022-11-24 | 2022-11-30 |  | PASAR_558 | 941373 | PSR941373 | CONSUMABLES | C | PD | 3020 | ERSA | OTHERS | BEARING, CRANK PIN, P/N CD111406, AIR COMPRESSOR MODEL WN112-160KW, STROKE: 7", TWO-STAGE COMPRESSION, MANUFACTURER: ISHIKAWAJIMA-HARIMA HEAVY INDUSTRIES CO., LTD., JAPAN. | BEARING, CRANK PIN, P/N CD111406, AIR COMPRESSOR MODEL WN112-160KW, STROKE: 7", TWO-STAGE COMPRESSION, MANUFACTURER: ISHIKAWAJIMA-HARIMA HEAVY INDUSTRIES CO., LTD., JAPAN. | AY |  |  | KOKUSAI COMMERCE CO., LTD. | https://www.volza.com/p/wn/export/export-from-japan/cod-india/ |  |  | CD111406 | [8 empty] | KOKUSAI COMMERCE CO., LTD. |  | TWO-STAGE AIR COMPRESSOR, STROKE: 7 IN | WN112-160KW | ISHIKAWAJIMA-HARIMA HEAVY INDUSTRIES CO., LTD., JAPAN |  |  |  |  | Cleansed | BEARING | NO MODIFIER | TYPE | CRANK PIN | INSIDE DIAMETER |  | OUTSIDE DIAMETER |  | OVERALL WIDTH |  | MATERIAL |  | DYNAMIC LOAD RATING |  | STATIC LOAD RATING |  | HAZARD CLASS |  | CERTIFICATION/STANDARD |  | ADDITIONAL FEATURES EN |  | ADDITIONAL FEATURES ES |  | ADDITIONAL FEATURES FR | [37 empty] | Production Completed
STP_005 | Data Enrichment | SPC | SPC | OK | 2022-11-24 | 2022-11-30 |  | PASAR_559 | 151019 | PSR151019 | CONSUMABLES | C | PD | 3020 | ERSA | OTHERS | BEARING, CRANK PIN, P/N CF111406, CONNECTING ROD GROUP, 2 PIECES/SET, FOR INSTRUMENT AIR COMPRESSOR MODEL JOY WN112SF, MAKER: ISHIKAWAJIMA-HARIMA HEAVY INDUSTRIES CO., LTD., JAPAN. | BEARING, CRANK PIN, P/N CF111406, CONNECTING ROD GROUP, 2 PIECES/SET, FOR INSTRUMENT AIR COMPRESSOR MODEL JOY WN112SF, MAKER: ISHIKAWAJIMA-HARIMA HEAVY INDUSTRIES CO., LTD., JAPAN. | SE |  |  |  | URL Not Found |  |  | CF111406 | [10 empty] | INSTRUMENT AIR COMPRESSOR | JOY WN112SF | ISHIKAWAJIMA-HARIMA HEAVY INDUSTRIES CO., LTD., JAPAN |  |  |  |  | Cleansed | BEARING | NO MODIFIER | TYPE | CRANK PIN | INSIDE DIAMETER |  | OUTSIDE DIAMETER |  | OVERALL WIDTH |  | MATERIAL |  | DYNAMIC LOAD RATING |  | STATIC LOAD RATING |  | HAZARD CLASS |  | CERTIFICATION/STANDARD |  | ADDITIONAL FEATURES EN | CONNECTING ROD GROUP, PACKAGING QUANTITY: 2 PIECES PER SET | ADDITIONAL FEATURES ES |  | ADDITIONAL FEATURES FR | [37 empty] | Production Completed
STP_005 | Data Enrichment | SPC | SPC | OK | 2022-11-24 | 2022-11-30 |  | PASAR_560 | 048759 | PSR048759 | CONSUMABLES | C | PD | 3020 | ERSA | OTHERS | BEARING, CRANK SHAFT, FOR OXYGEN COMPRESSOR, TYPE: WT3-400G-0L, ORDER NO.: TH-16-2200; MFR: KAJI TECH. CORPORATION | BEARING, CRANK SHAFT, FOR OXYGEN COMPRESSOR, TYPE: WT3-400G-0L, ORDER NO.: TH-16-2200; MFR: KAJI TECH. CORPORATION | PC |  |  |  | URL Not Found | [13 empty] | OXYGEN COMPRESSOR | WT3-400G-0L | KAJI TECH. CORPORATION |  |  |  |  | Cleansed | BEARING | NO MODIFIER | TYPE | CRANK SHAFT | INSIDE DIAMETER |  | OUTSIDE DIAMETER |  | OVERALL WIDTH |  | MATERIAL |  | DYNAMIC LOAD RATING |  | STATIC LOAD RATING |  | HAZARD CLASS |  | CERTIFICATION/STANDARD |  | ADDITIONAL FEATURES EN | ORDER NO: TH-16-2200 | ADDITIONAL FEATURES ES |  | ADDITIONAL FEATURES FR | [37 empty] | Production Completed
STP_005 | Data Enrichment | SPC | SPC | OK | 2022-11-24 | 2022-11-30 |  | PASAR_561 | 048732 | PSR048732 | CONSUMABLES | C | PD | 3020 | ERSA | OTHERS | BEARING, CRANK SHAFT, P/N 13, FOR NITROGEN COMPRESSOR, TYPE: YD2-220G-OL, ORDER NO: TH-16-2199, MFR: KAJI TECH. CORPORATION | BEARING, CRANK SHAFT, P/N 13, FOR NITROGEN COMPRESSOR, TYPE: YD2-220G-OL, ORDER NO: TH-16-2199, MFR: KAJI TECH. CORPORATION | PC |  |  |  | URL Not Found |  |  | 13 | [10 empty] | NITROGEN COMPRESSOR | YD2-220G-OL | KAJI TECH. CORPORATION |  |  |  |  | Cleansed | BEARING | NO MODIFIER | TYPE | CRANK SHAFT | INSIDE DIAMETER |  | OUTSIDE DIAMETER |  | OVERALL WIDTH |  | MATERIAL |  | DYNAMIC LOAD RATING |  | STATIC LOAD RATING |  | HAZARD CLASS |  | CERTIFICATION/STANDARD |  | ADDITIONAL FEATURES EN | ORDER NO: TH-16-2199 | ADDITIONAL FEATURES ES |  | ADDITIONAL FEATURES FR | [37 empty] | Production Completed
STP_005 | Data Enrichment | SPC | SPC | OK | 2022-11-24 | 2022-11-30 |  | PASAR_562 | 048733 | PSR048733 | CONSUMABLES | C | PD | 3020 | ERSA | OTHERS | BEARING, CRANK SHAFT, P/N 14, FOR NITROGEN COMPRESSOR, TYPE: YD2-220G-OL, ORDER NO: TH-16-2199, MFR: KAJI TECH. CORPORATION | BEARING, CRANK SHAFT, P/N 14, FOR NITROGEN COMPRESSOR, TYPE: YD2-220G-OL, ORDER NO: TH-16-2199, MFR: KAJI TECH. CORPORATION | PC |  |  |  | URL Not Found |  |  | 14 | [10 empty] | NITROGEN COMPRESSOR | YD2-220G-OL | KAJI TECH. CORPORATION |  |  |  |  | Cleansed | BEARING | NO MODIFIER | TYPE | CRANK SHAFT | INSIDE DIAMETER |  | OUTSIDE DIAMETER |  | OVERALL WIDTH |  | MATERIAL |  | DYNAMIC LOAD RATING |  | STATIC LOAD RATING |  | HAZARD CLASS |  | CERTIFICATION/STANDARD |  | ADDITIONAL FEATURES EN | ORDER NO: TH-16-2199 | ADDITIONAL FEATURES ES |  | ADDITIONAL FEATURES FR | [37 empty] | Production Completed
STP_005 | Data Enrichment | SPC | SPC | OK | 2022-11-24 | 2022-11-30 |  | PASAR_563 | 947986 | PSR947986 | CRITICAL | A | PD | 5620 | ERSA | OTHERS | BEARING, CYLINDRICAL, ID: 45 MM, OD: 100 MM, T: 25 MM, NU 309, SINGLE ROW, ROLLER, BRAND: ANY ACCEPTABLE BRAND | BEARING, CYLINDRICAL, ID: 45 MM, OD: 100 MM, T: 25 MM, NU 309, SINGLE ROW, ROLLER, BRAND: ANY ACCEPTABLE BRAND | PC |  |  | UNITED BEARING INDL CORP | https://www.nachi-fujikoshi.co.jp/eng/jik/pdf/211-222.pdf |  | NACHI | NU 309 | [8 empty] | UNITED BEARING INDL CORP | [8 empty] | Enriched | BEARING | ROLLER | TYPE | CYLINDRICAL | INSIDE DIAMETER | 45 MM | OUTSIDE DIAMETER | 100 MM | OVERALL WIDTH | 25 MM | BORE SHAPE | CYLINDRICAL | NUMBER OF ROWS | 1 | CAGE MATERIAL |  | BEARING SERIES |  | DYNAMIC LOAD RATING | 78500 N | STATIC LOAD RATING | 77500 N | SPEED RATING | 6300 RPM (GREASE), 7500 RPM (OIL) | HAZARD CLASS |  | CERTIFICATION/STANDARD |  | ADDITIONAL FEATURES EN | STYLE: OPEN, CAGE TYPE: STANDARD CAGE, RADIAL INTERNAL CLEARANCE: CN(NORMAL) | ADDITIONAL FEATURES ES |  | ADDITIONAL FEATURES FR | [29 empty] | Production Completed
STP_005 | Data Enrichment | SPC | SPC | OK | 2022-11-24 | 2022-11-30 |  | PASAR_566 | 031156 | PSR031156 | CONSUMABLES | C | PD | 5620 | ERSA | OTHERS | BEARING, FOR ROTOR, FOR AIRLOCK FEEDER; FOR STEAM DRYER, MFR: KUMERA CORPORATION TECHNOLOGY CENTER | BEARING, FOR ROTOR, FOR AIRLOCK FEEDER; FOR STEAM DRYER, MFR: KUMERA CORPORATION TECHNOLOGY CENTER | PC |  |  |  | URL Not Found | [13 empty] | AIRLOCK FEEDER, STEAM DRYER |  | KUMERA CORPORATION TECHNOLOGY CENTER |  |  |  |  | Cleansed | BEARING | NO MODIFIER | TYPE |  | INSIDE DIAMETER |  | OUTSIDE DIAMETER |  | OVERALL WIDTH |  | MATERIAL |  | DYNAMIC LOAD RATING |  | STATIC LOAD RATING |  | HAZARD CLASS |  | CERTIFICATION/STANDARD |  | ADDITIONAL FEATURES EN | FOR ROTOR | ADDITIONAL FEATURES ES |  | ADDITIONAL FEATURES FR | [37 empty] | Production Completed
STP_005 | Data Enrichment | SPC | SPC | OK | 2022-11-24 | 2022-11-30 |  | PASAR_582 | 946044 | PSR946044 | CRITICAL | B | PD | 5620 | ERSA | OTHERS | BEARING, P/N 055-02, FOR FLOW CONTROL VALVE OF GEARED FLUID COUPLING MODEL GCH 107, REFERENCE DWG. NO. S8-8108065, MAKER: EBARA CORPORATION, JAPAN | BEARING, P/N 055-02, FOR FLOW CONTROL VALVE OF GEARED FLUID COUPLING MODEL GCH 107, REFERENCE DWG. NO. S8-8108065, MAKER: EBARA CORPORATION, JAPAN | PC |  |  | KOKUSAI COMMERCE CO., LTD. | URL Not Found |  |  | 055-02 | [8 empty] | KOKUSAI COMMERCE CO., LTD. |  | FLOW CONTROL VALVE OF GEARED FLUID COUPLING | GCH 107 | EBARA CORPORATION, JAPAN | S8-8108065 |  |  |  | Cleansed | BEARING | NO MODIFIER | TYPE |  | INSIDE DIAMETER |  | OUTSIDE DIAMETER |  | OVERALL WIDTH |  | MATERIAL |  | DYNAMIC LOAD RATING |  | STATIC LOAD RATING |  | HAZARD CLASS |  | CERTIFICATION/STANDARD |  | ADDITIONAL FEATURES EN |  | ADDITIONAL FEATURES ES |  | ADDITIONAL FEATURES FR | [37 empty] | Production Completed
STP_005 | Data Enrichment | SPC | SPC | OK | 2022-11-24 | 2022-11-30 |  | PASAR_583 | 049574 | PSR049574 | CONSUMABLES | C | PD | 3000 | ERSA | OTHERS | BEARING, P/N 26, FOR PUMP TYPE: JSB40-30; FOR PA VERTICAL PUMP PU-0504-CP-04, Q: 45 m3/H, H: 45 m, MFR: DALIAN JINSHAN ACID PROOF PUMP CO.,LTD | BEARING, P/N 26, FOR PUMP TYPE: JSB40-30; FOR PA VERTICAL PUMP PU-0504-CP-04, Q: 45 m3/H, H: 45 m, MFR: DALIAN JINSHAN ACID PROOF PUMP CO.,LTD | PC |  |  |  | URL Not Found |  |  | 26 | [10 empty] | PA VERTICAL PUMP, Q: 45 M3/H, H: 45 M | JSB40-30, PU-0504-CP-04 | DALIAN JINSHAN ACID PROOF PUMP CO.,LTD |  |  |  |  | Cleansed | BEARING | NO MODIFIER | TYPE |  | INSIDE DIAMETER |  | OUTSIDE DIAMETER |  | OVERALL WIDTH |  | MATERIAL |  | DYNAMIC LOAD RATING |  | STATIC LOAD RATING |  | HAZARD CLASS |  | CERTIFICATION/STANDARD |  | ADDITIONAL FEATURES EN |  | ADDITIONAL FEATURES ES |  | ADDITIONAL FEATURES FR | [37 empty] | Production Completed
STP_005 | Data Enrichment | SPC | SPC | OK | 2022-11-24 | 2022-11-30 |  | PASAR_584 | 015130 | PSR015130 | CONSUMABLES | C | PD | 3000 | ERSA | OTHERS | BEARING, P/N 33, MATERIAL: SUJ2; FOR PSA VACUUM PUMP TYPE LIMG-500WP, REFERENCE DWG. NO. RA-23993, MFR: TAIKO KIKAI INDUSTRIES CO., LTD., JAPAN | BEARING, P/N 33, MATERIAL: SUJ2; FOR PSA VACUUM PUMP TYPE LIMG-500WP, REFERENCE DWG. NO. RA-23993, MFR: TAIKO KIKAI INDUSTRIES CO., LTD., JAPAN | PC |  |  | MESCO, INC. | URL Not Found |  |  | 33 | [8 empty] | MESCO, INC. |  | PSA VACUUM PUMP | LIMG-500WP | TAIKO KIKAI INDUSTRIES CO., LTD., JAPAN | RA-23993 |  |  |  | Cleansed | BEARING | NO MODIFIER | TYPE |  | INSIDE DIAMETER |  | OUTSIDE DIAMETER |  | OVERALL WIDTH |  | MATERIAL | STEEL GRADE SUJ2 | DYNAMIC LOAD RATING |  | STATIC LOAD RATING |  | HAZARD CLASS |  | CERTIFICATION/STANDARD |  | ADDITIONAL FEATURES EN |  | ADDITIONAL FEATURES ES |  | ADDITIONAL FEATURES FR | [37 empty] | Production Completed
STP_005 | Data Enrichment | SPC | SPC | OK | 2022-11-24 | 2022-11-30 |  | PASAR_589 | 032676 | PSR032676 | CONSUMABLES | C | PD | 5620 | ERSA | OTHERS | BEARING, P/N 6307, AUTOMATIC DEVIATION CORRECTION, SPARE CODE: A0202.1.36; FOR PLOW DISCHARGE, BELT WIDTH: 800 mm, F: 8 KN, S: 200 mm, MFR: JIANGSU SHICHUANG MACHINERY CO. LTD; ACCEPTABLE BRAND: SKF/ FAG / NSK | BEARING, P/N 6307, AUTOMATIC DEVIATION CORRECTION, SPARE CODE: A0202.1.36; FOR PLOW DISCHARGE, BELT WIDTH: 800 mm, F: 8 KN, S: 200 mm, MFR: JIANGSU SHICHUANG MACHINERY CO. LTD; ACCEPTABLE BRAND: SKF/ FAG / NSK / TIMKEN / ROLLWAY / COOPER / NTN | SE |  |  |  | https://www.skf.com/group/products/rolling-bearings/ball-bearings/deep-groove-ball-bearings/productid-6307 |  | SKF | 6307 | FAG |  | NSK |  | TIMKEN |  | ROLLWAY/COOPER/NTN |  |  |  | PLOW DISCHARGE, BELT WIDTH: 800 MM, F: 8 KN, S: 200 MM |  | JIANGSU SHICHUANG MACHINERY CO. LTD |  |  |  |  | Enriched | BEARING | BALL | TYPE | DEEP GROOVE | INSIDE DIAMETER | 35 MM | OUTSIDE DIAMETER | 80 MM | OVERALL WIDTH | 21 MM | STYLE | OPEN | BORE SHAPE | CYLINDRICAL | NUMBER OF ROWS | 1 | CAGE MATERIAL | STEEL | BEARING SERIES |  | DYNAMIC LOAD RATING | 35.1 KN | STATIC LOAD RATING | 19 KN | SPEED RATING | 12000 RPM (LIMITING), 19000 RPM (REFERENCE) | HAZARD CLASS |  | CERTIFICATION/STANDARD |  | ADDITIONAL FEATURES EN | AUTOMATIC DEVIATION CORRECTION, SPARE CODE: A0202.1.36 | ADDITIONAL FEATURES ES |  | ADDITIONAL FEATURES FR | [27 empty] | Production Completed
STP_005 | Data Enrichment | SPC | SPC | OK | 2022-11-24 | 2022-11-30 |  | PASAR_598 | 202194 | PSR202194 | CONSUMABLES | A | PD | 3730 | ERSA | OTHERS | BEARING, PLAIN, SPHERICAL, INTERNAL DIAMETER: 50.8MM, OUTSIDE DIAMETER: 80.96MM, WIDTH: 38MM, FOR CATERPILLAR WHEEL LOADER MODEL 950H, WITH ENGINE MODEL C7, STEERING CYLINDER, P/N 9M-1328, WITH LUBRICATION GROOVES | BEARING, PLAIN, SPHERICAL, INTERNAL DIAMETER: 50.8MM, OUTSIDE DIAMETER: 80.96MM, WIDTH: 38MM, FOR CATERPILLAR WHEEL LOADER MODEL 950H, WITH ENGINE MODEL C7, STEERING CYLINDER, P/N 9M-1328, WITH LUBRICATION GROOVES | PC | 9M-1328 | CATERPILLAR |  | https://parts.cat.com/en/catcorp/9M-1328 |  | CATERPILLAR | 9M-1328 | [10 empty] | CATERPILLAR WHEEL LOADER, W/ENGINE MODEL | 950H, C7 | [5 empty] | Enriched | BEARING | PLAIN | TYPE | SPHERICAL, SELF-ALIGNING, STEERING CYLINDER | INSIDE DIAMETER | 50.8 MM | OUTSIDE DIAMETER | 80.96 MM | WIDTH | 38 MM | MATERIAL |  | STYLE |  | HAZARD CLASS |  | CERTIFICATION/STANDARD |  | ADDITIONAL FEATURES EN | W/LUBRICATION GROOVES | ADDITIONAL FEATURES ES |  | ADDITIONAL FEATURES FR | [39 empty] | Production Completed
STP_005 | Data Enrichment | SPC | SPC | OK | 2022-11-24 | 2022-11-30 |  | PASAR_599 | 028091 | PSR028091 | CONSUMABLES | C | PD | 5620 | ERSA | OTHERS | BEARING, PLAIN, SPHERICAL, OUTOTEC MATERIAL NO.: 515298, POSITION NO.: 41, REFERENCE DRAWING NO.: 10482404; FOR ANODE WEIGHING MACHINE - WEIGHING MECHANISM, TWIN M18 ANODE CASTING, MFR: OUTOTEC | BEARING, PLAIN, SPHERICAL, OUTOTEC MATERIAL NO.: 515298, POSITION NO.: 41, REFERENCE DRAWING NO.: 10482404; FOR ANODE WEIGHING MACHINE - WEIGHING MECHANISM, TWIN M18 ANODE CASTING, MFR: OUTOTEC | PC | 515298 | OUTOTEC |  | URL Not Found |  | OUTOTEC | 515298 | [10 empty] | ANODE WEIGHING MACHINE - WEIGHING MECHANISM, TWIN M18 ANODE CASTING |  |  | 10482404 |  |  |  | Cleansed | BEARING | PLAIN | TYPE | SPHERICAL, RADIAL | INSIDE DIAMETER |  | OUTSIDE DIAMETER |  | WIDTH |  | MATERIAL |  | STYLE |  | HAZARD CLASS |  | CERTIFICATION/STANDARD |  | ADDITIONAL FEATURES EN | POS: 41 | ADDITIONAL FEATURES ES |  | ADDITIONAL FEATURES FR | [39 empty] | Production Completed
STP_005 | Data Enrichment | SPC | SPC | OK | 2022-11-24 | 2022-11-30 |  | PASAR_600 | 031781 | PSR031781 | CONSUMABLES | C | PD | 5620 | ERSA | OTHERS | BEARING, PLAIN, SPHERICAL, RADIAL, INTERNAL DIAMETER: 120MM, OUTSIDE DIAMETER: 180MM, WIDTH: 85MM, GE 120 DO, FOR ANODE CASTING (MECHANICAL WEAR/OPERATIONAL PARTS), SEAL TYPE: OPEN, RADIAL INTERNAL CLEARANCE: Cn(NORMAL), CONTACT | BEARING, PLAIN, SPHERICAL, RADIAL, INTERNAL DIAMETER: 120MM, OUTSIDE DIAMETER: 180MM, WIDTH: 85MM, GE 120 DO, FOR ANODE CASTING (MECHANICAL WEAR/OPERATIONAL PARTS), SEAL TYPE: OPEN, RADIAL INTERNAL CLEARANCE: Cn(NORMAL), CONTACT MATERIAL: SLIDING CONTACT SURFACE STEEL/STEEL | PC |  |  | GBIC ENTERPRISES, INC. | https://medias.schaeffler.us/en/product/rotary/rolling-and-plain-bearings/plain-bearings/spherical-plain-bearings/ge120-do/p/347836 |  | FAG | GE120-DO | [8 empty] | GBIC ENTERPRISES, INC. | [8 empty] | Enriched | BEARING | PLAIN | TYPE | SPHERICAL, RADIAL | INSIDE DIAMETER | 120 MM | OUTSIDE DIAMETER | 180 MM | WIDTH | 85 MM | MATERIAL | STEEL (SLIDING CONTACT SURFACE) | STYLE | OPEN | HAZARD CLASS |  | CERTIFICATION/STANDARD |  | ADDITIONAL FEATURES EN | DYNAMIC LOAD RATING: 1210000 N, STATIC LOAD RATING: 4660000 N, RADIAL INTERNAL CLEARANCE: CN(NORMAL), FOR ANODE CASTING (MECHANICAL WEAR/OPERATIONAL PARTS) | ADDITIONAL FEATURES ES |  | ADDITIONAL FEATURES FR | [39 empty] | Production Completed
STP_005 | Data Enrichment | SPC | SPC | OK | 2022-11-24 | 2022-11-30 |  | PASAR_601 | 006855 | PSR006855 | CONSUMABLES | C | PD | 5620 | ERSA | OTHERS | BEARING, PLAIN, SPHERICAL, RADIAL, INTERNAL DIAMETER: 25MM, OUTSIDE DIAMETER: 42MM, WIDTH: 20MM, GE 25 DO, SEAL TYPE: OPEN, RADIAL INTERNAL CLEARANCE: Cn(NORMAL), CONTACT MATERIAL: SLIDING CONTACT SURFACE STEEL/STEEL | BEARING, PLAIN, SPHERICAL, RADIAL, INTERNAL DIAMETER: 25MM, OUTSIDE DIAMETER: 42MM, WIDTH: 20MM, GE 25 DO, SEAL TYPE: OPEN, RADIAL INTERNAL CLEARANCE: Cn(NORMAL), CONTACT MATERIAL: SLIDING CONTACT SURFACE STEEL/STEEL | PC |  |  |  | https://medias.schaeffler.us/en/product/rotary/rolling-and-plain-bearings/plain-bearings/spherical-plain-bearings/ge25-do/p/347873 |  | FAG | GE25-DO | [17 empty] | Enriched | BEARING | PLAIN | TYPE | SPHERICAL, RADIAL | INSIDE DIAMETER | 25 MM | OUTSIDE DIAMETER | 42 MM | WIDTH | 20 MM | MATERIAL | STEEL (SLIDING CONTACT SURFACE) | STYLE | OPEN | HAZARD CLASS |  | CERTIFICATION/STANDARD |  | ADDITIONAL FEATURES EN | DYNAMIC LOAD RATING: 60500 N, STATIC LOAD RATING: 233000 N, RADIAL INTERNAL CLEARANCE: CN(NORMAL) | ADDITIONAL FEATURES ES |  | ADDITIONAL FEATURES FR | [39 empty] | Production Completed
STP_005 | Data Enrichment | SPC | SPC | OK | 2022-11-24 | 2022-11-30 |  | PASAR_602 | 056424 | PSR056424 | CONSUMABLES | C | PD | 5620 | ERSA | OTHERS | BEARING, PLAIN, SPHERICAL, RADIAL, INTERNAL DIAMETER: 30MM, OUTSIDE DIAMETER: 47MM, WIDTH: 22MM, GE 30 DO, SEAL TYPE: OPEN, RADIAL INTERNAL CLEARANCE: Cn(NORMAL), CONTACT MATERIAL: SLIDING CONTACT SURFACE STEEL/STEEL | BEARING, PLAIN, SPHERICAL, RADIAL, INTERNAL DIAMETER: 30MM, OUTSIDE DIAMETER: 47MM, WIDTH: 22MM, GE 30 DO, SEAL TYPE: OPEN, RADIAL INTERNAL CLEARANCE: Cn(NORMAL), CONTACT MATERIAL: SLIDING CONTACT SURFACE STEEL/STEEL | PC |  |  |  | https://medias.schaeffler.us/en/product/rotary/rolling-and-plain-bearings/plain-bearings/spherical-plain-bearings/ge30-do/p/347878 |  | FAG | GE30-DO | [17 empty] | Enriched | BEARING | PLAIN | TYPE | SPHERICAL, RADIAL | INSIDE DIAMETER | 30 MM | OUTSIDE DIAMETER | 47 MM | WIDTH | 22 MM | MATERIAL | STEEL (SLIDING CONTACT SURFACE) | STYLE | OPEN | HAZARD CLASS |  | CERTIFICATION/STANDARD |  | ADDITIONAL FEATURES EN | DYNAMIC LOAD RATING: 78300 N, STATIC LOAD RATING: 301000 N, RADIAL INTERNAL CLEARANCE: CN(NORMAL) | ADDITIONAL FEATURES ES |  | ADDITIONAL FEATURES FR | [39 empty] | Production Completed
STP_005 | Data Enrichment | SPC | SPC | OK | 2022-11-24 | 2022-11-30 |  | PASAR_603 | 027772 | PSR027772 | CONSUMABLES | C | PD | 5620 | ERSA | OTHERS | BEARING, PLAIN, SPHERICAL, RADIAL, INTERNAL DIAMETER: 30MM, OUTSIDE DIAMETER: 47MM, WIDTH: 30MM, GE 30 ES, SEAL TYPE: OPEN, RADIAL INTERNAL CLEARANCE: Cn(NORMAL), CONTACT MATERIAL: SLIDING CONTACT SURFACE STEEL/STEEL, SPLIT | BEARING, PLAIN, SPHERICAL, RADIAL, INTERNAL DIAMETER: 30MM, OUTSIDE DIAMETER: 47MM, WIDTH: 30MM, GE 30 ES, SEAL TYPE: OPEN, RADIAL INTERNAL CLEARANCE: Cn(NORMAL), CONTACT MATERIAL: SLIDING CONTACT SURFACE STEEL/STEEL, SPLIT OUTER RING WITH LUBRICATION HOLES | PC |  |  |  | https://www.skf.com/group/products/plain-bearings/spherical-plain-bearings-rod-ends/radial/productid-GE%2030%20ES |  | FAG | GE 30 ES | [17 empty] | Enriched | BEARING | PLAIN | TYPE | SPHERICAL, RADIAL | INSIDE DIAMETER | 30 MM | OUTSIDE DIAMETER | 47 MM | WIDTH | 22 MM | MATERIAL | STEEL (SLIDING CONTACT SURFACE) | STYLE | OPEN | HAZARD CLASS |  | CERTIFICATION/STANDARD |  | ADDITIONAL FEATURES EN | DYNAMIC LOAD RATING: 62 KN, STATIC LOAD RATING: 310 KN, RADIAL INTERNAL CLEARANCE: CN(NORMAL), SPLIT OUTER RING W/LUBRICATION HOLES | ADDITIONAL FEATURES ES |  | ADDITIONAL FEATURES FR | [39 empty] | Production Completed
STP_005 | Data Enrichment | SPC | SPC | OK | 2022-11-24 | 2022-11-30 |  | PASAR_604 | 006840 | PSR006840 | CONSUMABLES | C | PD | 5620 | ERSA | OTHERS | BEARING, PLAIN, SPHERICAL, RADIAL, INTERNAL DIAMETER: 45MM, OUTSIDE DIAMETER: 68MM, WIDTH: 32MM, GE 45 DO, SEAL TYPE: OPEN, RADIAL INTERNAL CLEARANCE: Cn(NORMAL), CONTACT MATERIAL: SLIDING CONTACT SURFACE STEEL/STEEL | BEARING, PLAIN, SPHERICAL, RADIAL, INTERNAL DIAMETER: 45MM, OUTSIDE DIAMETER: 68MM, WIDTH: 32MM, GE 45 DO, SEAL TYPE: OPEN, RADIAL INTERNAL CLEARANCE: Cn(NORMAL), CONTACT MATERIAL: SLIDING CONTACT SURFACE STEEL/STEEL | PC |  |  |  | https://medias.schaeffler.us/en/product/rotary/rolling-and-plain-bearings/plain-bearings/spherical-plain-bearings/ge45-do/p/347908 |  | FAG | GE45-DO | [17 empty] | Enriched | BEARING | PLAIN | TYPE | SPHERICAL, RADIAL | INSIDE DIAMETER | 45 MM | OUTSIDE DIAMETER | 68 MM | WIDTH | 32 MM | MATERIAL | STEEL (SLIDING CONTACT SURFACE) | STYLE | OPEN | HAZARD CLASS |  | CERTIFICATION/STANDARD |  | ADDITIONAL FEATURES EN | DYNAMIC LOAD RATING: 164000 N, STATIC LOAD RATING: 630000 N, RADIAL INTERNAL CLEARANCE: CN(NORMAL) | ADDITIONAL FEATURES ES |  | ADDITIONAL FEATURES FR | [39 empty] | Production Completed
STP_005 | Data Enrichment | SPC | SPC | OK | 2022-11-24 | 2022-11-30 |  | PASAR_605 | 056289 | PSR056289 | CONSUMABLES | C | PD | 5620 | ERSA | OTHERS | BEARING, PLAIN, SPHERICAL, RADIAL, INTERNAL DIAMETER: 60MM, OUTSIDE DIAMETER: 90MM, WIDTH: 44MM, GE 60 UK-2RS, FOR FSF EP BUTTERFLY DAMPERS, SEAL TYPE: 2RS, SEAL MATERIAL: NITRILE RUBBER ON BOTH SIDES, RADIAL INTERNAL | BEARING, PLAIN, SPHERICAL, RADIAL, INTERNAL DIAMETER: 60MM, OUTSIDE DIAMETER: 90MM, WIDTH: 44MM, GE 60 UK-2RS, FOR FSF EP BUTTERFLY DAMPERS, SEAL TYPE: 2RS, SEAL MATERIAL: NITRILE RUBBER ON BOTH SIDES, RADIAL INTERNAL CLEARANCE: Cn(NORMAL), CONTACT MATERIAL: SLIDING CONTACT SURFACE STEEL/STEEL, SPLIT OUTER RING WITH LUBRICATION HOLES | PC |  |  |  | https://medias.schaeffler.us/en/product/rotary/rolling-and-plain-bearings/plain-bearings/spherical-plain-bearings/ge60-uk-2rs-a/p/347304?isPartialMatch=true |  | FAG | GE60-UK-2RS | [17 empty] | Enriched | BEARING | PLAIN | TYPE | SPHERICAL, RADIAL | INSIDE DIAMETER | 60 MM | OUTSIDE DIAMETER | 90 MM | WIDTH | 44 MM | MATERIAL | STEEL (SLIDING CONTACT SURFACE) | STYLE | DOUBLE SEALED (NITRILE RUBBER) | HAZARD CLASS |  | CERTIFICATION/STANDARD |  | ADDITIONAL FEATURES EN | DYNAMIC LOAD RATING: 691000 N, STATIC LOAD RATING: 1150000 N, RADIAL INTERNAL CLEARANCE: CN(NORMAL), SPLIT OUTER RING WITH LUBRICATION HOLES, FOR FSF EP BUTTERFLY DAMPERS | ADDITIONAL FEATURES ES |  | ADDITIONAL FEATURES FR | [39 empty] | Production Completed
STP_005 | Data Enrichment | SPC | SPC | OK | 2022-11-24 | 2022-11-30 |  | PASAR_606 | 056464 | PSR056464 | CONSUMABLES | B | PD | 5620 | ERSA | OTHERS | BEARING, PLAIN, SPHERICAL, RADIAL, INTERNAL DIAMETER: 80MM, OUTSIDE DIAMETER: 120MM, WIDTH: 55MM, GE 80 ES, SEAL TYPE: OPEN, RADIAL INTERNAL CLEARANCE: Cn(NORMAL), CONTACT MATERIAL: SLIDING CONTACT SURFACE STEEL/STEEL, SPLIT OUTER | BEARING, PLAIN, SPHERICAL, RADIAL, INTERNAL DIAMETER: 80MM, OUTSIDE DIAMETER: 120MM, WIDTH: 55MM, GE 80 ES, SEAL TYPE: OPEN, RADIAL INTERNAL CLEARANCE: Cn(NORMAL), CONTACT MATERIAL: SLIDING CONTACT SURFACE STEEL/STEEL, SPLIT OUTER RING WITH LUBRICATION HOLES | PC |  |  |  | https://www.skf.com/group/products/plain-bearings/spherical-plain-bearings-rod-ends/radial/productid-GE%2080%20ES |  | FAG | GE 80 ES | [17 empty] | Enriched | BEARING | PLAIN | TYPE | SPHERICAL, RADIAL | INSIDE DIAMETER | 80 MM | OUTSIDE DIAMETER | 120 MM | WIDTH | 55 MM | MATERIAL | STEEL (SLIDING CONTACT SURFACE) | STYLE | OPEN | HAZARD CLASS |  | CERTIFICATION/STANDARD |  | ADDITIONAL FEATURES EN | DYNAMIC LOAD RATING: 400 KN, STATIC LOAD RATING: 2000 KN, RADIAL INTERNAL CLEARANCE: CN(NORMAL), SPLIT OUTER RING W/LUBRICATION HOLES | ADDITIONAL FEATURES ES |  | ADDITIONAL FEATURES FR | [39 empty] | Production Completed
STP_005 | Data Enrichment | SPC | SPC | OK | 2022-11-24 | 2022-11-30 |  | PASAR_607 | 039340 | PSR039340 | CONSUMABLES | B | PD | 5620 | ERSA | OTHERS | BEARING, PULLEY, DRIVEN AND DRIVING, SPARE CODE: A0604.45.12; FOR BC-0604-MP-05 BELT CONVEYOR NO.6 | BEARING, PULLEY, DRIVEN AND DRIVING, SPARE CODE: A0604.45.12; FOR BC-0604-MP-05 BELT CONVEYOR NO.6 | PC |  |  |  | URL Not Found | [13 empty] | BELT CONVEYOR NO 6 | BC-0604-MP-05 | [5 empty] | Cleansed | BEARING | NO MODIFIER | TYPE | PULLEY, DRIVEN AND DRIVING | INSIDE DIAMETER |  | OUTSIDE DIAMETER |  | OVERALL WIDTH |  | MATERIAL |  | DYNAMIC LOAD RATING |  | STATIC LOAD RATING |  | HAZARD CLASS |  | CERTIFICATION/STANDARD |  | ADDITIONAL FEATURES EN | SPARE CODE: A0604.45.12 | ADDITIONAL FEATURES ES |  | ADDITIONAL FEATURES FR | [37 empty] | Production Completed
STP_005 | Data Enrichment | SPC | SPC | OK | 2022-11-24 | 2022-11-30 |  | PASAR_608 | 039334 | PSR039334 | CONSUMABLES | B | PD | 5620 | ERSA | OTHERS | BEARING, PULLEY, DRIVEN, SPARE CODE: A0604.42.17; FOR BC-0604-MP-02 BELT CONVEYOR NO.3 | BEARING, PULLEY, DRIVEN, SPARE CODE: A0604.42.17; FOR BC-0604-MP-02 BELT CONVEYOR NO.3 | PC |  |  |  | URL Not Found | [13 empty] | BELT CONVEYOR NO 3 | BC-0604-MP-02 | [5 empty] | Cleansed | BEARING | NO MODIFIER | TYPE | PULLEY, DRIVEN | INSIDE DIAMETER |  | OUTSIDE DIAMETER |  | OVERALL WIDTH |  | MATERIAL |  | DYNAMIC LOAD RATING |  | STATIC LOAD RATING |  | HAZARD CLASS |  | CERTIFICATION/STANDARD |  | ADDITIONAL FEATURES EN | SPARE CODE: A0604.42.17 | ADDITIONAL FEATURES ES |  | ADDITIONAL FEATURES FR | [37 empty] | Production Completed
STP_005 | Data Enrichment | SPC | SPC | OK | 2022-11-24 | 2022-11-30 |  | PASAR_609 | 039329 | PSR039329 | CONSUMABLES | B | PD | 5620 | ERSA | OTHERS | BEARING, PULLEY, DRIVING AND DRIVEN, SPARE CODE: A0604.41.17; FOR BC-0604-MP-01 BELT CONVEYOR NO.2 | BEARING, PULLEY, DRIVING AND DRIVEN, SPARE CODE: A0604.41.17; FOR BC-0604-MP-01 BELT CONVEYOR NO.2 | PC |  |  |  | URL Not Found | [13 empty] | BELT CONVEYOR NO 2 | BC-0604-MP-01 | [5 empty] | Cleansed | BEARING | NO MODIFIER | TYPE | PULLEY, DRIVEN AND DRIVING | INSIDE DIAMETER |  | OUTSIDE DIAMETER |  | OVERALL WIDTH |  | MATERIAL |  | DYNAMIC LOAD RATING |  | STATIC LOAD RATING |  | HAZARD CLASS |  | CERTIFICATION/STANDARD |  | ADDITIONAL FEATURES EN | SPARE CODE: A0604.41.17 | ADDITIONAL FEATURES ES |  | ADDITIONAL FEATURES FR | [37 empty] | Production Completed
STP_005 | Data Enrichment | SPC | SPC | OK | 2022-11-24 | 2022-11-30 |  | PASAR_825 | 544218 | PSR544218 | CONSUMABLES | C | PD | 5620 | ERSA | OTHERS | BEARING,GUIDE | BEARING,GUIDE | PC |  |  |  | URL Not Found | [20 empty] | Cleansed | BEARING | NO MODIFIER | TYPE | GUIDE | INSIDE DIAMETER |  | OUTSIDE DIAMETER |  | OVERALL WIDTH |  | MATERIAL |  | DYNAMIC LOAD RATING |  | STATIC LOAD RATING |  | HAZARD CLASS |  | CERTIFICATION/STANDARD |  | ADDITIONAL FEATURES EN |  | ADDITIONAL FEATURES ES |  | ADDITIONAL FEATURES FR | [37 empty] | Production Completed
STP_005 | Data Enrichment | SPC | SPC | OK | 2022-11-24 | 2022-11-30 |  | PASAR_826 | 368910 | PSR368910 | CONSUMABLES | C | PD | 5620 | ERSA | OTHERS | BEARING,METAL,FIRE WATER PUMP | BEARING,METAL,FIRE WATER PUMP | PC |  |  |  | URL Not Found | [13 empty] | FIRE WATER PUMP | [6 empty] | Cleansed | BEARING | NO MODIFIER | TYPE |  | INSIDE DIAMETER |  | OUTSIDE DIAMETER |  | OVERALL WIDTH |  | MATERIAL | METAL | DYNAMIC LOAD RATING |  | STATIC LOAD RATING |  | HAZARD CLASS |  | CERTIFICATION/STANDARD |  | ADDITIONAL FEATURES EN |  | ADDITIONAL FEATURES ES |  | ADDITIONAL FEATURES FR | [37 empty] | Production Completed