## Sheet1
Project Code | Activities | Production User | CA Code | Production Comments | Start Date | End Date | Remarks | Griha ID | SN | PASAR MATERIAL NUMBER | INVENTORY TYPE | BI CODE | MRP TYPE | MATERIAL GROUP | MATERIAL TYPE | SAP INVENTORY TYPE | SHORT DESCRIPTION | LONG DESCRIPTION | UM | SAP PN | SAP MFG NAME | SUPPLIER (source list) | Reference URL | Reference URL 1 | Manufacturer Name | Manufacturer Part Number | Alternate Manufacturer | Alternate Manufacturer Part Number | Alternate Manufacturer 1 | Alternate Manufacturer Part Number 1 | Alternate Manufacturer 2 | Alternate Manufacturer Part Number 2 | Alternate Manufacturer 3 | Alternate Manufacturer Part Number 3 | Supplier Name | Supplier Part Number | Equipment Name | Equipment Model | Equipment Manufacturer | Drawing Number | Drawing Version | Serial Number | Item Number | Enriched/Cleansed | Noun | Modifier | Attribute Name 1 | Attribute Value 1 | Attribute Name 2 | Attribute Value 2 | Attribute Name 3 | Attribute Value 3 | Attribute Name 4 | Attribute Value 4 | Attribute Name 5 | Attribute Value 5 | Attribute Name 6 | Attribute Value 6 | Attribute Name 7 | Attribute Value 7 | Attribute Name 8 | Attribute Value 8 | Attribute Name 9 | Attribute Value 9 | Attribute Name 10 | Attribute Value 10 | Attribute Name 11 | Attribute Value 11 | Attribute Name 12 | Attribute Value 12 | Attribute Name 13 | Attribute Value 13 | Attribute Name 14 | Attribute Value 14 | Attribute Name 15 | Attribute Value 15 | Attribute Name 16 | Attribute Value 16 | Attribute Name 17 | Attribute Value 17 | Attribute Name 18 | Attribute Value 18 | Attribute Name 19 | Attribute Value 19 | Attribute Name 20 | Attribute Value 20 | Attribute Name 21 | Attribute Value 21 | Attribute Name 22 | Attribute Value 22 | Attribute Name 23 | Attribute Value 23 | Attribute Name 24 | Attribute Value 24 | Attribute Name 25 | Attribute Value 25 | Attribute Name 26 | Attribute Value 26 | Attribute Name 27 | Attribute Value 27 | Attribute Name 28 | Attribute Value 28 | Attribute Name 29 | Attribute Value 29 | Attribute Name 30 | Attribute Value 30 | Status
STP_005 | Data Enrichment | SCV | SCV | ok | 2022-11-24 | 2022-11-29 |  | PASAR_1209 | 645836 | PSR645836 | CONSUMABLES | B | PD | 1600 | ERSA | OTHERS | BOTTOM PLATE, SPECTROPHOTOMETER, P/N 172-1230, FOR ZEEMAN ATOMIC ABSORPTION SPECTROMETER MODEL Z-5000 SERIES, MANUFACTURER: HITACHI HIGH-TECHNOLOGIES CO. LTD. JAPAN | BOTTOM PLATE, SPECTROPHOTOMETER, P/N 172-1230, FOR ZEEMAN ATOMIC ABSORPTION SPECTROMETER MODEL Z-5000 SERIES, MANUFACTURER: HITACHI HIGH-TECHNOLOGIES CO. LTD. JAPAN | PC | P/N: 172-1230 | HITACHI |  | URL NOT FOUND |  | HITACHI HIGH-TECHNOLOGIES CO. LTD. JAPAN | 172-1230 | [10 empty] | FOR ZEEMAN ATOMIC ABSORPTION SPECTROPHOTOMETER | Z-5000 SERIES | [5 empty] | CLEANSED | PLATE | No Modifier | TYPE | BOTTOM | SIZE |  | MATERIAL |  | HAZARD CLASS |  | CERTIFICATION/STANDARD |  | ADDITIONAL FEATURES EN |  | ADDITIONAL FEATURES ES |  | ADDITIONAL FEATURES FR | [45 empty] | Production Completed
STP_005 | Data Enrichment | SCV | SCV | ok | 2022-11-24 | 2022-11-29 |  | PASAR_2308 | 103937 | PSR103937 | CONSUMABLES | C | PD | 4015 | ERSA | OTHERS | CONDENSER MOTOR, 1.5 KW, 440V; FOR SINGLE BODY TYPE LADLE CRANE CAB COOLER MODEL CC10MB (YE), MFG. NO. 5500083, MFR: DAIKIN APPLIED SYSTEMS CO., LTD., JAPAN | CONDENSER MOTOR, 1.5 KW, 440V; FOR SINGLE BODY TYPE LADLE CRANE CAB COOLER MODEL CC10MB (YE), MFG. NO. 5500083, MFR: DAIKIN APPLIED SYSTEMS CO., LTD., JAPAN | UT |  |  |  | URL NOT FOUND |  | DAIKIN APPLIED SYSTEMS CO LTD JAPAN | [11 empty] | FOR SINGLE BODY TYPE LADLE CRANE CAB COOLER MODEL CC10MB (YE) | 5500083 | [5 empty] | CLEANSED | MOTOR | AC | TYPE | CONDENSER | FRAME SIZE |  | POWER RATING | 1.5 KW | VOLTAGE RATING | 440 V | CURRENT RATING |  | NUMBER OF POLES |  | SPEED RATING |  | FREQUENCY RATING |  | NUMBER OF PHASE |  | CONSTRUCTION MATERIAL |  | DEGREE OF PROTECTION |  | ENCLOSURE |  | MOUNTING TYPE |  | SERVICE FACTOR |  | INSULATION CLASS |  | DUTY CYCLE |  | AMBIENT TEMPERATURE |  | HAZARD CLASS |  | CERTIFICATION/STANDARD |  | ADDITIONAL FEATURES EN |  | ADDITIONAL FEATURES ES |  | ADDITIONAL FEATURES FR | [17 empty] | Production Completed
STP_005 | Data Enrichment | SCV | SCV | OK | 2022-11-24 | 2022-11-30 |  | PASAR_4466 | 043400 | PSR043400 | CONSUMABLES | C | PD | 1600 | ERSA | OTHERS | GEARMOTOR, SUMITOMO, FOOT MOUNTED, MODEL: CHHMS02-6165DA-AV-3481, RATIO: 3481, OUTPUT SPEED: 0.1~0.5 RPM @ 1750 RPM INPUT SPEED, OUTPUT TORQUE: 3406 NM (347.6 KGF.M), SOLID SHAFT SIZE: 60 MM DIA X 90 MM LENGTH | GEARMOTOR, SUMITOMO, FOOT MOUNTED, MODEL: CHHMS02-6165DA-AV-3481, RATIO: 3481, OUTPUT SPEED: 0.1~0.5 RPM @ 1750 RPM INPUT SPEED, OUTPUT TORQUE: 3406 NM (347.6 KGF.M), SOLID SHAFT SIZE: 60 MM DIA X 90 MM LENGTH ; MOTOR: 0.2 KW, 1/4 HP, 220V, 3Ø, 6~60 HZ, 4P, 1750 RPM, IP55, CLASS F INSULATION, INVERTER DUTY, CAST IRON, (WITH COUPLING ATTACHED) | UT |  |  | SUMITOMO (SHI) CYCLO DRIVE ASIA PACIFIC PTE. LTD | https://avsld.com.sg/wp-content/uploads/2016/04/Cyclo-6000-C2001E-7.8H-Part-D1-D40-Gearmotor-for-inverters.pdf | http://www.rmgindustrial.com/Archivos%20Adjunts/SUMITOMO/Cyclo%206000.pdf | SUMITOMO | CHHMS02-6165DA-AV-3481 | [8 empty] | SUMITOMO (SHI) CYCLO DRIVE ASIA PACIFIC PTE. LTD | [8 empty] | ENRICHED | MOTOR | GEAR | TYPE |  | POWER RATING | 0.2 KW (1/4 HP) | OUTPUT SPEED RATING | 1750/0.1-0.5 RPM | VOLTAGE RATING | 220 VAC | NEMA/IEC SIZE |  | TORQUE RATING | 3406 NM (347.6 KGF.M) | SPEED RATIO | 3481:1 | SERVICE FACTOR |  | CURRENT RATING |  | FREQUENCY RATING | 6-60 HZ | NUMBER OF PHASE | 3 | MOUNTING TYPE | FOOT | DEGREE OF PROTECTION | IP55 | HAZARD CLASS |  | CERTIFICATION/STANDARD |  | ADDITIONAL FEATURES EN | SOLID SHAFT SIZE: DIA 60 X LG 90 MM, NUMBER OF POLE:4, INSULATION CLASS: F, MATERIAL:CAST IRON, INVERTER DUTY, (WITH COUPLING ATTACHED) | ADDITIONAL FEATURES ES |  | ADDITIONAL FEATURES FR | [25 empty] | Production Completed
STP_005 | Data Enrichment | SCV | SCV | ok | 2022-11-24 | 2022-11-29 |  | PASAR_5998 | 105631 | PSR105631 | CONSUMABLES | C | PD | 4015 | ERSA | OTHERS | MOTOR ASSEMBLY, AIR HANDLING UNIT (AHU), WITH BLOWER; FOR SPLIT TYPE, WALL MOUNTED, 1.5 HP AIR CONDITIONER MODEL 42KCE012308, BRAND: CARRIER | MOTOR ASSEMBLY, AIR HANDLING UNIT (AHU), WITH BLOWER; FOR SPLIT TYPE, WALL MOUNTED, 1.5 HP AIR CONDITIONER MODEL 42KCE012308, BRAND: CARRIER | AY |  |  |  | URL NOT FOUND | [13 empty] | FOR SPLIT TYPE, WALL MOUNTED, 1.5 HP AIR CONDITIONER | 42KCE012308 | CARRIER |  |  |  |  | CLEANSED | MOTOR | AC | TYPE | AIR HANDLING ASSEMBLY UNIT | FRAME SIZE |  | POWER RATING | 1.5 HP | VOLTAGE RATING |  | CURRENT RATING |  | NUMBER OF POLES |  | SPEED RATING |  | FREQUENCY RATING |  | NUMBER OF PHASE |  | CONSTRUCTION MATERIAL |  | DEGREE OF PROTECTION |  | ENCLOSURE |  | MOUNTING TYPE |  | SERVICE FACTOR |  | INSULATION CLASS |  | DUTY CYCLE |  | AMBIENT TEMPERATURE |  | HAZARD CLASS |  | CERTIFICATION/STANDARD |  | ADDITIONAL FEATURES EN |  | ADDITIONAL FEATURES ES |  | ADDITIONAL FEATURES FR | [17 empty] | Production Completed
STP_005 | Data Enrichment | SCV | SCV | ok | 2022-11-24 | 2022-11-29 |  | PASAR_5999 | 105636 | PSR105636 | CONSUMABLES | C | PD | 4015 | ERSA | OTHERS | MOTOR ASSEMBLY, AIR HANDLING UNIT (AHU), WITH BLOWER; FOR SPLIT TYPE, WALL MOUNTED, 1.5 HP AIR CONDITIONER MODEL NO. MCC135BP, BRAND: CARRIER | MOTOR ASSEMBLY, AIR HANDLING UNIT (AHU), WITH BLOWER; FOR SPLIT TYPE, WALL MOUNTED, 1.5 HP AIR CONDITIONER MODEL NO. MCC135BP, BRAND: CARRIER | AY |  |  |  | URL NOT FOUND | [13 empty] | FOR SPLIT TYPE, WALL MOUNTED, 1.5 HP AIR CONDITIONER | MCC135BP | CARRIER |  |  |  |  | CLEANSED | MOTOR | AC | TYPE | AIR HANDLING ASSEMBLY UNIT | FRAME SIZE |  | POWER RATING | 1.5 HP | VOLTAGE RATING |  | CURRENT RATING |  | NUMBER OF POLES |  | SPEED RATING |  | FREQUENCY RATING |  | NUMBER OF PHASE |  | CONSTRUCTION MATERIAL |  | DEGREE OF PROTECTION |  | ENCLOSURE |  | MOUNTING TYPE |  | SERVICE FACTOR |  | INSULATION CLASS |  | DUTY CYCLE |  | AMBIENT TEMPERATURE |  | HAZARD CLASS |  | CERTIFICATION/STANDARD |  | ADDITIONAL FEATURES EN |  | ADDITIONAL FEATURES ES |  | ADDITIONAL FEATURES FR | [17 empty] | Production Completed
STP_005 | Data Enrichment | SCV | SCV | ok | 2022-11-24 | 2022-11-29 |  | PASAR_6000 | 649774 | PSR649774 | CRITICAL | B | PD | 4015 | ERSA | OTHERS | MOTOR ASSEMBLY, AIR HANDLING UNIT, AIR CONDITIONING, 7.5 TONS CAPAPACITY, CARRIER, MODEL: CR75FCSL, 220V, 60HZ, 1-PH, WITH 2 PCS BLOWER & CASING FOR BOTH ENDS. | MOTOR ASSEMBLY, AIR HANDLING UNIT, AIR CONDITIONING, 7.5 TONS CAPAPACITY, CARRIER, MODEL: CR75FCSL, 220V, 60HZ, 1-PH, WITH 2 PCS BLOWER & CASING FOR BOTH ENDS. | AY |  |  | UNIFORM REFRIGERATION & AIRCONDITIONING SUPPLY INC. | URL NOT FOUND | [11 empty] | UNIFORM REFRIGERATION & AIRCONDITIONING SUPPLY INC. |  | AIR CONDITIONING, 7.5 TON CAPACITY WITH 2 PCS BLOWER & CASING FOR BOTH ENDS | CR75FCSL | CARRIER |  |  |  |  | CLEANSED | MOTOR | AC | TYPE | AIR HANDLING ASSEMBLY UNIT | FRAME SIZE |  | POWER RATING |  | VOLTAGE RATING | 220 VAC | CURRENT RATING |  | NUMBER OF POLES |  | SPEED RATING |  | FREQUENCY RATING | 60 HZ | NUMBER OF PHASE | 1 | CONSTRUCTION MATERIAL |  | DEGREE OF PROTECTION |  | ENCLOSURE |  | MOUNTING TYPE |  | SERVICE FACTOR |  | INSULATION CLASS |  | DUTY CYCLE |  | AMBIENT TEMPERATURE |  | HAZARD CLASS |  | CERTIFICATION/STANDARD |  | ADDITIONAL FEATURES EN |  | ADDITIONAL FEATURES ES |  | ADDITIONAL FEATURES FR | [17 empty] | Production Completed
STP_005 | Data Enrichment | SCV | SCV | x | 2022-11-24 | 2022-11-30 |  | PASAR_6002 | 104686 | PSR104686 | CONSUMABLES | A | PD | 6175 | ERSA | OTHERS | MOTOR ASSEMBLY, FAN, P/N 1-83561-139-3, CONDENSER; FOR AIR CONDITIONING UNIT MOUNTED ON ISUZU DUMP TRUCK MODEL CYZ | MOTOR ASSEMBLY, FAN, P/N 1-83561-139-3, CONDENSER; FOR AIR CONDITIONING UNIT MOUNTED ON ISUZU DUMP TRUCK MODEL CYZ | AY | P/N 1-83561-139-3 | ISUZU | ISUZU CEBU, INCORPORATED | https://parts.isuzu.astra.co.id/marketing/catalog/detail.php?fig=8-75&vehicle=c-series&type=CYZ |  | ISUZU | 1-83561-139-3 | [8 empty] | ISUZU CEBU, INCORPORATED |  | CONDENSER; FOR AIR CONDITIONING UNIT MOUNTED ON ISUZU DUMP TRUCK | CYZ | [6 empty] | MOTOR | No Modifier | TYPE | ASSEMBLY FAN | POWER RATING |  | SPEED RATING |  | CONSTRUCTION MATERIAL |  | ENCLOSURE |  | MOUNTING TYPE |  | SERVICE FACTOR |  | HAZARD CLASS |  | CERTIFICATION/STANDARD |  | ADDITIONAL FEATURES EN |  | ADDITIONAL FEATURES ES |  | ADDITIONAL FEATURES FR | [37 empty] | Production Completed
STP_005 | Data Enrichment | SCV | SCV | ok | 2022-11-24 | 2022-11-29 |  | PASAR_6005 | 309882 | PSR309882 | CONSUMABLES | B | PD | 4015 | ERSA | OTHERS | MOTOR ASSEMBLY, MODEL P70E, WITH PROPELLER FAN, DIRECT DRIVE, 220V, 3-PHASE, 60 HZ, FOR 7.5-TONNER MODEL RU08J FLOOR MOUNTED AIR CONDITIONER CONDENSING UNIT, BRAND: DAIKIN. | MOTOR ASSEMBLY, MODEL P70E, WITH PROPELLER FAN, DIRECT DRIVE, 220V, 3-PHASE, 60 HZ, FOR 7.5-TONNER MODEL RU08J FLOOR MOUNTED AIR CONDITIONER CONDENSING UNIT, BRAND: DAIKIN. | AY |  |  |  | URL NOT FOUND |  |  | P70E | [10 empty] | FOR 7.5-TONNER MODEL RU08J FLOOR MOUNTED AIR CONDITIONER CONDENSING UNIT |  | DAIKIN |  |  |  |  | CLEANSED | MOTOR | AC | TYPE |  | FRAME SIZE |  | POWER RATING |  | VOLTAGE RATING | 220 VAC | CURRENT RATING |  | NUMBER OF POLES |  | SPEED RATING |  | FREQUENCY RATING | 60 HZ | NUMBER OF PHASE | 3 | CONSTRUCTION MATERIAL |  | DEGREE OF PROTECTION |  | ENCLOSURE |  | MOUNTING TYPE |  | SERVICE FACTOR |  | INSULATION CLASS |  | DUTY CYCLE |  | AMBIENT TEMPERATURE |  | HAZARD CLASS |  | CERTIFICATION/STANDARD |  | ADDITIONAL FEATURES EN | WITH DIRECT DRIVE PROPELLER FAN,ASSEMBLY | ADDITIONAL FEATURES ES |  | ADDITIONAL FEATURES FR | [17 empty] | Production Completed
STP_005 | Data Enrichment | SCV | SCV | ok | 2022-11-24 | 2022-11-29 |  | PASAR_6006 | 605883 | PSR605883 | CONSUMABLES | B | PD | 4015 | ERSA | OTHERS | MOTOR ASSEMBLY, MODEL P80E, WITH PROPELLER FAN, DIRECT DRIVE, 220V, 3-PHASE, 60 HZ, FOR 10-TONNER MODEL RU10J FLOOR MOUNTED AIR CONDITIONER CONDENSING UNIT, BRAND: DAIKIN. | MOTOR ASSEMBLY, MODEL P80E, WITH PROPELLER FAN, DIRECT DRIVE, 220V, 3-PHASE, 60 HZ, FOR 10-TONNER MODEL RU10J FLOOR MOUNTED AIR CONDITIONER CONDENSING UNIT, BRAND: DAIKIN. | AY |  |  | FUJI TRADING CO., LTD. | URL NOT FOUND |  |  | P80E | [8 empty] | FUJI TRADING CO., LTD. |  | FOR 10-TONNER MODEL RU10J FLOOR MOUNTED AIR CONDITIONER CONDENSING UNIT |  | DAIKIN |  |  |  |  | CLEANSED | MOTOR | AC | TYPE |  | FRAME SIZE |  | POWER RATING |  | VOLTAGE RATING | 220 VAC | CURRENT RATING |  | NUMBER OF POLES |  | SPEED RATING |  | FREQUENCY RATING | 60 HZ | NUMBER OF PHASE | 3 | CONSTRUCTION MATERIAL |  | DEGREE OF PROTECTION |  | ENCLOSURE |  | MOUNTING TYPE |  | SERVICE FACTOR |  | INSULATION CLASS |  | DUTY CYCLE |  | AMBIENT TEMPERATURE |  | HAZARD CLASS |  | CERTIFICATION/STANDARD |  | ADDITIONAL FEATURES EN | WITH DIRECT DRIVE PROPELLER FAN,ASSEMBLY | ADDITIONAL FEATURES ES |  | ADDITIONAL FEATURES FR | [17 empty] | Production Completed
STP_005 | Data Enrichment | SCV | SCV | ok | 2022-11-24 | 2022-11-29 |  | PASAR_6013 | 936604 | PSR936604 | CONSUMABLES | C | PD | 1630 | ERSA | OTHERS | MOTOR, 1.1KW, 440-VOLT, 3-PHASE, 60HZ, FOR AIR DRYER REFRIGERANT COMPRESSOR; MAIN EQUIPMENT: COMPRESSOR, AIR, MODEL DSP-22AR6II; DISCHARGE PRESSURE: 0.69MPA | MOTOR, 1.1KW, 440-VOLT, 3-PHASE, 60HZ, FOR AIR DRYER REFRIGERANT COMPRESSOR; MAIN EQUIPMENT: COMPRESSOR, AIR, MODEL DSP-22AR6II; DISCHARGE PRESSURE: 0.69MPA, DISCHARGE AIR CAPACITY: 3.4 CUBIC METER PER HOUR, S/N U1179037, MFR: HITACHI INDUSTRIAL EQUIPMENT SYSTEM CO. LTD | UT | DSP-22AR6II | HITACHI | BENGAR INDUSTRIAL CORPORATION | URL NOT FOUND |  | HITACHI | [9 empty] | BENGAR INDUSTRIAL CORPORATION |  | FOR AIR DRYER REFRIGERANT COMPRESSOR, DISCHARGE PRESSURE: 0.69 MPA,DISCHARGE AIR CAPACITY: 3.4 CM/H | DSP-22AR6II |  |  |  | U1179037 |  | CLEANSED | MOTOR | AC | TYPE |  | FRAME SIZE |  | POWER RATING | 1.1 KW | VOLTAGE RATING | 440 VAC | CURRENT RATING |  | NUMBER OF POLES |  | SPEED RATING |  | FREQUENCY RATING | 60 HZ | NUMBER OF PHASE | 3 | CONSTRUCTION MATERIAL |  | DEGREE OF PROTECTION |  | ENCLOSURE |  | MOUNTING TYPE |  | SERVICE FACTOR |  | INSULATION CLASS |  | DUTY CYCLE |  | AMBIENT TEMPERATURE |  | HAZARD CLASS |  | CERTIFICATION/STANDARD |  | ADDITIONAL FEATURES EN |  | ADDITIONAL FEATURES ES |  | ADDITIONAL FEATURES FR | [17 empty] | Production Completed
STP_005 | Data Enrichment | SCV | SCV | ok | 2022-11-24 | 2022-11-29 |  | PASAR_6017 | 045560 | PSR045560 | INSURANCE | A | ND | 1630 | UNBW | INSURANCE | MOTOR, ASYNCHRONOUS, 250 KW, 3PH, FOOT-MOUNTED(B3), 3.3 KV, 60HZ, 892 RPM, 8POLES, PF: 0.85, CON.: WYE, CONTINUOUS DUTY, S.F.:1.25, EFF.: 92%, IP55, WINDING INSUL. CLASS F, TEMP. RISE CLASS B, COPPER WINDINGS, DIRECT ON LINE | MOTOR, ASYNCHRONOUS, 250 KW, 3PH, FOOT-MOUNTED(B3), 3.3 KV, 60HZ, 892 RPM, 8POLES, PF: 0.85, CON.: WYE, CONTINUOUS DUTY, S.F.:1.25, EFF.: 92%, IP55, WINDING INSUL. CLASS F, TEMP. RISE CLASS B, COPPER WINDINGS, DIRECT ON LINE , 59.5 A, ALTITUDE: 1000M, VACUUM PRESSURE IMPREGNATED WINDINGS, COOLING: IEC60034-6 IC616, CAST IRON FRAME, TERM. BOX LOC.: RIGHT FACING MOTOR AT DRIVE END, WITH 440V SPACE HEATER AND 3-WIRE RTD’S FOR WINDING AND BEARING TEMPERATURE, COPPER OR BRASS ENGRAVED NAMEPLATE LABEL, VIBRATION: GRADE A IEC 60034-14, ACCEPTABLE BRANDS: ABB, BALDOR, TOSHIBA, TECO, SIEMENS, WEG AND CMG | UT |  | ABB, BALDOR, TOSHIBA, TECO, SIEMENS, WEG AND CMG | PT TECO MULTIGUNA ELEKTRO | URL NOT FOUND | [11 empty] | PT TECO MULTIGUNA ELEKTRO |  | FOR WINDING AND BEARING TEMPERATURE | [6 empty] | CLEANSED | MOTOR | AC | TYPE | ASYNCHRONOUS | FRAME SIZE |  | POWER RATING | 250 KW | VOLTAGE RATING | 3.3 KV | CURRENT RATING | 59.5 A | NUMBER OF POLES | 8 | SPEED RATING | 892 RPM | FREQUENCY RATING | 60 HZ | NUMBER OF PHASE | 3 | CONSTRUCTION MATERIAL | CAST IRON | DEGREE OF PROTECTION | IP55 | ENCLOSURE |  | MOUNTING TYPE | B3 FOOT | SERVICE FACTOR | 1.25 | INSULATION CLASS | F | DUTY CYCLE | CONTINUOUS | AMBIENT TEMPERATURE |  | HAZARD CLASS |  | CERTIFICATION/STANDARD | IEC 60034-14 | ADDITIONAL FEATURES EN | POWER FACTOR: 0.85, CONNECTION: WYE, EFFICIENCY: 92 PCT, TEMPERATURE RISE CLASS: B, COPPER WINDINGS, DIRECT ON LINE, ALTITUDE: 1000 M, VACUUM PRESSURE IMPREGNATED WINDINGS, COOLING: IEC60034-6 IC616, TERMINAL BOX LOCATION: RIGHT FACING MOTOR AT DRIVE END, WITH 440 V SPACE HEATER AND 3-WIRE RTD’S , COPPER OR BRASS ENGRAVED NAMEPLATE LABEL, VIBRATION: GRADE A,ACCEPTABLE BRANDS: ABB, BALDOR, TOSHIBA, TECO, SIEMENS, WEG AND CMG | ADDITIONAL FEATURES ES |  | ADDITIONAL FEATURES FR | [17 empty] | Production Completed
STP_005 | Data Enrichment | SCV | SCV | ok | 2022-11-24 | 2022-11-29 |  | PASAR_6018 | 036060 | PSR036060 | INSURANCE | A | ND | 1630 | UNBW | INSURANCE | MOTOR, ASYNCHRONOUS, VFD DUTY, 55 kW, 3 PHASE, 440V TO 460V, 60 Hz, WITH SEPARATE COOLING FAN, 1180 RPM, IP55, AMBIENT TEMPERATURE: 40 DEG.C., CURRENT: 73.4 A, INSTALLATION: B3; BRAND: TOSHIBA OR EQUIVALENT. | MOTOR, ASYNCHRONOUS, VFD DUTY, 55 kW, 3 PHASE, 440V TO 460V, 60 Hz, WITH SEPARATE COOLING FAN, 1180 RPM, IP55, AMBIENT TEMPERATURE: 40 DEG.C., CURRENT: 73.4 A, INSTALLATION: B3; BRAND: TOSHIBA OR EQUIVALENT. | UT |  |  | TOSHIBA ASIA PACIFIC PTE LTD | URL NOT FOUND | [11 empty] | TOSHIBA ASIA PACIFIC PTE LTD | [8 empty] | CLEANSED | MOTOR | AC | TYPE | ASYNCHRONOUS VFD DUTY | FRAME SIZE |  | POWER RATING | 55 KW | VOLTAGE RATING | 440-460 VAC | CURRENT RATING | 73.4 A | NUMBER OF POLES |  | SPEED RATING | 1180 RPM | FREQUENCY RATING | 60 HZ | NUMBER OF PHASE | 3 | CONSTRUCTION MATERIAL |  | DEGREE OF PROTECTION | IP55 | ENCLOSURE |  | MOUNTING TYPE | B3 FOOT | SERVICE FACTOR |  | INSULATION CLASS |  | DUTY CYCLE |  | AMBIENT TEMPERATURE | 40 DEG C | HAZARD CLASS |  | CERTIFICATION/STANDARD |  | ADDITIONAL FEATURES EN | WITH SEPARATE COOLING FAN | ADDITIONAL FEATURES ES |  | ADDITIONAL FEATURES FR | [17 empty] | Production Completed
STP_005 | Data Enrichment | SCV | SCV | OK | 2022-11-24 | 2022-11-30 |  | PASAR_6021 | 048401 | PSR048401 | CONSUMABLES | A | PD | 1630 | ERSA | OTHERS | MOTOR, BRAKE, ASYNCHRONOUS, 7.5 KW, 3 PHASE, 440VAC, 60HZ,13.2A, MODEL: DRS132M4BE11F, FRAME: 132M4, CONN: DELTA, SI, IP55, IM: B3, 1750 RPM, FLANGE MOUNTED, INS.CL.155(F), P.F.: 0.83), SERIAL NO.: 25.11032784.10.0001.14.13, BODY: CAST IRON | MOTOR, BRAKE, ASYNCHRONOUS, 7.5 KW, 3 PHASE, 440VAC, 60HZ,13.2A, MODEL: DRS132M4BE11F, FRAME: 132M4, CONN: DELTA, SI, IP55, IM: B3, 1750 RPM, FLANGE MOUNTED, INS.CL.155(F), P.F.: 0.83), SERIAL NO.: 25.11032784.10.0001.14.13, BODY: CAST IRON , VF MODE: VPWM 3- IEC 60034, BRAKE VOLTS: 440 VAC, BRAKE TORQUE: 110 NM, BGE 1.5; MFE: SEW EURO DRIVE | UT |  |  |  | https://download.sew-eurodrive.com/download/pdf/16891619.pdf |  | SEW | DRS132M4BE11F | [15 empty] | 25.11032784.10.0001.14.13 |  | ENRICHED | MOTOR | BRAKE | TYPE | ASYNCHRONOUS | FRAME SIZE | 132M4 | POWER RATING | 7.5 KW | VOLTAGE RATING | 440 VAC | CURRENT RATING | 14.4 A | SPEED RATING | 1750 RPM | TORQUE RATING | 110 NM | BRAKE VOLTAGE | 440 VAC | CONSTRUCTION MATERIAL | CAST IRON | MOUNTING TYPE | B3 FLANGE | ENCLOSURE | IP55 | BRAKE CURRENT |  | NUMBER OF POLES | 4 | FREQUENCY RATING | 60 HZ | NUMBER OF PHASE | 3 | SERVICE FACTOR |  | INSULATION CLASS | F | DUTY CYCLE | S1 | HAZARD CLASS |  | CERTIFICATION/STANDARD |  | ADDITIONAL FEATURES EN | CONNECTION: DELTA, INSULATION CLASS:155(F), POWER FACTOR: 0.83, VF MODE: VPWM 3- IEC 60034, BGE 1.5 | ADDITIONAL FEATURES ES |  | ADDITIONAL FEATURES FR | [15 empty] | Production Completed
STP_005 | Data Enrichment | SCV | SCV | ok | 2022-11-24 | 2022-11-29 |  | PASAR_6024 | 946187 | PSR946187 | CONSUMABLES | C | PD | 1630 | ERSA | OTHERS | MOTOR, COMPRESSOR, HYFRA CHILLER SIGMA C13-AC ,P/N: 43747 | MOTOR, COMPRESSOR, HYFRA CHILLER SIGMA C13-AC ,P/N: 43747 | UT |  |  |  | URL NOT FOUND |  |  | 43747 | [10 empty] | SIGMA CHILLER | C13-AC | HYFRA |  |  |  |  | CLEANSED | MOTOR | AC | TYPE | COMPRESSOR | FRAME SIZE |  | POWER RATING |  | VOLTAGE RATING |  | CURRENT RATING |  | NUMBER OF POLES |  | SPEED RATING |  | FREQUENCY RATING |  | NUMBER OF PHASE |  | CONSTRUCTION MATERIAL |  | DEGREE OF PROTECTION |  | ENCLOSURE |  | MOUNTING TYPE |  | SERVICE FACTOR |  | INSULATION CLASS |  | DUTY CYCLE |  | AMBIENT TEMPERATURE |  | HAZARD CLASS |  | CERTIFICATION/STANDARD |  | ADDITIONAL FEATURES EN |  | ADDITIONAL FEATURES ES |  | ADDITIONAL FEATURES FR | [17 empty] | Production Completed
STP_005 | Data Enrichment | SCV | SCV | ok | 2022-11-24 | 2022-11-30 |  | PASAR_6030 | 949188 | PSR949188 | CRITICAL | B | PD | 1630 | ERSA | OTHERS | MOTOR, ELECTRIC, 3PH, 3.3KV, 60HZ, 315KW, 6P, CONT. DUTY, SQUIRREL CAGE, FOOT MOUNTED, IM1001, IEC, FRAME: YKK 4006-6W , CAST IRON FRAME, VPI CU WINDINGS, INS. CLASS F, IP55 ENCLOSURE, DOL APPLICATION,TOTALLY ENCLOSED FAN COOLED (TEFC), | MOTOR, ELECTRIC, 3PH, 3.3KV, 60HZ, 315KW, 6P, CONT. DUTY, SQUIRREL CAGE, FOOT MOUNTED, IM1001, IEC, FRAME: YKK 4006-6W , CAST IRON FRAME, VPI CU WINDINGS, INS. CLASS F, IP55 ENCLOSURE, DOL APPLICATION,TOTALLY ENCLOSED FAN COOLED (TEFC), TERM. BOX LOC. TOP VIEWED, WITH 3-WIRE BRG AND WINDING RTD'S, BRG VIB. PROBES, 220V SPACE HEATER. | UT |  |  | GENERAL EXPORTATION (H.K.) CO., LTD. | http://www.wnmotor-en.com/UploadFiles/Others/20190518120903_39703.pdf |  |  | YKK 4006-6W | [8 empty] | GENERAL EXPORTATION (H.K.) CO., LTD. | [8 empty] | ENRICHED | MOTOR | AC | TYPE | ELECTRIC | FRAME SIZE |  | POWER RATING | 315 KW | VOLTAGE RATING | 6 KV | CURRENT RATING |  | NUMBER OF POLES |  | SPEED RATING |  | FREQUENCY RATING |  | NUMBER OF PHASE |  | CONSTRUCTION MATERIAL |  | DEGREE OF PROTECTION |  | ENCLOSURE |  | MOUNTING TYPE |  | SERVICE FACTOR |  | INSULATION CLASS |  | DUTY CYCLE |  | AMBIENT TEMPERATURE |  | HAZARD CLASS |  | CERTIFICATION/STANDARD |  | ADDITIONAL FEATURES EN |  | ADDITIONAL FEATURES ES |  | ADDITIONAL FEATURES FR | [17 empty] | Production Completed
STP_005 | Data Enrichment | SCV | SCV | ok | 2022-11-24 | 2022-11-30 |  | PASAR_6070 | 029118 | PSR029118 | CRITICAL | A | PD | 1630 | ERSA | OTHERS | MOTOR, ELECTRIC, SYNCHRONOUS, 3800 KW, TYPE: TMW-3800-36, 3 PHASE, 3300 V, CURRENT: 769 AMPERES, DUTY: S1, POWER FACTOR: 0.90, CONNECTION: Y, 60 HZ, EXCITING VOLTAGE: 126.2 V, EXCITING CURRENT: 10.3 A, INSULATION: F, 200 RPM, IP: 44 | MOTOR, ELECTRIC, SYNCHRONOUS, 3800 KW, TYPE: TMW-3800-36, 3 PHASE, 3300 V, CURRENT: 769 AMPERES, DUTY: S1, POWER FACTOR: 0.90, CONNECTION: Y, 60 HZ, EXCITING VOLTAGE: 126.2 V, EXCITING CURRENT: 10.3 A, INSULATION: F, 200 RPM, IP: 44 , IM: 7311, IC: 86W, WEIGHT: 54,300 KG, STD: IEC60034-1, SERIAL NO.: 21T1410278; FOR BALL MILL | UT |  |  |  | https://www.comoso.com/uploads/products/downloads/Parker_Comoso_TMW_TechnData.546d8784774b7.pdf |  |  | TMW-3800-36 | [17 empty] | ENRICHED | MOTOR | AC | TYPE |  | FRAME SIZE |  | POWER RATING |  | VOLTAGE RATING |  | CURRENT RATING |  | NUMBER OF POLES |  | SPEED RATING |  | FREQUENCY RATING |  | NUMBER OF PHASE |  | CONSTRUCTION MATERIAL |  | DEGREE OF PROTECTION |  | ENCLOSURE |  | MOUNTING TYPE |  | SERVICE FACTOR |  | INSULATION CLASS |  | DUTY CYCLE |  | AMBIENT TEMPERATURE |  | HAZARD CLASS |  | CERTIFICATION/STANDARD |  | ADDITIONAL FEATURES EN |  | ADDITIONAL FEATURES ES |  | ADDITIONAL FEATURES FR | [17 empty] | Production Completed
STP_005 | Data Enrichment | SCV | SCV | ok | 2022-11-24 | 2022-11-30 |  | PASAR_6075 | 051290 | PSR051290 | CRITICAL | A | PD | 1630 | ERSA | OTHERS | MOTOR, GEAR DRIVE, MODEL: PHD9060R3-R, SERIAL: TS0021826, MOTOR: 75 KW, 440VAC, 60 HZ, 4 POLES, GEAR RATIO: 46.051, SAFETY FACTOR: 1.25, INSULATION CLASS: F, PROTECTION: IP55, WITH FAN; MFR: SUMITOMO | MOTOR, GEAR DRIVE, MODEL: PHD9060R3-R, SERIAL: TS0021826, MOTOR: 75 KW, 440VAC, 60 HZ, 4 POLES, GEAR RATIO: 46.051, SAFETY FACTOR: 1.25, INSULATION CLASS: F, PROTECTION: IP55, WITH FAN; MFR: SUMITOMO | AY |  |  |  | https://www.westriverconveyors.com/wp-content/uploads/2019/07/Paramax-9000-Series-Reducer-Manual.pdf |  | SUMITOMO | PHD9060R3-R | [17 empty] | ENRICHED | MOTOR | GEAR | TYPE |  | POWER RATING | 30 KW | OUTPUT SPEED RATING |  | VOLTAGE RATING | 440 VAC | NEMA/IEC SIZE |  | TORQUE RATING |  | SPEED RATIO | 35:1 | SERVICE FACTOR |  | CURRENT RATING |  | FREQUENCY RATING | 60 HZ | NUMBER OF PHASE |  | MOUNTING TYPE | FOOT | DEGREE OF PROTECTION | IP55 | HAZARD CLASS |  | CERTIFICATION/STANDARD |  | ADDITIONAL FEATURES EN | WITH BRAKE MOTOR, NUMBER OF POLE:4, TYPE: TK-FX, FRAME: 180L, INSULATION CLASS: F, WITH FAN | ADDITIONAL FEATURES ES |  | ADDITIONAL FEATURES FR | [25 empty] | Production Completed
STP_005 | Data Enrichment | SCV | SCV | ok | 2022-11-24 | 2022-11-29 |  | PASAR_6076 | 028073 | PSR028073 | CONSUMABLES | C | PD | 1630 | ERSA | OTHERS | MOTOR, GEAR, 1.5 KW, 21.6 RPM, I: 66.5, OUTOTEC MATERIAL NO.: 586730, POSITION NO.: 5, REFERENCE DRAWING NO.: 10482413; FOR SCREW CONVEYOR AND CRUTCHER, TWIN M18 ANODE CASTING, MFR: OUTOTEC | MOTOR, GEAR, 1.5 KW, 21.6 RPM, I: 66.5, OUTOTEC MATERIAL NO.: 586730, POSITION NO.: 5, REFERENCE DRAWING NO.: 10482413; FOR SCREW CONVEYOR AND CRUTCHER, TWIN M18 ANODE CASTING, MFR: OUTOTEC | UT |  |  |  | URL NOT FOUND |  | OUTOTEC | 586730 | [10 empty] | FOR SCREW CONVEYOR AND CRUTCHER, TWIN M18 ANODE CASTING |  |  | 10482413 |  |  |  | CLEANSED | MOTOR | GEAR | TYPE |  | POWER RATING | 1.5 KW | OUTPUT SPEED RATING | 21.6 RPM | VOLTAGE RATING |  | NEMA/IEC SIZE |  | TORQUE RATING |  | SPEED RATIO | 66.5:1 | SERVICE FACTOR |  | CURRENT RATING |  | FREQUENCY RATING |  | NUMBER OF PHASE |  | MOUNTING TYPE |  | DEGREE OF PROTECTION |  | HAZARD CLASS |  | CERTIFICATION/STANDARD |  | ADDITIONAL FEATURES EN | POSITION NO:5 | ADDITIONAL FEATURES ES |  | ADDITIONAL FEATURES FR | [25 empty] | Production Completed
STP_005 | Data Enrichment | SCV | SCV | ok | 2022-11-24 | 2022-11-30 |  | PASAR_6085 | 051289 | PSR051289 | CRITICAL | A | PD | 1630 | ERSA | OTHERS | MOTOR, GEARED, CYCLO DRIVE, MODEL: CHHM40-6195-B-35, SERIAL: MN0014435, WITH BRAKE MOTOR, 30 KW, 440VAC, 60 HZ, 4 POLES, TYPE: TK-FX, FRAME: 180L, GEAR RATIO: 35, INSULATION CLASS: F, PROTECTION: IP55, WITH FAN; MFR: SUMITOMO | MOTOR, GEARED, CYCLO DRIVE, MODEL: CHHM40-6195-B-35, SERIAL: MN0014435, WITH BRAKE MOTOR, 30 KW, 440VAC, 60 HZ, 4 POLES, TYPE: TK-FX, FRAME: 180L, GEAR RATIO: 35, INSULATION CLASS: F, PROTECTION: IP55, WITH FAN; MFR: SUMITOMO | AY |  |  | SUMITOMO (SHI) CYCLO DRIVE ASIA PACIFIC PTE. LTD | https://avsld.com.sg/wp-content/uploads/2016/04/Cyclo-6000-C2001E-7.8H-Part-D1-D40-Gearmotor-for-inverters.pdf | http://www.rmgindustrial.com/Archivos%20Adjunts/SUMITOMO/Cyclo%206000.pdf | SUMITOMO | CHHM40-6195-B-35 | [8 empty] | SUMITOMO (SHI) CYCLO DRIVE ASIA PACIFIC PTE. LTD | [6 empty] | MN0014435 |  | ENRICHED | MOTOR | GEAR | TYPE |  | POWER RATING | 30 KW | OUTPUT SPEED RATING |  | VOLTAGE RATING | 440 VAC | NEMA/IEC SIZE |  | TORQUE RATING |  | SPEED RATIO | 35:1 | SERVICE FACTOR |  | CURRENT RATING |  | FREQUENCY RATING | 60 HZ | NUMBER OF PHASE |  | MOUNTING TYPE | FOOT | DEGREE OF PROTECTION | IP55 | HAZARD CLASS |  | CERTIFICATION/STANDARD |  | ADDITIONAL FEATURES EN | WITH BRAKE MOTOR, NUMBER OF POLE:4, TYPE: TK-FX, FRAME: 180L, INSULATION CLASS: F, WITH FAN | ADDITIONAL FEATURES ES |  | ADDITIONAL FEATURES FR | [25 empty] | Production Completed
STP_005 | Data Enrichment | SCV | SCV | OK | 2022-11-24 | 2022-11-30 |  | PASAR_6089 | 037974 | PSR037974 | CONSUMABLES | C | PD | 1630 | ERSA | OTHERS | MOTOR, GEARED, MG-F181-10HP-5 (BRAKE), 7.5 KW, 4P, 440 V, 60 HZ, P/N P01; BRAND: SAMYANG; FOR SCREW MOULD PRESS, DRAWING NO.: SK-PKMM2000-1000; MFR: PT. KOINJAYA KOREA | MOTOR, GEARED, MG-F181-10HP-5 (BRAKE), 7.5 KW, 4P, 440 V, 60 HZ, P/N P01; BRAND: SAMYANG; FOR SCREW MOULD PRESS, DRAWING NO.: SK-PKMM2000-1000; MFR: PT. KOINJAYA KOREA | UT |  |  |  | http://www.akorm.com/gear/max1_gearedmotor/max1_mg_f181.htm |  | PT. KOINJAYA KOREA | MG-F181-10HP-5 |  | P01 | [11 empty] | SK-PKMM2000-1000 |  |  |  | ENRICHED | MOTOR | GEAR | TYPE | BRAKE | POWER RATING | 7.5 KW | OUTPUT SPEED RATING | 180 RPM | VOLTAGE RATING | 440 VAC | NEMA/IEC SIZE |  | TORQUE RATING |  | SPEED RATIO |  | SERVICE FACTOR |  | CURRENT RATING |  | FREQUENCY RATING | 60 HZ | NUMBER OF PHASE | 3 | MOUNTING TYPE |  | DEGREE OF PROTECTION |  | HAZARD CLASS |  | CERTIFICATION/STANDARD |  | ADDITIONAL FEATURES EN | NUMBER OF POLE:4,BRAND: SAMYANG; FOR SCREW MOULD PRESS | ADDITIONAL FEATURES ES |  | ADDITIONAL FEATURES FR | [25 empty] | Production Completed
STP_005 | Data Enrichment | SCV | SCV | ok | 2022-11-24 | 2022-11-29 |  | PASAR_6096 | 950381 | PSR950381 | CRITICAL | B | PD | 1630 | ERSA | OTHERS | MOTOR, GEARED, POS.:20, POWER: 0.55K W; 440 V AC, 60 Hz, RPM: 3600, MOUNTING FLANGE IEC B14, P/N: 534000, MFR: OUTOTEC | MOTOR, GEARED, POS.:20, POWER: 0.55K W; 440 V AC, 60 Hz, RPM: 3600, MOUNTING FLANGE IEC B14, P/N: 534000, MFR: OUTOTEC | AY |  |  |  | URL NOT FOUND |  | OUTOTEC | 534000 | [17 empty] | CLEANSED | MOTOR | GEAR | TYPE |  | POWER RATING | 0.55 KW | OUTPUT SPEED RATING | 3600 RPM | VOLTAGE RATING | 440 VAC | NEMA/IEC SIZE |  | TORQUE RATING |  | SPEED RATIO |  | SERVICE FACTOR |  | CURRENT RATING |  | FREQUENCY RATING | 60 HZ | NUMBER OF PHASE |  | MOUNTING TYPE | FLANGE IEC B14 | DEGREE OF PROTECTION |  | HAZARD CLASS |  | CERTIFICATION/STANDARD |  | ADDITIONAL FEATURES EN | POSITION NO:20 | ADDITIONAL FEATURES ES |  | ADDITIONAL FEATURES FR | [25 empty] | Production Completed
STP_005 | Data Enrichment | SCV | SCV | ok | 2022-11-24 | 2022-11-29 |  | PASAR_6097 | 036085 | PSR036085 | CRITICAL | B | PD | 1630 | ZCAP | ROTABLE | MOTOR, HYDRAULIC PUMP, 22 KW, 440 V, 3 PHASE, 4 POLES, 60 HZ, 1750 RPM; PT. KOIN JAYA DRAWING NO.: SK-SCR 100-8000; MFR: HYOSUNG, SOUTH KOREA | MOTOR, HYDRAULIC PUMP, 22 KW, 440 V, 3 PHASE, 4 POLES, 60 HZ, 1750 RPM; PT. KOIN JAYA DRAWING NO.: SK-SCR 100-8000; MFR: HYOSUNG, SOUTH KOREA | UT |  |  | PT. KOINJAYA CO., LTD. | URL NOT FOUND |  | HYOSUNG, SOUTH KOREA |  | PT. KOIN JAYA | [7 empty] | PT. KOINJAYA CO., LTD. |  | PUMP |  |  | SK-SCR 100-8000 |  |  |  | CLEANSED | MOTOR | HYDRAULIC | TYPE |  | FRAME SIZE |  | POWER RATING | 22 KW | TORQUE RATING |  | DISPLACEMENT |  | SPEED RATING | 1750 RPM | MAX PRESSURE RATING |  | FLOW RATING |  | SHAFT SIZE |  | MATERIAL |  | MOUNTING TYPE |  | PORT SIZE |  | ROTATION |  | HAZARD CLASS |  | CERTIFICATION/STANDARD |  | ADDITIONAL FEATURES EN | ELECTRIC RATING:440 VAC,3 PH,3 P,60 HZ | ADDITIONAL FEATURES ES |  | ADDITIONAL FEATURES FR | [25 empty] | Production Completed
STP_005 | Data Enrichment | SCV | SCV | OK | 2022-11-24 | 2022-11-30 |  | PASAR_6104 | 025425 | PSR025425 | CRITICAL | A | PD | 1630 | ERSA | OTHERS | MOTOR, INDUCTION, 0.4 kW, 440V, 3-PHASE, 4 POLES, 60 Hz, TYPE: SF-PR, INSULATION CLASS F, CAST IRON BODY, FOOT MOUNTED, BEARING: 6202ZZ / 6201ZZ, SUPER LINE SERIES, MFR: MITSUBISHI; SUPPLIER TO SUBMIT DETAILED | MOTOR, INDUCTION, 0.4 kW, 440V, 3-PHASE, 4 POLES, 60 Hz, TYPE: SF-PR, INSULATION CLASS F, CAST IRON BODY, FOOT MOUNTED, BEARING: 6202ZZ / 6201ZZ, SUPER LINE SERIES, MFR: MITSUBISHI; SUPPLIER TO SUBMIT DETAILED DRAWING WITH DIMENSION FOR PASAR APPROVAL PRIOR PRODUCTION. | UT | SF-PR | MITSUBISHI |  | https://dl.mitsubishielectric.com/dl/fa/document/manual/i_motor/ban-s-15917/ban-s-15917-a.pdf |  | MITSUBISHI | SF-PR | [17 empty] | ENRICHED | MOTOR | AC | TYPE | INDUCTION | FRAME SIZE |  | POWER RATING | 0.4 KW | VOLTAGE RATING | 440 VAC | CURRENT RATING |  | NUMBER OF POLES | 4 | SPEED RATING |  | FREQUENCY RATING | 60 HZ | NUMBER OF PHASE | 3 | CONSTRUCTION MATERIAL | CAST IRON | DEGREE OF PROTECTION | IP55 | ENCLOSURE |  | MOUNTING TYPE | FOOT | SERVICE FACTOR |  | INSULATION CLASS | F | DUTY CYCLE |  | AMBIENT TEMPERATURE | 40 DEG C | HAZARD CLASS |  | CERTIFICATION/STANDARD |  | ADDITIONAL FEATURES EN | BEARING: 6202ZZ / 6201ZZ, SUPER LINE SERIES, SUPPLIER TO SUBMIT DETAILED DRAWING WITH DIMENSION FOR PASAR APPROVAL PRIOR PRODUCTION. | ADDITIONAL FEATURES ES |  | ADDITIONAL FEATURES FR | [17 empty] | Production Completed
STP_005 | Data Enrichment | SCV | SCV | OK | 2022-11-24 | 2022-11-30 |  | PASAR_6106 | 038944 | PSR038944 | CONSUMABLES | C | PD | 1630 | ERSA | OTHERS | MOTOR, INDUCTION, 0.55 KW, 440 VAC, 60 HZ, 1735 RPM, IP55, 1.2 A, BEARING: 6204/43, TYPE: YX3-80M1-4WF1, NO. 29310358; ACCEPTABLE BRAND: ABB, TOSHIBA OR EQUIVALENT; SUPPLIER TO SUBMIT DETAILED DRAWING WITH DIMENSION FOR | MOTOR, INDUCTION, 0.55 KW, 440 VAC, 60 HZ, 1735 RPM, IP55, 1.2 A, BEARING: 6204/43, TYPE: YX3-80M1-4WF1, NO. 29310358; ACCEPTABLE BRAND: ABB, TOSHIBA OR EQUIVALENT; SUPPLIER TO SUBMIT DETAILED DRAWING WITH DIMENSION FOR PASAR APPROVAL PRIOR PRODUCTION. | UT | TYPE: YX3-80M1-4WF1 | ABB | TOSHIBA ASIA PACIFIC PTE LTD | http://www.wnmotor-en.com/UploadFiles/Others/20190428140426_81495.pdf |  | ABB | YX3-80M1-4WF1 | TOSHIBA | 29310358 | [6 empty] | TOSHIBA ASIA PACIFIC PTE LTD | [8 empty] | ENRICHED | MOTOR | AC | TYPE | INDUCTION | FRAME SIZE |  | POWER RATING | 0.55 KW | VOLTAGE RATING | 440 VAC | CURRENT RATING | 1.4 A | NUMBER OF POLES | 4 | SPEED RATING | 1430 RPM | FREQUENCY RATING | 60 HZ | NUMBER OF PHASE | 3 | CONSTRUCTION MATERIAL |  | DEGREE OF PROTECTION | IP55 | ENCLOSURE | TEFC IC411 | MOUNTING TYPE |  | SERVICE FACTOR |  | INSULATION CLASS | F | DUTY CYCLE | S1 | AMBIENT TEMPERATURE |  | HAZARD CLASS |  | CERTIFICATION/STANDARD |  | ADDITIONAL FEATURES EN | BEARING: 6204/43, SUPPLIER TO SUBMIT DETAILED DRAWING WITH DIMENSION FOR PASAR APPROVAL PRIOR PRODUCTION | ADDITIONAL FEATURES ES |  | ADDITIONAL FEATURES FR | [17 empty] | Production Completed
STP_005 | Data Enrichment | SCV | SCV | OK | 2022-11-24 | 2022-11-30 |  | PASAR_6107 | 022437 | PSR022437 | CONSUMABLES | C | PD | 1630 | ERSA | OTHERS | MOTOR, INDUCTION, 0.75 kW, 3-PHASE, WITH AC BRAKE ,SQUIRREL CAGE, 3 HP, 4 POLES, 440 VAC, 60 Hz, FORM: FCKBA1, TYPE: IK, HORIZONTAL FOOT MOUNTED, BODY: CAST IRON, SN: 20876384, MFR: TOSHIBA | MOTOR, INDUCTION, 0.75 kW, 3-PHASE, WITH AC BRAKE ,SQUIRREL CAGE, 3 HP, 4 POLES, 440 VAC, 60 Hz, FORM: FCKBA1, TYPE: IK, HORIZONTAL FOOT MOUNTED, BODY: CAST IRON, SN: 20876384, MFR: TOSHIBA | UT |  |  |  | https://www.toshiba-tips.co.jp/en/products/motors/CKMS-0702.pdf | https://www.toshiba-tips.co.jp/en/products/motors/CKMS-1001_PGM_2016-06.pdf | TOSHIBA | IK FCKBA1 | [15 empty] | 20876384 |  | ENRICHED | MOTOR | AC | TYPE | INDUCTION,SQUIRREL CAGE | FRAME SIZE |  | POWER RATING | 0.75 KW | VOLTAGE RATING | 440 VAC | CURRENT RATING | 1.8 A | NUMBER OF POLES | 4 | SPEED RATING | 3460 RPM | FREQUENCY RATING | 60 HZ | NUMBER OF PHASE | 3 | CONSTRUCTION MATERIAL | CAST IRON | DEGREE OF PROTECTION | IP55 | ENCLOSURE | TEFC IC411 | MOUNTING TYPE | HORIZONTAL FOOT | SERVICE FACTOR |  | INSULATION CLASS | F | DUTY CYCLE | S1 CONTINUOUS | AMBIENT TEMPERATURE | -30 TO 40 DEG C | HAZARD CLASS |  | CERTIFICATION/STANDARD | JIS C 4213: 2014 | ADDITIONAL FEATURES EN | W/AC BRAKE | ADDITIONAL FEATURES ES |  | ADDITIONAL FEATURES FR | [17 empty] | Production Completed
STP_005 | Data Enrichment | SCV | SCV | OK | 2022-11-24 | 2022-11-30 |  | PASAR_6110 | 022359 | PSR022359 | CONSUMABLES | A | PD | 1630 | ERSA | OTHERS | MOTOR, INDUCTION, 1.5 kW, 6 POLES, 60 Hz, 1140 RPM, 440 VAC, TYPE: SF-JR, FRAME: 100L, JEC-2137-2000, SERIAL NUMBER: BL6362001, BEARING: 6205ZZ: 6206ZZ, SUPER LINE J SERIES, MFR: MITSUBISHI ELECTRIC, FOR CATHODE STRIPPING MACHINE | MOTOR, INDUCTION, 1.5 kW, 6 POLES, 60 Hz, 1140 RPM, 440 VAC, TYPE: SF-JR, FRAME: 100L, JEC-2137-2000, SERIAL NUMBER: BL6362001, BEARING: 6205ZZ: 6206ZZ, SUPER LINE J SERIES, MFR: MITSUBISHI ELECTRIC, FOR CATHODE STRIPPING MACHINE ; SUPPLIER TO SUBMIT DETAILED DRAWING WITH DIMENSION FOR PASAR APPROVAL PRIOR PRODUCTION. | UT | SF-JR | MITSUBISHI |  | https://www.spare-parts.tw/static/pdf/MITSUBISHI/MOTOR/SF-J%20Series.pdf | https://dl.mitsubishielectric.com/dl/fa/document/manual/i_motor/ban-s-6402/ban-s-6402-d.pdf | MITSUBISHI | SF-JR | [10 empty] | FOR CATHODE STRIPPING MACHINE |  |  |  |  | BL6362001 |  | ENRICHED | MOTOR | AC | TYPE | INDUCTION | FRAME SIZE | 100L | POWER RATING | 1.5 KW | VOLTAGE RATING | 440 VAC | CURRENT RATING | 3.6 A | NUMBER OF POLES | 6 | SPEED RATING | 1120 RPM | FREQUENCY RATING | 60 HZ | NUMBER OF PHASE | 3 | CONSTRUCTION MATERIAL | STEEL | DEGREE OF PROTECTION | IP55 | ENCLOSURE | TEFC | MOUNTING TYPE |  | SERVICE FACTOR |  | INSULATION CLASS | F | DUTY CYCLE |  | AMBIENT TEMPERATURE | -20 TO 40 DEG C | HAZARD CLASS |  | CERTIFICATION/STANDARD | IEC 60034-1 AND JIS C 4210 | ADDITIONAL FEATURES EN | BEARING: 6205ZZ: 6206ZZ, SUPER LINE J SERIES, SUPPLIER TO SUBMIT DETAILED DRAWING WITH DIMENSION FOR PASAR APPROVAL PRIOR PRODUCTION | ADDITIONAL FEATURES ES |  | ADDITIONAL FEATURES FR | [17 empty] | Production Completed
STP_005 | Data Enrichment | SCV | SCV | ok | 2022-11-24 | 2022-11-29 |  | PASAR_6114 | 029562 | PSR029562 | CONSUMABLES | C | PD | 1630 | ERSA | OTHERS | MOTOR, INDUCTION, 11 KW, 3 PHASE, AC440V, 60 HZ, 8 POLES, 880 RPM, FRAME: 180L, IEC STANDARD, IE3 PREMIUM EFFICIENCY, CLASS F INSULATION, RATING: CONTINUOUS, IP55, SAFETY FACTOR: 1.15%, BODY MATERIAL: CAST IRON | MOTOR, INDUCTION, 11 KW, 3 PHASE, AC440V, 60 HZ, 8 POLES, 880 RPM, FRAME: 180L, IEC STANDARD, IE3 PREMIUM EFFICIENCY, CLASS F INSULATION, RATING: CONTINUOUS, IP55, SAFETY FACTOR: 1.15%, BODY MATERIAL: CAST IRON , FOOT MOUNTED; MFR: BALDORE / ABB / SEW / SIEMENS OR EQUIVALENT; SUPPLIER TO SUBMIT DETAILED DRAWING WITH DIMENSION FOR PASAR APPROVAL PRIOR PRODUCTION. | UT |  |  |  | URL NOT FOUND |  | BALDORE |  | ABB |  | SEW |  | SIEMENS OR EQUIVALENT | [12 empty] | CLEANSED | MOTOR | AC | TYPE | INDUCTION | FRAME SIZE | 180L | POWER RATING | 11 KW | VOLTAGE RATING | 440 VAC | CURRENT RATING |  | NUMBER OF POLES | 8 | SPEED RATING | 880 RPM | FREQUENCY RATING | 60 HZ | NUMBER OF PHASE | 3 | CONSTRUCTION MATERIAL | CAST IRON | DEGREE OF PROTECTION | IP55 | ENCLOSURE |  | MOUNTING TYPE | FOOT | SERVICE FACTOR |  | INSULATION CLASS | F | DUTY CYCLE | CONTINUOUS | AMBIENT TEMPERATURE |  | HAZARD CLASS |  | CERTIFICATION/STANDARD | IEC | ADDITIONAL FEATURES EN | IE3 PREMIUM EFFICIENCY, SAFETY FACTOR: 1.15 PCT, SUPPLIER TO SUBMIT DETAILED DRAWING WITH DIMENSION FOR PASAR APPROVAL PRIOR PRODUCTION | ADDITIONAL FEATURES ES |  | ADDITIONAL FEATURES FR | [17 empty] | Production Completed
STP_005 | Data Enrichment | SCV | SCV | ok | 2022-11-24 | 2022-11-29 |  | PASAR_6119 | 027169 | PSR027169 | CRITICAL | B | PD | 1630 | ZCAP | ROTABLE | MOTOR, INDUCTION, 11.00 kW, 3 PHASE, 6 POLES, 440V, 60Hz, 1200 RPM, RATING: 40% ED, FRAME: FR-W-160LG, INSULATION CLASS: F, STATOR: E, TOTALLY ENCLOSED FOOT MOUNTED (TEFC), MFR: SUMITOMO HEAVY INDUSTRIES OR EQUIVALENT | MOTOR, INDUCTION, 11.00 kW, 3 PHASE, 6 POLES, 440V, 60Hz, 1200 RPM, RATING: 40% ED, FRAME: FR-W-160LG, INSULATION CLASS: F, STATOR: E, TOTALLY ENCLOSED FOOT MOUNTED (TEFC), MFR: SUMITOMO HEAVY INDUSTRIES OR EQUIVALENT ; SUPPLIER TO SUBMIT DETAILED DRAWING WITH DIMENSION FOR PASAR APPROVAL PRIOR PRODUCTION. | UT |  |  | PT. KOINJAYA CO., LTD. | URL NOT FOUND |  | SUMITOMO HEAVY INDUSTRIES OR EQUIVALENT | [9 empty] | PT. KOINJAYA CO., LTD. | [8 empty] | CLEANSED | MOTOR | AC | TYPE | INDUCTION | FRAME SIZE | FR-W-160LG | POWER RATING | 11 KW | VOLTAGE RATING | 440 VAC | CURRENT RATING |  | NUMBER OF POLES | 6 | SPEED RATING | 1200 RPM | FREQUENCY RATING | 60 HZ | NUMBER OF PHASE | 3 | CONSTRUCTION MATERIAL |  | DEGREE OF PROTECTION |  | ENCLOSURE | TEFC | MOUNTING TYPE | FOOT | SERVICE FACTOR |  | INSULATION CLASS |  | DUTY CYCLE |  | AMBIENT TEMPERATURE |  | HAZARD CLASS |  | CERTIFICATION/STANDARD |  | ADDITIONAL FEATURES EN | RATING: 40 PCT ED, STATOR: E, SUPPLIER TO SUBMIT DETAILED DRAWING WITH DIMENSION FOR PASAR APPROVAL PRIOR PRODUCTION | ADDITIONAL FEATURES ES |  | ADDITIONAL FEATURES FR | [17 empty] | Production Completed
STP_005 | Data Enrichment | SCV | SCV | ok | 2022-11-24 | 2022-11-29 |  | PASAR_6121 | 050467 | PSR050467 | CRITICAL | B | PD | 1630 | ZCAP | ROTABLE | MOTOR, INDUCTION, 110 KW, 3 PHASE, AC440V, 4 POLES, 60 HZ, 1770 RPM, FOOT MOUNTED, FRAME: 315MS, RATING: CONTINUOUS, CLASS F INSULATION, MATERIALS: FRAME & WINDINGS: CAST IRON & COPPER, TEFC, IEC STANDARD, IE3 PREMIUM EFFICIENCY | MOTOR, INDUCTION, 110 KW, 3 PHASE, AC440V, 4 POLES, 60 HZ, 1770 RPM, FOOT MOUNTED, FRAME: 315MS, RATING: CONTINUOUS, CLASS F INSULATION, MATERIALS: FRAME & WINDINGS: CAST IRON & COPPER, TEFC, IEC STANDARD, IE3 PREMIUM EFFICIENCY , POWER FACTOR: 0.8, IP55, SERVICE FACTOR: 1.15%, TERMINAL BOX LOCATION: TOP | UT |  |  |  | URL NOT FOUND | [20 empty] | CLEANSED | MOTOR | AC | TYPE | INDUCTION | FRAME SIZE | 315MS | POWER RATING | 110 KW | VOLTAGE RATING | 440 VAC | CURRENT RATING |  | NUMBER OF POLES | 4 | SPEED RATING | 1770 RPM | FREQUENCY RATING | 60 HZ | NUMBER OF PHASE | 3 | CONSTRUCTION MATERIAL | CAST IRON | DEGREE OF PROTECTION | IP55 | ENCLOSURE | TEFC | MOUNTING TYPE | FOOT | SERVICE FACTOR | 1.15 PCT | INSULATION CLASS | F | DUTY CYCLE | CONTINUOUS | AMBIENT TEMPERATURE |  | HAZARD CLASS |  | CERTIFICATION/STANDARD | IEC | ADDITIONAL FEATURES EN | FRAME MATERIALS: COPPER, IE3 PREMIUM EFFICIENCY, POWER FACTOR: 0.8, TERMINAL BOX LOCATION: TOP | ADDITIONAL FEATURES ES |  | ADDITIONAL FEATURES FR | [17 empty] | Production Completed
STP_005 | Data Enrichment | SCV | SCV | ok | 2022-11-24 | 2022-11-29 |  | PASAR_6124 | 038949 | PSR038949 | CRITICAL | B | PD | 1630 | ZCAP | ROTABLE | MOTOR, INDUCTION, 15 KW (20 HP), 3-PHASE, FOOT MOUNTED, TYPE: TEFC, FRAME SIZE: D160L, 440VAC, 60 HZ, 4-POLES, IP55, 1740 RPM, INSULATION CLASS: F, EFFICIENCY: 91 , PF: 85, IEC STANDARD; MFR: TOSHIBA | MOTOR, INDUCTION, 15 KW (20 HP), 3-PHASE, FOOT MOUNTED, TYPE: TEFC, FRAME SIZE: D160L, 440VAC, 60 HZ, 4-POLES, IP55, 1740 RPM, INSULATION CLASS: F, EFFICIENCY: 91 , PF: 85, IEC STANDARD; MFR: TOSHIBA ; SUPPLIER TO SUBMIT DETAILED DRAWING WITH DIMENSION FOR PASAR APPROVAL PRIOR PRODUCTION. | UT |  |  | TRADE ONE INCORPORATED | URL NOT FOUND |  | TOSHIBA | [9 empty] | TRADE ONE INCORPORATED | [8 empty] | CLEANSED | MOTOR | AC | TYPE | INDUCTION | FRAME SIZE | D160L | POWER RATING | 15 KW (20 HP) | VOLTAGE RATING | 440 VAC | CURRENT RATING |  | NUMBER OF POLES | 4 | SPEED RATING | 1740 RPM | FREQUENCY RATING | 60 HZ | NUMBER OF PHASE | 3 | CONSTRUCTION MATERIAL |  | DEGREE OF PROTECTION |  | ENCLOSURE | TEFC | MOUNTING TYPE | FOOT | SERVICE FACTOR |  | INSULATION CLASS | F | DUTY CYCLE |  | AMBIENT TEMPERATURE |  | HAZARD CLASS |  | CERTIFICATION/STANDARD | IEC | ADDITIONAL FEATURES EN | EFFICIENCY: 91, POWER FACTOR: 85, SUPPLIER TO SUBMIT DETAILED DRAWING WITH DIMENSION FOR PASAR APPROVAL PRIOR PRODUCTION | ADDITIONAL FEATURES ES |  | ADDITIONAL FEATURES FR | [17 empty] | Production Completed
STP_005 | Data Enrichment | SCV | SCV | OK | 2022-11-24 | 2022-11-30 |  | PASAR_6127 | 053072 | PSR053072 | CRITICAL | B | PD | 1630 | ZCAP | ROTABLE | MOTOR, INDUCTION, 15 KW, 60 HZ, 440 VAC, 3 PHASE, 2 POLES, 3544 RPM, TYPE/FORM: YX3 160M2-2WF1TH, FRAME 160M, FOOT MOUNTED, IP56, INSULATION CLASS: F, DUTY RATING: CONTINOUS, MATERIALS: FRAME & WINDINGS: CAST IRON, ENCLOSURE: TEFC | MOTOR, INDUCTION, 15 KW, 60 HZ, 440 VAC, 3 PHASE, 2 POLES, 3544 RPM, TYPE/FORM: YX3 160M2-2WF1TH, FRAME 160M, FOOT MOUNTED, IP56, INSULATION CLASS: F, DUTY RATING: CONTINOUS, MATERIALS: FRAME & WINDINGS: CAST IRON, ENCLOSURE: TEFC , EFFICIENCY: IE3, PROTECTION: 56, TERMINAL BOX LOCATION: LEFT FACING NDE, BRAND TOSHIBA | UT |  |  | TRADE ONE INCORPORATED | http://www.wnmotor-en.com/UploadFiles/Others/20190428140426_81495.pdf |  |  | YX3 160M2-2WF1TH | [8 empty] | TRADE ONE INCORPORATED | [8 empty] | ENRICHED | MOTOR | AC | TYPE | INDUCTION | FRAME SIZE | 160M | POWER RATING | 15 KW | VOLTAGE RATING | 380 VAC | CURRENT RATING | 28.4 A | NUMBER OF POLES | 2 | SPEED RATING | 3544 RPM | FREQUENCY RATING | 60 HZ | NUMBER OF PHASE | 3 | CONSTRUCTION MATERIAL | CAST IRON | DEGREE OF PROTECTION | IP56 | ENCLOSURE | TEFC IC411 | MOUNTING TYPE | FOOT | SERVICE FACTOR |  | INSULATION CLASS | F | DUTY CYCLE | S1 CONTINUOUS | AMBIENT TEMPERATURE |  | HAZARD CLASS |  | CERTIFICATION/STANDARD |  | ADDITIONAL FEATURES EN | WINDINGS MATERIALS: CAST IRON, EFFICIENCY: IE3, TERMINAL BOX LOCATION: LEFT FACING NDE | ADDITIONAL FEATURES ES |  | ADDITIONAL FEATURES FR | [17 empty] | Production Completed
STP_005 | Data Enrichment | SCV | SCV | OK | 2022-11-24 | 2022-11-30 |  | PASAR_6129 | 026215 | PSR026215 | CRITICAL | B | PD | 1630 | ZCAP | ROTABLE | MOTOR, INDUCTION, 15.00 kW, TYPE: SF-JRB, 3PH, 4P, AC440V, 60HZ, 25A, 1740 RPM,FOOT MOUNTING, SQUIRREL CAGE, STANDARD: JEC-2137-2000, IP54, W/TYPE T-15 ELECTROMAGNETIC BRAKE, BRAKING TORQUE: 150N-M, VOLTAGE: 90/23V, CURRENT:1.7/0.4A, | MOTOR, INDUCTION, 15.00 kW, TYPE: SF-JRB, 3PH, 4P, AC440V, 60HZ, 25A, 1740 RPM,FOOT MOUNTING, SQUIRREL CAGE, STANDARD: JEC-2137-2000, IP54, W/TYPE T-15 ELECTROMAGNETIC BRAKE, BRAKING TORQUE: 150N-M, VOLTAGE: 90/23V, CURRENT:1.7/0.4A, WITH KEY AND KEYWAY, MAKER: MITSUBISHI OR EQUIVALENT | UT | TYPE: SF-JRB | MITSUBISHI |  | https://www.spare-parts.tw/static/pdf/MITSUBISHI/MOTOR/SF-J%20Series.pdf | https://dl.mitsubishielectric.com/dl/fa/document/manual/i_motor/ban-s-6402/ban-s-6402-d.pdf | MITSUBISHI | SF-JRB | [17 empty] | ENRICHED | MOTOR | AC | TYPE | INDUCTION | FRAME SIZE |  | POWER RATING | 15 KW | VOLTAGE RATING | 440 VAC | CURRENT RATING | 25 A | NUMBER OF POLES | 4 | SPEED RATING | 1740 RPM | FREQUENCY RATING | 60 HZ | NUMBER OF PHASE | 3 | CONSTRUCTION MATERIAL |  | DEGREE OF PROTECTION | IP54 | ENCLOSURE | TEFC | MOUNTING TYPE | FOOT | SERVICE FACTOR |  | INSULATION CLASS | F | DUTY CYCLE |  | AMBIENT TEMPERATURE | -20 TO 40 DEG C | HAZARD CLASS |  | CERTIFICATION/STANDARD | IEC 60034-1 AND JIS C 4210,JEC-2137-2000 | ADDITIONAL FEATURES EN | W/TYPE T-15 ELECTROMAGNETIC BRAKE, BRAKING TORQUE: 150N-M, VOLTAGE: 90/23 V, CURRENT:1.7/0.4 A, WITH KEY AND KEYWAY | ADDITIONAL FEATURES ES |  | ADDITIONAL FEATURES FR | [17 empty] | Production Completed
STP_005 | Data Enrichment | SCV | SCV | ok | 2022-11-24 | 2022-11-29 |  | PASAR_6136 | 038824 | PSR038824 | CRITICAL | B | PD | 1630 | ZCAP | ROTABLE | MOTOR, INDUCTION, 18.5 KW, SQUIRREL CAGE, TEFC, 440 VAC, 3-PHASE, 4 POLES, 60 HZ, 31.3 AMP, VERTICAL FLANGE MOUNTED, 1764 RPM, DELTA CONNECT, FRAME: 180M, INSULATION CLASS F, PREMIUM EFFICIENCY IE3, IP55, CAST IRON STATOR FRAME | MOTOR, INDUCTION, 18.5 KW, SQUIRREL CAGE, TEFC, 440 VAC, 3-PHASE, 4 POLES, 60 HZ, 31.3 AMP, VERTICAL FLANGE MOUNTED, 1764 RPM, DELTA CONNECT, FRAME: 180M, INSULATION CLASS F, PREMIUM EFFICIENCY IE3, IP55, CAST IRON STATOR FRAME , ENDSHIELDS, TERMINAL BOX AND FAN, STANDARD: IEC, BRAND: TOSHIBA OR EQUIVALENT | UT |  |  |  | URL NOT FOUND | [20 empty] | CLEANSED | MOTOR | AC | TYPE | INDUCTION,SQUIRREL CAGE | FRAME SIZE | 180M | POWER RATING | 18.5 KW | VOLTAGE RATING | 440 VAC | CURRENT RATING | 31.3 A | NUMBER OF POLES | 4 | SPEED RATING | 1764 RPM | FREQUENCY RATING | 60 HZ | NUMBER OF PHASE | 3 | CONSTRUCTION MATERIAL | CAST IRON | DEGREE OF PROTECTION | IP55 | ENCLOSURE | TEFC | MOUNTING TYPE | VERTICAL FLANGE | SERVICE FACTOR |  | INSULATION CLASS | F | DUTY CYCLE |  | AMBIENT TEMPERATURE |  | HAZARD CLASS |  | CERTIFICATION/STANDARD | IEC | ADDITIONAL FEATURES EN | DELTA CONNECT, PREMIUM EFFICIENCY IE3, CAST IRON STATOR FRAME, ENDSHIELDS, TERMINAL BOX AND FAN | ADDITIONAL FEATURES ES |  | ADDITIONAL FEATURES FR | [17 empty] | Production Completed
STP_005 | Data Enrichment | SCV | SCV | ok | 2022-11-24 | 2022-11-29 |  | PASAR_6137 | 044571 | PSR044571 | CRITICAL | B | ND | 1630 | ZCAP | ROTABLE | MOTOR, INDUCTION, 18.5 KW, VOLTAGE: 440 V, 3 PHASE, 4 POLES, 1770 RPM, 60HZ, FRAME: 284T, INVERTER DUTY, INSULATION: CLASS F, TEFC; MFR: BALDOR, TOSHIBA OR EQUIVALENT; SUPPLIER TO SUBMIT DETAILED DRAWING WITH | MOTOR, INDUCTION, 18.5 KW, VOLTAGE: 440 V, 3 PHASE, 4 POLES, 1770 RPM, 60HZ, FRAME: 284T, INVERTER DUTY, INSULATION: CLASS F, TEFC; MFR: BALDOR, TOSHIBA OR EQUIVALENT; SUPPLIER TO SUBMIT DETAILED DRAWING WITH DIMENSION FOR PASAR APPROVAL PRIOR PRODUCTION. | UT |  |  | EASTMAN INDUSTRIAL SUPPLY, INC. | URL NOT FOUND |  | BALDOR, TOSHIBA OR EQUIVALENT | [9 empty] | EASTMAN INDUSTRIAL SUPPLY, INC. | [8 empty] | CLEANSED | MOTOR | AC | TYPE | INDUCTION,INVERTER DUTY | FRAME SIZE | 284T | POWER RATING | 18.5 KW | VOLTAGE RATING | 440 VAC | CURRENT RATING |  | NUMBER OF POLES | 4 | SPEED RATING | 1770 RPM | FREQUENCY RATING | 60 HZ | NUMBER OF PHASE | 3 | CONSTRUCTION MATERIAL |  | DEGREE OF PROTECTION |  | ENCLOSURE | TEFC | MOUNTING TYPE |  | SERVICE FACTOR |  | INSULATION CLASS | F | DUTY CYCLE |  | AMBIENT TEMPERATURE |  | HAZARD CLASS |  | CERTIFICATION/STANDARD |  | ADDITIONAL FEATURES EN | SUPPLIER TO SUBMIT DETAILED DRAWING WITH DIMENSION FOR PASAR APPROVAL PRIOR PRODUCTION | ADDITIONAL FEATURES ES |  | ADDITIONAL FEATURES FR | [17 empty] | Production Completed
STP_005 | Data Enrichment | SCV | SCV | ok | 2022-11-24 | 2022-11-29 |  | PASAR_6141 | 025772 | PSR025772 | CONSUMABLES | C | PD | 1630 | ERSA | OTHERS | MOTOR, INDUCTION, 2.20 KW, 3PH, 4P, AC440V, 60HZ, 1740RPM, FRAME: 100L, FOOT MOUNTED, ENCLOSURE: IP55, SAFETY FACTOR: 1.15%, CAST IRON BODY, LOAD SHAFT DIAMETER: 28MM, WITH KEY & KEYWAY, CLASS F INSULATION, CONTINUOUS, MAKER: TECO | MOTOR, INDUCTION, 2.20 KW, 3PH, 4P, AC440V, 60HZ, 1740RPM, FRAME: 100L, FOOT MOUNTED, ENCLOSURE: IP55, SAFETY FACTOR: 1.15%, CAST IRON BODY, LOAD SHAFT DIAMETER: 28MM, WITH KEY & KEYWAY, CLASS F INSULATION, CONTINUOUS, MAKER: TECO | UT |  |  | ABB, INC. | URL NOT FOUND | [11 empty] | ABB, INC. | [8 empty] | CLEANSED | MOTOR | AC | TYPE | INDUCTION | FRAME SIZE | 100L | POWER RATING | 2.2 KW | VOLTAGE RATING | 440 VAC | CURRENT RATING |  | NUMBER OF POLES | 4 | SPEED RATING | 1740 RPM | FREQUENCY RATING | 60 HZ | NUMBER OF PHASE | 3 | CONSTRUCTION MATERIAL | CAST IRON | DEGREE OF PROTECTION | IP55 | ENCLOSURE |  | MOUNTING TYPE | FOOT | SERVICE FACTOR |  | INSULATION CLASS | F | DUTY CYCLE | CONTINUOUS | AMBIENT TEMPERATURE |  | HAZARD CLASS |  | CERTIFICATION/STANDARD |  | ADDITIONAL FEATURES EN | SAFETY FACTOR: 1.15 PCT, LOAD SHAFT DIAMETER: 28 MM, WITH KEY & KEYWAY | ADDITIONAL FEATURES ES |  | ADDITIONAL FEATURES FR | [17 empty] | Production Completed
STP_005 | Data Enrichment | SCV | SCV | ok | 2022-11-24 | 2022-11-29 |  | PASAR_6150 | 038823 | PSR038823 | CRITICAL | B | ND | 1630 | ZCAP | ROTABLE | MOTOR, INDUCTION, 22 KW, SQUIRREL CAGE, TEFC, 440 VAC, 3-PHASE, 4 POLES, 60 HZ, 37.1 AMP, VERTICAL FLANGE MOUNTED, 1764 RPM, DELTA CONNECT, FRAME: 180L, INSULATION CLASS F, PREMIUM EFFICIENCY IE3, IP55, CAST IRON STATOR FRAME | MOTOR, INDUCTION, 22 KW, SQUIRREL CAGE, TEFC, 440 VAC, 3-PHASE, 4 POLES, 60 HZ, 37.1 AMP, VERTICAL FLANGE MOUNTED, 1764 RPM, DELTA CONNECT, FRAME: 180L, INSULATION CLASS F, PREMIUM EFFICIENCY IE3, IP55, CAST IRON STATOR FRAME , ENDSHIELDS, TERMINAL BOX AND FAN, STANDARD: IEC, BRAND: TOSHIBA OR EQUIVALENT | UT |  |  | SUMITOMO (SHI) CYCLO DRIVE ASIA PACIFIC PTE. LTD | URL NOT FOUND |  | TOSHIBA | [9 empty] | SUMITOMO (SHI) CYCLO DRIVE ASIA PACIFIC PTE. LTD | [8 empty] | CLEANSED | MOTOR | AC | TYPE | INDUCTION,SQUIRREL CAGE | FRAME SIZE | 180L | POWER RATING | 22 KW | VOLTAGE RATING | 440 VAC | CURRENT RATING | 37.1 A | NUMBER OF POLES | 4 | SPEED RATING | 1764 RPM | FREQUENCY RATING | 60 HZ | NUMBER OF PHASE | 3 | CONSTRUCTION MATERIAL | CAST IRON | DEGREE OF PROTECTION | IP55 | ENCLOSURE | TEFC | MOUNTING TYPE | VERTICAL FLANGE | SERVICE FACTOR |  | INSULATION CLASS | F | DUTY CYCLE |  | AMBIENT TEMPERATURE |  | HAZARD CLASS |  | CERTIFICATION/STANDARD | IEC | ADDITIONAL FEATURES EN | DELTA CONNECT, PREMIUM EFFICIENCY IE3, ENDSHIELDS, TERMINAL BOX AND FAN | ADDITIONAL FEATURES ES |  | ADDITIONAL FEATURES FR | [17 empty] | Production Completed
STP_005 | Data Enrichment | SCV | SCV | ok | 2022-11-24 | 2022-11-29 |  | PASAR_6151 | 041522 | PSR041522 | CRITICAL | A | PD | 1630 | ERSA | OTHERS | MOTOR, INDUCTION, 22 KW, WOUND ROTOR, TFO, 440 VAC, 3-PHASE, 6 POLES, 60HZ, POWER FACTOR: 0.8 PF, SERVICE FACTOR: 1.15, 1200 RPM, DELTA CONNECT, FRAME: 200L, CONTINUOUS DUTY, FOOT MOUNTED, TERMINAL BOX LOC: TOP FACING FAN SIDE | MOTOR, INDUCTION, 22 KW, WOUND ROTOR, TFO, 440 VAC, 3-PHASE, 6 POLES, 60HZ, POWER FACTOR: 0.8 PF, SERVICE FACTOR: 1.15, 1200 RPM, DELTA CONNECT, FRAME: 200L, CONTINUOUS DUTY, FOOT MOUNTED, TERMINAL BOX LOC: TOP FACING FAN SIDE , INSULATION CLASS F, PREMIUM EFFICIENCY IE3, IP55, COPPER WINDINGS, CAST IRON STATOR FRAME, ENDSHIELDS, TERMINAL BOX AND FAN, STAINLESS STEEL NAMEPLATE, STANDARD: IEC; FOR CASTING CRANE MOTOR; BRAND: HITACHI | UT | - | HITACHI | DREAM BANK & CO., LTD. | URL NOT FOUND |  | HITACHI | [9 empty] | DREAM BANK & CO., LTD. | [8 empty] | CLEANSED | MOTOR | AC | TYPE | INDUCTION | FRAME SIZE | 200L | POWER RATING | 22 KW | VOLTAGE RATING | 440 VAC | CURRENT RATING |  | NUMBER OF POLES | 6 | SPEED RATING | 1200 RPM | FREQUENCY RATING | 60 HZ | NUMBER OF PHASE | 3 | CONSTRUCTION MATERIAL | CAST IRON | DEGREE OF PROTECTION | IP55 | ENCLOSURE | TFO | MOUNTING TYPE | FOOT | SERVICE FACTOR | 1.15 | INSULATION CLASS | F | DUTY CYCLE | CONTINUOUS | AMBIENT TEMPERATURE |  | HAZARD CLASS |  | CERTIFICATION/STANDARD | IEC | ADDITIONAL FEATURES EN | WOUND ROTOR, TFO, POWER FACTOR: 0.8 PF, DELTA CONNECT, TERMINAL BOX LOC: TOP FACING FAN SIDE, PREMIUM EFFICIENCY IE3, COPPER WINDINGS, CAST IRON STATOR FRAME, ENDSHIELDS, TERMINAL BOX AND FAN, STAINLESS STEEL NAMEPLATE, FOR CASTING CRANE MOTOR | ADDITIONAL FEATURES ES |  | ADDITIONAL FEATURES FR | [17 empty] | Production Completed
STP_005 | Data Enrichment | SCV | SCV | ok | 2022-11-24 | 2022-11-29 |  | PASAR_6152 | 936539 | PSR936539 | CRITICAL | A | PD | 1630 | ERSA | OTHERS | MOTOR, INDUCTION, 22 KW,30 HP, 3-PHASE, 440VAC, 60 HZ, 38.9 AMPS, 1775 RPM,; FRAME: 286T, INS.CL. F, IP55;FOOT MOUNTED, TEFC, NEMA STANDARD, NORMAL TORQUE, CONTINOUS DUTY, CAST IRON BODY, TERMINAL BOX ON LEFT SIDE, SQUIRREL CAGE | MOTOR, INDUCTION, 22 KW,30 HP, 3-PHASE, 440VAC, 60 HZ, 38.9 AMPS, 1775 RPM,; FRAME: 286T, INS.CL. F, IP55;FOOT MOUNTED, TEFC, NEMA STANDARD, NORMAL TORQUE, CONTINOUS DUTY, CAST IRON BODY, TERMINAL BOX ON LEFT SIDE, SQUIRREL CAGE | UT |  |  | POWERTECH INDUSTRIAL SALES, INC. | URL NOT FOUND | [11 empty] | POWERTECH INDUSTRIAL SALES, INC. | [8 empty] | CLEANSED | MOTOR | AC | TYPE | INDUCTION,SQUIRREL CAGE | FRAME SIZE | 286T | POWER RATING | 22 KW (30 HP) | VOLTAGE RATING | 440 VAC | CURRENT RATING | 38.9 A | NUMBER OF POLES |  | SPEED RATING | 1775 RPM | FREQUENCY RATING | 60 HZ | NUMBER OF PHASE | 3 | CONSTRUCTION MATERIAL | CAST IRON | DEGREE OF PROTECTION | IP55 | ENCLOSURE | TEFC | MOUNTING TYPE | FOOT | SERVICE FACTOR |  | INSULATION CLASS | F | DUTY CYCLE | CONTINUOUS | AMBIENT TEMPERATURE |  | HAZARD CLASS |  | CERTIFICATION/STANDARD |  | ADDITIONAL FEATURES EN | NEMA STANDARD, NORMAL TORQUE, TERMINAL BOX ON LEFT SIDE | ADDITIONAL FEATURES ES |  | ADDITIONAL FEATURES FR | [17 empty] | Production Completed
STP_005 | Data Enrichment | SCV | SCV | OK | 2022-11-24 | 2022-11-30 |  | PASAR_6162 | 020422 | PSR020422 | CONSUMABLES | C | PD | 1630 | ERSA | OTHERS | MOTOR, INDUCTION, 3.7 kW, 3 PHASE, 2 POLES, AC440V, 60 Hz, 6.4 A, SPEED: 3470 RPM, SQUIRREL CAGE, CLASS F INSULATION, RATING: CONTINUOUS, SPEC: JIS C4004, TYPE: IK, FORM: FCK8, FRAME: 112M, FOOT MOUNTED, SERIAL NO. 20113874, MFR: TOSHIBA | MOTOR, INDUCTION, 3.7 kW, 3 PHASE, 2 POLES, AC440V, 60 Hz, 6.4 A, SPEED: 3470 RPM, SQUIRREL CAGE, CLASS F INSULATION, RATING: CONTINUOUS, SPEC: JIS C4004, TYPE: IK, FORM: FCK8, FRAME: 112M, FOOT MOUNTED, SERIAL NO. 20113874, MFR: TOSHIBA | UT |  |  | PT. KOINJAYA CO., LTD. | https://www.toshiba-tips.co.jp/en/products/motors/CKMS-0702.pdf | https://www.toshiba-tips.co.jp/en/products/motors/CKMS-1001_PGM_2016-06.pdf | TOSHIBA | IK FCK8 | [8 empty] | PT. KOINJAYA CO., LTD. | [6 empty] | 20113874 |  | ENRICHED | MOTOR | AC | TYPE | INDUCTION,SQUIRREL CAGE | FRAME SIZE | 112M | POWER RATING | 3.7 KW | VOLTAGE RATING | 440 VAC | CURRENT RATING | 6.4 A | NUMBER OF POLES | 2 | SPEED RATING | 3470 RPM | FREQUENCY RATING | 60 HZ | NUMBER OF PHASE | 3 | CONSTRUCTION MATERIAL | CAST IRON | DEGREE OF PROTECTION | IP55 | ENCLOSURE | TEFC IC411 | MOUNTING TYPE | FOOT | SERVICE FACTOR |  | INSULATION CLASS | F | DUTY CYCLE | S1 CONTINUOUS | AMBIENT TEMPERATURE | -30 TO 40 DEG C | HAZARD CLASS |  | CERTIFICATION/STANDARD | JIS C 4213: 2014 | ADDITIONAL FEATURES EN |  | ADDITIONAL FEATURES ES |  | ADDITIONAL FEATURES FR | [17 empty] | Production Completed
STP_005 | Data Enrichment | SCV | SCV | OK | 2022-11-24 | 2022-11-30 |  | PASAR_6172 | 202342 | PSR202342 | CONSUMABLES | A | PD | 1630 | ERSA | OTHERS | MOTOR, INDUCTION, 30KW, 3 PHASE, 4P, AC440V, 60HZ, TYPE SF-JR, 49A, 1760 RPM, FRAME 180L, RATING S1, Th. CLASS F, 40°C AMBIENT TEMPERATURE, SERIAL NO. 088KC832, SUPER LINE, MAKER: MITSUBISHI ELECTRIC CORPORATION | MOTOR, INDUCTION, 30KW, 3 PHASE, 4P, AC440V, 60HZ, TYPE SF-JR, 49A, 1760 RPM, FRAME 180L, RATING S1, Th. CLASS F, 40°C AMBIENT TEMPERATURE, SERIAL NO. 088KC832, SUPER LINE, MAKER: MITSUBISHI ELECTRIC CORPORATION ; SUPPLIER TO SUBMIT DETAILED DRAWING WITH DIMENSION FOR PASAR APPROVAL PRIOR PRODUCTION. | UT | TYPE: SF-JR | MITSUBISHI |  | https://www.spare-parts.tw/static/pdf/MITSUBISHI/MOTOR/SF-J%20Series.pdf | https://dl.mitsubishielectric.com/dl/fa/document/manual/i_motor/ban-s-6402/ban-s-6402-d.pdf | MITSUBISHI | SF-JR | [17 empty] | ENRICHED | MOTOR | AC | TYPE | INDUCTION | FRAME SIZE | 180L | POWER RATING | 30 KW | VOLTAGE RATING | 440 VAC | CURRENT RATING | 49 A | NUMBER OF POLES | 4 | SPEED RATING | 1760 RPM | FREQUENCY RATING | 60 HZ | NUMBER OF PHASE | 3 | CONSTRUCTION MATERIAL | STEEL | DEGREE OF PROTECTION | IP55 | ENCLOSURE | TEFC | MOUNTING TYPE |  | SERVICE FACTOR |  | INSULATION CLASS | F | DUTY CYCLE |  | AMBIENT TEMPERATURE | -20 TO 40 DEG C | HAZARD CLASS |  | CERTIFICATION/STANDARD | IEC 60034-1 AND JIS C 4210 | ADDITIONAL FEATURES EN | SERIES:SUPER LINE, SUPPLIER TO SUBMIT DETAILED DRAWING WITH DIMENSION FOR PASAR APPROVAL PRIOR PRODUCTION | ADDITIONAL FEATURES ES |  | ADDITIONAL FEATURES FR | [17 empty] | Production Completed
STP_005 | Data Enrichment | SCV | SCV | OK | 2022-11-24 | 2022-11-30 |  | PASAR_6176 | 201074 | PSR201074 | CONSUMABLES | A | ND | 1630 | UNBW | CAPITAL | MOTOR, INDUCTION, 37 KW, 3 PHASE, 4 POLES, AC440 V, 60 HZ, 59 A, 1770 RPM, TYPE SF-JRV, IP44, FRAME: 200L, RATING: S1, Th Cl: F, SUPER LINE, BRAND: MITSUBISHI ELECTRIC CORPORATION, SUPPLIER TO SUBMIT DETAILED | MOTOR, INDUCTION, 37 KW, 3 PHASE, 4 POLES, AC440 V, 60 HZ, 59 A, 1770 RPM, TYPE SF-JRV, IP44, FRAME: 200L, RATING: S1, Th Cl: F, SUPER LINE, BRAND: MITSUBISHI ELECTRIC CORPORATION, SUPPLIER TO SUBMIT DETAILED DRAWING WITH DIMENSION FOR PASAR APPROVAL PRIOR PRODUCTION. | UT | TYPE SF-JRV | MITSUBISHI |  | https://www.spare-parts.tw/static/pdf/MITSUBISHI/MOTOR/SF-J%20Series.pdf | https://dl.mitsubishielectric.com/dl/fa/document/manual/i_motor/ban-s-6402/ban-s-6402-d.pdf | MITSUBISHI | SF-JRV | [17 empty] | ENRICHED | MOTOR | AC | TYPE | INDUCTION | FRAME SIZE | 200L | POWER RATING | 37 KW | VOLTAGE RATING | 440 VAC | CURRENT RATING | 59 A | NUMBER OF POLES | 4 | SPEED RATING | 1770 RPM | FREQUENCY RATING | 60 HZ | NUMBER OF PHASE | 3 | CONSTRUCTION MATERIAL | STEEL | DEGREE OF PROTECTION | IP55 | ENCLOSURE | TEFC | MOUNTING TYPE | VERTICAL | SERVICE FACTOR |  | INSULATION CLASS | F | DUTY CYCLE | S1 | AMBIENT TEMPERATURE | -20 TO 40 DEG C | HAZARD CLASS |  | CERTIFICATION/STANDARD | IEC 60034-1 AND JIS C 4210 | ADDITIONAL FEATURES EN | SERIES:SUPER LINE, SUPPLIER TO SUBMIT DETAILED DRAWING WITH DIMENSION FOR PASAR APPROVAL PRIOR PRODUCTION | ADDITIONAL FEATURES ES |  | ADDITIONAL FEATURES FR | [17 empty] | Production Completed
STP_005 | Data Enrichment | SCV | SCV | OK | 2022-11-24 | 2022-11-30 |  | PASAR_6187 | 038671 | PSR038671 | CRITICAL | A | V1 | 1630 | ERSA | OTHERS | MOTOR, INDUCTION, 4.0 KW, 3-PHASE, MODEL: 3GBA112212-BSB.002, TYPE: M2BA-112MB-4, SERIAL NO: 1063234, VOLTS: 440V, 60HZ, 1735 RPM, IP55, 0.84 PF, 7.1A; MFR: ABB | MOTOR, INDUCTION, 4.0 KW, 3-PHASE, MODEL: 3GBA112212-BSB.002, TYPE: M2BA-112MB-4, SERIAL NO: 1063234, VOLTS: 440V, 60HZ, 1735 RPM, IP55, 0.84 PF, 7.1A; MFR: ABB | UT | 3GBA112212-BSB.002, M2BA-112MB-4 | ABB | ABB, INC. | https://abb.bonnew.com/m2ba-3-phase-squirrel-cage-motor-4kw-112mb-4-3gba112212-bsb-ie2.html |  | ABB | 3GBA112212-BSB.002, M2BA-112MB-4 | ABB | M2BA-112MB-4 | [6 empty] | ABB, INC. | [6 empty] | 1063234 |  | ENRICHED | MOTOR | AC | TYPE | INDUCTION | FRAME SIZE | 112MB | POWER RATING | 4 KW | VOLTAGE RATING | 690 VAC | CURRENT RATING | 7.1 A | NUMBER OF POLES | 4 | SPEED RATING | 1735 RPM | FREQUENCY RATING | 60 HZ | NUMBER OF PHASE | 3 | CONSTRUCTION MATERIAL | CAST IRON | DEGREE OF PROTECTION | IP55 | ENCLOSURE | TEFC | MOUNTING TYPE | IM B5 | SERVICE FACTOR |  | INSULATION CLASS | F | DUTY CYCLE |  | AMBIENT TEMPERATURE |  | HAZARD CLASS |  | CERTIFICATION/STANDARD |  | ADDITIONAL FEATURES EN | POWER FACTOR:0.84 | ADDITIONAL FEATURES ES |  | ADDITIONAL FEATURES FR | [17 empty] | Production Completed
STP_005 | Data Enrichment | SCV | SCV | ok | 2022-11-24 | 2022-11-30 |  | PASAR_6194 | 201118 | PSR201118 | CONSUMABLES | A | PD | 1630 | ERSA | OTHERS | MOTOR, INDUCTION, 45KW, 3 PHASE, 4 POLES, AC440V, 60HZ, 72A, 1770RPM, FRAME: 200L, DUTY: S1, Th Cl-F, IP44, INDOOR USE, TYPE SF-JR, BRAND: SUPER LINE, MITSUBISHI ELECTRIC; SUPPLIER TO SUBMIT DETAILED DRAWING WITH | MOTOR, INDUCTION, 45KW, 3 PHASE, 4 POLES, AC440V, 60HZ, 72A, 1770RPM, FRAME: 200L, DUTY: S1, Th Cl-F, IP44, INDOOR USE, TYPE SF-JR, BRAND: SUPER LINE, MITSUBISHI ELECTRIC; SUPPLIER TO SUBMIT DETAILED DRAWING WITH DIMENSION FOR PASAR APPROVAL PRIOR PRODUCTION. | UT |  |  |  | https://www.spare-parts.tw/static/pdf/MITSUBISHI/MOTOR/SF-J%20Series.pdf | https://dl.mitsubishielectric.com/dl/fa/document/manual/i_motor/ban-s-6402/ban-s-6402-d.pdf | MITSUBISHI | SF-JR | [17 empty] | ENRICHED | MOTOR | AC | TYPE | INDUCTION | FRAME SIZE | 200L | POWER RATING | 45 KW | VOLTAGE RATING | 440 VAC | CURRENT RATING | 72 A | NUMBER OF POLES | 4 | SPEED RATING | 1770 RPM | FREQUENCY RATING | 60 HZ | NUMBER OF PHASE | 3 | CONSTRUCTION MATERIAL | STEEL | DEGREE OF PROTECTION | IP55,IP44 (INDOOR) | ENCLOSURE | TEFC | MOUNTING TYPE |  | SERVICE FACTOR |  | INSULATION CLASS | F | DUTY CYCLE | S1 | AMBIENT TEMPERATURE | -20 TO 40 DEG C | HAZARD CLASS |  | CERTIFICATION/STANDARD | IEC 60034-1 AND JIS C 4210 | ADDITIONAL FEATURES EN | SERIES:SUPER LINE, SUPPLIER TO SUBMIT DETAILED DRAWING WITH DIMENSION FOR PASAR APPROVAL PRIOR PRODUCTION | ADDITIONAL FEATURES ES |  | ADDITIONAL FEATURES FR | [17 empty] | Production Completed
STP_005 | Data Enrichment | SCV | SCV | ok | 2022-11-24 | 2022-11-30 |  | PASAR_6213 | 594916 | PSR594916 | CRITICAL | B | PD | 1630 | ERSA | OTHERS | MOTOR, INDUCTION, 630 KW, 3 PHASE, 3.3KV, 885 RPM, WOUND ROTOR, TYPE: TIP, FORM: FCK4-EM, MAKER: TOSHIBA | MOTOR, INDUCTION, 630 KW, 3 PHASE, 3.3KV, 885 RPM, WOUND ROTOR, TYPE: TIP, FORM: FCK4-EM, MAKER: TOSHIBA | UT |  |  |  | https://www.toshiba-tips.co.jp/en/products/motors/CKMS-0702.pdf |  | TOSHIBA | TIP FCK4-EM | [17 empty] | ENRICHED | MOTOR | AC | TYPE | INDUCTION | FRAME SIZE |  | POWER RATING | 630 KW | VOLTAGE RATING | 3.3 KV | CURRENT RATING |  | NUMBER OF POLES |  | SPEED RATING | 885 RPM | FREQUENCY RATING | 60 HZ | NUMBER OF PHASE | 3 | CONSTRUCTION MATERIAL | CAST IRON | DEGREE OF PROTECTION | IP55 | ENCLOSURE | TEFC IC411 | MOUNTING TYPE | FOOT | SERVICE FACTOR |  | INSULATION CLASS | F | DUTY CYCLE | S1 CONTINUOUS | AMBIENT TEMPERATURE | -30 TO 40 DEG C | HAZARD CLASS |  | CERTIFICATION/STANDARD | WOUND ROTOR | ADDITIONAL FEATURES EN |  | ADDITIONAL FEATURES ES |  | ADDITIONAL FEATURES FR | [17 empty] | Production Completed
STP_005 | Data Enrichment | SCV | SCV | ok | 2022-11-24 | 2022-11-30 |  | PASAR_6218 | 942226 | PSR942226 | CRITICAL | B | PD | 1630 | ERSA | OTHERS | MOTOR, INDUCTION, 7.5 KW, 440VAC, 60 Hz, 13.7A, 4 POLES, SPEED: 1720 RPM, INSULATION CLASS: F, FOOT MOUNTED, TYPE: 1TL0002-1CB2 9-0AA5-Z, FRAME: 132M, NOT A GEARED MOTOR, MAKER: SIEMENS STANDARD MOTORS LTD | MOTOR, INDUCTION, 7.5 KW, 440VAC, 60 Hz, 13.7A, 4 POLES, SPEED: 1720 RPM, INSULATION CLASS: F, FOOT MOUNTED, TYPE: 1TL0002-1CB2 9-0AA5-Z, FRAME: 132M, NOT A GEARED MOTOR, MAKER: SIEMENS STANDARD MOTORS LTD | UT |  |  | GOTESCO MARKETING INC | http://www.beide-motor.cn/ssml/pdf/1TL0001.pdf |  | SIEMENS STANDARD MOTORS LTD | 1TL0002-1CB2 9-0AA5-Z | [8 empty] | GOTESCO MARKETING INC | [8 empty] | ENRICHED | MOTOR | AC | TYPE | INDUCTION | FRAME SIZE | 132M | POWER RATING | 7.5 KW | VOLTAGE RATING | 440 VAC | CURRENT RATING | 13.7 A | NUMBER OF POLES | 4 | SPEED RATING | 1720 RPM | FREQUENCY RATING | 60 HZ | NUMBER OF PHASE | 3 | CONSTRUCTION MATERIAL | CAST IRON | DEGREE OF PROTECTION | IP55 | ENCLOSURE |  | MOUNTING TYPE | B3 FOOT | SERVICE FACTOR |  | INSULATION CLASS | F | DUTY CYCLE | S1 CONTINUOUS | AMBIENT TEMPERATURE | -15 TO 40 DEG C | HAZARD CLASS |  | CERTIFICATION/STANDARD | IEC 60034-1 | ADDITIONAL FEATURES EN | NOT A GEARED MOTOR | ADDITIONAL FEATURES ES |  | ADDITIONAL FEATURES FR | [17 empty] | Production Completed
STP_005 | Data Enrichment | SCV | SCV | ok | 2022-11-24 | 2022-11-29 |  | PASAR_6226 | 046495 | PSR046495 | INSURANCE | A | ND | 1630 | ZCAP | ROTABLE | MOTOR, INDUCTION, 75 KW, 3 PHASE, AC440V, 60 HZ, 8 POLES, 889 RPM, FRAME: 315S, FORCED COOLED MOTOR 440VAC POWER SUPPLY, WITH SHAFT ENCODER MODEL: ENCODER, ROTARY, (INCREMENTAL) 14811M, E6B2-CWZ6C, RESOLUTION: 1024P/R | MOTOR, INDUCTION, 75 KW, 3 PHASE, AC440V, 60 HZ, 8 POLES, 889 RPM, FRAME: 315S, FORCED COOLED MOTOR 440VAC POWER SUPPLY, WITH SHAFT ENCODER MODEL: ENCODER, ROTARY, (INCREMENTAL) 14811M, E6B2-CWZ6C, RESOLUTION: 1024P/R , BROWN: 5 TO 24 VDC, BLUE: 0 V (COMMON), SHIELD: GND, BLACK: OUT A, ORANGE: OUT Z; MFR: OMRON; IEC STANDARD, IE3 PREMIUM EFFICIENCY, SEVERE CORROSIVE ENVIRONMENT APPLICATION, CLASS F INSULATION, RATING: CONTINUOUS, IP55, SAFETY FACTOR: 1.15%, BODY MATERIAL: CAST IRON; FLANGE MOUNTED, FOR UNLOADER CRANE SLEWING MOTOR; MFR: SIEMENS, TOSHIBA, BALDORE, ABB OR EQUIVALENT | UT |  |  | GENERAL EXPORTATION (H.K.) CO., LTD. | URL NOT FOUND |  | SIEMENS |  | TOSHIBA |  | BALDORE |  | ABB OR EQUIVALENT |  |  |  | GENERAL EXPORTATION (H.K.) CO., LTD. | [8 empty] | CLEANSED | MOTOR | AC | TYPE | INDUCTION | FRAME SIZE | 315S | POWER RATING | 75 KW | VOLTAGE RATING | 440 VAC | CURRENT RATING |  | NUMBER OF POLES | 8 | SPEED RATING | 889 RPM | FREQUENCY RATING | 60 HZ | NUMBER OF PHASE | 3 | CONSTRUCTION MATERIAL | CAST IRON | DEGREE OF PROTECTION | IP55 | ENCLOSURE |  | MOUNTING TYPE | FLANGE | SERVICE FACTOR |  | INSULATION CLASS | F | DUTY CYCLE | CONTINUOUS | AMBIENT TEMPERATURE |  | HAZARD CLASS |  | CERTIFICATION/STANDARD | IEC | ADDITIONAL FEATURES EN | FORCED COOLED MOTOR 440 VAC POWER SUPPLY, WITH SHAFT ENCODER MODEL: ENCODER, ROTARY, (INCREMENTAL) 14811M, E6B2-CWZ6C, RESOLUTION: 1024P/R, BROWN: 5-24 VDC, BLUE: 0 V (COMMON), SHIELD: GND, BLACK: OUT A, ORANGE: OUT Z; MFR: OMRON; IE3 PREMIUM EFFICIENCY, SEVERE CORROSIVE ENVIRONMENT APPLICATION, SAFETY FACTOR: 1.15%, FOR UNLOADER CRANE SLEWING MOTOR | ADDITIONAL FEATURES ES |  | ADDITIONAL FEATURES FR | [17 empty] | Production Completed
STP_005 | Data Enrichment | SCV | SCV | ok | 2022-11-24 | 2022-11-30 |  | PASAR_6232 | 027114 | PSR027114 | CRITICAL | B | PD | 1630 | ERSA | OTHERS | MOTOR, INDUCTION, SQUIRREL CAGE, 11 KW, 440 V, 3-PHASE, 19.4 A, 4 P, 1740 RPM, 60 HZ, INSULATION CLASS: F, RATING: CONTINUOUS, SPEC: JIS C4004, TYPE = IKK, F. | MOTOR, INDUCTION, SQUIRREL CAGE, 11 KW, 440 V, 3-PHASE, 19.4 A, 4 P, 1740 RPM, 60 HZ, INSULATION CLASS: F, RATING: CONTINUOUS, SPEC: JIS C4004, TYPE = IKK, F. | PC |  |  | TOSHIBA ASIA PACIFIC PTE LTD | https://www.toshiba-tips.co.jp/en/products/motors/CKMS-0702.pdf |  | TOSHIBA | IKKF | [8 empty] | TOSHIBA ASIA PACIFIC PTE LTD | [8 empty] | ENRICHED | MOTOR | AC | TYPE | INDUCTION | FRAME SIZE |  | POWER RATING | 11 KW | VOLTAGE RATING | 440 VAC | CURRENT RATING | 17.4 A | NUMBER OF POLES | 4 | SPEED RATING | 1740 RPM | FREQUENCY RATING | 60 HZ | NUMBER OF PHASE | 3 | CONSTRUCTION MATERIAL | CAST IRON | DEGREE OF PROTECTION | IP55 | ENCLOSURE | TEFC IC411 | MOUNTING TYPE | FOOT | SERVICE FACTOR |  | INSULATION CLASS | F | DUTY CYCLE | S1 CONTINUOUS | AMBIENT TEMPERATURE | -30 TO 40 DEG C | HAZARD CLASS |  | CERTIFICATION/STANDARD | JIS C4004 | ADDITIONAL FEATURES EN |  | ADDITIONAL FEATURES ES |  | ADDITIONAL FEATURES FR | [17 empty] | Production Completed
STP_005 | Data Enrichment | SCV | SCV | ok | 2022-11-24 | 2022-11-29 |  | PASAR_6250 | 030289 | PSR030289 | CRITICAL | B | PD | 1630 | UNBW | CAPITAL | MOTOR, P/N 440V/75KW/60Hz/V6/IP54/F/V6, SPARE CODE: D0604.1.2, DRAWING NO.: CN0536DD0604MP1-7 ; FOR FLOTATION MACHINE, CLF-40; MFR: BGRIMM MACHINERY AND ELECTRICS TECHNOLOGY CO., LTD | MOTOR, P/N 440V/75KW/60Hz/V6/IP54/F/V6, SPARE CODE: D0604.1.2, DRAWING NO.: CN0536DD0604MP1-7 ; FOR FLOTATION MACHINE, CLF-40; MFR: BGRIMM MACHINERY AND ELECTRICS TECHNOLOGY CO., LTD | PC |  |  | CHINA NERIN ENGINEERING CO., LTD. | URL NOT FOUND |  | BGRIMM MACHINERY AND ELECTRICS TECHNOLOGY CO., LTD | [9 empty] | CHINA NERIN ENGINEERING CO., LTD. |  | FOR FLOTATION MACHINE | CLF-40 |  | CN0536DD0604MP1-7 |  |  |  | CLEANSED | MOTOR | AC | TYPE |  | FRAME SIZE |  | POWER RATING | 75 KW | VOLTAGE RATING | 440 VAC | CURRENT RATING |  | NUMBER OF POLES |  | SPEED RATING |  | FREQUENCY RATING | 60 HZ | NUMBER OF PHASE |  | CONSTRUCTION MATERIAL |  | DEGREE OF PROTECTION | IP54 | ENCLOSURE |  | MOUNTING TYPE |  | SERVICE FACTOR |  | INSULATION CLASS | F | DUTY CYCLE |  | AMBIENT TEMPERATURE |  | HAZARD CLASS |  | CERTIFICATION/STANDARD |  | ADDITIONAL FEATURES EN | V6,SPARE CODE: D0604.1.2 | ADDITIONAL FEATURES ES |  | ADDITIONAL FEATURES FR | [17 empty] | Production Completed
STP_005 | Data Enrichment | SCV | SCV | ok | 2022-11-24 | 2022-11-30 |  | PASAR_6260 | 946312 | PSR946312 | CONSUMABLES | B | PD | 1630 | ERSA | OTHERS | MOTOR, SPINNER, P/N 5322 785 01501, FOR ZETIUM XRF SPECTROMETER, MAKER: DKSH PHILS. | MOTOR, SPINNER, P/N 5322 785 01501, FOR ZETIUM XRF SPECTROMETER, MAKER: DKSH PHILS. | SE | P/N 5322 | DKSH PHILIPPINES, INC. |  | https://bbs.antpedia.com/thread-373110-1-1.html |  | DKSH PHILIPPINES, INC. | 5322 785 01501 | [10 empty] | FOR ZETIUM XRF SPECTROMETER | [6 empty] | CLEANSED | MOTOR | No Modifier | TYPE | SPINNER | POWER RATING |  | SPEED RATING |  | CONSTRUCTION MATERIAL |  | ENCLOSURE |  | MOUNTING TYPE |  | SERVICE FACTOR |  | HAZARD CLASS |  | CERTIFICATION/STANDARD |  | ADDITIONAL FEATURES EN |  | ADDITIONAL FEATURES ES |  | ADDITIONAL FEATURES FR | [37 empty] | Production Completed
STP_005 | Data Enrichment | SCV | SCV | ok | 2022-11-24 | 2022-11-29 |  | PASAR_6265 | 946313 | PSR946313 | CONSUMABLES | B | PD | 1630 | ERSA | OTHERS | MOTOR, TURRET, P/N 5332 000 00551, FOR ZETIUM XRF SPECTROMETER, MAKER: DKSH PHILS. | MOTOR, TURRET, P/N 5332 000 00551, FOR ZETIUM XRF SPECTROMETER, MAKER: DKSH PHILS. | SE | P/N 5332 000 00551 | DKSH PHILIPPINES, INC. |  | URL NOT FOUND |  | DKSH PHILIPPINES, INC. | 5332 000 00551 | [10 empty] | FOR ZETIUM XRF SPECTROMETER | [6 empty] | CLEANSED | MOTOR | No Modifier | TYPE |  | POWER RATING |  | SPEED RATING |  | CONSTRUCTION MATERIAL |  | ENCLOSURE |  | MOUNTING TYPE |  | SERVICE FACTOR |  | HAZARD CLASS |  | CERTIFICATION/STANDARD |  | ADDITIONAL FEATURES EN |  | ADDITIONAL FEATURES ES |  | ADDITIONAL FEATURES FR | [37 empty] | Production Completed
STP_005 | Data Enrichment | SCV | SCV | ok | 2022-11-24 | 2022-11-29 |  | PASAR_7379 | 943359 | PSR943359 | CONSUMABLES | C | PD | 5920 | ERSA | OTHERS | PLATE PERFORATED, P/N F621622, OS P3 PP, FOR VULCANIZATION FILTER PRESS, MFR: OUTOTEC | PLATE PERFORATED, P/N F621622, OS P3 PP, FOR VULCANIZATION FILTER PRESS, MFR: OUTOTEC | PC |  |  |  | URL NOT FOUND |  | OUTOTEC | F621622 | [17 empty] | CLEANSED | PLATE | No Modifier | TYPE | PERFORATED | SIZE |  | MATERIAL | Polypropylene | HAZARD CLASS |  | CERTIFICATION/STANDARD |  | ADDITIONAL FEATURES EN | OS P3 | ADDITIONAL FEATURES ES |  | ADDITIONAL FEATURES FR | [45 empty] | Production Completed
STP_005 | Data Enrichment | SCV | SCV | ok | 2022-11-24 | 2022-11-29 |  | PASAR_7380 | 035152 | PSR035152 | CONSUMABLES | C | PD | 5920 | ERSA | OTHERS | PLATE SET, PROTECTION, OUTOTEC P/N N031003929, OUTOTEC DRAWING NO: OU600334330; FOR CENTRAL JET DISTRIBUTOR ASSEMBLY, MFR: OUTOTEC | PLATE SET, PROTECTION, OUTOTEC P/N N031003929, OUTOTEC DRAWING NO: OU600334330; FOR CENTRAL JET DISTRIBUTOR ASSEMBLY, MFR: OUTOTEC | SE |  |  |  | URL NOT FOUND |  | OUTOTEC | 31003929 | [13 empty] | OU600334330 |  |  |  | CLEANSED | SET | No Modifier | TYPE | PLATE,PROTECTION | CONTENTS |  | NUMBER OF ITEMS |  | MATERIAL |  | SIZE RANGE |  | ADDITIONAL FEATURES EN | FOR CENTRAL JET DISTRIBUTOR ASSEMBLY | ADDITIONAL FEATURES ES |  | ADDITIONAL FEATURES FR | [45 empty] | Production Completed
STP_005 | Data Enrichment | SCV | SCV | ok | 2022-11-24 | 2022-11-29 |  | PASAR_7381 | 035151 | PSR035151 | CONSUMABLES | C | PD | 5920 | ERSA | OTHERS | PLATE SET, PROTECTION, OUTOTEC P/N N031003930, OUTOTEC DRAWING NO: OU600334333; FOR CENTRAL JET DISTRIBUTOR ASSEMBLY, MFR: OUTOTEC | PLATE SET, PROTECTION, OUTOTEC P/N N031003930, OUTOTEC DRAWING NO: OU600334333; FOR CENTRAL JET DISTRIBUTOR ASSEMBLY, MFR: OUTOTEC | SE |  |  |  | URL NOT FOUND |  | OUTOTEC | 31003930 | [13 empty] | OU600334333 |  |  |  | CLEANSED | SET | No Modifier | TYPE | PLATE,PROTECTION | CONTENTS |  | NUMBER OF ITEMS |  | MATERIAL |  | SIZE RANGE |  | ADDITIONAL FEATURES EN | FOR CENTRAL JET DISTRIBUTOR ASSEMBLY | ADDITIONAL FEATURES ES |  | ADDITIONAL FEATURES FR | [45 empty] | Production Completed
STP_005 | Data Enrichment | SCV | SCV | ok | 2022-11-24 | 2022-11-29 |  | PASAR_7382 | 030153 | PSR030153 | CONSUMABLES | B | V1 | 5920 | ERSA | OTHERS | PLATE, ANODE, LENGTH: 12470 mm, WIDTH: 480 mm, THICKNESS: 50 mm, MATERIAL: SPPC, SPARE CODE: C0308.1.8, DRAWING NO.: CN0536DD0308DC1-012/ CN0536DD0308DC1-013; FOR NERIN FSF EP, MFR: TAIXING EP FACTORY Co., Ltd. | PLATE, ANODE, LENGTH: 12470 mm, WIDTH: 480 mm, THICKNESS: 50 mm, MATERIAL: SPPC, SPARE CODE: C0308.1.8, DRAWING NO.: CN0536DD0308DC1-012/ CN0536DD0308DC1-013; FOR NERIN FSF EP, MFR: TAIXING EP FACTORY Co., Ltd. | PC |  |  | GENERAL EXPORTATION (H.K.) CO., LTD. | URL NOT FOUND |  | TAIXING EP FACTORY Co., Ltd. | [9 empty] | GENERAL EXPORTATION (H.K.) CO., LTD. |  |  |  |  | CN0536DD0308DC1-012/ CN0536DD0308DC1-013 |  |  |  | CLEANSED | PLATE | No Modifier | TYPE | ANODE | SIZE | WD 480 X LG 12470 X THK 50 MM | MATERIAL | SPCC | HAZARD CLASS |  | CERTIFICATION/STANDARD |  | ADDITIONAL FEATURES EN | SPARE CODE: C0308.1.8, FOR NERIN FSF EP | ADDITIONAL FEATURES ES |  | ADDITIONAL FEATURES FR | [45 empty] | Production Completed
STP_005 | Data Enrichment | SCV | SCV | ok | 2022-11-24 | 2022-11-29 |  | PASAR_7383 | 030017 | PSR030017 | CONSUMABLES | C | PD | 5920 | ERSA | OTHERS | PLATE, ANODE, LENGTH:10970 MM, WIDTH: 480 MM, THICKNESS: 50 MM, MATERIAL: SPCC, SPARE CODE: C0305.1.10, DRAWING NO: CN0536SD0305DC1-007; FOR TAIXING ELECTROSTATIC PRECIPITATION EQUIPMENT FACTORY | PLATE, ANODE, LENGTH:10970 MM, WIDTH: 480 MM, THICKNESS: 50 MM, MATERIAL: SPCC, SPARE CODE: C0305.1.10, DRAWING NO: CN0536SD0305DC1-007; FOR TAIXING ELECTROSTATIC PRECIPITATION EQUIPMENT FACTORY | PC |  |  | CHINA NERIN ENGINEERING CO., LTD. | URL NOT FOUND | [11 empty] | CHINA NERIN ENGINEERING CO., LTD. |  |  |  |  | CN0536SD0305DC1-007 |  |  |  | CLEANSED | PLATE | No Modifier | TYPE | ANODE | SIZE | WD 480 X LG 10970 X THK 50 MM | MATERIAL | SPCC | HAZARD CLASS |  | CERTIFICATION/STANDARD |  | ADDITIONAL FEATURES EN | SPARE CODE: C0305.1.10, FOR TAIXING ELECTROSTATIC PRECIPITATION EQUIPMENT FACTORY | ADDITIONAL FEATURES ES |  | ADDITIONAL FEATURES FR | [45 empty] | Production Completed
STP_005 | Data Enrichment | SCV | SCV | ok | 2022-11-24 | 2022-11-29 |  | PASAR_7384 | 015286 | PSR015286 | CONSUMABLES | B | V1 | 3020 | ERSA | OTHERS | PLATE, BACKING OUTER, P/N CD122004 (OLD D122004), H.P. DISCHARGE VALVE, 4-3/8 2-RING TYPE, DRWG. ITEM # 7, AIR COMPRESSOR, CLASSIFICATION: 9F, MODEL: WN114H, STROKE: 9, LUBRICATION-FREE, SINGLE STAGE, MFR: ISHIKAWAJIMA-HARIMA HEAVY | PLATE, BACKING OUTER, P/N CD122004 (OLD D122004), H.P. DISCHARGE VALVE, 4-3/8 2-RING TYPE, DRWG. ITEM # 7, AIR COMPRESSOR, CLASSIFICATION: 9F, MODEL: WN114H, STROKE: 9, LUBRICATION-FREE, SINGLE STAGE, MFR: ISHIKAWAJIMA-HARIMA HEAVY INDUSTRIES CO., LTD., JAPAN | PC |  |  | KOKUSAI COMMERCE CO., LTD. | https://www.un.org/Depts/oip/dp/dp7pdf/02-10.pdf |  | ISHIKAWAJIMA-HARIMA HEAVY INDUSTRIES CO., LTD., JAPAN | CD122004 | [8 empty] | KOKUSAI COMMERCE CO., LTD. |  | H.P. DISCHARGE VALVE, 4-3/8 2-RING TYPE, AIR COMPRESSOR, CLASSIFICATION: 9F, STROKE: 9, LUBRICATION-FREE, SINGLE STAGE | WN114H |  |  |  |  | 7 | CLEANSED | PLATE | No Modifier | TYPE | BACKING OUTER | SIZE |  | MATERIAL |  | HAZARD CLASS |  | CERTIFICATION/STANDARD |  | ADDITIONAL FEATURES EN | (OLD P/N: D122004) | ADDITIONAL FEATURES ES |  | ADDITIONAL FEATURES FR | [45 empty] | Production Completed
STP_005 | Data Enrichment | SCV | SCV | ok | 2022-11-24 | 2022-11-29 |  | PASAR_7385 | 015285 | PSR015285 | CONSUMABLES | B | V1 | 3020 | ERSA | OTHERS | PLATE, BACKING, INNER, P/N CD122007 (OLD D122007), H.P. DISCHARGE VALVE, 4-3/8 2-RING TYPE, AIR, DRWG. ITEM # 5, COMPRESSOR, CLASSIFICATION: 9F, MODEL: WN114H, STROKE: 9, LUBRICATION-FREE, SINGLE STAGE, MFR: ISHIKAWAJIMA-HARIMA HEAVY | PLATE, BACKING, INNER, P/N CD122007 (OLD D122007), H.P. DISCHARGE VALVE, 4-3/8 2-RING TYPE, AIR, DRWG. ITEM # 5, COMPRESSOR, CLASSIFICATION: 9F, MODEL: WN114H, STROKE: 9, LUBRICATION-FREE, SINGLE STAGE, MFR: ISHIKAWAJIMA-HARIMA HEAVY INDUSTRIES CO., LTD., JAPAN | PC |  |  | KOKUSAI COMMERCE CO., LTD. | https://www.un.org/Depts/oip/dp/dp7pdf/02-10.pdf |  | ISHIKAWAJIMA-HARIMA HEAVY INDUSTRIES CO., LTD., JAPAN | CD122007 | [8 empty] | KOKUSAI COMMERCE CO., LTD. |  | H.P. DISCHARGE VALVE, 4-3/8 2-RING TYPE, AIR COMPRESSOR, CLASSIFICATION: 9F, STROKE: 9, LUBRICATION-FREE, SINGLE STAGE | WN114H |  |  |  |  | 5 | CLEANSED | PLATE | No Modifier | TYPE | BACKING INNER | SIZE |  | MATERIAL |  | HAZARD CLASS |  | CERTIFICATION/STANDARD |  | ADDITIONAL FEATURES EN | (OLD P/N: D122007) | ADDITIONAL FEATURES ES |  | ADDITIONAL FEATURES FR | [45 empty] | Production Completed
STP_005 | Data Enrichment | SCV | SCV | ok | 2022-11-24 | 2022-11-29 |  | PASAR_7386 | 020840 | PSR020840 | CONSUMABLES | C | PD | 5920 | ERSA | OTHERS | PLATE, BACKING, P/N F412009, CENTER, 6-7/8” DISCHARGE VALVE, MFR: ISHIKAWAJIMA-HARIMA HEAVY INDUSTRIES CO., LTD., JAPAN | PLATE, BACKING, P/N F412009, CENTER, 6-7/8” DISCHARGE VALVE, MFR: ISHIKAWAJIMA-HARIMA HEAVY INDUSTRIES CO., LTD., JAPAN | PC |  |  |  | https://www.un.org/Depts/oip/dp/dp7pdf/02-10.pdf |  | ISHIKAWAJIMA-HARIMA HEAVY INDUSTRIES CO., LTD., JAPAN | F412009 | [10 empty] | CENTER, 6-7/8 IN DISCHARGE VALVE | [6 empty] | CLEANSED | PLATE | No Modifier | TYPE | BACKING | SIZE |  | MATERIAL |  | HAZARD CLASS |  | CERTIFICATION/STANDARD |  | ADDITIONAL FEATURES EN |  | ADDITIONAL FEATURES ES |  | ADDITIONAL FEATURES FR | [45 empty] | Production Completed
STP_005 | Data Enrichment | SCV | SCV | ok | 2022-11-24 | 2022-11-29 |  | PASAR_7387 | 020839 | PSR020839 | CONSUMABLES | C | PD | 5920 | ERSA | OTHERS | PLATE, BACKING, P/N F412010, INNER, 6-7/8” DISCHARGE VALVE, MFR: ISHIKAWAJIMA-HARIMA HEAVY INDUSTRIES CO., LTD., JAPAN | PLATE, BACKING, P/N F412010, INNER, 6-7/8” DISCHARGE VALVE, MFR: ISHIKAWAJIMA-HARIMA HEAVY INDUSTRIES CO., LTD., JAPAN | PC |  |  |  | https://www.un.org/Depts/oip/dp/dp7pdf/02-10.pdf |  | ISHIKAWAJIMA-HARIMA HEAVY INDUSTRIES CO., LTD., JAPAN | F412010 | [10 empty] | INNER, 6-7/8 IN DISCHARGE VALVE | [6 empty] | CLEANSED | PLATE | No Modifier | TYPE | BACKING | SIZE |  | MATERIAL |  | HAZARD CLASS |  | CERTIFICATION/STANDARD |  | ADDITIONAL FEATURES EN |  | ADDITIONAL FEATURES ES |  | ADDITIONAL FEATURES FR | [45 empty] | Production Completed
STP_005 | Data Enrichment | SCV | SCV | ok | 2022-11-24 | 2022-11-29 |  | PASAR_7389 | 238646 | PSR238646 | CONSUMABLES | C | PD | 5920 | ERSA | OTHERS | PLATE, BAFFLE, REFERENCE PASAR DRAWING NO. PC-0998, SCOOP FEEDER, PRIMARY BALL MILL, LOCAL FABRICATION. | PLATE, BAFFLE, REFERENCE PASAR DRAWING NO. PC-0998, SCOOP FEEDER, PRIMARY BALL MILL, LOCAL FABRICATION. | PC |  |  |  | URL NOT FOUND | [13 empty] | SCOOP FEEDER, PRIMARY BALL MILL, LOCAL FABRICATION |  |  | PC-0998 |  |  |  | CLEANSED | PLATE | BAFFLE | TYPE |  | SIZE |  | MATERIAL |  | SHAPE |  | HAZARD CLASS |  | CERTIFICATION/STANDARD |  | ADDITIONAL FEATURES EN |  | ADDITIONAL FEATURES ES |  | ADDITIONAL FEATURES FR | [43 empty] | Production Completed
STP_005 | Data Enrichment | SCV | SCV | ok | 2022-11-24 | 2022-11-29 |  | PASAR_7398 | 052812 | PSR052812 | CONSUMABLES | C | PD | 5920 | ERSA | OTHERS | PLATE, BASE, P/N 44, MODEL NO.: 50FDU-30-5/25-K, DRAWING NO.: FDU20K.0, FOR PU-0511-WD-06, MFR: YIXING LINGGU PLASTIC EQUIPMENT CO. | PLATE, BASE, P/N 44, MODEL NO.: 50FDU-30-5/25-K, DRAWING NO.: FDU20K.0, FOR PU-0511-WD-06, MFR: YIXING LINGGU PLASTIC EQUIPMENT CO. | PC |  |  |  | URL NOT FOUND |  | YIXING LINGGU PLASTIC EQUIPMENT CO. | 44 | [11 empty] | 50FDU-30-5/25-K |  | FDU20K.0 |  |  |  | CLEANSED | PLATE | No Modifier | TYPE | BASE | SIZE |  | MATERIAL |  | HAZARD CLASS |  | CERTIFICATION/STANDARD |  | ADDITIONAL FEATURES EN | FOR PU-0511-WD-06 | ADDITIONAL FEATURES ES |  | ADDITIONAL FEATURES FR | [45 empty] | Production Completed
STP_005 | Data Enrichment | SCV | SCV | ok | 2022-11-24 | 2022-11-29 |  | PASAR_7399 | 052300 | PSR052300 | CONSUMABLES | C | PD | 5920 | ERSA | OTHERS | PLATE, BASE, P/N 46, MODEL NO.: 40FUH-50-5/15-C3, DWG NO.: FUH12C3A.0, FOR PU-0509-CP-06, MFR: YIXING LINGGU PLASTIC EQUIPMENT CO. | PLATE, BASE, P/N 46, MODEL NO.: 40FUH-50-5/15-C3, DWG NO.: FUH12C3A.0, FOR PU-0509-CP-06, MFR: YIXING LINGGU PLASTIC EQUIPMENT CO. | PC |  |  |  | URL NOT FOUND |  | YIXING LINGGU PLASTIC EQUIPMENT CO. | 46 | [11 empty] | 40FUH-50-5/15-C3 |  | FUH12C3A.0 |  |  |  | CLEANSED | PLATE | No Modifier | TYPE | BASE | SIZE |  | MATERIAL |  | HAZARD CLASS |  | CERTIFICATION/STANDARD |  | ADDITIONAL FEATURES EN | FOR PU-0509-CP-06 | ADDITIONAL FEATURES ES |  | ADDITIONAL FEATURES FR | [45 empty] | Production Completed
STP_005 | Data Enrichment | SCV | SCV | ok | 2022-11-24 | 2022-11-29 |  | PASAR_7400 | 052280 | PSR052280 | CONSUMABLES | C | PD | 5920 | ERSA | OTHERS | PSRLT-7.03-MN-PLATE, BASE, P/N 52, MODEL NO.: 50FDU-30-3/32-C3, DWG NO.: FDU20C3.0, FOR PU-0509-CP-04A~B, MFR: YIXING LINGGU PLASTIC EQUIPMENT CO. | PLATE, BASE, P/N 52, MODEL NO.: 50FDU-30-3/32-C3, DWG NO.: FDU20C3.0, FOR PU-0509-CP-04A~B, MFR: YIXING LINGGU PLASTIC EQUIPMENT CO. | PC |  |  |  | URL NOT FOUND |  | YIXING LINGGU PLASTIC EQUIPMENT CO. | 52 | [11 empty] | 50FDU-30-3/32-C3 |  | FDU20C3.0 |  |  |  | CLEANSED | PLATE | No Modifier | TYPE | BASE | SIZE |  | MATERIAL |  | HAZARD CLASS |  | CERTIFICATION/STANDARD |  | ADDITIONAL FEATURES EN | FOR PU-0509-CP-04A~B | ADDITIONAL FEATURES ES |  | ADDITIONAL FEATURES FR | [45 empty] | Production Completed
STP_005 | Data Enrichment | SCV | SCV | ok | 2022-11-24 | 2022-11-29 |  | PASAR_7401 | 052339 | PSR052339 | CONSUMABLES | B | V1 | 5920 | ERSA | OTHERS | PLATE, BASE, P/N 56, MODEL NO.: 80FDU-30-45/35-C3, DWG NO.: FDU40C3.0, FOR PU-0510-WD-03, MFR: YIXING LINGGU PLASTIC EQUIPMENT CO. | PLATE, BASE, P/N 56, MODEL NO.: 80FDU-30-45/35-C3, DWG NO.: FDU40C3.0, FOR PU-0510-WD-03, MFR: YIXING LINGGU PLASTIC EQUIPMENT CO. | PC |  |  |  | URL NOT FOUND |  | YIXING LINGGU PLASTIC EQUIPMENT CO. | 56 | [11 empty] | 80FDU-30-45/35-C3 |  | FDU40C3.0 |  |  |  | CLEANSED | PLATE | No Modifier | TYPE | BASE | SIZE |  | MATERIAL |  | HAZARD CLASS |  | CERTIFICATION/STANDARD |  | ADDITIONAL FEATURES EN | FOR PU-0510-WD-03 | ADDITIONAL FEATURES ES |  | ADDITIONAL FEATURES FR | [45 empty] | Production Completed
STP_005 | Data Enrichment | SCV | SCV | ok | 2022-11-24 | 2022-11-29 |  | PASAR_7402 | 052326 | PSR052326 | CONSUMABLES | C | PD | 5920 | ERSA | OTHERS | PSRLT-6.13-MN-PLATE, BASE, P/N 56, MODEL NO.: 80FDU-35-35/23-C3, DWG NO.: FDU40C3.0, FOR PU-0510-WD-03, MFR: YIXING LINGGU PLASTIC EQUIPMENT CO. | PLATE, BASE, P/N 56, MODEL NO.: 80FDU-35-35/23-C3, DWG NO.: FDU40C3.0, FOR PU-0510-WD-03, MFR: YIXING LINGGU PLASTIC EQUIPMENT CO. | PC |  |  |  | URL NOT FOUND |  | YIXING LINGGU PLASTIC EQUIPMENT CO. | 56 | [11 empty] | 80FDU-35-35/23-C3 |  | FDU40C3.0 |  |  |  | CLEANSED | PLATE | No Modifier | TYPE | BASE | SIZE |  | MATERIAL |  | HAZARD CLASS |  | CERTIFICATION/STANDARD |  | ADDITIONAL FEATURES EN | FOR PU-0510-WD-03 | ADDITIONAL FEATURES ES |  | ADDITIONAL FEATURES FR | [45 empty] | Production Completed
STP_005 | Data Enrichment | SCV | SCV | ok | 2022-11-24 | 2022-11-29 |  | PASAR_7403 | 052797 | PSR052797 | CONSUMABLES | C | PD | 5920 | ERSA | OTHERS | PSRLT-4.79-MN-PLATE, BASE, P/N 60, MODEL NO.: 100FDU-50-60/60-C3F, DRAWING NO.: FDU100C3F.0, FOR PU-0511-WD-05, MFR: YIXING LINGGU PLASTIC EQUIPMENT CO. | PLATE, BASE, P/N 60, MODEL NO.: 100FDU-50-60/60-C3F, DRAWING NO.: FDU100C3F.0, FOR PU-0511-WD-05, MFR: YIXING LINGGU PLASTIC EQUIPMENT CO. | PC |  |  |  | URL NOT FOUND |  | YIXING LINGGU PLASTIC EQUIPMENT CO. | 60 | [11 empty] | 100FDU-50-60/60-C3F |  | FDU100C3F.0 |  |  |  | CLEANSED | PLATE | No Modifier | TYPE | BASE | SIZE |  | MATERIAL |  | HAZARD CLASS |  | CERTIFICATION/STANDARD |  | ADDITIONAL FEATURES EN | FOR PU-0511-WD-05 | ADDITIONAL FEATURES ES |  | ADDITIONAL FEATURES FR | [45 empty] | Production Completed
STP_005 | Data Enrichment | SCV | SCV | ok | 2022-11-24 | 2022-11-29 |  | PASAR_7404 | 035726 | PSR035726 | CONSUMABLES | C | PD | 5920 | ERSA | OTHERS | PLATE, BASE, PL30 X 240 X 440, EN 10025, OUTOTEC MATERIAL NO.: 10400776; POSITION NO.: 2, REFERENCE DRAWING NO.: 10482355; FOR INTERMEDIATE LADLE, MFR: OUTOTEC | PLATE, BASE, PL30 X 240 X 440, EN 10025, OUTOTEC MATERIAL NO.: 10400776; POSITION NO.: 2, REFERENCE DRAWING NO.: 10482355; FOR INTERMEDIATE LADLE, MFR: OUTOTEC | PC |  |  |  | URL NOT FOUND |  | OUTOTEC | 10400776 | [10 empty] | FOR INTERMEDIATE LADLE |  |  | 10482355 |  |  |  | CLEANSED | PLATE | No Modifier | TYPE | BASE | SIZE | 240 X 440 X 30 | MATERIAL |  | HAZARD CLASS |  | CERTIFICATION/STANDARD | EN 10025 | ADDITIONAL FEATURES EN | POSITION NO:2 | ADDITIONAL FEATURES ES |  | ADDITIONAL FEATURES FR | [45 empty] | Production Completed
STP_005 | Data Enrichment | SCV | SCV | ok | 2022-11-24 | 2022-11-29 |  | PASAR_7405 | 041259 | PSR041259 | CONSUMABLES | C | PD | 3000 | ERSA | OTHERS | PLATE, BEARING, SPARE CODE: A0316.12.20, POSITION NO.: 15, REFERENCE DRAWING NO.: FYUC30-1500.0; FOR ENGINEER PLASTIC LEED SPEED SUBMERSIBLE PUMP (MELT PIT PUMP); MFR: YIXING LINGGU PLASTIC EQUIPMENT CO., LTD | PLATE, BEARING, SPARE CODE: A0316.12.20, POSITION NO.: 15, REFERENCE DRAWING NO.: FYUC30-1500.0; FOR ENGINEER PLASTIC LEED SPEED SUBMERSIBLE PUMP (MELT PIT PUMP); MFR: YIXING LINGGU PLASTIC EQUIPMENT CO., LTD | PC |  |  |  | URL NOT FOUND |  | YIXING LINGGU PLASTIC EQUIPMENT CO., LTD | [11 empty] | ENGINEER PLASTIC LEED SPEED SUBMERSIBLE PUMP (MELT PIT PUMP) |  |  | FYUC30-1500.0 |  |  |  | CLEANSED | PLATE | No Modifier | TYPE | BEARING | SIZE |  | MATERIAL |  | HAZARD CLASS |  | CERTIFICATION/STANDARD |  | ADDITIONAL FEATURES EN | SPARE CODE: A0316.12.20, POSITION NO: 15 | ADDITIONAL FEATURES ES |  | ADDITIONAL FEATURES FR | [45 empty] | Production Completed
STP_005 | Data Enrichment | SCV | SCV | ok | 2022-11-24 | 2022-11-29 |  | PASAR_7406 | 051275 | PSR051275 | CONSUMABLES | C | PD | 5920 | ERSA | OTHERS | PLATE, BINDER, P/N 21, CODE: FPW60-05, MATERIAL: 2205, FOR SIDE WALL MIXING DEVICE FPW60 OF DESULFURIZATION TOWER, MFR: WUXI TIANGQIANG MIX-EQUIPMENT CO.,LTD | PLATE, BINDER, P/N 21, CODE: FPW60-05, MATERIAL: 2205, FOR SIDE WALL MIXING DEVICE FPW60 OF DESULFURIZATION TOWER, MFR: WUXI TIANGQIANG MIX-EQUIPMENT CO.,LTD | PC |  |  |  | URL NOT FOUND |  | WUXI TIANGQIANG MIX-EQUIPMENT CO.,LTD | 21 |  | FPW60-05 | [8 empty] | FOR SIDE WALL MIXING DEVICE OF DESULFURIZATION TOWER | FPW60 | [5 empty] | CLEANSED | PLATE | No Modifier | TYPE |  | SIZE |  | MATERIAL |  | HAZARD CLASS |  | CERTIFICATION/STANDARD |  | ADDITIONAL FEATURES EN | MATERIAL:2205 | ADDITIONAL FEATURES ES |  | ADDITIONAL FEATURES FR | [45 empty] | Production Completed
STP_005 | Data Enrichment | SCV | SCV | ok | 2022-11-24 | 2022-11-29 |  | PASAR_7407 | 036781 | PSR036781 | CONSUMABLES | B | V1 | 5920 | ERSA | OTHERS | PLATE, BLIND, P/N 1, SPARE CODE: A0604.36.3.1, DRAWING NO.: CN0536-NP-M-(VM-0604-MP-01), MFR: ANSHAN HEAVY DUTY MINING MACHINERIES | PLATE, BLIND, P/N 1, SPARE CODE: A0604.36.3.1, DRAWING NO.: CN0536-NP-M-(VM-0604-MP-01), MFR: ANSHAN HEAVY DUTY MINING MACHINERIES | PC |  |  | GENERAL EXPORTATION (H.K.) CO., LTD. | URL NOT FOUND |  | ANSHAN HEAVY DUTY MINING MACHINERIES | 1 | [8 empty] | GENERAL EXPORTATION (H.K.) CO., LTD. |  |  |  |  | CN0536-NP-M-(VM-0604-MP-01) |  |  |  | CLEANSED | PLATE | No Modifier | TYPE | BLIND | SIZE |  | MATERIAL |  | HAZARD CLASS |  | CERTIFICATION/STANDARD |  | ADDITIONAL FEATURES EN | SPARE CODE: A0604.36.3.1 | ADDITIONAL FEATURES ES |  | ADDITIONAL FEATURES FR | [45 empty] | Production Completed
STP_005 | Data Enrichment | SCV | SCV | ok | 2022-11-24 | 2022-11-29 |  | PASAR_7408 | 050302 | PSR050302 | CONSUMABLES | C | PD | 5920 | ERSA | OTHERS | PLATE, BOTTOM ADAPTOR, TUNGSTEN CARBIDE COATED, P/N P113469, FOR FSF LIW DUST PNEUMATIC CONVEYING INLET DOME VALVE 300MM; MFR: SCHENCK PROCESS | PLATE, BOTTOM ADAPTOR, TUNGSTEN CARBIDE COATED, P/N P113469, FOR FSF LIW DUST PNEUMATIC CONVEYING INLET DOME VALVE 300MM; MFR: SCHENCK PROCESS | PC |  |  |  | URL NOT FOUND |  | SCHENCK PROCESS | P113469 | [10 empty] | FOR FSF LIW DUST PNEUMATIC CONVEYING INLET DOME VALVE 300 MM | [6 empty] | CLEANSED | PLATE | No Modifier | TYPE | BOTTOM ADAPTOR | SIZE |  | MATERIAL | COATED TUNGSTEN CARBIDE | HAZARD CLASS |  | CERTIFICATION/STANDARD |  | ADDITIONAL FEATURES EN |  | ADDITIONAL FEATURES ES |  | ADDITIONAL FEATURES FR | [45 empty] | Production Completed
STP_005 | Data Enrichment | SCV | SCV | ok | 2022-11-24 | 2022-11-29 |  | PASAR_7409 | 035738 | PSR035738 | CONSUMABLES | C | PD | 5920 | ERSA | OTHERS | PLATE, BRACKET, PL20 X 115 X 130, S235JRG2 EN 10025, OUTOTEC MATERIAL NO.: 10401021; POSITION NO.: 18, REFERENCE DRAWING NO.: 10482355; FOR INTERMEDIATE LADLE, MFR: OUTOTEC | PLATE, BRACKET, PL20 X 115 X 130, S235JRG2 EN 10025, OUTOTEC MATERIAL NO.: 10401021; POSITION NO.: 18, REFERENCE DRAWING NO.: 10482355; FOR INTERMEDIATE LADLE, MFR: OUTOTEC | PC |  |  |  | URL NOT FOUND |  | OUTOTEC | 10401021 | [10 empty] | FOR INTERMEDIATE LADLE | [6 empty] | CLEANSED | PLATE | METAL | WIDTH | 115 MM | LENGTH | 130 MM | THICKNESS | 20 MM | MATERIAL | STEEL | MATERIAL SPECIFICATION | S235JRG2 EN 10025 | PROCESS |  | WEIGHT |  | HAZARD CLASS |  | CERTIFICATION/STANDARD |  | ADDITIONAL FEATURES EN | POSITION NO:18 | ADDITIONAL FEATURES ES |  | ADDITIONAL FEATURES FR | [37 empty] | Production Completed
STP_005 | Data Enrichment | SCV | SCV | ok | 2022-11-24 | 2022-11-29 |  | PASAR_7410 | 035737 | PSR035737 | CONSUMABLES | C | PD | 5920 | ERSA | OTHERS | PLATE, BRACKET, PL20 X 130 X 290, S235JRG2 EN 10025, OUTOTEC MATERIAL NO.: 10401019; POSITION NO.: 17, REFERENCE DRAWING NO.: 10482355; FOR INTERMEDIATE LADLE, MFR: OUTOTEC | PLATE, BRACKET, PL20 X 130 X 290, S235JRG2 EN 10025, OUTOTEC MATERIAL NO.: 10401019; POSITION NO.: 17, REFERENCE DRAWING NO.: 10482355; FOR INTERMEDIATE LADLE, MFR: OUTOTEC | PC |  |  |  | URL NOT FOUND |  | OUTOTEC | 10401019 | [10 empty] | FOR INTERMEDIATE LADLE | [6 empty] | CLEANSED | PLATE | METAL | WIDTH | 130 MM | LENGTH | 290 MM | THICKNESS | 20 MM | MATERIAL | STEEL | MATERIAL SPECIFICATION | S235JRG2 EN 10025 | PROCESS |  | WEIGHT |  | HAZARD CLASS |  | CERTIFICATION/STANDARD |  | ADDITIONAL FEATURES EN | POSITION NO:17 | ADDITIONAL FEATURES ES |  | ADDITIONAL FEATURES FR | [37 empty] | Production Completed
STP_005 | Data Enrichment | SCV | SCV | ok | 2022-11-24 | 2022-11-29 |  | PASAR_7414 | 046996 | PSR046996 | CONSUMABLES | C | PD | 5920 | ERSA | OTHERS | PLATE, CORRUGATED, ALUMINUM MAGNESIUM ALLOY WATERPROOF, REFERENCE DRAWING NO.: CN0536SD0305DC1-23; FOR EP-0305-DC-01/02, MFR: TAIXING ELECTROSTATIC PRECIPITATION EQUIPMENT FACTORY CO., LTD | PLATE, CORRUGATED, ALUMINUM MAGNESIUM ALLOY WATERPROOF, REFERENCE DRAWING NO.: CN0536SD0305DC1-23; FOR EP-0305-DC-01/02, MFR: TAIXING ELECTROSTATIC PRECIPITATION EQUIPMENT FACTORY CO., LTD | SH |  |  |  | URL NOT FOUND |  | TAIXING ELECTROSTATIC PRECIPITATION EQUIPMENT FACTORY CO., LTD | [14 empty] | CN0536SD0305DC1-23 |  |  |  | CLEANSED | PLATE | METAL | WIDTH |  | LENGTH |  | THICKNESS |  | MATERIAL | ALUMINUM MAGNESIUM ALLOY WATERPROOF | MATERIAL SPECIFICATION |  | PROCESS |  | WEIGHT |  | HAZARD CLASS |  | CERTIFICATION/STANDARD |  | ADDITIONAL FEATURES EN | TYPE:CORRUGATED, FOR EP-0305-DC-01/02 | ADDITIONAL FEATURES ES |  | ADDITIONAL FEATURES FR | [37 empty] | Production Completed
STP_005 | Data Enrichment | SCV | SCV | ok | 2022-11-24 | 2022-11-29 |  | PASAR_7415 | 036167 | PSR036167 | CONSUMABLES | C | PD | 3020 | ERSA | OTHERS | PLATE, COVER, CYLINDER HEAD, P/N 0315.10006, SPARE CODE: A0701.1.90; POSITION NO.: 21, REFERENCE DRAWING NO.: Y319ECK.10000; FOR CYLINDER 1ST/3RD STAGE ASSEMBLY, OXYGEN COMPRESSOR (ZW-33.9/10), MFR: HANG ZHOU HANGYANG COMPRESSOR CO.,LTD | PLATE, COVER, CYLINDER HEAD, P/N 0315.10006, SPARE CODE: A0701.1.90; POSITION NO.: 21, REFERENCE DRAWING NO.: Y319ECK.10000; FOR CYLINDER 1ST/3RD STAGE ASSEMBLY, OXYGEN COMPRESSOR (ZW-33.9/10), MFR: HANG ZHOU HANGYANG COMPRESSOR CO.,LTD | PC |  |  |  | URL NOT FOUND |  | HANG ZHOU HANGYANG COMPRESSOR CO.,LTD | 0315.10006 | [10 empty] | FOR CYLINDER 1ST/3RD STAGE ASSEMBLY, OXYGEN COMPRESSOR | (ZW-33.9/10) |  | Y319ECK.10000 |  |  |  | CLEANSED | PLATE | No Modifier | TYPE | COVER | SIZE |  | MATERIAL |  | HAZARD CLASS |  | CERTIFICATION/STANDARD |  | ADDITIONAL FEATURES EN | SPARE CODE: A0701.1.90; POSITION NO: 21 | ADDITIONAL FEATURES ES |  | ADDITIONAL FEATURES FR | [45 empty] | Production Completed
STP_005 | Data Enrichment | SCV | SCV | ok | 2022-11-24 | 2022-11-29 |  | PASAR_7416 | 036177 | PSR036177 | CONSUMABLES | C | PD | 3020 | ERSA | OTHERS | PLATE, COVER, P/N 0315.10012, MATERIAL: HT250, SPARE CODE: A0701.1.98; POSITION NO.: 35, REFERENCE DRAWING NO.: Y319ECK.10000; FOR CYLINDER 1ST/3RD STAGE ASSEMBLY, OXYGEN COMPRESSOR (ZW-33.9/10), MFR: HANG ZHOU HANGYANG COMPRESSOR CO.,LTD | PLATE, COVER, P/N 0315.10012, MATERIAL: HT250, SPARE CODE: A0701.1.98; POSITION NO.: 35, REFERENCE DRAWING NO.: Y319ECK.10000; FOR CYLINDER 1ST/3RD STAGE ASSEMBLY, OXYGEN COMPRESSOR (ZW-33.9/10), MFR: HANG ZHOU HANGYANG COMPRESSOR CO.,LTD | PC |  |  |  | URL NOT FOUND |  | HANG ZHOU HANGYANG COMPRESSOR CO.,LTD | 315.1001 | [10 empty] | FOR CYLINDER 1ST/3RD STAGE ASSEMBLY, OXYGEN COMPRESSOR | ZW-33.9/10 |  | Y319ECK.10000 |  |  |  | CLEANSED | PLATE | No Modifier | TYPE | COVER | SIZE |  | MATERIAL | STEEL HT250 | HAZARD CLASS |  | CERTIFICATION/STANDARD |  | ADDITIONAL FEATURES EN | SPARE CODE: A0701.1.98, POSITION NO: 35 | ADDITIONAL FEATURES ES |  | ADDITIONAL FEATURES FR | [45 empty] | Production Completed
STP_005 | Data Enrichment | SCV | SCV | ok | 2022-11-24 | 2022-11-29 |  | PASAR_7419 | 389086 | PSR389086 | CRITICAL | B | PD | 3000 | ERSA | OTHERS | PLATE, COVER, P/N 32013, MATERIALS: FC25, FOR PUMP TYPE 3-2SC EG/RL (4VR), BRAND: NISSO WARMAN, MANUFACTURER: PACIFIC METALS CO., LTD., JAPAN | PLATE, COVER, P/N 32013, MATERIALS: FC25, FOR PUMP TYPE 3-2SC EG/RL (4VR), BRAND: NISSO WARMAN, MANUFACTURER: PACIFIC METALS CO., LTD., JAPAN | PC |  |  |  | URL NOT FOUND |  | PACIFIC METALS CO., LTD., JAPAN | 32013 | [10 empty] | FOR PUMP | 3-2SC EG/RL (4VR) | [5 empty] | CLEANSED | PLATE | No Modifier | TYPE | COVER | SIZE |  | MATERIAL | GRAY CAST IRON FC25 | HAZARD CLASS |  | CERTIFICATION/STANDARD |  | ADDITIONAL FEATURES EN | BRAND: NISSO WARMAN | ADDITIONAL FEATURES ES |  | ADDITIONAL FEATURES FR | [45 empty] | Production Completed
STP_005 | Data Enrichment | SCV | SCV | ok | 2022-11-24 | 2022-11-29 |  | PASAR_7420 | 351922 | PSR351922 | CONSUMABLES | C | PD | 3000 | ERSA | OTHERS | PLATE, COVER, P/N 43013, MATERIAL: FC 25; FOR CENTRIFUGE FEED PUMP WARMAN TYPE 4-3.SC EG R/L 4VR, ORDINARY TYPE, SERIAL NOS. 38736/38737, REF. NO. 30 OF DWG. NO. N425-66429, MFR: PACIFIC METALS CO., LTD., JAPAN | PLATE, COVER, P/N 43013, MATERIAL: FC 25; FOR CENTRIFUGE FEED PUMP WARMAN TYPE 4-3.SC EG R/L 4VR, ORDINARY TYPE, SERIAL NOS. 38736/38737, REF. NO. 30 OF DWG. NO. N425-66429, MFR: PACIFIC METALS CO., LTD., JAPAN | PC |  |  |  | URL NOT FOUND |  | PACIFIC METALS CO., LTD., JAPAN | 43013 | [10 empty] | FOR CENTRIFUGE FEED PUMP WARMAN, ORDINARY TYPE | 4-3.SC EG R/L 4VR |  | REF NO 30, N425-66429 |  | 38736/38737 |  | CLEANSED | PLATE | No Modifier | TYPE | COVER | SIZE |  | MATERIAL | GRAY CAST IRON FC25 | HAZARD CLASS |  | CERTIFICATION/STANDARD |  | ADDITIONAL FEATURES EN |  | ADDITIONAL FEATURES ES |  | ADDITIONAL FEATURES FR | [45 empty] | Production Completed
STP_005 | Data Enrichment | SCV | SCV | ok | 2022-11-24 | 2022-11-29 |  | PASAR_7440 | 389071 | PSR389071 | CONSUMABLES | C | PD | 5920 | ERSA | OTHERS | PLATE, FRAME, FC25, P/N 32032, PUMP TYPE 3-2SC EG (R/L), NISSO WARMAN | PLATE, FRAME, FC25, P/N 32032, PUMP TYPE 3-2SC EG (R/L), NISSO WARMAN | PC |  |  | DAINAN TRADING | URL NOT FOUND | [11 empty] | DAINAN TRADING |  | PUMP | 3-2SC EG (R/L) | NISSO WARMAN |  |  |  |  | CLEANSED | PLATE | No Modifier | TYPE | FRAME | SIZE |  | MATERIAL | GRAY CAST IRON FC25 | HAZARD CLASS |  | CERTIFICATION/STANDARD |  | ADDITIONAL FEATURES EN |  | ADDITIONAL FEATURES ES |  | ADDITIONAL FEATURES FR | [45 empty] | Production Completed
STP_005 | Data Enrichment | SCV | SCV | ok | 2022-11-24 | 2022-11-29 |  | PASAR_7442 | 038683 | PSR038683 | CRITICAL | B | PD | 5920 | ERSA | OTHERS | PLATE, FRAME, RIGHT, P/N M016000-08010099, SPARE CODE: A0607.7.65; FOR CONCENTRATE FILTER (CC-0607-MP-01), MFR: SHANDONG MEIJI EQUIPMENT CO. LTD. | PLATE, FRAME, RIGHT, P/N M016000-08010099, SPARE CODE: A0607.7.65; FOR CONCENTRATE FILTER (CC-0607-MP-01), MFR: SHANDONG MEIJI EQUIPMENT CO. LTD. | PC |  |  | GENERAL EXPORTATION (H.K.) CO., LTD. | URL NOT FOUND |  | SHANDONG MEIJI EQUIMENT CO.,LTD | M016000-08010099 | [8 empty] | GENERAL EXPORTATION (H.K.) CO., LTD. |  | FOR CONCENTRATE FILTER | CC-0607-MP-01 | [5 empty] | CLEANSED | PLATE | No Modifier | TYPE | RIGHT FRAME | SIZE |  | MATERIAL |  | HAZARD CLASS |  | CERTIFICATION/STANDARD |  | ADDITIONAL FEATURES EN | SPARE CODE: A0607.7.65 | ADDITIONAL FEATURES ES |  | ADDITIONAL FEATURES FR | [45 empty] | Production Completed
STP_005 | Data Enrichment | SCV | SCV | OK | 2022-11-24 | 2022-11-30 |  | PASAR_7443 | 031311 | PSR031311 | CONSUMABLES | B | PD | 3000 | ERSA | OTHERS | PLATE, FRONT WEARING, 100ZJA-I-A42, O.D2: 465 mm, O.D1: 425 mm, I.D. 150 mm, MATERIAL: Cr27, SPARE CODE: A0609.2.3, DRAWING NO: CN0536DD0609WD1-4; FOR TANK WASHING PUMP (2UNIT) TYPE: 80ZJD-I-A36, Q=92 5m3/h, H 55 5m, | PLATE, FRONT WEARING, 100ZJA-I-A42, O.D2: 465 mm, O.D1: 425 mm, I.D. 150 mm, MATERIAL: Cr27, SPARE CODE: A0609.2.3, DRAWING NO: CN0536DD0609WD1-4; FOR TANK WASHING PUMP (2UNIT) TYPE: 80ZJD-I-A36, Q=92 5m3/h, H 55 5m, U=440V, MFR: ZIBO HUACHENG PUMP INDUSTRY CO. | PC |  |  |  | http://tahtby.com/en/contents/30/125.html |  | ZIBO HUACHENG PUMP INDUSTRY CO. | 100ZJA-I-A42 | [10 empty] | FOR TANK WASHING PUMP (2 UNIT) Q=92.5 M3/H, H 55.5 m, U=440 V | 80ZJD-I-A36 | ZIBO HUACHENG PUMP INDUSTRY CO | CN0536DD0609WD1-4 |  |  |  | CLEANSED | PLATE | WEAR | TYPE | FRONT | SIZE | ID 150 X OD (425 X 125) MM | MATERIAL |  | MATERIAL SPECIFICATION | GRADE CR27 | TENSILE STRENGTH |  | HARDNESS |  | HAZARD CLASS |  | CERTIFICATION/STANDARD |  | ADDITIONAL FEATURES EN | SPARE CODE: A0609.2.3 | ADDITIONAL FEATURES ES |  | ADDITIONAL FEATURES FR | [39 empty] | Production Completed
STP_005 | Data Enrichment | SCV | SCV | ok | 2022-11-24 | 2022-11-29 |  | PASAR_7448 | 040626 | PSR040626 | CONSUMABLES | C | PD | 5920 | ERSA | OTHERS | PLATE, GEAR, MATERIAL: SS400, POSITION NO.: 28, REFERENCE DWG NO.: 3M-RE-150MPJSE; FOR OXYGEN BLOWER, MODEL: RE-150MP, MFR: TAIKO KIKAI INDUSTRIES CO.,LTD. | PLATE, GEAR, MATERIAL: SS400, POSITION NO.: 28, REFERENCE DWG NO.: 3M-RE-150MPJSE; FOR OXYGEN BLOWER, MODEL: RE-150MP, MFR: TAIKO KIKAI INDUSTRIES CO.,LTD. | PC |  |  |  | URL NOT FOUND |  | TAIKO KIKAI INDUSTRIES CO.,LTD. | [11 empty] | FOR OXYGEN BLOWER | RE-150MP |  | 3M-RE-150MPJSE |  |  |  | CLEANSED | PLATE | No Modifier | TYPE | GEAR | SIZE |  | MATERIAL | STEEL SS400 | HAZARD CLASS |  | CERTIFICATION/STANDARD |  | ADDITIONAL FEATURES EN | POS:28 | ADDITIONAL FEATURES ES |  | ADDITIONAL FEATURES FR | [45 empty] | Production Completed
STP_005 | Data Enrichment | SCV | SCV | ok | 2022-11-24 | 2022-11-29 |  | PASAR_7449 | 040579 | PSR040579 | CONSUMABLES | C | PD | 5920 | ERSA | OTHERS | PLATE, GEAR, MATERIAL: SS400, POSITION NO.: 30, REFERENCE DWG NO.: 3M-RF-245MPJSE; FOR OXYGEN BLOWER, MODEL: RF-245MP, MFR: TAIKO KIKAI INDUSTRIES CO.,LTD. | PLATE, GEAR, MATERIAL: SS400, POSITION NO.: 30, REFERENCE DWG NO.: 3M-RF-245MPJSE; FOR OXYGEN BLOWER, MODEL: RF-245MP, MFR: TAIKO KIKAI INDUSTRIES CO.,LTD. | PC |  |  |  | URL NOT FOUND |  | TAIKO KIKAI INDUSTRIES CO.,LTD. | [11 empty] | FOR OXYGEN BLOWER | RE-245MP |  | 3M-RE-245MPJSE |  |  |  | CLEANSED | PLATE | No Modifier | TYPE | GEAR | SIZE |  | MATERIAL | STEEL SS400 | HAZARD CLASS |  | CERTIFICATION/STANDARD |  | ADDITIONAL FEATURES EN | POS:30 | ADDITIONAL FEATURES ES |  | ADDITIONAL FEATURES FR | [45 empty] | Production Completed
STP_005 | Data Enrichment | SCV | SCV | OK | 2022-11-24 | 2022-11-29 |  | PASAR_7472 | 945141 | PSR945141 | CONSUMABLES | B | PD | 5920 | ERSA | OTHERS | PLATE, PLASTIC, 30 MM THICK X 1.524 M WIDTH X 1.524 M LENGTH, POLYPROPELENE, FOR TC-J10 TOWER DISTRIBUTOR | PLATE, PLASTIC, 30 MM THICK X 1.524 M WIDTH X 1.524 M LENGTH, POLYPROPELENE, FOR TC-J10 TOWER DISTRIBUTOR | SH |  |  | KIMIKA INDUSTRIAL CORP. | URL NOT FOUND | [11 empty] | KIMIKA INDUSTRIAL CORP. | [8 empty] | CLEANSED | PLATE | No Modifier | TYPE |  | SIZE | WD 1.524 X LG 1.524 M X THK 30 MM | MATERIAL | PLASTIC POLYPROPELENE | HAZARD CLASS |  | CERTIFICATION/STANDARD |  | ADDITIONAL FEATURES EN | FOR TC-J10 TOWER DISTRIBUTOR | ADDITIONAL FEATURES ES |  | ADDITIONAL FEATURES FR | [45 empty] | Production Completed
STP_005 | Data Enrichment | SCV | SCV | ok | 2022-11-24 | 2022-11-29 |  | PASAR_7473 | 937416 | PSR937416 | CONSUMABLES | C | PD | 5920 | ERSA | OTHERS | PLATE, PLASTIC, POLYPROPYLENE, DIMENSION: 12.0MM X 1.2M X 2.4M | PLATE, PLASTIC, POLYPROPYLENE, DIMENSION: 12.0MM X 1.2M X 2.4M | SH |  |  |  | URL NOT FOUND | [20 empty] | CLEANSED | PLATE | No Modifier | TYPE |  | SIZE | 12 MM X 1.2 X 2.4 M | MATERIAL | PLASTIC POLYPROPELENE | HAZARD CLASS |  | CERTIFICATION/STANDARD |  | ADDITIONAL FEATURES EN |  | ADDITIONAL FEATURES ES |  | ADDITIONAL FEATURES FR | [45 empty] | Production Completed
STP_005 | Data Enrichment | SCV | SCV | OK | 2022-11-24 | 2022-11-30 |  | PASAR_7480 | 031312 | PSR031312 | CONSUMABLES | B | PD | 3000 | ERSA | OTHERS | PLATE, REAR WEARING, 100ZJA-I-A42, O.D2: 465 mm, O.D1: 425 mm, I.D. 95 mm, MATERIAL: Cr27, SPARE CODE: A0609.2.4, DRAWING NO: CN0536DD0609WD1-4; FOR TANK WASHING PUMP (2UNIT) TYPE: 80ZJD-I-A36, Q=92 5m3/h, H 55 5m, | PLATE, REAR WEARING, 100ZJA-I-A42, O.D2: 465 mm, O.D1: 425 mm, I.D. 95 mm, MATERIAL: Cr27, SPARE CODE: A0609.2.4, DRAWING NO: CN0536DD0609WD1-4; FOR TANK WASHING PUMP (2UNIT) TYPE: 80ZJD-I-A36, Q=92 5m3/h, H 55 5m, U=440V, MFR: ZIBO HUACHENG PUMP INDUSTRY CO. | PC |  |  |  | http://tahtby.com/en/contents/30/125.html |  | ZIBO HUACHENG PUMP INDUSTRY CO. | 100ZJA-I-A42 | [10 empty] | FOR TANK WASHING PUMP (2 UNIT), Q=92.5 M3/H, H 55.5 M, U=440 V | 80ZJD-I-A36 | ZIBO HUACHENG PUMP INDUSTRY CO | CN0536DD0609WD1-4 |  |  |  | CLEANSED | PLATE | WEAR | TYPE | REAR | SIZE | ID 95 X OD (465 X 425) MM | MATERIAL |  | MATERIAL SPECIFICATION | GRADE CR27 | TENSILE STRENGTH |  | HARDNESS |  | HAZARD CLASS |  | CERTIFICATION/STANDARD |  | ADDITIONAL FEATURES EN | SPARE CODE: A0609.2.4 | ADDITIONAL FEATURES ES |  | ADDITIONAL FEATURES FR | [39 empty] | Production Completed
STP_005 | Data Enrichment | SCV | SCV | OK | 2022-11-24 | 2022-11-30 |  | PASAR_7481 | 031954 | PSR031954 | CONSUMABLES | B | V1 | 3000 | ERSA | OTHERS | PLATE, REAR WEARING, 50ZJLA-25, O.D2: 285 mm, O.D1: 258 mm, I.D. 70 mm, MATERIAL: Cr27, SPARE CODE: A0603.5.3, DRAWING NO: CN0536DD0603MP1-5; FOR SUMP PUMP, TYPE: 50ZJLA-25, MFR: ZIBO HUACHENG PUMP INDUSTRY CO. | PLATE, REAR WEARING, 50ZJLA-25, O.D2: 285 mm, O.D1: 258 mm, I.D. 70 mm, MATERIAL: Cr27, SPARE CODE: A0603.5.3, DRAWING NO: CN0536DD0603MP1-5; FOR SUMP PUMP, TYPE: 50ZJLA-25, MFR: ZIBO HUACHENG PUMP INDUSTRY CO. | PC |  |  | GENERAL EXPORTATION (H.K.) CO., LTD. | http://tahtby.com/en/contents/30/125.html |  | ZIBO HUACHENG PUMP INDUSTRY CO. | 50ZJLA-25 | [8 empty] | GENERAL EXPORTATION (H.K.) CO., LTD. |  | FOR SUMP PUMP | 50ZJLA-25 | ZIBO HUACHENG PUMP INDUSTRY CO | CN0536DD0603MP1-5 |  |  |  | CLEANSED | PLATE | WEAR | TYPE | REAR | SIZE | ID 70 X OD (285 X 258) MM | MATERIAL |  | MATERIAL SPECIFICATION | GRADE CR27 | TENSILE STRENGTH |  | HARDNESS |  | HAZARD CLASS |  | CERTIFICATION/STANDARD |  | ADDITIONAL FEATURES EN | SPARE CODE:A0603.5.3 | ADDITIONAL FEATURES ES |  | ADDITIONAL FEATURES FR | [39 empty] | Production Completed
STP_005 | Data Enrichment | SCV | SCV | ok | 2022-11-24 | 2022-11-29 |  | PASAR_7495 | 042561 | PSR042561 | CONSUMABLES | C | PD | 1510 | ERSA | OTHERS | PLATE, STEEL, 20 MM THICK X 1.5 M WIDE X 3 M LONG, CURVE, A515 GR 70, BENT AT 1600 MM INNER RADIUS, PLATES FOR BOILERS AND PRESSURE VESSELS | PLATE, STEEL, 20.0 MM THICK X 1.5 METERS WIDE X 3 METERS LONG, CURVE, A515 GR 70, BENT AT 1600 MM INNER RADIUS, PLATES FOR BOILERS AND PRESSURE VESSELS | SH |  |  | SHORR INDUSTRIAL SALES, INC | URL NOT FOUND | [11 empty] | SHORR INDUSTRIAL SALES, INC |  | FOR BOILERS AND PRESSURE VESSELS | [6 empty] | CLEANSED | PLATE | METAL | WIDTH | 1.5 M | LENGTH | 3 M | THICKNESS | 1.5 MM | MATERIAL | CARBON STEEL | MATERIAL SPECIFICATION | A515 GR 70 | PROCESS |  | WEIGHT |  | HAZARD CLASS |  | CERTIFICATION/STANDARD |  | ADDITIONAL FEATURES EN | CURVED,BENT AT 1600 MM INNER RADIUS | ADDITIONAL FEATURES ES |  | ADDITIONAL FEATURES FR | [37 empty] | Production Completed
STP_005 | Data Enrichment | SCV | SCV | ok | 2022-11-24 | 2022-11-29 |  | PASAR_7498 | 427410 | PSR427410 | CONSUMABLES | C | PD | 1510 | ERSA | OTHERS | PLATE, STEEL, CURVED, M. S., 32 mm THICK X 1500 mm WIDE X 3000 mm LONG, INNER RADIUS: 2658 mm, ARC LENGTH: 1500 mm, MATERIAL: CARBON STEEL CONFORMING TO JIS G 3101 SS 400 OR AST A 36M - STEEL FOR GENERAL STRUCTURE. | PLATE, STEEL, CURVED, M. S., 32 mm THICK X 1500 mm WIDE X 3000 mm LONG, INNER RADIUS: 2658 mm, ARC LENGTH: 1500 mm, MATERIAL: CARBON STEEL CONFORMING TO JIS G 3101 SS 400 OR AST A 36M - STEEL FOR GENERAL STRUCTURE. | SH |  |  |  | URL NOT FOUND | [20 empty] | CLEANSED | PLATE | METAL | WIDTH | 1.5 M | LENGTH | 3 M | THICKNESS | 32 MM | MATERIAL | MILD CARBON STEEL OR STEEL | MATERIAL SPECIFICATION | JIS G3101 SS 400 OR ASTM A36M | PROCESS |  | WEIGHT |  | HAZARD CLASS |  | CERTIFICATION/STANDARD |  | ADDITIONAL FEATURES EN | CURVED,INNER RADIUS: 2.6 M, ARC LENGTH: 1.5 M, FOR GENERAL STRUCTURE | ADDITIONAL FEATURES ES |  | ADDITIONAL FEATURES FR | [37 empty] | Production Completed
STP_005 | Data Enrichment | SCV | SCV | ok | 2022-11-24 | 2022-11-29 |  | PASAR_7499 | 417547 | PSR417547 | CONSUMABLES | C | PD | 1510 | ERSA | OTHERS | PLATE, STEEL, CURVED, M. S., 42 MM THICK X 1.5 METERS WIDE X 3.0 METERS LONG, INNER RADIUS: 2200 MM; ARC LENGTH: 3.0 METERS, MATERIAL: CARBON STEEL CONFORMING TO JIS G3101 SS400 OR ASTM A36M - STEEL FOR GENERAL STRUCTURE | PLATE, STEEL, CURVED, M. S., 42 MM THICK X 1.5 METERS WIDE X 3.0 METERS LONG, INNER RADIUS: 2200 MM; ARC LENGTH: 3.0 METERS, MATERIAL: CARBON STEEL CONFORMING TO JIS G3101 SS400 OR ASTM A36M - STEEL FOR GENERAL STRUCTURE | SH |  |  | CATHAY INDUSTRIAL & MILL SUPPLY INC. | URL NOT FOUND | [11 empty] | CATHAY INDUSTRIAL & MILL SUPPLY INC. | [8 empty] | CLEANSED | PLATE | METAL | WIDTH | 1.5 M | LENGTH | 3 M | THICKNESS | 42 MM | MATERIAL | MILD CARBON STEEL OR STEEL | MATERIAL SPECIFICATION | JIS G3101 SS 400 OR ASTM A36M | PROCESS |  | WEIGHT |  | HAZARD CLASS |  | CERTIFICATION/STANDARD |  | ADDITIONAL FEATURES EN | CURVED,INNER RADIUS: 2.2 M, ARC LENGTH: 3 M, FOR GENERAL STRUCTURE | ADDITIONAL FEATURES ES |  | ADDITIONAL FEATURES FR | [37 empty] | Production Completed
STP_005 | Data Enrichment | SCV | SCV | OK | 2022-11-24 | 2022-11-29 |  | PASAR_7500 | 173346 | PSR173346 | CONSUMABLES | C | PD | 1510 | ERSA | OTHERS | PLATE, STEEL, M. S., 20 MM X 1524 MM X 3048 MM, MATERIAL: CARBON STEEL CONFORMING TO ASTM A36M OR JIS G3101 SS400, STEEL FOR GENERAL STRUCTURE, THEORETICAL WEIGHT:729.289 KG/SHEET. | PLATE, STEEL, M. S., 20 MM X 1524 MM X 3048 MM, MATERIAL: CARBON STEEL CONFORMING TO ASTM A36M OR JIS G3101 SS400, STEEL FOR GENERAL STRUCTURE, THEORETICAL WEIGHT:729.289 KG/SHEET. | SH |  |  | ACERSTEEL INDUSTRIAL SALES INC | URL NOT FOUND | [11 empty] | ACERSTEEL INDUSTRIAL SALES INC | [8 empty] | CLEANSED | PLATE | METAL | WIDTH | 1.52 M | LENGTH | 3.04 M | THICKNESS | 20 MM | MATERIAL | MILD CARBON STEEL OR STEEL | MATERIAL SPECIFICATION | ASTM A36M OR JIS G3101 SS400 | PROCESS |  | WEIGHT | 729.289 KG/SHEET | HAZARD CLASS |  | CERTIFICATION/STANDARD |  | ADDITIONAL FEATURES EN | FOR GENERAL STRUCTURE | ADDITIONAL FEATURES ES |  | ADDITIONAL FEATURES FR | [37 empty] | Production Completed
STP_005 | Data Enrichment | SCV | SCV | OK | 2022-11-24 | 2022-11-29 |  | PASAR_7501 | 173519 | PSR173519 | CONSUMABLES | C | PD | 1510 | ERSA | OTHERS | PLATE, STEEL, M. S., 3/8 THICK X 4 FEET WIDE X 8 FEET LONG, MATERIAL: CARBON STEEL CONFORMING TO ASTM A36M OR JIS G3101 SS400, STEEL FOR GENERAL STRUCTURE. | PLATE, STEEL, M. S., 3/8 THICK X 4 FEET WIDE X 8 FEET LONG, MATERIAL: CARBON STEEL CONFORMING TO ASTM A36M OR JIS G3101 SS400, STEEL FOR GENERAL STRUCTURE. | SH |  |  | REMINGTON INDUSTRIAL SALES CORPORATION | URL NOT FOUND | [11 empty] | REMINGTON INDUSTRIAL SALES CORPORATION | [8 empty] | CLEANSED | PLATE | METAL | WIDTH | 4 FT | LENGTH | 8 FT | THICKNESS | 3/8 IN | MATERIAL | MILD CARBON STEEL OR STEEL | MATERIAL SPECIFICATION | ASTM A36M OR JIS G3101 SS400 | PROCESS |  | WEIGHT |  | HAZARD CLASS |  | CERTIFICATION/STANDARD |  | ADDITIONAL FEATURES EN | FOR GENERAL STRUCTURE | ADDITIONAL FEATURES ES |  | ADDITIONAL FEATURES FR | [37 empty] | Production Completed
STP_005 | Data Enrichment | SCV | SCV | OK | 2022-11-24 | 2022-11-29 |  | PASAR_7502 | 173415 | PSR173415 | CONSUMABLES | C | PD | 1510 | ERSA | OTHERS | PLATE, STEEL, M. S., 4.5 MM THICK X 1.219 METERS WIDE X 2.438 METERS LONG, MATERIAL: CARBON STEEL CONFORMING TO JIS G 3101 SS400 OR ASTM A 36M - STEEL FOR GENERAL STRUCTURE | PLATE, STEEL, M. S., 4.5 MM THICK X 1.219 METERS WIDE X 2.438 METERS LONG, MATERIAL: CARBON STEEL CONFORMING TO JIS G 3101 SS400 OR ASTM A 36M - STEEL FOR GENERAL STRUCTURE | SH |  |  | REMINGTON INDUSTRIAL SALES CORPORATION | URL NOT FOUND | [11 empty] | REMINGTON INDUSTRIAL SALES CORPORATION | [8 empty] | CLEANSED | PLATE | METAL | WIDTH | 1.219 M | LENGTH | 2.438 M | THICKNESS | 4.5 MM | MATERIAL | MILD CARBON STEEL OR STEEL | MATERIAL SPECIFICATION | ASTM A36M OR JIS G3101 SS400 | PROCESS |  | WEIGHT |  | HAZARD CLASS |  | CERTIFICATION/STANDARD |  | ADDITIONAL FEATURES EN | FOR GENERAL STRUCTURE | ADDITIONAL FEATURES ES |  | ADDITIONAL FEATURES FR | [37 empty] | Production Completed
STP_005 | Data Enrichment | SCV | SCV | OK | 2022-11-24 | 2022-11-29 |  | PASAR_7503 | 171588 | PSR171588 | CONSUMABLES | C | PD | 1510 | ERSA | OTHERS | PLATE, STEEL, M. S., 6.0 MM THICK X 1.524 METERS WIDE X 3.782 METERS LONG, MATERIAL: CARBON STEEL CONFORMING TO JIS G3101 SS400 OR ASTM A36M - STEEL FOR GENERAL STRUCTURE; THEORETICAL WEIGHT: 271.47 KG/SHEET | PLATE, STEEL, M. S., 6.0 MM THICK X 1.524 METERS WIDE X 3.782 METERS LONG, MATERIAL: CARBON STEEL CONFORMING TO JIS G3101 SS400 OR ASTM A36M - STEEL FOR GENERAL STRUCTURE; THEORETICAL WEIGHT: 271.47 KG/SHEET | SH |  |  |  | URL NOT FOUND | [20 empty] | CLEANSED | PLATE | METAL | WIDTH | 1.524 M | LENGTH | 3.782 M | THICKNESS | 6 MM | MATERIAL | MILD CARBON STEEL OR STEEL | MATERIAL SPECIFICATION | ASTM A36M OR JIS G3101 SS400 | PROCESS |  | WEIGHT | 271.47 KG/SHEET | HAZARD CLASS |  | CERTIFICATION/STANDARD |  | ADDITIONAL FEATURES EN | FOR GENERAL STRUCTURE | ADDITIONAL FEATURES ES |  | ADDITIONAL FEATURES FR | [37 empty] | Production Completed
STP_005 | Data Enrichment | SCV | SCV | OK | 2022-11-24 | 2022-11-29 |  | PASAR_7504 | 044415 | PSR044415 | CONSUMABLES | C | PD | 1510 | ERSA | OTHERS | PLATE, STEEL, M. S., BASE, 16 MM THICK, 1.22 M WIDTH X 2.44 M LENGTH. | PLATE, STEEL, M. S., BASE, 16 MM THICK, 1.22 M WIDTH X 2.44 M LENGTH. | SH |  |  |  | URL NOT FOUND | [20 empty] | CLEANSED | PLATE | METAL | WIDTH | 1.22 M | LENGTH | 2.44 M | THICKNESS | 16 MM | MATERIAL | MILT STEEL | MATERIAL SPECIFICATION |  | PROCESS |  | WEIGHT |  | HAZARD CLASS |  | CERTIFICATION/STANDARD |  | ADDITIONAL FEATURES EN | BASE | ADDITIONAL FEATURES ES |  | ADDITIONAL FEATURES FR | [37 empty] | Production Completed
STP_005 | Data Enrichment | SCV | SCV | OK | 2022-11-24 | 2022-11-29 |  | PASAR_7506 | 173742 | PSR173742 | CONSUMABLES | C | PD | 1510 | ERSA | OTHERS | PLATE, STEEL, SUS 304, 1.5 MM THICK X 1.219 METERS WIDE X 2.438 METERS LONG, MATERIAL: STAINLESS STEEL 304,THEORETICAL WEIGHT: 34.994 KG/SHEET | PLATE, STEEL, SUS 304, 1.5 MM THICK X 1.219 METERS WIDE X 2.438 METERS LONG, MATERIAL: STAINLESS STEEL 304,THEORETICAL WEIGHT: 34.994 KG/SHEET | SH |  |  |  | URL NOT FOUND | [20 empty] | CLEANSED | PLATE | METAL | WIDTH | 1.219 M | LENGTH | 2.438 M | THICKNESS | 1.5 MM | MATERIAL | STAINLESS STEEL SUS 304 | MATERIAL SPECIFICATION |  | PROCESS |  | WEIGHT | 34.994 KG/SHEET | HAZARD CLASS |  | CERTIFICATION/STANDARD |  | ADDITIONAL FEATURES EN |  | ADDITIONAL FEATURES ES |  | ADDITIONAL FEATURES FR | [37 empty] | Production Completed
STP_005 | Data Enrichment | SCV | SCV | ok | 2022-11-24 | 2022-11-29 |  | PASAR_7511 | 038681 | PSR038681 | CONSUMABLES | B | V1 | 5920 | ERSA | OTHERS | PLATE, SUPPORT (RIGHT), P/N M016000-08040099, 4310 MM X 1830 MM X 20 MM, SPARE CODE: A0607.7.63; FOR CONCENTRATE FILTER (CC-0607-MP-01), MFR: SHANDONG MEIJI EQUIPMENT CO. LTD. | PLATE, SUPPORT (RIGHT), P/N M016000-08040099, 4310 MM X 1830 MM X 20 MM, SPARE CODE: A0607.7.63; FOR CONCENTRATE FILTER (CC-0607-MP-01), MFR: SHANDONG MEIJI EQUIPMENT CO. LTD. | PC |  |  | GENERAL EXPORTATION (H.K.) CO., LTD. | URL NOT FOUND |  | SHANDONG MEIJI EQUIMENT CO.,LTD | [9 empty] | GENERAL EXPORTATION (H.K.) CO., LTD. |  | FOR CONCENTRATE FILTER | CC-0607-MP-01 | [5 empty] | CLEANSED | PLATE | No Modifier | TYPE | RIGHT SUPPORT | SIZE | 4.3 X 1.8 M X 20 MM | MATERIAL |  | HAZARD CLASS |  | CERTIFICATION/STANDARD |  | ADDITIONAL FEATURES EN | SPARE CODE: A0607.7.63 | ADDITIONAL FEATURES ES |  | ADDITIONAL FEATURES FR | [45 empty] | Production Completed
STP_005 | Data Enrichment | SCV | SCV | OK | 2022-11-24 | 2022-11-30 |  | PASAR_7520 | 152374 | PSR152374 | CONSUMABLES | C | PD | 3020 | ERSA | OTHERS | PLATE, VALVE, OUTER, P/N CD152005, 4-3/4 3-RING VALVE, FOR AIR COMPRESSOR MODEL JOY-WN 112, CLASS 7L, 7 STROKE, TWO-STAGE COMPRESSION, MAKER: ISHIKAWAJIMA-HARIMA HEAVY INDUSTRIES CO., LTD., JAPAN. | PLATE, VALVE, OUTER, P/N CD152005, 4-3/4 3-RING VALVE, FOR AIR COMPRESSOR MODEL JOY-WN 112, CLASS 7L, 7 STROKE, TWO-STAGE COMPRESSION, MAKER: ISHIKAWAJIMA-HARIMA HEAVY INDUSTRIES CO., LTD., JAPAN. | PC |  |  | KOKUSAI COMMERCE CO., LTD. | URL NOT FOUND |  | ISHIKAWAJIMA-HARIMA HEAVY INDUSTRIES CO., LTD., JAPAN | CD152005 | [8 empty] | KOKUSAI COMMERCE CO., LTD. |  | 4-3/4 3-RING VALVE, AIR COMPRESSOR, CLASS 7L, 7 STROKE, TWO-STAGE COMPRESSION | JOY-WN 112 | [5 empty] | CLEANSED | PLATE | No Modifier | TYPE | OUTER | SIZE |  | MATERIAL |  | HAZARD CLASS |  | CERTIFICATION/STANDARD |  | ADDITIONAL FEATURES EN |  | ADDITIONAL FEATURES ES |  | ADDITIONAL FEATURES FR | [45 empty] | Production Completed
STP_005 | Data Enrichment | SCV | SCV | OK | 2022-11-24 | 2022-11-30 |  | PASAR_7530 | 030692 | PSR030692 | CONSUMABLES | B | PD | 3000 | ERSA | OTHERS | PLATE, WEARING, FRONT, O.D. 305 mm, I.D. 91 mm, HUB LENGTH: 30 mm, THICKNESS: 40 mm, 50-33C, MATERIAL: CAST IRON, SPARE CODE: A0604.16.3, DRAWING NO.: CN0536DD0604MP1-5; FOR 1ST CLEANER TAILINGS DELIVERY SLURRY PUMP, | PLATE, WEARING, FRONT, O.D. 305 mm, I.D. 91 mm, HUB LENGTH: 30 mm, THICKNESS: 40 mm, 50-33C, MATERIAL: CAST IRON, SPARE CODE: A0604.16.3, DRAWING NO.: CN0536DD0604MP1-5; FOR 1ST CLEANER TAILINGS DELIVERY SLURRY PUMP, PU-0604-MP-09A,B, TYPE: 65ZJA-I-A30, MFR: ZIBO HUACHENG PUMP INDUSTRY CO. | PC |  |  |  | URL NOT FOUND |  | ZIBO HUACHENG PUMP INDUSTRY CO. | 50-33C | [10 empty] | FOR 1ST CLEANER TAILINGS DELIVERY SLURRY PUMP | PU-0604-MP-09A,B, 65ZJA-I-A30 | ZIBO HUACHENG PUMP INDUSTRY CO | CN0536DD0604MP1-5 |  |  |  | CLEANSED | PLATE | WEAR | TYPE | FRONT | SIZE | ID 91 X OD 305 X THK 40 MM | MATERIAL | CAST IRON | MATERIAL SPECIFICATION |  | TENSILE STRENGTH |  | HARDNESS |  | HAZARD CLASS |  | CERTIFICATION/STANDARD |  | ADDITIONAL FEATURES EN | HUB LENGTH:30 MM,SPARE CODE: A0604.16.3 | ADDITIONAL FEATURES ES |  | ADDITIONAL FEATURES FR | [39 empty] | Production Completed
STP_005 | Data Enrichment | SCV | SCV | OK | 2022-11-24 | 2022-11-30 |  | PASAR_7531 | 030636 | PSR030636 | CONSUMABLES | B | PD | 3000 | ERSA | OTHERS | PLATE, WEARING, FRONT, O.D. 365 mm, I.D. 120 mm, HUB LENGTH: 55 mm, THICKNESS: 45 mm, MATERIAL: CAST IRON, SPARE CODE: A0604.13.3, DRAWING NO.: CN0536DD0604MP1-5; FOR MIDDLINGS FLOTATION SUPPLY | PLATE, WEARING, FRONT, O.D. 365 mm, I.D. 120 mm, HUB LENGTH: 55 mm, THICKNESS: 45 mm, MATERIAL: CAST IRON, SPARE CODE: A0604.13.3, DRAWING NO.: CN0536DD0604MP1-5; FOR MIDDLINGS FLOTATION SUPPLY SLURRY PUMP, PU-0604-MP-6A,B, TYPE: 80ZJA-I-A36, MFR: ZIBO HUACHENG PUMP INDUSTRY CO. | PC |  |  |  | URL NOT FOUND |  | ZIBO HUACHENG PUMP INDUSTRY CO. | [11 empty] | FOR MIDDLINGS FLOTATION SUPPLY SLURRY PUMP | PU-0604-MP-6A,B, 80ZJA-I-A36 | ZIBO HUACHENG PUMP INDUSTRY CO | CN0536DD0604MP1-5 |  |  |  | CLEANSED | PLATE | WEAR | TYPE | FRONT | SIZE | ID 120 X OD 365 X THK 45 MM | MATERIAL | CAST IRON | MATERIAL SPECIFICATION |  | TENSILE STRENGTH |  | HARDNESS |  | HAZARD CLASS |  | CERTIFICATION/STANDARD |  | ADDITIONAL FEATURES EN | HUB LENGTH:55 MM,SPARE CODE: A0604.16.3 | ADDITIONAL FEATURES ES |  | ADDITIONAL FEATURES FR | [39 empty] | Production Completed
STP_005 | Data Enrichment | SCV | SCV | OK | 2022-11-24 | 2022-11-30 |  | PASAR_7532 | 030711 | PSR030711 | CONSUMABLES | B | V1 | 3000 | ERSA | OTHERS | PLATE, WEARING, FRONT, O.D. 435 mm, I.D. 200 mm, HUB LENGTH: 60 mm, THICKNESS: 55 mm, MATERIAL: CAST IRON, SPARE CODE: A0604.17.3, DRAWING NO.: CN0536DD0604MP1-5; FOR TAILINGS DELIVERY SLURRY PUMP | PLATE, WEARING, FRONT, O.D. 435 mm, I.D. 200 mm, HUB LENGTH: 60 mm, THICKNESS: 55 mm, MATERIAL: CAST IRON, SPARE CODE: A0604.17.3, DRAWING NO.: CN0536DD0604MP1-5; FOR TAILINGS DELIVERY SLURRY PUMP , TYPE: 150ZJB-I-C42 , MFR: ZIBO HUACHENG PUMP INDUSTRY CO. | PC |  |  |  | URL NOT FOUND |  | ZIBO HUACHENG PUMP INDUSTRY CO. | [11 empty] | FOR TAILINGS DELIVERY SLURRY PUMP | 150ZJB-I-C42 | ZIBO HUACHENG PUMP INDUSTRY CO | CN0536DD0604MP1-5 |  |  |  | CLEANSED | PLATE | WEAR | TYPE | FRONT | SIZE | ID 200 X OD 435 X THK 55 MM | MATERIAL | CAST IRON | MATERIAL SPECIFICATION |  | TENSILE STRENGTH |  | HARDNESS |  | HAZARD CLASS |  | CERTIFICATION/STANDARD |  | ADDITIONAL FEATURES EN | HUB LENGTH:60 MM,SPARE CODE: A0604.17.3 | ADDITIONAL FEATURES ES |  | ADDITIONAL FEATURES FR | [39 empty] | Production Completed
STP_005 | Data Enrichment | SCV | SCV | OK | 2022-11-24 | 2022-11-30 |  | PASAR_7533 | 030626 | PSR030626 | CONSUMABLES | B | PD | 3000 | ERSA | OTHERS | PLATE, WEARING, O.D. 335 mm, I.D. 65.5 mm, HUB LENGTH: 50 mm, THICKNESS: 40 mm, MATERIAL: CAST IRON, SPARE CODE: A0604.12.3, DRAWING NO.: CN0536DD0604MP1-5; FOR CONCENTRATE DELIVERY SLURRY PUMP, TYPE: 50ZJA-I-A33, | PLATE, WEARING, O.D. 335 mm, I.D. 65.5 mm, HUB LENGTH: 50 mm, THICKNESS: 40 mm, MATERIAL: CAST IRON, SPARE CODE: A0604.12.3, DRAWING NO.: CN0536DD0604MP1-5; FOR CONCENTRATE DELIVERY SLURRY PUMP, TYPE: 50ZJA-I-A33, MFR: ZIBO HUACHENG PUMP INDUSTRY CO. | PC |  |  |  | URL NOT FOUND |  | ZIBO HUACHENG PUMP INDUSTRY CO. | [11 empty] | FOR CONCENTRATE DELIVERY SLURRY PUMP | 50ZJA-I-A33 | ZIBO HUACHENG PUMP INDUSTRY CO | CN0536DD0604MP1-5 |  |  |  | CLEANSED | PLATE | WEAR | TYPE |  | SIZE | ID 65.5 X OD 335 X THK 40 MM | MATERIAL | CAST IRON | MATERIAL SPECIFICATION |  | TENSILE STRENGTH |  | HARDNESS |  | HAZARD CLASS |  | CERTIFICATION/STANDARD |  | ADDITIONAL FEATURES EN | HUB LENGTH:50 MM,SPARE CODE: A0604.12.3 | ADDITIONAL FEATURES ES |  | ADDITIONAL FEATURES FR | [39 empty] | Production Completed
STP_005 | Data Enrichment | SCV | SCV | OK | 2022-11-24 | 2022-11-30 |  | PASAR_7534 | 030627 | PSR030627 | CONSUMABLES | B | PD | 3000 | ERSA | OTHERS | PLATE, WEARING, O.D. 335 mm, I.D. 77 mm, THICKNESS: 40 mm, MATERIAL: CAST IRON, SPARE CODE: A0604.12.4, DRAWING NO.: CN0536DD0604MP1-5; FOR CONCENTRATE DELIVERY SLURRY PUMP, TYPE: 50ZJA-I-A33, | PLATE, WEARING, O.D. 335 mm, I.D. 77 mm, THICKNESS: 40 mm, MATERIAL: CAST IRON, SPARE CODE: A0604.12.4, DRAWING NO.: CN0536DD0604MP1-5; FOR CONCENTRATE DELIVERY SLURRY PUMP, TYPE: 50ZJA-I-A33, MFR: ZIBO HUACHENG PUMP INDUSTRY CO. | PC |  |  |  | URL NOT FOUND |  | ZIBO HUACHENG PUMP INDUSTRY CO. | [11 empty] | FOR CONCENTRATE DELIVERY SLURRY PUMP | 50ZJA-I-A33 | ZIBO HUACHENG PUMP INDUSTRY CO | CN0536DD0604MP1-5 |  |  |  | CLEANSED | PLATE | WEAR | TYPE |  | SIZE | ID 77 X OD 335 X THK 40 MM | MATERIAL | CAST IRON | MATERIAL SPECIFICATION |  | TENSILE STRENGTH |  | HARDNESS |  | HAZARD CLASS |  | CERTIFICATION/STANDARD |  | ADDITIONAL FEATURES EN | SPARE CODE: A0604.12.3 | ADDITIONAL FEATURES ES |  | ADDITIONAL FEATURES FR | [39 empty] | Production Completed
STP_005 | Data Enrichment | SCV | SCV | OK | 2022-11-24 | 2022-11-30 |  | PASAR_7535 | 030693 | PSR030693 | CONSUMABLES | B | PD | 3000 | ERSA | OTHERS | PLATE, WEARING, REAR, O.D. 305 mm, I.D. 62.5 mm, THICKNESS: 40 mm, 50-33C, MATERIAL: CAST IRON, SPARE CODE: A0604.16.4, DRAWING NO.: CN0536DD0604MP1-5; FOR 1ST CLEANER TAILINGS DELIVERY SLURRY PUMP, PU-0604-MP-09A,B, | PLATE, WEARING, REAR, O.D. 305 mm, I.D. 62.5 mm, THICKNESS: 40 mm, 50-33C, MATERIAL: CAST IRON, SPARE CODE: A0604.16.4, DRAWING NO.: CN0536DD0604MP1-5; FOR 1ST CLEANER TAILINGS DELIVERY SLURRY PUMP, PU-0604-MP-09A,B, TYPE: 65ZJA-I-A30, MFR: ZIBO HUACHENG PUMP INDUSTRY CO. | PC |  |  | CHINA NERIN ENGINEERING CO., LTD. | URL NOT FOUND |  | ZIBO HUACHENG PUMP INDUSTRY CO. | 50-33C | [8 empty] | CHINA NERIN ENGINEERING CO., LTD. |  | FOR 1ST CLEANER TAILINGS DELIVERY SLURRY PUMP | PU-0604-MP-09A,B, 65ZJA-I-A30 | ZIBO HUACHENG PUMP INDUSTRY CO | CN0536DD0604MP1-5 |  |  |  | CLEANSED | PLATE | WEAR | TYPE | REAR | SIZE | ID 62.5 X OD 805 X THK 40 MM | MATERIAL | CAST IRON | MATERIAL SPECIFICATION |  | TENSILE STRENGTH |  | HARDNESS |  | HAZARD CLASS |  | CERTIFICATION/STANDARD |  | ADDITIONAL FEATURES EN | 50-33C, SPARE CODE: A0604.16.4 | ADDITIONAL FEATURES ES |  | ADDITIONAL FEATURES FR | [39 empty] | Production Completed
STP_005 | Data Enrichment | SCV | SCV | OK | 2022-11-24 | 2022-11-30 |  | PASAR_7536 | 030637 | PSR030637 | CONSUMABLES | B | V1 | 3000 | ERSA | OTHERS | PLATE, WEARING, REAR, O.D. 365 mm, I.D. 130 mm, THICKNESS: 50 mm, MATERIAL: CAST IRON, SPARE CODE: A0604.13.4, DRAWING NO.: CN0536DD0604MP1-5; FOR MIDDLINGS FLOTATION SUPPLY SLURRY PUMP, | PLATE, WEARING, REAR, O.D. 365 mm, I.D. 130 mm, THICKNESS: 50 mm, MATERIAL: CAST IRON, SPARE CODE: A0604.13.4, DRAWING NO.: CN0536DD0604MP1-5; FOR MIDDLINGS FLOTATION SUPPLY SLURRY PUMP, PU-0604-MP-6A,B, TYPE: 80ZJA-I-A36, MFR: ZIBO HUACHENG PUMP INDUSTRY CO. | PC |  |  |  | URL NOT FOUND |  | ZIBO HUACHENG PUMP INDUSTRY CO. | [11 empty] | FOR MIDDLINGS FLOTATION SUPPLY SLURRY PUMP | PU-0604-MP-6A,B, 80ZJA-I-A36 | ZIBO HUACHENG PUMP INDUSTRY CO | CN0536DD0604MP1-5 |  |  |  | CLEANSED | PLATE | WEAR | TYPE | REAR | SIZE | ID 130 X OD 365 X THK 50 MM | MATERIAL | CAST IRON | MATERIAL SPECIFICATION |  | TENSILE STRENGTH |  | HARDNESS |  | HAZARD CLASS |  | CERTIFICATION/STANDARD |  | ADDITIONAL FEATURES EN | SPARE CODE: A0604.13.4 | ADDITIONAL FEATURES ES |  | ADDITIONAL FEATURES FR | [39 empty] | Production Completed
STP_005 | Data Enrichment | SCV | SCV | OK | 2022-11-24 | 2022-11-30 |  | PASAR_7537 | 030712 | PSR030712 | CONSUMABLES | B | V1 | 3000 | ERSA | OTHERS | PLATE, WEARING, REAR, O.D. 435 mm, I.D. 122 mm, THICKNESS: 55 mm, MATERIAL: CAST IRON, SPARE CODE: A0604.17.4, DRAWING NO.: CN0536DD0604MP1-5; FOR TAILINGS DELIVERY SLURRY PUMP, TYPE: 150ZJB-I-C42 , MFR: ZIBO HUACHENG PUMP INDUSTRY CO. | PLATE, WEARING, REAR, O.D. 435 mm, I.D. 122 mm, THICKNESS: 55 mm, MATERIAL: CAST IRON, SPARE CODE: A0604.17.4, DRAWING NO.: CN0536DD0604MP1-5; FOR TAILINGS DELIVERY SLURRY PUMP, TYPE: 150ZJB-I-C42 , MFR: ZIBO HUACHENG PUMP INDUSTRY CO. | PC |  |  |  | URL NOT FOUND |  | ZIBO HUACHENG PUMP INDUSTRY CO. | [11 empty] | FOR TAILINGS DELIVERY SLURRY PUMP | 150ZJB-I-C42 | ZIBO HUACHENG PUMP INDUSTRY CO | CN0536DD0604MP1-5 |  |  |  | CLEANSED | PLATE | WEAR | TYPE | REAR | SIZE | ID 122 X OD 435 X THK 55 MM | MATERIAL | CAST IRON | MATERIAL SPECIFICATION |  | TENSILE STRENGTH |  | HARDNESS |  | HAZARD CLASS |  | CERTIFICATION/STANDARD |  | ADDITIONAL FEATURES EN | SPARE CODE: A0604.17.4 | ADDITIONAL FEATURES ES |  | ADDITIONAL FEATURES FR | [39 empty] | Production Completed
STP_005 | Data Enrichment | SCV | SCV | OK | 2022-11-24 | 2022-11-30 |  | PASAR_7538 | 030742 | PSR030742 | CONSUMABLES | C | PD | 3000 | ERSA | OTHERS | PSRLT-4.25-MN-PLATE, WEARING, REAR, P/N 50ZJLA-20, SPARE CODE: A0604.25.3, DRAWING NO.: CN0536DD0604MP1-9; FOR SUMP PUMP, TYPE: 50ZJLA-20, MFR: ZIBO HUACHENG PUMP INDUSTRY CO. | PLATE, WEARING, REAR, P/N 50ZJLA-20, SPARE CODE: A0604.25.3, DRAWING NO.: CN0536DD0604MP1-9; FOR SUMP PUMP, TYPE: 50ZJLA-20, MFR: ZIBO HUACHENG PUMP INDUSTRY CO. | PC |  |  | GENERAL EXPORTATION (H.K.) CO., LTD. | URL NOT FOUND |  | ZIBO HUACHENG PUMP INDUSTRY CO. | 50ZJLA | [8 empty] | GENERAL EXPORTATION (H.K.) CO., LTD. |  | FOR SUMP PUMP | 50ZJLA-20 | ZIBO HUACHENG PUMP INDUSTRY CO | CN0536DD0604MP1-9 |  |  |  | CLEANSED | PLATE | WEAR | TYPE | REAR | SIZE |  | MATERIAL |  | MATERIAL SPECIFICATION |  | TENSILE STRENGTH |  | HARDNESS |  | HAZARD CLASS |  | CERTIFICATION/STANDARD |  | ADDITIONAL FEATURES EN | SPARE CODE: A0604.25.3 | ADDITIONAL FEATURES ES |  | ADDITIONAL FEATURES FR | [39 empty] | Production Completed
STP_005 | Data Enrichment | SCV | SCV | OK | 2022-11-24 | 2022-11-30 |  | PASAR_7848 | 038682 | PSR038682 | CONSUMABLES | B | PD | 1500 | UNBW | CAPITAL | PSRLT-10.17-MN-PLATE, FRAME, LEFT, P/N M016000-08010099, SPARE CODE: A0607.7.64; FOR CONCENTRATE FILTER (CC-0607-MP-01), MFR: SHANDONG MEIJI EQUIPMENT CO. LTD. | PSRLT-10.17-MN-PLATE, FRAME, LEFT, P/N M016000-08010099, SPARE CODE: A0607.7.64; FOR CONCENTRATE FILTER (CC-0607-MP-01), MFR: SHANDONG MEIJI EQUIPMENT CO. LTD. | PC |  |  | GENERAL EXPORTATION (H.K.) CO., LTD. | URL NOT FOUND |  | SHANDONG MEIJI EQUIMENT CO.,LTD | M016000-08010099 | [8 empty] | GENERAL EXPORTATION (H.K.) CO., LTD. |  | FOR CONCENTRATE FILTER | CC-0607-MP-01 | [5 empty] | CLEANSED | PLATE | No Modifier | TYPE | LEFT FRAME | SIZE |  | MATERIAL |  | HAZARD CLASS |  | CERTIFICATION/STANDARD |  | ADDITIONAL FEATURES EN | SPARE CODE: A0607.7.64 | ADDITIONAL FEATURES ES |  | ADDITIONAL FEATURES FR | [45 empty] | Production Completed
STP_005 | Data Enrichment | SCV | SCV | OK | 2022-11-24 | 2022-11-30 |  | PASAR_7856 | 201007 | PSR201007 | CONSUMABLES | B | V1 | 1630 | ERSA | OTHERS | PSRLT-10.23-MN-MOTOR, INDUCTION, 7.5KW, 3 PHASE, 4 POLES, AC440V, 60HZ, 13A, 1740RPM, SQUIRREL CAGE, CLASS F INSULATION, RATING: CONTINUOUS, TYPE/FORM: QU132M4AT, FOOT MOUNTED, SERIAL NO. 22255922Z14, MAKER: ABB MOTORS | PSRLT-10.23-MN-MOTOR, INDUCTION, 7.5KW, 3 PHASE, 4 POLES, AC440V, 60HZ, 13A, 1740RPM, SQUIRREL CAGE, CLASS F INSULATION, RATING: CONTINUOUS, TYPE/FORM: QU132M4AT, FOOT MOUNTED, SERIAL NO. 22255922Z14, MAKER: ABB MOTORS ; SUPPLIER TO SUBMIT DETAILED DRAWING WITH DIMENSION FOR PASAR APPROVAL PRIOR PRODUCTION. | UT | YPE/FORM: QU132M4AT | ABB | ABB, INC. | https://www.quad-industry.com/catalog/abbcatalog/32997/990538.html |  | ABB | QU132M4AT | [8 empty] | ABB, INC. | [6 empty] | 22255922Z14 |  | CLEANSED | MOTOR | AC | TYPE | INDUCTION,SQUIRREL CAGE | FRAME SIZE |  | POWER RATING | 7.5 KW | VOLTAGE RATING | 440 VAC | CURRENT RATING | 13 A | NUMBER OF POLES | 4 | SPEED RATING | 1740 RPM | FREQUENCY RATING | 60 HZ | NUMBER OF PHASE | 3 | CONSTRUCTION MATERIAL |  | DEGREE OF PROTECTION |  | ENCLOSURE |  | MOUNTING TYPE | FOOT | SERVICE FACTOR |  | INSULATION CLASS | F | DUTY CYCLE | CONTINUOUS | AMBIENT TEMPERATURE |  | HAZARD CLASS |  | CERTIFICATION/STANDARD |  | ADDITIONAL FEATURES EN | PSRLT-10.23-MN,SUPPLIER TO SUBMIT DETAILED DRAWING WITH DIMENSION FOR PASAR APPROVAL PRIOR PRODUCTION | ADDITIONAL FEATURES ES |  | ADDITIONAL FEATURES FR | [17 empty] | Production Completed
STP_005 | Data Enrichment | SCV | SCV | OK | 2022-11-24 | 2022-11-30 |  | PASAR_7867 | 045624 | PSR045624 | CONSUMABLES | B | V1 | 5920 | ERSA | OTHERS | PSRLT-10.31-MN-PLATE, LINING, PTFE, PL10 X 987 X 995, DOCUMENT NO.: 6034924, POSITION NO.: 5, WITH HEXAGON SOCKET COUNTERSUNK SCREW AND NUT, FOR STEAM DRYER CONE ASSEMBLY, REFERENCE DRAWING NO.: 6035023 A1 SHEET 1/1 REVESION A; MFR: KUMERA | PSRLT-10.31-MN-PLATE, LINING, PTFE, PL10 X 987 X 995, DOCUMENT NO.: 6034924, POSITION NO.: 5, WITH HEXAGON SOCKET COUNTERSUNK SCREW AND NUT, FOR STEAM DRYER CONE ASSEMBLY, REFERENCE DRAWING NO.: 6035023 A1 SHEET 1/1 REVESION A; MFR: KUMERA | PC |  |  | KUMERA CORPORATION | URL NOT FOUND |  | KUMERA | [9 empty] | KUMERA CORPORATION |  |  |  |  | 6035023 A1 SHEET 1/1 REVESION A |  |  |  | CLEANSED | PLATE | No Modifier | TYPE | LINING | SIZE | 987 X 995 X 10 | MATERIAL | PTFE | HAZARD CLASS |  | CERTIFICATION/STANDARD |  | ADDITIONAL FEATURES EN | PSRLT-10.31-MN, DOCUMENT NO: 6034924, POSITION NO: 5, WITH HEXAGON SOCKET COUNTERSUNK SCREW AND NUT, FOR STEAM DRYER CONE ASSEMBLY | ADDITIONAL FEATURES ES |  | ADDITIONAL FEATURES FR | [45 empty] | Production Completed
STP_005 | Data Enrichment | SCV | SCV | OK | 2022-11-24 | 2022-11-30 |  | PASAR_7915 | 568823 | PSR568823 | CONSUMABLES | C | V1 | 1510 | ERSA | OTHERS | PSRLT-10.57-MN-PLATE, STEEL, SUS 316L, 6.0 mm THICK X 1.219 METERS WIDE X 2.438 METERS LONG, CONFORMING TO JIS STANDARD, TOLERANCE: 6 MM T, THEORETICAL WEIGHT: 139.977 KG/SHEET. | PSRLT-10.57-MN-PLATE, STEEL, SUS 316L, 6.0 mm THICK X 1.219 METERS WIDE X 2.438 METERS LONG, CONFORMING TO JIS STANDARD, TOLERANCE: 6 MM T, THEORETICAL WEIGHT: 139.977 KG/SHEET. | SH |  |  | UP TOWN INDL SALES INC | URL NOT FOUND | [11 empty] | UP TOWN INDL SALES INC | [8 empty] | CLEANSED | PLATE | METAL | WIDTH | 1.219 M | LENGTH | 2.438 M | THICKNESS | 6 MM | MATERIAL | STEEL SUS 316L | MATERIAL SPECIFICATION | JIS | PROCESS |  | WEIGHT | 139.977 KG/SHEET | HAZARD CLASS |  | CERTIFICATION/STANDARD |  | ADDITIONAL FEATURES EN | PSRLT-10.57,TOLERANCE: 6 MM | ADDITIONAL FEATURES ES |  | ADDITIONAL FEATURES FR | [37 empty] | Production Completed
STP_005 | Data Enrichment | SCV | SCV | ok | 2022-11-24 | 2022-11-30 |  | PASAR_7960 | 031715 | PSR031715 | CONSUMABLES | B | V1 | 1630 | ERSA | OTHERS | PSRLT-10.83-MN-MOTOR, SERVO, OUTOTEC P/N 611571, MDS, MODEL: 1FK7034-5AK71-1LA5, NO: YF E3648 1487 01 011, Mo: 1.6 Nm, Mn: 0.90 Nm, Io: 1.9 A, In: 1.15 A, Nm: 10000 rpm, Nn: 6000 rpm, IP65, ENCODER: AM20DQ M42, 330 V, 0.63 KW, WEIGHT: 3 kg | PSRLT-10.83-MN-MOTOR, SERVO, OUTOTEC P/N 611571, MDS, MODEL: 1FK7034-5AK71-1LA5, NO: YF E3648 1487 01 011, Mo: 1.6 Nm, Mn: 0.90 Nm, Io: 1.9 A, In: 1.15 A, Nm: 10000 rpm, Nn: 6000 rpm, IP65, ENCODER: AM20DQ M42, 330 V, 0.63 KW, WEIGHT: 3 kg ; FOR ANODE CASTING (ELECTRICAL START-UP/PRODUCTION SECURING PARTS), MFR: SIEMENS | UT |  |  |  | https://mall.industry.siemens.com/mall/en/uk/Catalog/Product/1FK7034-5AK71-1LA5 | https://mall.industry.siemens.com/spice/docuservice/docuservice?configid=14&docu.mlfb=1FK7034-5AK71-1LA5&docu.inittype=MLFB&docu.generationtype=VIEW&docu.viewid=PDF&region=GB&language=en&docu.language.locale1=en&docu.language.locale2=en | SIEMENS | 1FK7034-5AK71-1LA5 |  | YF E3648 1487 01 011 | OUTOTEC | 611571 | [13 empty] | ENRICHED | MOTOR | SERVO | TYPE |  | FRAME SIZE |  | POWER RATING | 0.63 KW | VOLTAGE RATING | 330 V | CURRENT RATING | 1.3 A | NUMBER OF POLES | 6 | SPEED RATING | 6000 RPM | TORQUE RATING | 1 NM | DEGREE OF PROTECTION | IP65 | ENCLOSURE |  | MOUNTING TYPE |  | SHAFT SIZE | HT 36 MM | FREQUENCY RATING |  | NUMBER OF PHASE |  | SPEED SENSOR TYPE |  | TEMPERATURE RATING |  | HAZARD CLASS |  | CERTIFICATION/STANDARD |  | ADDITIONAL FEATURES EN | MDS, Mo: 1.6 Nm, Mn: 0.90 Nm, STALL CURRENT: 1.9 A, In: 1.15 A, MAX PERMISSIBLE SPEED Nm: 10000 rpm, OPTIMUM SPEED Nn: 6000 rpm, ENCODER: AM20DQ M42, 330 V, 0.63 KW, WEIGHT: 3 kg, FOR ANODE CASTING (ELECTRICAL START-UP/PRODUCTION SECURING PARTS) | ADDITIONAL FEATURES ES |  | ADDITIONAL FEATURES FR | [19 empty] | Production Completed
STP_005 | Data Enrichment | SCV | SCV | ok | 2022-11-24 | 2022-11-30 |  | PASAR_8425 | 045164 | PSR045164 | CONSUMABLES | A | V1 | 1630 | ERSA | OTHERS | PSRLT-2.18-MN-MOTOR, INDUCTION, 7.5 KW, 3 PHASE, 440VAC, 60 HZ, 13.15 AMPS, MODEL: TSH01; FRAME: D132M; INS.CL. F; IP56; 1734 RPM; FOOT & FLANGE MOUNTED; SERIAL NO.165007210, STD: AS 1375, S1, 80KG; CAST IRON; BRG. NO. DE.6308 ZZ/NDE.6208ZZ | PSRLT-2.18-MN-MOTOR, INDUCTION, 7.5 KW, 3 PHASE, 440 VAC, 60 HZ, 13.15 AMPS, MODEL: TSH01, FRAME: D132M, INS.CL. F, IP56, 1734 RPM, FOOT & FLANGE MOUNTED, SERIAL NO.165007210, STD: AS 1375, S1, 80KG, CAST IRON, BRG. NO. DE.6308 ZZ/NDE.6208ZZ, AMB. 40 DEG. C., MFR: TOSHIBA INTERNATIONAL CORPORATION PTY.LTD, ABB OR EQUAVALENT, SUPPLIER TO SUBMIT DETAILED DRAWING WITH DIMENSION FOR PASAR APPROVAL PRIOR PRODUCTION. | UT | TSH01 | ABB |  | URL NOT FOUND |  | ABB | TSH01 | [17 empty] | CLEANSED | MOTOR | AC | TYPE | INDUCTION | FRAME SIZE | D132M | POWER RATING | 7.5 KW | VOLTAGE RATING | 440 VAC | CURRENT RATING | 13.15 A | NUMBER OF POLES |  | SPEED RATING | 1734 RPM | FREQUENCY RATING | 60 HZ | NUMBER OF PHASE | 3 | CONSTRUCTION MATERIAL | CAST IRON | DEGREE OF PROTECTION | IP56 | ENCLOSURE |  | MOUNTING TYPE | FOOT AND FLANGE | SERVICE FACTOR |  | INSULATION CLASS | F | DUTY CYCLE | S1 | AMBIENT TEMPERATURE | 40 DEG C | HAZARD CLASS |  | CERTIFICATION/STANDARD |  | ADDITIONAL FEATURES EN | PSRLT-2.18-MN,STD: AS 1375, S1, 80 KG, BEARING NO: DE.6308 ZZ/NDE.6208ZZ, SUPPLIER TO SUBMIT DETAILED DRAWING WITH DIMENSION FOR PASAR APPROVAL PRIOR PRODUCTION | ADDITIONAL FEATURES ES |  | ADDITIONAL FEATURES FR | [17 empty] | Production Completed
STP_005 | Data Enrichment | SCV | SCV | OK | 2022-11-24 | 2022-11-30 |  | PASAR_8465 | 104235 | PSR104235 | CONSUMABLES | B | V1 | 1510 | ERSA | OTHERS | PSRLT-2.42-MN-PLATE, STEEL, SUS 316L, 12 mm THICK X 1.219 METERS WIDE X 2.438 METERS LONG, MATERIAL: TYPE 316L STAINLESS STEEL; THEORETICAL WEIGHT: 279.955 KG/SHEET; WITH MILL CERTIFICATE | PSRLT-2.42-MN-PLATE, STEEL, SUS 316L, 12 mm THICK X 1.219 METERS WIDE X 2.438 METERS LONG, MATERIAL: TYPE 316L STAINLESS STEEL; THEORETICAL WEIGHT: 279.955 KG/SHEET; WITH MILL CERTIFICATE | SH |  |  | UP TOWN INDL SALES INC | URL NOT FOUND | [11 empty] | UP TOWN INDL SALES INC | [8 empty] | CLEANSED | PLATE | METAL | WIDTH | 1.219 M | LENGTH | 2.438 M | THICKNESS | 12 MM | MATERIAL | STAINLESS STEEL SUS 316L | MATERIAL SPECIFICATION |  | PROCESS |  | WEIGHT | 279.955 KG/SHEET | HAZARD CLASS |  | CERTIFICATION/STANDARD | W/MILL CERTIFICATE | ADDITIONAL FEATURES EN |  | ADDITIONAL FEATURES ES |  | ADDITIONAL FEATURES FR | [37 empty] | Production Completed
STP_005 | Data Enrichment | SCV | SCV | OK | 2022-11-24 | 2022-11-30 |  | PASAR_8544 | 171593 | PSR171593 | CONSUMABLES | C | V1 | 1510 | ERSA | OTHERS | PSRLT-2.77-MN-PLATE, CHECKERED, 9.0 MM THICK X 1.219 M WIDE X 2.438 M LONG, M. S., ASTM A36M - STEEL FOR GENERAL STRUCTURE | PSRLT-2.77-MN-PLATE, CHECKERED, 9.0 MM THICK X 1.219 METERS WIDE X 2.438 METERS LONG, M. S., ASTM A36M - STEEL FOR GENERAL STRUCTURE | SH |  |  | ACERSTEEL INDUSTRIAL SALES INC | URL NOT FOUND | [11 empty] | ACERSTEEL INDUSTRIAL SALES INC | [8 empty] | CLEANSED | PLATE | METAL | WIDTH | 1.21 M | LENGTH | 2.43 M | THICKNESS | 9 MM | MATERIAL | MILD CARBON STEEL OR STEEL | MATERIAL SPECIFICATION | ASTM A36M | PROCESS |  | WEIGHT |  | HAZARD CLASS |  | CERTIFICATION/STANDARD |  | ADDITIONAL FEATURES EN | PSRLT-2.77-MN,CHECKERED, FOR GENERAL STRUCTURE | ADDITIONAL FEATURES ES |  | ADDITIONAL FEATURES FR | [37 empty] | Production Completed
STP_005 | Data Enrichment | SCV | SCV | OK | 2022-11-24 | 2022-11-30 |  | PASAR_8624 | 030310 | PSR030310 | CONSUMABLES | B | V1 | 1630 | ERSA | OTHERS | PSRLT-21.32-MN-MOTOR, ELECTRIC, VIBRATOR, 3 PHASE, 440V, 60Hz, 1.5kW, 4 POLES, CONT. DUTY, FOOT MOUNTED, CAST IRON FRAME, INS. CLASS F, IP55, ENCLOSURE, DOL APPLICATION, TERMINAL BOX LOCATION: TOP VIEWED, MODEL: YZO-30-4, FOR BLOC | PSRLT-21.32-MN-MOTOR, ELECTRIC, VIBRATOR, 3 PHASE, 440V, 60Hz, 1.5kW, 4 POLES, CONT. DUTY, FOOT MOUNTED, CAST IRON FRAME, INS. CLASS F, IP55, ENCLOSURE, DOL APPLICATION, TERMINAL BOX LOCATION: TOP VIEWED, MODEL: YZO-30-4, FOR BLOCK TYPE VIBRATING FEEDER | PC |  |  | GENERAL EXPORTATION (H.K.) CO., LTD. | https://www.goospares.com/product/11733/Electric-Motor-YZ0-30-4 |  |  | YZO-30-4 | [8 empty] | GENERAL EXPORTATION (H.K.) CO., LTD. | [8 empty] | CLEANSED | MOTOR | AC | TYPE | VIBRATOR | FRAME SIZE |  | POWER RATING | 1.5 KW | VOLTAGE RATING | 440 VAC | CURRENT RATING |  | NUMBER OF POLES | 4 | SPEED RATING | 1430 RPM | FREQUENCY RATING | 60 HZ | NUMBER OF PHASE | 3 | CONSTRUCTION MATERIAL | CAST IRON | DEGREE OF PROTECTION | IP54 | ENCLOSURE |  | MOUNTING TYPE | FOOT | SERVICE FACTOR |  | INSULATION CLASS | F | DUTY CYCLE | CONTINUOUS | AMBIENT TEMPERATURE |  | HAZARD CLASS |  | CERTIFICATION/STANDARD |  | ADDITIONAL FEATURES EN | PSRLT-21.32-MN,DOL APPLICATION, TERMINAL BOX LOCATION: TOP VIEWED, FOR BLOCK TYPE VIBRATING FEEDER | ADDITIONAL FEATURES ES |  | ADDITIONAL FEATURES FR | [17 empty] | Production Completed
STP_005 | Data Enrichment | SCV | SCV | OK | 2022-11-24 | 2022-11-30 |  | PASAR_8707 | 035974 | PSR035974 | CONSUMABLES | B | V1 | 5610 | ERSA | OTHERS | PSRLT-3.33-MN-TRANSFORMER, CONTROL, 100 VA, PRIMARY: 440 VAC, SECONDARY: 110 VAC, 60 HZ, SOLDERLESS TERMINAL LUG TYPE PRIMARY AND SECONDARY CONNECTIONS. | PSRLT-3.33-MN-TRANSFORMER, CONTROL, 100 VA, PRIMARY: 440 VAC, SECONDARY: 110 VAC, 60 HZ, SOLDERLESS TERMINAL LUG TYPE PRIMARY AND SECONDARY CONNECTIONS. | UT |  |  | OSIVA ELECTRICAL SERVICES | URL NOT FOUND | [11 empty] | OSIVA ELECTRICAL SERVICES | [8 empty] | CLEANSED | TRANSFORMER | No Modifier | TYPE |  | VOLTAGE RATING | 440 VAC PRIMARY,110 VAC SECONDARY | NUMBER OF PHASE |  | CURRENT RATING |  | FREQUENCY RATING | 60 HZ | ENCLOSURE |  | HAZARD CLASS |  | CERTIFICATION/STANDARD |  | ADDITIONAL FEATURES EN | PSRLT-3.33-MN, POWER RATING:100 VA, PRIMARY AND SECONDARY CONNECTIONS:SOLDERLESS TERMINAL LUG | ADDITIONAL FEATURES ES |  | ADDITIONAL FEATURES FR | [39 empty] | Production Completed
STP_005 | Data Enrichment | SCV | SCV | ok | 2022-11-24 | 2022-11-29 |  | PASAR_8736 | 365139 | PSR365139 | CONSUMABLES | B | V1 | 1510 | ERSA | OTHERS | PSRLT-3.43-MN-PLATE, STEEL, CURVED, M. S., 32 MM THICK X 1500 MM WIDE X 3000 MM LONG, INNER RADIUS: 2018 MM; ARC LENGTH: 1500 MM, MATERIAL: CARBON STEEL CONFORMING TO ASTM A36M OR JIS G3101 SS400 - STEEL FOR GENERAL STRUCTURE. | PSRLT-3.43-MN-PLATE, STEEL, CURVED, M. S., 32 MM THICK X 1500 MM WIDE X 3000 MM LONG, INNER RADIUS: 2018 MM; ARC LENGTH: 1500 MM, MATERIAL: CARBON STEEL CONFORMING TO ASTM A36M OR JIS G3101 SS400 - STEEL FOR GENERAL STRUCTURE. | SH |  |  |  | URL NOT FOUND | [20 empty] | CLEANSED | PLATE | METAL | WIDTH | 1.5 M | LENGTH | 3 M | THICKNESS | 32 MM | MATERIAL | MILD CARBON STEEL OR STEEL | MATERIAL SPECIFICATION | ASTM A36M OR JIS G3101 SS400 | PROCESS |  | WEIGHT |  | HAZARD CLASS |  | CERTIFICATION/STANDARD |  | ADDITIONAL FEATURES EN | PSRLT-3.43-MN,TYPE:CURVED,INNER RADIUS: 2.01 M, ARC LENGTH: 1.5 M, FOR GENERAL STRUCTURE | ADDITIONAL FEATURES ES |  | ADDITIONAL FEATURES FR | [37 empty] | Production Completed
STP_005 | Data Enrichment | SCV | SCV | OK | 2022-11-24 | 2022-11-30 |  | PASAR_8822 | 173757 | PSR173757 | CONSUMABLES | A | V1 | 1510 | ERSA | OTHERS | PSRLT-3.74-MN-PLATE, STEEL, SUS 304, 3.2 MM THICK X 1219 MM WIDE X 2438 MM LONG, MATERIAL: STAINLESS STEEL TYPE 304 CONFORMING TO JIS G4304 OR AISI/SAE 304, THEORETICAL WEIGHT: 74.65 KG/SHEET. | PSRLT-3.74-MN-PLATE, STEEL, SUS 304, 3.2 MM THICK X 1219 MM WIDE X 2438 MM LONG, MATERIAL: STAINLESS STEEL TYPE 304 CONFORMING TO JIS G4304 OR AISI/SAE 304, THEORETICAL WEIGHT: 74.65 KG/SHEET. | SH |  |  | UP TOWN INDL SALES INC | URL NOT FOUND | [11 empty] | UP TOWN INDL SALES INC | [8 empty] | CLEANSED | PLATE | METAL | WIDTH | 1.21 M | LENGTH | 2.43 M | THICKNESS | 3.2 MM | MATERIAL | STAINLESS STEEL 304 | MATERIAL SPECIFICATION | JIS G4304 OR AISI/SAE 304 | PROCESS |  | WEIGHT | 74.65 KG/SHEET | HAZARD CLASS |  | CERTIFICATION/STANDARD |  | ADDITIONAL FEATURES EN | PSRLT-3.74-MN | ADDITIONAL FEATURES ES |  | ADDITIONAL FEATURES FR | [37 empty] | Production Completed
STP_005 | Data Enrichment | SCV | SCV | ok | 2022-11-24 | 2022-11-29 |  | PASAR_8838 | 383662 | PSR383662 | CONSUMABLES | C | V1 | 1510 | ERSA | OTHERS | PSRLT-3.79-MN-PLATE, STEEL, CURVED, M. S., 38 MM THICK X 1500 MM WIDE X 3000 MM LONG, INNER RADIUS: 1981 MM; ARC LENGTH: 3000 MM, MATERIAL: CARBON STEEL CONFORMING TO ASTM A36M OR JIS G3101 SS 400 - STEEL FOR GENERAL STRUCTURE. | PSRLT-3.79-MN-PLATE, STEEL, CURVED, M. S., 38 MM THICK X 1500 MM WIDE X 3000 MM LONG, INNER RADIUS: 1981 MM; ARC LENGTH: 3000 MM, MATERIAL: CARBON STEEL CONFORMING TO ASTM A36M OR JIS G3101 SS 400 - STEEL FOR GENERAL STRUCTURE. | PC |  |  |  | URL NOT FOUND | [20 empty] | CLEANSED | PLATE | METAL | WIDTH | 1.5 M | LENGTH | 3 M | THICKNESS | 38 MM | MATERIAL | MILD CARBON STEEL OR STEEL | MATERIAL SPECIFICATION | ASTM A36M OR JIS G3101 SS400 | PROCESS |  | WEIGHT |  | HAZARD CLASS |  | CERTIFICATION/STANDARD |  | ADDITIONAL FEATURES EN | PSRLT-3.79-MN,TYPE:CURVED,INNER RADIUS: 1.98 M, ARC LENGTH: 3 M, FOR GENERAL STRUCTURE | ADDITIONAL FEATURES ES |  | ADDITIONAL FEATURES FR | [37 empty] | Production Completed
STP_005 | Data Enrichment | SCV | SCV | ok | 2022-11-24 | 2022-11-30 |  | PASAR_8973 | 031719 | PSR031719 | CONSUMABLES | B | V1 | 1630 | ERSA | OTHERS | PSRLT-4.17-MN-SERVOMOTOR, OUTOTEC P/N 611440, CASTING SPOON, MODEL: 1FK7042-5AF71-1FB5, NO: YF E3648 1487 05 001, Mo: 3 Nm, Mn: 2.3 Nm, Io: 2.2 A, In: 1.7 A, Nm: 9000 rpm, Nn: 3000 rpm, IP65, ENCODER: AM22DQ F35, 267 V, 0.82 KW | PSRLT-4.17-MN-SERVOMOTOR, OUTOTEC P/N 611440, CASTING SPOON, MODEL: 1FK7042-5AF71-1FB5, NO: YF E3648 1487 05 001, Mo: 3 Nm, Mn: 2.3 Nm, Io: 2.2 A, In: 1.7 A, Nm: 9000 rpm, Nn: 3000 rpm, IP65, ENCODER: AM22DQ F35, 267 V, 0.82 KW , WEIGHT: 6 kg, BRAKE: 24 VDC, 13 W; FOR ANODE CASTING (ELECTRICAL START-UP/PRODUCTION SECURING PARTS), MFR: SIEMENS | UT |  |  |  | https://mall.industry.siemens.com/mall/en/WW/Catalog/Product/1FK7042-5AF71-1FB5 |  | SIEMENS | 1FK7042-5AF71-1FB5 | [17 empty] | ENRICHED | MOTOR | SERVO | TYPE |  | FRAME SIZE |  | POWER RATING |  | VOLTAGE RATING |  | CURRENT RATING |  | NUMBER OF POLES |  | SPEED RATING |  | TORQUE RATING |  | DEGREE OF PROTECTION |  | ENCLOSURE |  | MOUNTING TYPE |  | SHAFT SIZE |  | FREQUENCY RATING |  | NUMBER OF PHASE |  | SPEED SENSOR TYPE |  | TEMPERATURE RATING |  | HAZARD CLASS |  | CERTIFICATION/STANDARD |  | ADDITIONAL FEATURES EN |  | ADDITIONAL FEATURES ES |  | ADDITIONAL FEATURES FR | [19 empty] | Production Completed
STP_005 | Data Enrichment | SCV | SCV | OK | 2022-11-24 | 2022-11-30 |  | PASAR_9001 | 175540 | PSR175540 | CONSUMABLES | C | V1 | 4090 | ERSA | OTHERS | PSRLT-4.26-MN-PLATE, PLASTIC, PVC, 3.0 MM THICK X 1220 MM WIDE X 2440 LONG MM, GRAY COLOR, BRAND: SUNLOID | PSRLT-4.26-MN-PLATE, PLASTIC, PVC, 3.0 MM THICK X 1220 MM WIDE X 2440 LONG MM, GRAY COLOR, BRAND: SUNLOID | SH |  |  | RICKMARK INDUSTRIAL SALES | URL NOT FOUND | [11 empty] | RICKMARK INDUSTRIAL SALES | [8 empty] | CLEANSED | PLATE | No Modifier | TYPE |  | SIZE | WD 1.2 X LG 2.4 M X THK 3 MM | MATERIAL | PVC PLASTIC | HAZARD CLASS |  | CERTIFICATION/STANDARD |  | ADDITIONAL FEATURES EN | PSRLT-4.26-MN, COLOR:GRAY, BRAND: SUNLOID | ADDITIONAL FEATURES ES |  | ADDITIONAL FEATURES FR | [45 empty] | Production Completed
STP_005 | Data Enrichment | SCV | SCV | ok | 2022-11-24 | 2022-11-29 |  | PASAR_9027 | 365124 | PSR365124 | CONSUMABLES | C | V1 | 1510 | ERSA | OTHERS | PSRLT-4.32-MN-PLATE, STEEL, CURVED, M. S., 32 MM THICK X 1500 MM WIDE X 3000 MM LONG, INNER RADIUS: 2050 MM, ARC LENGTH: 1500 MM, MATERIAL: CARBON STEEL CONFORMING TO JIS G3101 SS400 OR ASTM A36M - STEEL FOR GENERAL STRUCTURE. | PSRLT-4.32-MN-PLATE, STEEL, CURVED, M. S., 32 MM THICK X 1500 MM WIDE X 3000 MM LONG, INNER RADIUS: 2050 MM, ARC LENGTH: 1500 MM, MATERIAL: CARBON STEEL CONFORMING TO JIS G3101 SS400 OR ASTM A36M - STEEL FOR GENERAL STRUCTURE. | PC |  |  |  | URL NOT FOUND | [20 empty] | CLEANSED | PLATE | METAL | WIDTH | 1.5 M | LENGTH | 3 M | THICKNESS | 32 MM | MATERIAL | MILD CARBON STEEL OR STEEL | MATERIAL SPECIFICATION | JIS G3101 SS 400 OR ASTM A36M | PROCESS |  | WEIGHT |  | HAZARD CLASS |  | CERTIFICATION/STANDARD |  | ADDITIONAL FEATURES EN | PSRLT-3.32-MN,TYPE:CURVED,INNER RADIUS: 2.05 M, ARC LENGTH: 1.5 M, FOR GENERAL STRUCTURE | ADDITIONAL FEATURES ES |  | ADDITIONAL FEATURES FR | [37 empty] | Production Completed
STP_005 | Data Enrichment | SCV | SCV | OK | 2022-11-24 | 2022-11-30 |  | PASAR_9057 | 173628 | PSR173628 | CONSUMABLES | C | V1 | 1510 | ERSA | OTHERS | PSRLT-4.36-MN-PLATE, STEEL, M. S., 3/8 THICK X 5 FEET WIDE X 10 FEET LONG, MATERIAL: CARBON STEEL CONFORMING TO ASTM A 36M OR JIS G 3101 SS 400 - STEEL FOR GENERAL STRUCTURE; THEORETICAL WEIGHT: 347.32 KG/SHEET. | PSRLT-4.36-MN-PLATE, STEEL, M. S., 3/8 THICK X 5 FEET WIDE X 10 FEET LONG, MATERIAL: CARBON STEEL CONFORMING TO ASTM A 36M OR JIS G 3101 SS 400 - STEEL FOR GENERAL STRUCTURE; THEORETICAL WEIGHT: 347.32 KG/SHEET. | SH |  |  |  | URL NOT FOUND | [20 empty] | CLEANSED | PLATE | METAL | WIDTH | 5 FT | LENGTH | 10 FT | THICKNESS | 3/8 IN | MATERIAL | MILD CARBON STEEL OR STEEL | MATERIAL SPECIFICATION | JIS G3101 SS 400 OR ASTM A36M | PROCESS |  | WEIGHT | 347.32 KG/SHEET | HAZARD CLASS |  | CERTIFICATION/STANDARD |  | ADDITIONAL FEATURES EN | PSRLT-4.36-MN,FOR GENERAL STRUCTURE | ADDITIONAL FEATURES ES |  | ADDITIONAL FEATURES FR | [37 empty] | Production Completed
STP_005 | Data Enrichment | SCV | SCV | OK | 2022-11-24 | 2022-11-30 |  | PASAR_9283 | 946582 | PSR946582 | CRITICAL | B | V1 | 5610 | ERSA | OTHERS | PSRLT-4.87-MN-TRANSFORMER, 20VA, 220V/27V, FOR FUTABA 20 TON MODEL FH-H HOIST, BRAND: FUTABA | PSRLT-4.87-MN-TRANSFORMER, 20VA, 220V/27V, FOR FUTABA 20 TON MODEL FH-H HOIST, BRAND: FUTABA | PC |  |  | FUJI TRADING CO., LTD. | URL NOT FOUND | [11 empty] | FUJI TRADING CO., LTD. |  | FOR FUTABA 20 TON | FH-H HOIST | [5 empty] | CLEANSED | TRANSFORMER | No Modifier | TYPE |  | VOLTAGE RATING | 220/27 V | NUMBER OF PHASE |  | CURRENT RATING |  | FREQUENCY RATING |  | ENCLOSURE |  | HAZARD CLASS |  | CERTIFICATION/STANDARD |  | ADDITIONAL FEATURES EN | POWER RATING:20 VA,BRAND:FUTABA,PSRLT-4.87-MN | ADDITIONAL FEATURES ES |  | ADDITIONAL FEATURES FR | [39 empty] | Production Completed
STP_005 | Data Enrichment | SCV | SCV | ok | 2022-11-24 | 2022-11-29 |  | PASAR_9348 | 338414 | PSR338414 | CONSUMABLES | B | V1 | 1510 | ERSA | OTHERS | PSRLT-5.01-MN-PLATE, STEEL, CURVED, M. S., 40 MM THICK X 1.5 METERS WIDE X 3.0 METERS LONG, INNER RADIUS: 2620 MM; ARC LENGTH: 3000 MM, MATERIAL: CARBON STEEL CONFORMING TO ASTM A36M OR JIS G3101 SS400 - STEEL FOR GENERAL STRUCTURE. | PSRLT-5.01-MN-PLATE, STEEL, CURVED, M. S., 40 MM THICK X 1.5 METERS WIDE X 3.0 METERS LONG, INNER RADIUS: 2620 MM; ARC LENGTH: 3000 MM, MATERIAL: CARBON STEEL CONFORMING TO ASTM A36M OR JIS G3101 SS400 - STEEL FOR GENERAL STRUCTURE. | PC |  |  | CATHAY INDUSTRIAL & MILL SUPPLY INC. | URL NOT FOUND | [11 empty] | CATHAY INDUSTRIAL & MILL SUPPLY INC. | [8 empty] | CLEANSED | PLATE | METAL | WIDTH | 1.5 M | LENGTH | 3 M | THICKNESS | 40 MM | MATERIAL | MILD CARBON STEEL OR STEEL | MATERIAL SPECIFICATION | ASTM A36M OR JIS G3101 SS400 | PROCESS |  | WEIGHT |  | HAZARD CLASS |  | CERTIFICATION/STANDARD |  | ADDITIONAL FEATURES EN | PSRLT-5.01-MN,TYPE:CURVED,INNER RADIUS: 2.6 M, ARC LENGTH: 3 M, FOR GENERAL STRUCTURE | ADDITIONAL FEATURES ES |  | ADDITIONAL FEATURES FR | [37 empty] | Production Completed
STP_005 | Data Enrichment | SCV | SCV | OK | 2022-11-24 | 2022-11-30 |  | PASAR_9411 | 174849 | PSR174849 | CONSUMABLES | B | V1 | 1510 | ERSA | OTHERS | PSRLT-5.14-MN-PLATE, STEEL, 9 MM THICK X 1.2 M WIDE X 2.4 M LONG, ABRASION RESISTANT AR400 OR ASTM 514, HARDNESS: 320 BHN MINIMUM | PSRLT-5.14-MN-PLATE, STEEL, 9 MM THICK X 1.2 METERS WIDE X 2.4 METERS LONG, ABRASION RESISTANT AR400 OR ASTM 514, HARDNESS: 320 BHN MINIMUM | SH |  |  | SHORR INDUSTRIAL SALES, INC | URL NOT FOUND | [11 empty] | SHORR INDUSTRIAL SALES, INC | [8 empty] | CLEANSED | PLATE | METAL | WIDTH | 1.2 M | LENGTH | 2.4 M | THICKNESS | 9 MM | MATERIAL | STEEL | MATERIAL SPECIFICATION | AR400 OR ASTM 514 | PROCESS |  | WEIGHT |  | HAZARD CLASS |  | CERTIFICATION/STANDARD |  | ADDITIONAL FEATURES EN | HARDNESS: 320 BHN MINIMUM | ADDITIONAL FEATURES ES |  | ADDITIONAL FEATURES FR | [37 empty] | Production Completed
STP_005 | Data Enrichment | SCV | SCV | ok | 2022-11-24 | 2022-11-29 |  | PASAR_9440 | 043041 | PSR043041 | CONSUMABLES | B | V1 | 5920 | ERSA | OTHERS | PSRLT-5.23-MN-PLATE, DIMENSION: 600 X 300 X 20 mm, MATERIAL: QUARTZ, 2 PCS/SET, SPARE CODE: C0305.1.27; FOR EP-0305-DC-01 NEW ELECTROSTATIC PRECIPITATOR | PSRLT-5.23-MN-PLATE, DIMENSION: 600 X 300 X 20 mm, MATERIAL: QUARTZ, 2 PCS/SET, SPARE CODE: C0305.1.27; FOR EP-0305-DC-01 NEW ELECTROSTATIC PRECIPITATOR | SE |  |  | GENERAL EXPORTATION (H.K.) CO., LTD. | URL NOT FOUND | [11 empty] | GENERAL EXPORTATION (H.K.) CO., LTD. |  | FOR NEW ELECTROSTATIC PRECIPITATOR | EP-0305-DC-01 | [5 empty] | CLEANSED | PLATE | No Modifier | TYPE |  | SIZE | 600 X 300 X 20 MM | MATERIAL | QUARTZ | HAZARD CLASS |  | CERTIFICATION/STANDARD |  | ADDITIONAL FEATURES EN | PACKAGE QUANTITY:2 PCS/SET,PSRLT-5.23-MN | ADDITIONAL FEATURES ES |  | ADDITIONAL FEATURES FR | [45 empty] | Production Completed
STP_005 | Data Enrichment | SCV | SCV | OK | 2022-11-24 | 2022-11-30 |  | PASAR_9481 | 036587 | PSR036587 | CONSUMABLES | B | V1 | 1630 | ERSA | OTHERS | PSRLT-5.32-MN-MOTOR, GEARED, 2.2 KW, MODEL: R137 R77 DRS90L4/V, 35.0110373901.0001.16, 440V AC, 60 HZ., 4.25 AMPS, INVERTER DUTY, INSULATION CLASS F, COS 0.80, 1715/3.5 RPM, S1, Th. Cl. 155 (F), Nm 5540 | PSRLT-5.32-MN-MOTOR, GEARED, 2.2 KW, MODEL: R137 R77 DRS90L4/V, 35.0110373901.0001.16, 440V AC, 60 HZ., 4.25 AMPS, INVERTER DUTY, INSULATION CLASS F, COS 0.80, 1715/3.5 RPM, S1, Th. Cl. 155 (F), Nm 5540 | AY |  |  | P.T. CERNA CORPORATION | https://download.sew-eurodrive.com/download/pdf/11509031_Rev1.pdf | https://download.sew-eurodrive.com/download/pdf/16712412_G06.pdf | SEW | R137 R77 DRS90L4/V |  | 35.0110373901.0001.16 | [6 empty] | P.T. CERNA CORPORATION | [8 empty] | ENRICHED | MOTOR | GEAR | TYPE |  | POWER RATING | 2.2 KW | OUTPUT SPEED RATING | 1715/3.5 RPM | VOLTAGE RATING | 440 VAC | NEMA/IEC SIZE |  | TORQUE RATING | 5540 NM | SPEED RATIO |  | SERVICE FACTOR |  | CURRENT RATING | 4.25 A | FREQUENCY RATING | 60 HZ | NUMBER OF PHASE | 3 | MOUNTING TYPE |  | DEGREE OF PROTECTION |  | HAZARD CLASS |  | CERTIFICATION/STANDARD | IEC,CL | ADDITIONAL FEATURES EN | PSRLT-5.32-MN,INVERTER DUTY, COS 0.80, S1, ThERMAL CLASS: 155 (F) | ADDITIONAL FEATURES ES |  | ADDITIONAL FEATURES FR | [25 empty] | Production Completed
STP_005 | Data Enrichment | SCV | SCV | OK | 2022-11-24 | 2022-11-30 |  | PASAR_9482 | 036586 | PSR036586 | CONSUMABLES | B | V1 | 1630 | ERSA | OTHERS | PSRLT-5.32-MN-MOTOR, GEARED, 4.0 KW, MODEL: R167 R107 DRS112M4/V, 35.0110373902.0001.16, 440V AC, 60 HZ., 7.10 AMPS, INVERTER DUTY, INSULATION CLASS F, COS 0.84, 1745/2.0 RPM, S1, Th. Cl. 155 (F), 3 PHASE, Nm 17200 | PSRLT-5.32-MN-MOTOR, GEARED, 4.0 KW, MODEL: R167 R107 DRS112M4/V, 35.0110373902.0001.16, 440V AC, 60 HZ., 7.10 AMPS, INVERTER DUTY, INSULATION CLASS F, COS 0.84, 1745/2.0 RPM, S1, Th. Cl. 155 (F), 3 PHASE, Nm 17200, EFF% 86.0 IE1, IMM1, IP55, SEW-EURODRIVE | AY |  |  | P.T. CERNA CORPORATION | https://download.sew-eurodrive.com/download/pdf/11509031_Rev1.pdf | https://download.sew-eurodrive.com/download/pdf/16712412_G06.pdf | SEW | R167 R107 DRS112M4/V |  | 35.0110373902.0001.16 | [6 empty] | P.T. CERNA CORPORATION | [8 empty] | ENRICHED | MOTOR | GEAR | TYPE |  | POWER RATING | 4 KW | OUTPUT SPEED RATING | 1745/2 RPM | VOLTAGE RATING | 440 VAC | NEMA/IEC SIZE |  | TORQUE RATING | 17200 NM | SPEED RATIO |  | SERVICE FACTOR |  | CURRENT RATING | 7.10 A | FREQUENCY RATING | 60 HZ | NUMBER OF PHASE | 3 | MOUNTING TYPE |  | DEGREE OF PROTECTION | IP55 | HAZARD CLASS |  | CERTIFICATION/STANDARD | IEC,CL | ADDITIONAL FEATURES EN | PSRLT-5.32-MN, INVERTER DUTY, COS 0.84, S1, THERMAL CLASS: 155 (F), EFFICIENCY: 86 PCT, IE1, IMM1 | ADDITIONAL FEATURES ES |  | ADDITIONAL FEATURES FR | [25 empty] | Production Completed
STP_005 | Data Enrichment | SCV | SCV | ok | 2022-11-24 | 2022-11-29 |  | PASAR_9536 | 018688 | PSR018688 | CRITICAL | B | V1 | 1510 | ERSA | OTHERS | PSRLT-5.43-MN-PLATE, STEEL, CURVED, M. S., 32 mm THICK X 1500 mm WIDE X 3750 mm LONG, INNER RADIUS: 2658 mm, ARC LENGTH: 1500 mm, MATERIAL: CARBON STEEL CONFORMING TO JIS G 3101 SS 400 OR AST A 36M - STEEL FOR GENERAL STRUCTURE | PSRLT-5.43-MN-PLATE, STEEL, CURVED, M. S., 32 mm THICK X 1500 mm WIDE X 3750 mm LONG, INNER RADIUS: 2658 mm, ARC LENGTH: 1500 mm, MATERIAL: CARBON STEEL CONFORMING TO JIS G 3101 SS 400 OR AST A 36M - STEEL FOR GENERAL STRUCTURE | SH |  |  | CATHAY INDUSTRIAL & MILL SUPPLY INC. | URL NOT FOUND | [11 empty] | CATHAY INDUSTRIAL & MILL SUPPLY INC. | [8 empty] | CLEANSED | PLATE | METAL | WIDTH | 1.5 M | LENGTH | 3.75 M | THICKNESS | 32 MM | MATERIAL | MILD CARBON STEEL OR STEEL | MATERIAL SPECIFICATION | JIS G3101 SS 400 OR ASTM A36M | PROCESS |  | WEIGHT |  | HAZARD CLASS |  | CERTIFICATION/STANDARD |  | ADDITIONAL FEATURES EN | PSRLT-5.43-MN,TYPE:CURVED,INNER RADIUS: 2.65 M, ARC LENGTH: 1.5 M, FOR GENERAL STRUCTURE | ADDITIONAL FEATURES ES |  | ADDITIONAL FEATURES FR | [37 empty] | Production Completed
STP_005 | Data Enrichment | SCV | SCV | OK | 2022-11-24 | 2022-11-30 |  | PASAR_9921 | 365179 | PSR365179 | CONSUMABLES | C | V1 | 1510 | ERSA | OTHERS | PSRLT-6.33-MN-PLATE, STEEL, 20 MM THICK X 1.8 METERS WIDE X 6.0 METERS LONG, A515 GR 70, PLATES FOR BOILERS AND OTHER PRESSURE VESSELS, WITH STANDARD ASTM MARKINGS AND ORIGINAL MILL CERTIFICATE UPON DELIVERY | PSRLT-6.33-MN-PLATE, STEEL, 20.0 MM THICK X 1.8 METERS WIDE X 6.0 METERS LONG, A515 GR 70, PLATES FOR BOILERS AND OTHER PRESSURE VESSELS, WITH STANDARD ASTM MARKINGS AND ORIGINAL MILL CERTIFICATE UPON DELIVERY | SH |  |  |  | URL NOT FOUND | [13 empty] | FOR BOILERS AND OTHER PRESSURE VESSELS | [6 empty] | CLEANSED | PLATE | METAL | WIDTH | 1.8 WD | LENGTH | 6 M | THICKNESS | 20 MM | MATERIAL | STEEL | MATERIAL SPECIFICATION | A515 GR 70 | PROCESS |  | WEIGHT |  | HAZARD CLASS |  | CERTIFICATION/STANDARD |  | ADDITIONAL FEATURES EN | PSRLT-6.33-MN,WITH STANDARD ASTM MARKINGS AND ORIGINAL MILL CERTIFICATE UPON DELIVERY | ADDITIONAL FEATURES ES |  | ADDITIONAL FEATURES FR | [37 empty] | Production Completed
STP_005 | Data Enrichment | SCV | SCV | ok | 2022-11-24 | 2022-11-29 |  | PASAR_9935 | 040778 | PSR040778 | CONSUMABLES | B | V1 | 5920 | ERSA | OTHERS | PSRLT-6.36-MN-PLATE, P/N 2.919.8.06, MATERIAL: Q235-A, POSITION NO.: 28, DRAWING NO.: 14.926.7.1D.00ZC; FOR EXHAUST FAN, DRY CHARGE BIN BAG FILTER, MFR: XI'AN CASVENT BLOWER CO.,LTD | PSRLT-6.36-MN-PLATE, P/N 2.919.8.06, MATERIAL: Q235-A, POSITION NO.: 28, DRAWING NO.: 14.926.7.1D.00ZC; FOR EXHAUST FAN, DRY CHARGE BIN BAG FILTER, MFR: XI'AN CASVENT BLOWER CO.,LTD | PC |  |  | GENERAL EXPORTATION (H.K.) CO., LTD. | URL NOT FOUND |  | XI'AN CASVENT BLOWER CO.,LTD | 2.919.8.06 | [8 empty] | GENERAL EXPORTATION (H.K.) CO., LTD. |  | FOR EXHAUST FAN, DRY CHARGE BIN BAG FILTER |  |  | 14.926.7.1D.00ZC |  |  |  | CLEANSED | PLATE | No Modifier | TYPE |  | SIZE |  | MATERIAL | PLAIN CARBON STRUCTURAL STEEL Q235-A | HAZARD CLASS |  | CERTIFICATION/STANDARD |  | ADDITIONAL FEATURES EN | PSRLT-6.36-MN,POSITION NO: 28 | ADDITIONAL FEATURES ES |  | ADDITIONAL FEATURES FR | [45 empty] | Production Completed
STP_005 | Data Enrichment | SCV | SCV | OK | 2022-11-24 | 2022-11-30 |  | PASAR_10049 | 036435 | PSR036435 | CONSUMABLES | B | V1 | 1630 | ERSA | OTHERS | PSRLT-6.55-MN-MOTOR, INDUCTION, 4 KW, 3 PHASE, 440 VAC, 60 HERTZ, 9.5 A, FRAME SIZE: 132M, 6 POLES, 1180 RPM, PF: 0.76, TYPE: M3AA 132MB 6, PROTECTION: IP55, OUTDOOR APPLICATION, FLANGED-MOUNTED, TOTALLY ENCLOSED FAN COVER, CAST IRON FRAME | PSRLT-6.55-MN-MOTOR, INDUCTION, 4 KW, 3 PHASE, 440 VAC, 60 HZ, 9.5 A, FRAME SIZE: 132M, 6 POLES, 1180 RPM, PF: 0.76, TYPE: M3AA 132MB 6, PROTECTION: IP55, OUTDOOR APPLICATION, FLANGED-MOUNTED, TOTALLY ENCLOSED FAN COVER, CAST IRON FRAME, WINDING MATERIAL: COPPER, CONNECTION: DELTA; BRAND: ABB EUROPE OR EQUIVALENT, SUPPLIER TO SUBMIT DETAILED DRAWING WITH DIMENSION FOR PASAR APPROVAL PRIOR PRODUCTION. | UT | TYPE: M3AA 132MB 6 | ABB | MENORAH DYNAMICS INTERNATIONAL | https://new.abb.com/products/3GAA133320-ADE/3gaa133320-ade |  | ABB | M3AA 132MB 6 | [8 empty] | MENORAH DYNAMICS INTERNATIONAL | [8 empty] | ENRICHED | MOTOR | AC | TYPE | INDUCTION,SQUIRREL CAGE | FRAME SIZE | 132M | POWER RATING | 4 KW | VOLTAGE RATING | 440 VAC | CURRENT RATING | 9.5 A | NUMBER OF POLES | 6 | SPEED RATING | 1180 RPM | FREQUENCY RATING | 60 HZ | NUMBER OF PHASE | 3 | CONSTRUCTION MATERIAL | CAST IRON | DEGREE OF PROTECTION | IP55 | ENCLOSURE | TEFC | MOUNTING TYPE | FLANGE | SERVICE FACTOR |  | INSULATION CLASS | F | DUTY CYCLE | S1 CONTINUOUS | AMBIENT TEMPERATURE | 40 DEG C | HAZARD CLASS |  | CERTIFICATION/STANDARD |  | ADDITIONAL FEATURES EN | PSRLT-6.55-MN,POWER FACTOR: 0.76, OUTDOOR APPLICATION, WINDING MATERIAL: COPPER, CONNECTION: DELTA; SUPPLIER TO SUBMIT DETAILED DRAWING WITH DIMENSION FOR PASAR APPROVAL PRIOR PRODUCTION | ADDITIONAL FEATURES ES |  | ADDITIONAL FEATURES FR | [17 empty] | Production Completed
STP_005 | Data Enrichment | SCV | SCV | ok | 2022-11-24 | 2022-11-30 |  | PASAR_10066 | 900092 | PSR900092 | CRITICAL | B | V1 | 1630 | ERSA | OTHERS | PSRLT-6.58-MN-MOTOR, HYDRAULIC, P/N 71, MODEL OMH200, LOADING CONVEYOR, MAKER: DANFOSS; FOR MESCO CATHODE STRIPPING MACHINE | PSRLT-6.58-MN-MOTOR, HYDRAULIC, P/N 71, MODEL OMH200, LOADING CONVEYOR, MAKER: DANFOSS; FOR MESCO CATHODE STRIPPING MACHINE | UT | P/N 71, MODEL OMH200 | MESCO | MESCO, INC. | https://danfoss.cohimar.com/pdf/omh.pdf |  | DANFOSS | OMH200 | MESCO | [7 empty] | MESCO, INC. |  | FOR MESCO CATHODE STRIPPING MACHINE | [6 empty] | ENRICHED | MOTOR | HYDRAULIC | TYPE |  | FRAME SIZE |  | POWER RATING | 16 KW | TORQUE RATING | 510 NM | DISPLACEMENT | 201.3 CM3 | SPEED RATING | 370 RPM | MAX PRESSURE RATING | 175 BAR | FLOW RATING | 75 L/MIN | SHAFT SIZE | DIA 3.25 X LG 2.68 IN | MATERIAL |  | MOUNTING TYPE | 4 HOLE OVAL FLANGE | PORT SIZE | 1/2 IN BSP | ROTATION |  | HAZARD CLASS |  | CERTIFICATION/STANDARD |  | ADDITIONAL FEATURES EN |  | ADDITIONAL FEATURES ES |  | ADDITIONAL FEATURES FR | [25 empty] | Production Completed
STP_005 | Data Enrichment | SCV | SCV | OK | 2022-11-24 | 2022-11-30 |  | PASAR_10080 | 038680 | PSR038680 | CONSUMABLES | B | V1 | 5920 | ERSA | OTHERS | PSRLT-6.62-MN-PLATE, SUPPORT (LEFT), P/N M016000-09020099, 4310 MM X 1830 MM X 20 MM, SPARE CODE: A0607.7.62; FOR CONCENTRATE FILTER (CC-0607-MP-01), MFR: SHANDONG MEIJI EQUIPMENT CO. LTD. | PSRLT-6.62-MN-PLATE, SUPPORT (LEFT), P/N M016000-09020099, 4310 MM X 1830 MM X 20 MM, SPARE CODE: A0607.7.62; FOR CONCENTRATE FILTER (CC-0607-MP-01), MFR: SHANDONG MEIJI EQUIPMENT CO. LTD. | PC |  |  | GENERAL EXPORTATION (H.K.) CO., LTD. | URL NOT FOUND |  | SHANDONG MEIJI EQUIMENT CO.,LTD | M016000-09020099 | [8 empty] | GENERAL EXPORTATION (H.K.) CO., LTD. |  | FOR CONCENTRATE FILTER | (CC-0607-MP-01) | [5 empty] | CLEANSED | PLATE | No Modifier | TYPE | SUPPORT LEFT | SIZE | 4.3 X 1.8 M X 20 MM | MATERIAL |  | HAZARD CLASS |  | CERTIFICATION/STANDARD |  | ADDITIONAL FEATURES EN | PSRLT-6.62-MN,SPARE CODE: A0607.7.62 | ADDITIONAL FEATURES ES |  | ADDITIONAL FEATURES FR | [45 empty] | Production Completed
STP_005 | Data Enrichment | SCV | SCV | OK | 2022-11-24 | 2022-11-30 |  | PASAR_10156 | 036094 | PSR036094 | CONSUMABLES | B | V1 | 5920 | ERSA | OTHERS | PSRLT-6.82-MN-PLATE, WING, OUTOTEC MATERIAL NO.: N048437192; REFERENCE DRAWING NO.: LF-9999 A002691; FOR AGITATOR WING, SCREW FEEDER, MFR: OUTOTEC | PSRLT-6.82-MN-PLATE, WING, OUTOTEC MATERIAL NO.: N048437192; REFERENCE DRAWING NO.: LF-9999 A002691; FOR AGITATOR WING, SCREW FEEDER, MFR: OUTOTEC | AY |  |  |  | URL NOT FOUND |  | OUTOTEC | 48437192 | [10 empty] | FOR AGITATOR WING, SCREW FEEDER |  |  | LF-9999 A002691 |  |  |  | CLEANSED | PLATE | No Modifier | TYPE | WING | SIZE |  | MATERIAL |  | HAZARD CLASS |  | CERTIFICATION/STANDARD |  | ADDITIONAL FEATURES EN | PSRLT-6.82-MN | ADDITIONAL FEATURES ES |  | ADDITIONAL FEATURES FR | [45 empty] | Production Completed
STP_005 | Data Enrichment | SCV | SCV | OK | 2022-11-24 | 2022-11-30 |  | PASAR_10239 | 153317 | PSR153317 | CONSUMABLES | B | V1 | 3020 | ERSA | OTHERS | PSRLT-7.01-MN-PLATE, VALVE, INNER, P/N CD142008 (OLD D142008), H.P. DISCHARGE VALVE, 4-3/8 2-RING TYPE, DRWG. ITEM # 11, AIR COMPRESSOR, CLASSIFICATION: 9F, MODEL: WN114H, STROKE: 9, LUBRICATION-FREE, SINGLE STAGE, MFR: ISHIKAWAJI | PSRLT-7.01-MN-PLATE, VALVE, INNER, P/N CD142008 (OLD D142008), H.P. DISCHARGE VALVE, 4-3/8 2-RING TYPE, DRWG. ITEM # 11, AIR COMPRESSOR, CLASSIFICATION: 9F, MODEL: WN114H, STROKE: 9, LUBRICATION-FREE, SINGLE STAGE, MFR: ISHIKAWAJIMA-HARIMA HEAVY INDUSTRIES CO., LTD., JAPAN | PC |  |  | KOKUSAI COMMERCE CO., LTD. | https://www.un.org/Depts/oip/dp/dp7pdf/02-10.pdf |  | ISHIKAWAJIMA-HARIMA HEAVY INDUSTRIES CO., LTD., JAPAN | CD142008 | [8 empty] | KOKUSAI COMMERCE CO., LTD. |  | H.P. DISCHARGE VALVE, 4-3/8 2-RING TYPE, AIR COMPRESSOR, CLASSIFICATION: 9F, STROKE: 9, LUBRICATION-FREE, SINGLE STAGE | WN114H |  |  |  |  | 11 | CLEANSED | PLATE | No Modifier | TYPE | INNER | SIZE |  | MATERIAL |  | HAZARD CLASS |  | CERTIFICATION/STANDARD |  | ADDITIONAL FEATURES EN | PSRLT-7.01-MN,OLD P/N: D142008 | ADDITIONAL FEATURES ES |  | ADDITIONAL FEATURES FR | [45 empty] | Production Completed
STP_005 | Data Enrichment | SCV | SCV | OK | 2022-11-24 | 2022-11-30 |  | PASAR_10240 | 015288 | PSR015288 | CONSUMABLES | B | V1 | 3020 | ERSA | OTHERS | PSRLT-7.01-MN-PLATE, VALVE, OUTER, P/N CD142005 (OLD D142005), H.P. DISCHARGE VALVE, 4-3/8 2-RING TYPE, DRWG. ITEM # 13, AIR COMPRESSOR, CLASSIFICATION: 9F, MODEL: WN114H, STROKE: 9, LUBRICATION-FREE, SINGLE STAGE, MFR: ISHIKAWAJI | PSRLT-7.01-MN-PLATE, VALVE, OUTER, P/N CD142005 (OLD D142005), H.P. DISCHARGE VALVE, 4-3/8 2-RING TYPE, DRWG. ITEM # 13, AIR COMPRESSOR, CLASSIFICATION: 9F, MODEL: WN114H, STROKE: 9, LUBRICATION-FREE, SINGLE STAGE, MFR: ISHIKAWAJIMA-HARIMA HEAVY INDUSTRIES CO., LTD., JAPAN | PC |  |  | KOKUSAI COMMERCE CO., LTD. | https://www.un.org/Depts/oip/dp/dp7pdf/02-10.pdf |  | ISHIKAWAJIMA-HARIMA HEAVY INDUSTRIES CO., LTD., JAPAN | CD142005 | [8 empty] | KOKUSAI COMMERCE CO., LTD. |  | H.P. DISCHARGE VALVE, 4-3/8 2-RING TYPE, AIR COMPRESSOR, CLASSIFICATION: 9F, STROKE: 9, LUBRICATION-FREE, SINGLE STAGE | WN114H |  |  |  |  | 13 | CLEANSED | PLATE | No Modifier | TYPE | OUTER | SIZE |  | MATERIAL |  | HAZARD CLASS |  | CERTIFICATION/STANDARD |  | ADDITIONAL FEATURES EN | PSRLT-7.01-MN,OLD P/N: D142005 | ADDITIONAL FEATURES ES |  | ADDITIONAL FEATURES FR | [45 empty] | Production Completed
STP_005 | Data Enrichment | SCV | SCV | OK | 2022-11-24 | 2022-11-30 |  | PASAR_10264 | 015335 | PSR015335 | CONSUMABLES | B | V1 | 3020 | ERSA | OTHERS | PSRLT-7.05-MN-PLATE, BACKING OUTER, P/N D132007, H.P. DISCHARGE VALVE, 3-3/8 2-RING TYPE, DRWG. ITEM # 7, AIR COMPRESSOR, CLASSIFICATION: 9F, MODEL: WN112SF, STROKE: 9, LUBRICATION-FREE, SINGLE STAGE, MFR: ISHIKAWAJIMA-HARIMA HEAV | PSRLT-7.05-MN-PLATE, BACKING OUTER, P/N D132007, H.P. DISCHARGE VALVE, 3-3/8 2-RING TYPE, DRWG. ITEM # 7, AIR COMPRESSOR, CLASSIFICATION: 9F, MODEL: WN112SF, STROKE: 9, LUBRICATION-FREE, SINGLE STAGE, MFR: ISHIKAWAJIMA-HARIMA HEAVY INDUSTRIES CO., LTD., JAPAN | PC |  |  | KOKUSAI COMMERCE CO., LTD. | https://www.un.org/Depts/oip/dp/dp7pdf/02-10.pdf |  | ISHIKAWAJIMA-HARIMA HEAVY INDUSTRIES CO., LTD., JAPAN | D132007 | [8 empty] | KOKUSAI COMMERCE CO., LTD. |  | H.P. DISCHARGE VALVE, 3-3/8 2-RING TYPE, AIR COMPRESSOR, CLASSIFICATION: 9F, STROKE: 9, LUBRICATION-FREE, SINGLE STAGE | WN112SF |  |  |  |  | 7 | CLEANSED | PLATE | No Modifier | TYPE | BACKING OUTER | SIZE |  | MATERIAL |  | HAZARD CLASS |  | CERTIFICATION/STANDARD |  | ADDITIONAL FEATURES EN | PSRLT-7.05-MN | ADDITIONAL FEATURES ES |  | ADDITIONAL FEATURES FR | [45 empty] | Production Completed
STP_005 | Data Enrichment | SCV | SCV | OK | 2022-11-24 | 2022-11-30 |  | PASAR_10265 | 015333 | PSR015333 | CONSUMABLES | B | V1 | 3020 | ERSA | OTHERS | PSRLT-7.05-MN-PLATE, BACKING, INNER, P/N D132010 H.P. DISCHARGE VALVE, 3-3/8 2-RING TYPE, DRWG. ITEM # 5, AIR COMPRESSOR, CLASSIFICATION: 9F, MODEL: WN112SF, STROKE: 9, LUBRICATION-FREE, SINGLE STAGE, MFR: ISHIKAWAJIMA-HARIMA HEAV | PSRLT-7.05-MN-PLATE, BACKING, INNER, P/N D132010 H.P. DISCHARGE VALVE, 3-3/8 2-RING TYPE, DRWG. ITEM # 5, AIR COMPRESSOR, CLASSIFICATION: 9F, MODEL: WN112SF, STROKE: 9, LUBRICATION-FREE, SINGLE STAGE, MFR: ISHIKAWAJIMA-HARIMA HEAVY INDUSTRIES CO., LTD., JAPAN | PC |  |  | KOKUSAI COMMERCE CO., LTD. | https://www.un.org/Depts/oip/dp/dp7pdf/02-10.pdf |  | ISHIKAWAJIMA-HARIMA HEAVY INDUSTRIES CO., LTD., JAPAN | D132010 | [8 empty] | KOKUSAI COMMERCE CO., LTD. |  | H.P. DISCHARGE VALVE, 3-3/8 2-RING TYPE, AIR COMPRESSOR, CLASSIFICATION: 9F, STROKE: 9, LUBRICATION-FREE, SINGLE STAGE | WN112SF |  |  |  |  | 5 | CLEANSED | PLATE | No Modifier | TYPE | BACKING INNER | SIZE |  | MATERIAL |  | HAZARD CLASS |  | CERTIFICATION/STANDARD |  | ADDITIONAL FEATURES EN | PSRLT-7.05-MN | ADDITIONAL FEATURES ES |  | ADDITIONAL FEATURES FR | [45 empty] | Production Completed
STP_005 | Data Enrichment | SCV | SCV | OK | 2022-11-24 | 2022-11-30 |  | PASAR_10266 | 152527 | PSR152527 | CONSUMABLES | B | V1 | 3020 | ERSA | OTHERS | PSRLT-7.05-MN-PLATE, BACKING, OUTER, P/N CD132004, 4-3/4 3-RING VALVE, FOR AIR COMPRESSOR MODEL JOY-WN 112, CLASS 7L, 7 STROKE, TWO-STAGE COMPRESSION, MAKER: ISHIKAWAJIMA-HARIMA HEAVY INDUSTRIES CO., LTD., JAPAN. | PSRLT-7.05-MN-PLATE, BACKING, OUTER, P/N CD132004, 4-3/4 3-RING VALVE, FOR AIR COMPRESSOR MODEL JOY-WN 112, CLASS 7L, 7 STROKE, TWO-STAGE COMPRESSION, MAKER: ISHIKAWAJIMA-HARIMA HEAVY INDUSTRIES CO., LTD., JAPAN. | PC |  |  | KOKUSAI COMMERCE CO., LTD. | https://www.un.org/Depts/oip/dp/dp7pdf/02-10.pdf |  | ISHIKAWAJIMA-HARIMA HEAVY INDUSTRIES CO., LTD., JAPAN | CD132004 | [8 empty] | KOKUSAI COMMERCE CO., LTD. |  | 4-3/4 3-RING VALVE, AIR COMPRESSOR, CLASS 7L, 7 STROKE, TWO-STAGE COMPRESSION | JOY-WN 112 | [5 empty] | CLEANSED | PLATE | No Modifier | TYPE | BACKING OUTER | SIZE |  | MATERIAL |  | HAZARD CLASS |  | CERTIFICATION/STANDARD |  | ADDITIONAL FEATURES EN | PSRLT-7.05-MN | ADDITIONAL FEATURES ES |  | ADDITIONAL FEATURES FR | [45 empty] | Production Completed
STP_005 | Data Enrichment | SCV | SCV | OK | 2022-11-24 | 2022-11-30 |  | PASAR_10267 | 015338 | PSR015338 | CONSUMABLES | B | V1 | 3020 | ERSA | OTHERS | PSRLT-7.05-MN-PLATE, VALVE, INNER, P/N D152011, H.P. DISCHARGE VALVE, 3-3/8 2-RING TYPE, DRWG. ITEM # 11, AIR COMPRESSOR, CLASSIFICATION: 9F, MODEL: WN112SF, STROKE: 9, LUBRICATION-FREE, SINGLE STAGE, MFR: ISHIKAWAJIMA-HARIMA HEAV | PSRLT-7.05-MN-PLATE, VALVE, INNER, P/N D152011, H.P. DISCHARGE VALVE, 3-3/8 2-RING TYPE, DRWG. ITEM # 11, AIR COMPRESSOR, CLASSIFICATION: 9F, MODEL: WN112SF, STROKE: 9, LUBRICATION-FREE, SINGLE STAGE, MFR: ISHIKAWAJIMA-HARIMA HEAVY INDUSTRIES CO., LTD., JAPAN | PC |  |  | KOKUSAI COMMERCE CO., LTD. | https://www.un.org/Depts/oip/dp/dp7pdf/02-10.pdf |  | ISHIKAWAJIMA-HARIMA HEAVY INDUSTRIES CO., LTD., JAPAN | D152011 | [8 empty] | KOKUSAI COMMERCE CO., LTD. |  | H.P. DISCHARGE VALVE, 3-3/8 2-RING TYPE, AIR COMPRESSOR, CLASSIFICATION: 9F, STROKE: 9, LUBRICATION-FREE, SINGLE STAGE | WN112SF |  |  |  |  | 11 | CLEANSED | PLATE | No Modifier | TYPE | INNER | SIZE |  | MATERIAL |  | HAZARD CLASS |  | CERTIFICATION/STANDARD |  | ADDITIONAL FEATURES EN | PSRLT-7.05-MN | ADDITIONAL FEATURES ES |  | ADDITIONAL FEATURES FR | [45 empty] | Production Completed
STP_005 | Data Enrichment | SCV | SCV | OK | 2022-11-24 | 2022-11-30 |  | PASAR_10268 | 015339 | PSR015339 | CONSUMABLES | B | V1 | 3020 | ERSA | OTHERS | PSRLT-7.05-MN-PLATE, VALVE, OUTER, P/ND152008, H.P. DISCHARGE VALVE, 3-3/8 2-RING TYPE, DRWG. ITEM # 13, AIR COMPRESSOR, CLASSIFICATION: 9F, MODEL: WN112SF, STROKE: 9, LUBRICATION-FREE, SINGLE STAGE, MFR: ISHIKAWAJIMA-HARIMA HEAVY | PSRLT-7.05-MN-PLATE, VALVE, OUTER, P/ND152008, H.P. DISCHARGE VALVE, 3-3/8 2-RING TYPE, DRWG. ITEM # 13, AIR COMPRESSOR, CLASSIFICATION: 9F, MODEL: WN112SF, STROKE: 9, LUBRICATION-FREE, SINGLE STAGE, MFR: ISHIKAWAJIMA-HARIMA HEAVY INDUSTRIES CO., LTD., JAPAN | PC |  |  | KOKUSAI COMMERCE CO., LTD. | https://www.un.org/Depts/oip/dp/dp7pdf/02-10.pdf |  | ISHIKAWAJIMA-HARIMA HEAVY INDUSTRIES CO., LTD., JAPAN | D152008 | [8 empty] | KOKUSAI COMMERCE CO., LTD. |  | H.P. DISCHARGE VALVE, 3-3/8 2-RING TYPE, AIR COMPRESSOR, CLASSIFICATION: 9F, STROKE: 9, LUBRICATION-FREE, SINGLE STAGE | WN112SF |  |  |  |  | 13 | CLEANSED | PLATE | No Modifier | TYPE | OUTER | SIZE |  | MATERIAL |  | HAZARD CLASS |  | CERTIFICATION/STANDARD |  | ADDITIONAL FEATURES EN | PSRLT-7.05-MN | ADDITIONAL FEATURES ES |  | ADDITIONAL FEATURES FR | [45 empty] | Production Completed
STP_005 | Data Enrichment | SCV | SCV | ok | 2022-11-24 | 2022-11-30 |  | PASAR_10280 | 649838 | PSR649838 | CONSUMABLES | B | V1 | 1630 | ERSA | OTHERS | PSRLT-7.08-MN-MOTOR ASSEMBLY, CONDENSER, 220V AC, 60 HZ, SINGLE PHASE, WITH FAN BLADE, FOR 7.5 TONS CAPACITY AIR CONDITIONER, BRAND: KOPPEL, MODEL PC-90 | PSRLT-7.08-MN-MOTOR ASSEMBLY, CONDENSER, 220V AC, 60 HZ, SINGLE PHASE, WITH FAN BLADE, FOR 7.5 TONS CAPACITY AIR CONDITIONER, BRAND: KOPPEL, MODEL PC-90 | AY |  |  |  | URL NOT FOUND | [13 empty] | FOR 7.5 TONS CAPACITY AIR CONDITIONER, BRAND: KOPPEL | PC-90 | [5 empty] | CLEANSED | MOTOR | AC | TYPE | CONDENSER ASSEMBLY | FRAME SIZE |  | POWER RATING |  | VOLTAGE RATING | 220 VAC | CURRENT RATING |  | NUMBER OF POLES |  | SPEED RATING |  | FREQUENCY RATING | 60 HZ | NUMBER OF PHASE | 1 | CONSTRUCTION MATERIAL |  | DEGREE OF PROTECTION |  | ENCLOSURE |  | MOUNTING TYPE |  | SERVICE FACTOR |  | INSULATION CLASS |  | DUTY CYCLE |  | AMBIENT TEMPERATURE |  | HAZARD CLASS |  | CERTIFICATION/STANDARD |  | ADDITIONAL FEATURES EN | W/FAN BLADE | ADDITIONAL FEATURES ES |  | ADDITIONAL FEATURES FR | [17 empty] | Production Completed
STP_005 | Data Enrichment | SCV | SCV | ok | 2022-11-24 | 2022-11-30 |  | PASAR_10341 | 202309 | PSR202309 | CONSUMABLES | B | V1 | 1630 | ERSA | OTHERS | PSRLT-7.24-MN-MOTOR, INDUCTION, 7.5KW, 3 PHASE, 4 POLES, MODEL AEEBKB040010FM, 380~480V, 60HZ, FRAME: 132M, 1750 RPM, 14.2~12.0AMPS, CLASS F INSULATION, IP55, SERIAL NO. P4089325045, MAKER: TECO ELECTRIC & MACHINERY PTE LTD. | PSRLT-7.24-MN-MOTOR, INDUCTION, 7.5KW, 3 PHASE, 4 POLES, MODEL AEEBKB040010FM, 380~480V, 60HZ, FRAME: 132M, 1750 RPM, 14.2~12.0AMPS, CLASS F INSULATION, IP55, SERIAL NO. P4089325045, MAKER: TECO ELECTRIC & MACHINERY PTE LTD. ; SUPPLIER TO SUBMIT DETAILED DRAWING WITH DIMENSION FOR PASAR APPROVAL PRIOR PRODUCTION. | UT |  |  |  | https://teco.com.sg/wp-content/uploads/2017/05/Catalogue-AEEB.pdf |  | ABB | AEEBKB040010FM | [15 empty] | P4089325045 |  | ENRICHED | MOTOR | AC | TYPE | INDUCTION | FRAME SIZE | 132M | POWER RATING | 7.5 KW | VOLTAGE RATING | 380-480 VAC | CURRENT RATING | 12-14.2 A | NUMBER OF POLES | 4 | SPEED RATING | 1750 RPM | FREQUENCY RATING | 60 HZ | NUMBER OF PHASE | 3 | CONSTRUCTION MATERIAL | CAST IRON | DEGREE OF PROTECTION | IP55 | ENCLOSURE | TEFC | MOUNTING TYPE |  | SERVICE FACTOR |  | INSULATION CLASS | F | DUTY CYCLE |  | AMBIENT TEMPERATURE | -20 TO 40 DEG C | HAZARD CLASS |  | CERTIFICATION/STANDARD |  | ADDITIONAL FEATURES EN | PSRLT-7.24-MN,SUPPLIER TO SUBMIT DETAILED DRAWING WITH DIMENSION FOR PASAR APPROVAL PRIOR PRODUCTION. | ADDITIONAL FEATURES ES |  | ADDITIONAL FEATURES FR | [17 empty] | Production Completed
STP_005 | Data Enrichment | SCV | SCV | ok | 2022-11-24 | 2022-11-29 |  | PASAR_10376 | 583000 | PSR583000 | CONSUMABLES | C | V1 | 1510 | ERSA | OTHERS | PSRLT-7.34-MN-PLATE, STEEL, 25 MM THICK X 1500 MM WIDE X 3000 MM LONG, CURVE, A36M, INNER RADIUS: 2581 MM, ARC LENGTH: 3000 MM, MATERIAL: CARBON STEEL - STEEL FOR GENERAL STRUCTURE | PSRLT-7.34-MN-PLATE, STEEL, 25 MM THICK X 1500 MM WIDE X 3000 MM LONG, CURVE, A36M, INNER RADIUS: 2581 MM, ARC LENGTH: 3000 MM, MATERIAL: CARBON STEEL - STEEL FOR GENERAL STRUCTURE | SH |  |  | CATHAY INDUSTRIAL & MILL SUPPLY INC. | URL NOT FOUND | [11 empty] | CATHAY INDUSTRIAL & MILL SUPPLY INC. | [8 empty] | CLEANSED | PLATE | METAL | WIDTH | 1.5 M | LENGTH | 3 M | THICKNESS | 25 MM | MATERIAL | MILD CARBON STEEL OR STEEL | MATERIAL SPECIFICATION |  | PROCESS |  | WEIGHT |  | HAZARD CLASS |  | CERTIFICATION/STANDARD |  | ADDITIONAL FEATURES EN | PSRLT-7.34-MN,TYPE:CURVED,INNER RADIUS: 2.58 M, ARC LENGTH: 3 M, FOR GENERAL STRUCTURE | ADDITIONAL FEATURES ES |  | ADDITIONAL FEATURES FR | [37 empty] | Production Completed
STP_005 | Data Enrichment | SCV | SCV | ok | 2022-11-24 | 2022-11-29 |  | PASAR_10584 | 045636 | PSR045636 | CONSUMABLES | A | V1 | 1630 | ERSA | OTHERS | PSRLT-8.03-MN-MOTOR, INDUCTION, 7.5 KW, 3 PHASE, 440 VAC, 60HZ, 12.9 AMPS, 2 POLES, TYPE: Y2B-132S2-2, FRAME: 132S2, INS.CL. B, IP54, 3480 RPM, EFF.: 87.0%, FLANGE MOUNTED, SERIAL NO.: A 430158, CONECTION: DELTA, JB/T 8680-2008 | PSRLT-8.03-MN-MOTOR, INDUCTION, 7.5 KW, 3 PHASE, 440 VAC, 60HZ, 12.9 AMPS, 2 POLES, TYPE: Y2B-132S2-2, FRAME: 132S2, INS.CL. B, IP54, 3480 RPM, EFF.: 87.0%, FLANGE MOUNTED, SERIAL NO.: A 430158, CONECTION: DELTA, JB/T 8680-2008 ; MFR: FUJIAN MINDONG ELECTRIC CO.LTD OR EQUAVALENT; SUPPLIER TO SUBMIT DETAILED DRAWING WITH DIMENSION FOR PASAR APPROVAL PRIOR PRODUCTION. | UT |  |  | SUMITOMO (SHI) CYCLO DRIVE ASIA PACIFIC PTE. LTD | URL NOT FOUND | [11 empty] | SUMITOMO (SHI) CYCLO DRIVE ASIA PACIFIC PTE. LTD | Y2B-132S2-2 | [7 empty] | SOURCE | MOTOR | AC | TYPE | INDUCTION | FRAME SIZE | 132S2 | POWER RATING | 7.5 KW | VOLTAGE RATING | 440 VAC | CURRENT RATING | 12.9 A | NUMBER OF POLES | 2 | SPEED RATING | 3480 RPM | FREQUENCY RATING | 60 HZ | NUMBER OF PHASE | 3 | CONSTRUCTION MATERIAL |  | DEGREE OF PROTECTION | IP54 | ENCLOSURE |  | MOUNTING TYPE | FLANGE | SERVICE FACTOR |  | INSULATION CLASS | B | DUTY CYCLE |  | AMBIENT TEMPERATURE |  | HAZARD CLASS |  | CERTIFICATION/STANDARD |  | ADDITIONAL FEATURES EN | PSRLT-8.03-MN, EFF.: 87.0%, CONECTION: DELTA, JB/T 8680-2008, SUPPLIER TO SUBMIT DETAILED DRAWING WITH DIMENSION FOR PASAR APPROVAL PRIOR PRODUCTION | ADDITIONAL FEATURES ES |  | ADDITIONAL FEATURES FR | [17 empty] | Production Completed
STP_005 | Data Enrichment | SCV | SCV | OK | 2022-11-24 | 2022-11-30 |  | PASAR_10653 | 035137 | PSR035137 | CONSUMABLES | A | PD | 5920 | UNBW | CAPITAL | PSRLT-8.36-MN-PLATE, BOTTOM, DISTRIBUTOR, OUTOTEC MATERIAL NO.: N031003946, POSITION NO.: 2, DRAWING NO: 636/220-P23-Q3-005; FOR CENTRAL JET DISTRIBUTOR ASSEMBLY, MFR: OUTOTEC | PSRLT-8.36-MN-PLATE, BOTTOM, DISTRIBUTOR, OUTOTEC MATERIAL NO.: N031003946, POSITION NO.: 2, DRAWING NO: 636/220-P23-Q3-005; FOR CENTRAL JET DISTRIBUTOR ASSEMBLY, MFR: OUTOTEC | PC |  |  |  | URL NOT FOUND |  | OUTOTEC | 31003946 | [10 empty] | FOR CENTRAL JET DISTRIBUTOR ASSEMBLY |  |  | 636/220-P23-Q3-005 |  |  |  | CLEANSED | PLATE | No Modifier | TYPE | BOTTOM,DISTRIBUTOR | SIZE |  | MATERIAL |  | HAZARD CLASS |  | CERTIFICATION/STANDARD |  | ADDITIONAL FEATURES EN | PSRLT-8.36-MN,POSITION NO:2 | ADDITIONAL FEATURES ES |  | ADDITIONAL FEATURES FR | [45 empty] | Production Completed
STP_005 | Data Enrichment | SCV | SCV | ok | 2022-11-24 | 2022-11-30 |  | PASAR_10671 | 051872 | PSR051872 | CONSUMABLES | B | V1 | 3000 | ERSA | OTHERS | PSRLT-8.43-MN-MOTOR, P/N 800, FOR AUXILIARY OIL PUMP OF GEARED FLUID COUPLING MODEL GCH 107, MFG. NO. RA44606, REFERENCE DWG. NO. S8-8000682, MFR: EBARA CORPORATION, JAPAN. | PSRLT-8.43-MN-MOTOR, P/N 800, FOR AUXILIARY OIL PUMP OF GEARED FLUID COUPLING MODEL GCH 107, MFG. NO. RA44606, REFERENCE DWG. NO. S8-8000682, MFR: EBARA CORPORATION, JAPAN. | AY |  |  |  | URL NOT FOUND |  | EBARA CORPORATION, JAPAN. | 800 | [10 empty] | FOR AUXILIARY OIL PUMP OF GEARED FLUID COUPLING | GCH 107 |  | S8-8000682 |  |  |  | CLEANSED | MOTOR | No Modifier | TYPE |  | POWER RATING |  | SPEED RATING |  | CONSTRUCTION MATERIAL |  | ENCLOSURE |  | MOUNTING TYPE |  | SERVICE FACTOR |  | HAZARD CLASS |  | CERTIFICATION/STANDARD |  | ADDITIONAL FEATURES EN | PSRLT-8.43,MFG. NO. RA44606 | ADDITIONAL FEATURES ES |  | ADDITIONAL FEATURES FR | [37 empty] | Production Completed
STP_005 | Data Enrichment | SCV | SCV | OK | 2022-11-24 | 2022-11-30 |  | PASAR_10741 | 035975 | PSR035975 | CONSUMABLES | B | V1 | 5610 | ERSA | OTHERS | PSRLT-8.72-MN-TRANSFORMER, CONTROL, 50 VA, PRIMARY: 440 VAC, SECONDARY: 110 VAC, 60 HZ, SOLDERLESS TERMINAL LUG TYPE PRIMARY AND SECONDARY CONNECTIONS | PSRLT-8.72-MN-TRANSFORMER, CONTROL, 50 VA, PRIMARY: 440 VAC, SECONDARY: 110 VAC, 60 HZ, SOLDERLESS TERMINAL LUG TYPE PRIMARY AND SECONDARY CONNECTIONS | UT |  |  | JVRA INDUSTRIAL SALES AND SERVICES | URL NOT FOUND | [11 empty] | JVRA INDUSTRIAL SALES AND SERVICES | [8 empty] | CLEANSED | TRANSFORMER | No Modifier | TYPE | CONTROL | VOLTAGE RATING | 440 VAC PRIMARY,110 VAC SECONDARY | NUMBER OF PHASE |  | CURRENT RATING |  | FREQUENCY RATING | 60 HZ | ENCLOSURE |  | HAZARD CLASS |  | CERTIFICATION/STANDARD |  | ADDITIONAL FEATURES EN | POWER RATING:50 VA,PSRLT-8.72-MN,PRIMARY AND SECONDARY CONNECTIONS TYPE:SOLDERLESS TERMINAL LUG | ADDITIONAL FEATURES ES |  | ADDITIONAL FEATURES FR | [39 empty] | Production Completed
STP_005 | Data Enrichment | SCV | SCV | Conflict | 2022-11-24 | 2022-11-30 |  | PASAR_10773 | 030778 | PSR030778 | CONSUMABLES | B | V1 | 3000 | ERSA | OTHERS | PSRLT-8.86-MN-PLATE, REAR WEARING, MECHANICAL SEAL, P/N 50TL-33A, SPARE CODE: A0514.2.3, DRAWING NO.: CN0536DD0514ME1-4; FOR LIME SLURRY PUMP to NEW GYPSUM STATION, Q=20m3/h, H=50m, MFR: ZIBO HUACHENG PUMP INDUSTRY CO. | PSRLT-8.86-MN-PLATE, REAR WEARING, MECHANICAL SEAL, P/N 50TL-33A, SPARE CODE: A0514.2.3, DRAWING NO.: CN0536DD0514ME1-4; FOR LIME SLURRY PUMP to NEW GYPSUM STATION, Q=20m3/h, H=50m, MFR: ZIBO HUACHENG PUMP INDUSTRY CO. | PC |  |  | CHINA NERIN ENGINEERING CO., LTD. | URL NOT FOUND |  | ZIBO HUACHENG PUMP INDUSTRY CO. | 50TL-33A | [8 empty] | CHINA NERIN ENGINEERING CO., LTD. |  | FOR LIME SLURRY PUMP to NEW GYPSUM STATION, Q=20 M3/H, H=50 M |  | ZIBO HUACHENG PUMP INDUSTRY CO | CN0536DD0514ME1-4 |  |  |  | CLEANSED | PLATE | WEAR | TYPE | REAR WEARING,MECHANICAL SEAL | SIZE |  | MATERIAL |  | MATERIAL SPECIFICATION |  | TENSILE STRENGTH |  | HARDNESS |  | HAZARD CLASS |  | CERTIFICATION/STANDARD |  | ADDITIONAL FEATURES EN | SPARE CODE: A0514.2.3 | ADDITIONAL FEATURES ES |  | ADDITIONAL FEATURES FR | [39 empty] | Production Completed
STP_005 | Data Enrichment | SCV | SCV | OK | 2022-11-24 | 2022-11-30 |  | PASAR_10774 | 030765 | PSR030765 | CONSUMABLES | B | V1 | 3000 | ERSA | OTHERS | PSRLT-8.86-MN-PLATE, WEARING, REAR, O.D. 310 mm, I.D. 78 mm, THICKNESS: 40 mm, MATERIAL: CAST IRON, 50TL-33A, SPARE CODE: A0514.1.4, A0514.2.3, DRAWING NO.: CN0536DD0514ME1-4; FOR LIME SLURRY PUMP to NEW FUGITIVE GAS | PSRLT-8.86-MN-PLATE, WEARING, REAR, O.D. 310 mm, I.D. 78 mm, THICKNESS: 40 mm, MATERIAL: CAST IRON, 50TL-33A, SPARE CODE: A0514.1.4, A0514.2.3, DRAWING NO.: CN0536DD0514ME1-4; FOR LIME SLURRY PUMP to NEW FUGITIVE GAS DESULFURIZATION, Q:35m3/h, H:50m, MFR: ZIBO HUACHENG PUMP INDUSTRY CO. | PC |  |  | GENERAL EXPORTATION (H.K.) CO., LTD. | URL NOT FOUND |  | ZIBO HUACHENG PUMP INDUSTRY CO. | 50TL-33A | [8 empty] | GENERAL EXPORTATION (H.K.) CO., LTD. |  | FOR LIME SLURRY PUMP to NEW FUGITIVE GAS DESULFURIZATION, Q:35 M3/H, H:50 M |  | ZIBO HUACHENG PUMP INDUSTRY CO | CN0536DD0514ME1-4 |  |  |  | CLEANSED | PLATE | WEAR | TYPE | REAR | SIZE | ID 78 X OD 310 X THK 40 MM | MATERIAL | CAST IRON | MATERIAL SPECIFICATION |  | TENSILE STRENGTH |  | HARDNESS |  | HAZARD CLASS |  | CERTIFICATION/STANDARD |  | ADDITIONAL FEATURES EN | SPARE CODE: A0514.1.4, A0514.2.3 | ADDITIONAL FEATURES ES |  | ADDITIONAL FEATURES FR | [39 empty] | Production Completed
STP_005 | Data Enrichment | SCV | SCV | ok | 2022-11-24 | 2022-11-30 |  | PASAR_10786 | 048957 | PSR048957 | CRITICAL | B | V1 | 5920 | ERSA | OTHERS | PSRLT-8.92-MN-PLATE, TOP, TUNGSTEN CARBIDE COATED, P/N P100045-01, FOR CONCENTRATE PNEUMATIC CONVEYING DOME VALVE 300 MM, FOR PC-0302-DC-01-02, MFR: SCHENCK PROCESS | PSRLT-8.92-MN-PLATE, TOP, TUNGSTEN CARBIDE COATED, P/N P100045-01, FOR CONCENTRATE PNEUMATIC CONVEYING DOME VALVE 300MM, FOR PC-0302-DC-01~02, MFR: SCHENCK PROCESS | PC |  |  |  | URL NOT FOUND |  | SCHENCK PROCESS | P100045-01 | [10 empty] | FOR CONCENTRATE PNEUMATIC CONVEYING DOME VALVE 300 MM | PC-0302-DC-01~02 | [5 empty] | CLEANSED | PLATE | No Modifier | TYPE | TOP | SIZE |  | MATERIAL | TUNGSTEN CARBIDE COATED | HAZARD CLASS |  | CERTIFICATION/STANDARD |  | ADDITIONAL FEATURES EN |  | ADDITIONAL FEATURES ES |  | ADDITIONAL FEATURES FR | [45 empty] | Production Completed
STP_005 | Data Enrichment | SCV | SCV | OK | 2022-11-24 | 2022-11-30 |  | PASAR_10910 | 038142 | PSR038142 | CONSUMABLES | B | V1 | 1630 | ERSA | OTHERS | PSRLT-9.22-MN-MOTOR, INDUCTION, 3.7 KW, 440 VAC, 60 HZ, 4 POLES, FOOT MOUNTED, CAST IRON, FRAME: 184T; BRAND: BALDORE OR EQUIVALENT; SUPPLIER TO SUBMIT DETAILED DRAWING WITH DIMENSION FOR PASAR APPROVAL PRIOR PRODUCTION. | PSRLT-9.22-MN-MOTOR, INDUCTION, 3.7 KW, 440 VAC, 60 HZ, 4 POLES, FOOT MOUNTED, CAST IRON, FRAME: 184T; BRAND: BALDORE OR EQUIVALENT; SUPPLIER TO SUBMIT DETAILED DRAWING WITH DIMENSION FOR PASAR APPROVAL PRIOR PRODUCTION. | UT | - | BALDOR ELECTRIC CO |  | URL NOT FOUND |  | BALDOR ELECTRIC CO | [18 empty] | CLEANSED | MOTOR | AC | TYPE | INDUCTION | FRAME SIZE | 184T | POWER RATING | 3.7 KW | VOLTAGE RATING | 440 VAC | CURRENT RATING |  | NUMBER OF POLES | 4 | SPEED RATING |  | FREQUENCY RATING | 60 HZ | NUMBER OF PHASE |  | CONSTRUCTION MATERIAL | CAST IRON | DEGREE OF PROTECTION |  | ENCLOSURE |  | MOUNTING TYPE | FOOT | SERVICE FACTOR |  | INSULATION CLASS |  | DUTY CYCLE |  | AMBIENT TEMPERATURE |  | HAZARD CLASS |  | CERTIFICATION/STANDARD |  | ADDITIONAL FEATURES EN | PSRLT-9.22-MN,SUPPLIER TO SUBMIT DETAILED DRAWING WITH DIMENSION FOR PASAR APPROVAL PRIOR PRODUCTION | ADDITIONAL FEATURES ES |  | ADDITIONAL FEATURES FR | [17 empty] | Production Completed
STP_005 | Data Enrichment | SCV | SCV | OK | 2022-11-24 | 2022-11-30 |  | PASAR_11033 | 028512 | PSR028512 | CRITICAL | B | V1 | 1630 | ERSA | OTHERS | PSRLT-9.82-MN-MOTOR ASSEMBLY, EVAPORATION, 440 VOLTS, 60 HZ, 3 PH, 0.75 KW; COMPLETE WITH BLOWER AND CASING; BRAND: LG INHUTEC | PSRLT-9.82-MN-MOTOR ASSEMBLY, EVAPORATION, 440 VOLTS, 60 HZ, 3 PH, 0.75 KW; COMPLETE WITH BLOWER AND CASING; BRAND: LG INHUTEC | AY |  |  | PT. KOINJAYA CO., LTD. | URL NOT FOUND | [11 empty] | PT. KOINJAYA CO., LTD. | [8 empty] | CLEANSED | MOTOR | AC | TYPE | EVAPORATION ASSEMBLY | FRAME SIZE |  | POWER RATING | 0.75 KW | VOLTAGE RATING | 440 VAC | CURRENT RATING |  | NUMBER OF POLES |  | SPEED RATING |  | FREQUENCY RATING | 60 HZ | NUMBER OF PHASE | 3 | CONSTRUCTION MATERIAL |  | DEGREE OF PROTECTION |  | ENCLOSURE |  | MOUNTING TYPE |  | SERVICE FACTOR |  | INSULATION CLASS |  | DUTY CYCLE |  | AMBIENT TEMPERATURE |  | HAZARD CLASS |  | CERTIFICATION/STANDARD |  | ADDITIONAL FEATURES EN | PSRLT-9.82-MN,COMPLETE WITH BLOWER AND CASING, BRAND: LG INHUTEC | ADDITIONAL FEATURES ES |  | ADDITIONAL FEATURES FR | [17 empty] | Production Completed
STP_005 | Data Enrichment | SCV | SCV | OK | 2022-11-24 | 2022-11-30 |  | PASAR_11056 | 029137 | PSR029137 | CONSUMABLES | B | V1 | 5920 | ERSA | OTHERS | PSRLT-9.91-MN-PLATE, FILTRATION, LEFT, P/N M016000-09010131, MATERIAL: POYPROPYLENE, SPARE CODE: C0607.7.36; FOR CONCENTRATE VERTICAL FILTER, CC-0607-MP-01, MFR: SHANDONG MEIJI EQUIMENT CO.,LTD | PSRLT-9.91-MN-PLATE, FILTRATION, LEFT, P/N M016000-09010131, MATERIAL: POYPROPYLENE, SPARE CODE: C0607.7.36; FOR CONCENTRATE VERTICAL FILTER, CC-0607-MP-01, MFR: SHANDONG MEIJI EQUIMENT CO.,LTD | PC |  |  | GENERAL EXPORTATION (H.K.) CO., LTD. | https://www.un.org/Depts/oip/dp/dp7pdf/02-10.pdf |  | SHANDONG MEIJI EQUIMENT CO.,LTD | M016000-09010131 | [8 empty] | GENERAL EXPORTATION (H.K.) CO., LTD. |  | FOR CONCENTRATE VERTICAL FILTER | CC-0607-MP-01 | [5 empty] | CLEANSED | PLATE | No Modifier | TYPE | FILTRATION,LEFT | SIZE |  | MATERIAL | POLYPROPYLENE | HAZARD CLASS |  | CERTIFICATION/STANDARD |  | ADDITIONAL FEATURES EN | SPARE CODE: C0607.7.36.PSRLT-9.91-MN | ADDITIONAL FEATURES ES |  | ADDITIONAL FEATURES FR | [45 empty] | Production Completed
STP_005 | Data Enrichment | SCV | SCV | OK | 2022-11-24 | 2022-11-30 |  | PASAR_11057 | 029138 | PSR029138 | CONSUMABLES | B | V1 | 5920 | ERSA | OTHERS | PSRLT-9.91-MN-PLATE, FILTRATION, RIGHT, P/N M016000-09010131, MATERIAL: POYPROPYLENE, SPARE CODE: C0607.7.37; FOR CONCENTRATE VERTICAL FILTER, CC-0607-MP-01, MFR: SHANDONG MEIJI EQUIMENT CO.,LTD | PSRLT-9.91-MN-PLATE, FILTRATION, RIGHT, P/N M016000-09010131, MATERIAL: POYPROPYLENE, SPARE CODE: C0607.7.37; FOR CONCENTRATE VERTICAL FILTER, CC-0607-MP-01, MFR: SHANDONG MEIJI EQUIMENT CO.,LTD | PC |  |  | GENERAL EXPORTATION (H.K.) CO., LTD. | https://www.un.org/Depts/oip/dp/dp7pdf/02-10.pdf |  | SHANDONG MEIJI EQUIMENT CO.,LTD | M016000-09010131 | [8 empty] | GENERAL EXPORTATION (H.K.) CO., LTD. |  | FOR CONCENTRATE VERTICAL FILTER | CC-0607-MP-01 | [5 empty] | CLEANSED | PLATE | No Modifier | TYPE | FILTRATION,RIGHT | SIZE |  | MATERIAL | POLYPROPYLENE | HAZARD CLASS |  | CERTIFICATION/STANDARD |  | ADDITIONAL FEATURES EN | SPARE CODE: C0607.7.37,PSRLT-9.91-MN | ADDITIONAL FEATURES ES |  | ADDITIONAL FEATURES FR | [45 empty] | Production Completed
STP_005 | Data Enrichment | SCV | SCV | ok | 2022-11-24 | 2022-11-30 |  | PASAR_13809 | 950356 | PSR950356 | CRITICAL | A | V1 | 5610 | ERSA | OTHERS | TRANSFORMER, CONTROL, 2 KVA, PRIMARY VOLTAGE: 440 VAC 60HZ., SECONDARY VOLTAGE: 220 VAC 60 HZ., ITEM 21, MFR: TRANSFORMATIC, FOSTER WHEELER | TRANSFORMER, CONTROL, 2 KVA, PRIMARY VOLTAGE: 440 VAC 60HZ., SECONDARY VOLTAGE: 220 VAC 60 HZ., ITEM 21, MFR: TRANSFORMATIC, FOSTER WHEELER | PC |  |  | EMMI INCORPORATED | URL NOT FOUND |  | TRANSFORMATIC, FOSTER WHEELER | [9 empty] | EMMI INCORPORATED | [7 empty] | 21 | CLEANSED | TRANSFORMER | No Modifier | TYPE | CONTROL | VOLTAGE RATING | 440 VAC PRIMARY,220 VAC SECONDARY | NUMBER OF PHASE |  | CURRENT RATING |  | FREQUENCY RATING | 60 HZ | ENCLOSURE |  | HAZARD CLASS |  | CERTIFICATION/STANDARD |  | ADDITIONAL FEATURES EN | POWER RATING:2 KVA | ADDITIONAL FEATURES ES |  | ADDITIONAL FEATURES FR | [39 empty] | Production Completed
STP_005 | Data Enrichment | SCV | SCV | ok | 2022-11-24 | 2022-11-30 |  | PASAR_13813 | 046548 | PSR046548 | CONSUMABLES | C | PD | 5610 | ERSA | OTHERS | TRANSFORMER, CONTROL, PRIMARY VOLTAGE: 460V, 230V, 100VA RATING, SECONDARY VOLTAGE: 115V/24V, WITH PRIMARYAND SECONDARY FUSE COVER AND IP20 TERMINAL COVERS, CAT NO.: X4100PSF1/C; BRAND: ABB | TRANSFORMER, CONTROL, PRIMARY VOLTAGE: 460V, 230V, 100VA RATING, SECONDARY VOLTAGE: 115V/24V, WITH PRIMARYAND SECONDARY FUSE COVER AND IP20 TERMINAL COVERS, CAT NO.: X4100PSF1/C; BRAND: ABB | UT | CAT NO.: X4100PSF1/C | ABB |  | https://www.galco.com/x4100psf1-abb-control.html | https://pim.galco.com/Manufacturer/ABB%20Control/TechDocument/Catalog%20Page/abbg_ctrl_xfmr_x4_cp.pdf | ABB | X4100PSF1/C | [17 empty] | ENRICHED | TRANSFORMER | No Modifier | TYPE | CONTROL | VOLTAGE RATING | 460/230 V PRIMARY,115/24 V SECONDARY | NUMBER OF PHASE | 1 | CURRENT RATING | 4.17/0.87 A | FREQUENCY RATING |  | ENCLOSURE |  | HAZARD CLASS |  | CERTIFICATION/STANDARD |  | ADDITIONAL FEATURES EN | POWER RATING:100 VA, WITH PRIMARY AND SECONDARY FUSE COVER AND IP20 TERMINAL COVERS | ADDITIONAL FEATURES ES |  | ADDITIONAL FEATURES FR | [39 empty] | Production Completed
STP_005 | Data Enrichment | SCV | SCV | ok | 2022-11-24 | 2022-11-30 |  | PASAR_13836 | 027316 | PSR027316 | CONSUMABLES | C | PD | 5610 | ERSA | OTHERS | TRANSFORMER, VARIABLE, P/N 9715-1, T2, 230 VAC POWER PAC; FOR MECS ACID COOLER EQUIPMENT, MFR: MECS | TRANSFORMER, VARIABLE, P/N 9715-1, T2, 230 VAC POWER PAC; FOR MECS ACID COOLER EQUIPMENT, MFR: MECS | UT |  |  |  | https://www.un.org/Depts/oip/dp/dp7pdf/02-10.pdf |  | MECS | 9715-1 | [10 empty] | FOR ACID COOLER EQUIPMENT |  | MECS |  |  |  |  | CLEANSED | TRANSFORMER | VARIABLE | TYPE |  | INPUT VOLTAGE | 230 VAC | OUTPUT VOLTAGE RANGE |  | MAX OUTPUT CURRENT |  | APPARENT POWER |  | NUMBER OF TAPS |  | NUMBER OF PHASE |  | FREQUENCY RATING |  | OPERATOR TYPE |  | INSULATION CLASS |  | TERMINAL TYPE |  | MOUNTING TYPE |  | SIZE |  | HAZARD CLASS |  | CERTIFICATION/STANDARD |  | ADDITIONAL FEATURES EN |  | ADDITIONAL FEATURES ES |  | ADDITIONAL FEATURES FR | [25 empty] | Production Completed