## Sheet1
Project Code | Activities | Production User | CA Code | Production Comments | Start Date | End Date | Remarks | Griha ID | SN | PASAR MATERIAL NUMBER | INVENTORY TYPE | BI CODE | MRP TYPE | MATERIAL GROUP | MATERIAL TYPE | SAP INVENTORY TYPE | SHORT DESCRIPTION | LONG DESCRIPTION | UM | SAP PN | SAP MFG NAME | SUPPLIER (source list) | Reference URL | Reference URL 1 | Manufacturer Name | Manufacturer Part Number | Alternate Manufacturer | Alternate Manufacturer Part Number | Alternate Manufacturer 1 | Alternate Manufacturer Part Number 1 | Alternate Manufacturer 2 | Alternate Manufacturer Part Number 2 | Alternate Manufacturer 3 | Alternate Manufacturer Part Number 3 | Supplier Name | Supplier Part Number | Equipment Name | Equipment Model | Equipment Manufacturer | Drawing Number | Drawing Version | Serial Number | Item Number | Enriched/Cleansed | Noun | Modifier | Attribute Name 1 | Attribute Value 1 | Attribute Name 2 | Attribute Value 2 | Attribute Name 3 | Attribute Value 3 | Attribute Name 4 | Attribute Value 4 | Attribute Name 5 | Attribute Value 5 | Attribute Name 6 | Attribute Value 6 | Attribute Name 7 | Attribute Value 7 | Attribute Name 8 | Attribute Value 8 | Attribute Name 9 | Attribute Value 9 | Attribute Name 10 | Attribute Value 10 | Attribute Name 11 | Attribute Value 11 | Attribute Name 12 | Attribute Value 12 | Attribute Name 13 | Attribute Value 13 | Attribute Name 14 | Attribute Value 14 | Attribute Name 15 | Attribute Value 15 | Attribute Name 16 | Attribute Value 16 | Attribute Name 17 | Attribute Value 17 | Attribute Name 18 | Attribute Value 18 | Attribute Name 19 | Attribute Value 19 | Attribute Name 20 | Attribute Value 20 | Attribute Name 21 | Attribute Value 21 | Attribute Name 22 | Attribute Value 22 | Attribute Name 23 | Attribute Value 23 | Attribute Name 24 | Attribute Value 24 | Attribute Name 25 | Attribute Value 25 | Attribute Name 26 | Attribute Value 26 | Attribute Name 27 | Attribute Value 27 | Attribute Name 28 | Attribute Value 28 | Attribute Name 29 | Attribute Value 29 | Attribute Name 30 | Attribute Value 30 | Status
STP_005 | Data Enrichment | ATS | ATS | OK | 2022-11-24 | 2022-12-01 |  | PASAR_975 | 026495 | PSR026495 | CONSUMABLES | C | PD | 4090 | ERSA | OTHERS | BOARD, GLASS, ACRYLIC, DIMENSION: 3 m LENGTH X 2 m WIDTH X 3 mm THICKNESS. | BOARD, GLASS, ACRYLIC, DIMENSION: 3 m LENGTH X 2 m WIDTH X 3 mm THICKNESS. | UT |  |  |  | URL NOT FOUND | [20 empty] | CLEANSED | BOARD | No Modifier | TYPE |  | SIZE | WD 2 M X LG 3 M X THK 3 MM | MATERIAL | ACRYLIC,GLASS | HAZARD CLASS |  | CERTIFICATION/STANDARD |  | ADDITIONAL FEATURES EN |  | ADDITIONAL FEATURES ES |  | ADDITIONAL FEATURES FR | [45 empty] | Production Completed
STP_005 | Data Enrichment | ATS | ATS | OK | 2022-11-24 | 2022-12-01 |  | PASAR_2053 | 908434 | PSR908434 | CONSUMABLES | C | PD | 1600 | ERSA | OTHERS | CIRCUIT BOARD ASSEMBLY, PRINTED, P/N 079310, SERIAL NO. 1224, REMOTE DISPLAY UNIT, ANOTROL II, MFR: ROHRBACK COSASCO SYSTEMS, U.S.A. | CIRCUIT BOARD ASSEMBLY, PRINTED, P/N 079310, SERIAL NO. 1224, REMOTE DISPLAY UNIT, ANOTROL II, MFR: ROHRBACK COSASCO SYSTEMS, U.S.A. | AY |  |  |  | URL NOT FOUND |  | ROHRBACK COSASCO SYSTEMS, U.S.A. | 079310 | [15 empty] | 1224 |  | CLEANSED | BOARD | PRINTED CIRCUIT | TYPE |  | LAYER COUNT |  | PLATING FINISH |  | MATERIAL |  | THICKNESS |  | SOLDER MASK COLOUR |  | MIN HOLE SIZE |  | ELECTRICAL RATING |  | SIZE |  | HAZARD CLASS |  | CERTIFICATION/STANDARD |  | ADDITIONAL FEATURES EN | ASSEMBLY,FOR REMOTE DISPLAY UNIT,ANOTROL II | ADDITIONAL FEATURES ES |  | ADDITIONAL FEATURES FR | [33 empty] | Production Completed
STP_005 | Data Enrichment | ATS | ATS | OK | 2022-11-24 | 2022-12-01 |  | PASAR_2054 | 944225 | PSR944225 | CRITICAL | B | PD | 1600 | ERSA | OTHERS | CIRCUIT BOARD, 1874A0306, REV 4, 10665-TARC0917, ZELL WEGER ANALYTICS INC. FOR CM4 FOUR POINT CONTINUOUS MONITOR FOR ARSINE GAS DETECTOR, MAKER: HONEYWELL | CIRCUIT BOARD, 1874A0306, REV 4, 10665-TARC0917, ZELL WEGER ANALYTICS INC. FOR CM4 FOUR POINT CONTINUOUS MONITOR FOR ARSINE GAS DETECTOR, MAKER: HONEYWELL | AY | 3SNM-000-001-00 | HONEYWELL |  | https://www.j316gallery.com/index.php/product/28912-zellweger-analytics-pcb-assy-parts-1874a0306/ | https://www.layla-ec.com/pd/Other/Other/1000000217_403403933593/---/ | ZELL WEGER ANALYTICS INC | 1874A0306 | HONEYWELL | 3SNM-000-001-00 | [8 empty] | FOUR POINT CONTINUOUS MONITOR,ARSINE GAS DETECTOR | CM4 |  | REV 4 |  |  |  | CLEANSED | BOARD | PRINTED CIRCUIT | TYPE |  | LAYER COUNT |  | PLATING FINISH |  | MATERIAL |  | THICKNESS |  | SOLDER MASK COLOUR |  | MIN HOLE SIZE |  | ELECTRICAL RATING |  | SIZE |  | HAZARD CLASS |  | CERTIFICATION/STANDARD |  | ADDITIONAL FEATURES EN | 10665-TARC0917 | ADDITIONAL FEATURES ES |  | ADDITIONAL FEATURES FR | [33 empty] | Production Completed
STP_005 | Data Enrichment | ATS | ATS | OK | 2022-11-24 | 2022-12-01 |  | PASAR_2055 | 105686 | PSR105686 | CONSUMABLES | C | PD | 4015 | ERSA | OTHERS | CIRCUIT BOARD, CONTROL, I.C. ELECTRONIC, FOR AHU SPLIT TYPE, WALL MOUNTED, 1.5 HP AIR CONDITIONER MODEL 38KCE024308, BRAND: CARRIER | CIRCUIT BOARD, CONTROL, I.C. ELECTRONIC, FOR AHU SPLIT TYPE, WALL MOUNTED, 1.5 HP AIR CONDITIONER MODEL 38KCE024308, BRAND: CARRIER | UT |  |  |  | URL NOT FOUND | [13 empty] | AHU SPLIT TYPE WALL MOUNTED 1.5 HP AIR CONDITIONER | 38KCE024308 | CARRIER |  |  |  |  | CLEANSED | BOARD | CIRCUIT | TYPE |  | FUNCTION | CONTROL I.C ELECTRONIC | HAZARD CLASS |  | CERTIFICATION/STANDARD |  | ADDITIONAL FEATURES EN |  | ADDITIONAL FEATURES ES |  | ADDITIONAL FEATURES FR | [47 empty] | Production Completed
STP_005 | Data Enrichment | ATS | ATS | OK | 2022-11-24 | 2022-12-01 |  | PASAR_2057 | 050142 | PSR050142 | CONSUMABLES | B | V1 | 4015 | ERSA | OTHERS | CIRCUIT BOARD, CONTROL, I.C. ELECTRONIC, WITH REMOTE CONTROL, TYPE: R14A/CE, FOR AHU SPLIT TYPE, WALL MOUNTED, AIR CONDITIONER MODEL: 42CSH009308; BRAND: CARRIER | CIRCUIT BOARD, CONTROL, I.C. ELECTRONIC, WITH REMOTE CONTROL, TYPE: R14A/CE, FOR AHU SPLIT TYPE, WALL MOUNTED, AIR CONDITIONER MODEL: 42CSH009308; BRAND: CARRIER | SE |  |  |  | URL NOT FOUND | [13 empty] | AHU SPLIT TYPE WALL MOUNTED AIR CONDITIONER | 42CSH009308 | CARRIER |  |  |  |  | CLEANSED | BOARD | CIRCUIT | TYPE |  | FUNCTION | CONTROL I.C ELECTRONIC | HAZARD CLASS |  | CERTIFICATION/STANDARD |  | ADDITIONAL FEATURES EN | W/R14A/CE REMOTE CONTROL | ADDITIONAL FEATURES ES |  | ADDITIONAL FEATURES FR | [47 empty] | Production Completed
STP_005 | Data Enrichment | ATS | ATS | OK | 2022-11-24 | 2022-12-01 |  | PASAR_2058 | 050137 | PSR050137 | CONSUMABLES | C | PD | 4015 | ERSA | OTHERS | CIRCUIT BOARD, CONTROL, I.C. ELECTRONIC, WITH REMOTE CONTROL, TYPE: R14A/CE, FOR AHU SPLIT TYPE, WALL MOUNTED, AIR CONDITIONER MODEL: 42CSH018308; BRAND: CARRIER | CIRCUIT BOARD, CONTROL, I.C. ELECTRONIC, WITH REMOTE CONTROL, TYPE: R14A/CE, FOR AHU SPLIT TYPE, WALL MOUNTED, AIR CONDITIONER MODEL: 42CSH018308; BRAND: CARRIER | SE |  |  |  | URL NOT FOUND | [13 empty] | AHU SPLIT TYPE WALL MOUNTED AIR CONDITIONER | 42CSH018308 | CARRIER |  |  |  |  | CLEANSED | BOARD | CIRCUIT | TYPE |  | FUNCTION | CONTROL I.C ELECTRONIC | HAZARD CLASS |  | CERTIFICATION/STANDARD |  | ADDITIONAL FEATURES EN | W/R14A/CE REMOTE CONTROL | ADDITIONAL FEATURES ES |  | ADDITIONAL FEATURES FR | [47 empty] | Production Completed
STP_005 | Data Enrichment | ATS | ATS | OK | 2022-11-24 | 2022-12-01 |  | PASAR_2059 | 050140 | PSR050140 | CONSUMABLES | B | V1 | 4015 | ERSA | OTHERS | CIRCUIT BOARD, CONTROL, I.C. ELECTRONIC, WITH REMOTE CONTROL, TYPE: R14A/CE, FOR AHU SPLIT TYPE, WALL MOUNTED, AIR CONDITIONER MODEL: 42CSH022308; BRAND: CARRIER | CIRCUIT BOARD, CONTROL, I.C. ELECTRONIC, WITH REMOTE CONTROL, TYPE: R14A/CE, FOR AHU SPLIT TYPE, WALL MOUNTED, AIR CONDITIONER MODEL: 42CSH022308; BRAND: CARRIER | SE |  |  |  | URL NOT FOUND | [13 empty] | AHU SPLIT TYPE WALL MOUNTED AIR CONDITIONER | 42CSH022308 | CARRIER |  |  |  |  | CLEANSED | BOARD | CIRCUIT | TYPE |  | FUNCTION | CONTROL I.C ELECTRONIC | HAZARD CLASS |  | CERTIFICATION/STANDARD |  | ADDITIONAL FEATURES EN | W/R14A/CE REMOTE CONTROL | ADDITIONAL FEATURES ES |  | ADDITIONAL FEATURES FR | [47 empty] | Production Completed
STP_005 | Data Enrichment | ATS | ATS | OK | 2022-11-24 | 2022-12-01 |  | PASAR_2060 | 050139 | PSR050139 | CONSUMABLES | B | V1 | 4015 | ERSA | OTHERS | CIRCUIT BOARD, CONTROL, I.C. ELECTRONIC, WITH REMOTE CONTROL, TYPE: R14A/CE, FOR AHU SPLIT TYPE, WALL MOUNTED, AIR CONDITIONER MODEL: 42CSH12308; BRAND: CARRIER | CIRCUIT BOARD, CONTROL, I.C. ELECTRONIC, WITH REMOTE CONTROL, TYPE: R14A/CE, FOR AHU SPLIT TYPE, WALL MOUNTED, AIR CONDITIONER MODEL: 42CSH12308; BRAND: CARRIER | SE |  |  |  | URL NOT FOUND | [13 empty] | AHU SPLIT TYPE WALL MOUNTED AIR CONDITIONER | 42CSH12308 | CARRIER |  |  |  |  | CLEANSED | BOARD | CIRCUIT | TYPE |  | FUNCTION | CONTROL I.C ELECTRONIC | HAZARD CLASS |  | CERTIFICATION/STANDARD |  | ADDITIONAL FEATURES EN | W/R14A/CE REMOTE CONTROL | ADDITIONAL FEATURES ES |  | ADDITIONAL FEATURES FR | [47 empty] | Production Completed
STP_005 | Data Enrichment | ATS | ATS | OK | 2022-11-24 | 2022-12-01 |  | PASAR_2061 | 050141 | PSR050141 | CONSUMABLES | B | V1 | 4015 | ERSA | OTHERS | CIRCUIT BOARD, CONTROL, I.C. ELECTRONIC, WITH REMOTE CONTROL, TYPE: RG14B1/CEF, FOR AHU SPLIT TYPE, INVERTER, WALL MOUNTED, AIR CONDITIONER MODEL: 42LUCO30308; BRAND: CARRIER | CIRCUIT BOARD, CONTROL, I.C. ELECTRONIC, WITH REMOTE CONTROL, TYPE: RG14B1/CEF, FOR AHU SPLIT TYPE, INVERTER, WALL MOUNTED, AIR CONDITIONER MODEL: 42LUCO30308; BRAND: CARRIER | SE |  |  |  | URL NOT FOUND | [13 empty] | AHU SPLIT TYPE INVERTER WALL MOUNTED AIR CONDITIONER | 42LUCO30308 | CARRIER |  |  |  |  | CLEANSED | BOARD | CIRCUIT | TYPE |  | FUNCTION | CONTROL I.C ELECTRONIC | HAZARD CLASS |  | CERTIFICATION/STANDARD |  | ADDITIONAL FEATURES EN | W/RG14B1/CEF REMOTE CONTROL | ADDITIONAL FEATURES ES |  | ADDITIONAL FEATURES FR | [47 empty] | Production Completed
STP_005 | Data Enrichment | ATS | ATS | OK | 2022-11-24 | 2022-12-01 |  | PASAR_2062 | 050138 | PSR050138 | CONSUMABLES | C | PD | 4015 | ERSA | OTHERS | CIRCUIT BOARD, CONTROL, I.C. ELECTRONIC, WITH REMOTE CONTROL, TYPE: RG51Q1/BGE, FOR AHU SPLIT TYPE, WALL MOUNTED, AIR CONDITIONER MODEL: 42FLC036308; BRAND: CARRIER | CIRCUIT BOARD, CONTROL, I.C. ELECTRONIC, WITH REMOTE CONTROL, TYPE: RG51Q1/BGE, FOR AHU SPLIT TYPE, WALL MOUNTED, AIR CONDITIONER MODEL: 42FLC036308; BRAND: CARRIER | SE |  |  |  | URL NOT FOUND | [13 empty] | AHU SPLIT TYPE WALL MOUNTED AIR CONDITIONER | 42FLC036308 | CARRIER |  |  |  |  | CLEANSED | BOARD | CIRCUIT | TYPE |  | FUNCTION | CONTROL I.C ELECTRONIC | HAZARD CLASS |  | CERTIFICATION/STANDARD |  | ADDITIONAL FEATURES EN | W/RG51Q1/BGE REMOTE CONTROL | ADDITIONAL FEATURES ES |  | ADDITIONAL FEATURES FR | [47 empty] | Production Completed
STP_005 | Data Enrichment | ATS | ATS | OK | 2022-11-24 | 2022-12-01 |  | PASAR_2065 | 907000 | PSR907000 | CONSUMABLES | C | PD | 1600 | ERSA | OTHERS | CIRCUIT BOARD, PRINTED, ANALOG INPUT/OUTPUT | CIRCUIT BOARD, PRINTED, ANALOG INPUT/OUTPUT | PC |  |  |  | URL NOT FOUND | [20 empty] | CLEANSED | BOARD | PRINTED CIRCUIT | TYPE | ANALOG INPUT/OUTPUT | LAYER COUNT |  | PLATING FINISH |  | MATERIAL |  | THICKNESS |  | SOLDER MASK COLOUR |  | MIN HOLE SIZE |  | ELECTRICAL RATING |  | SIZE |  | HAZARD CLASS |  | CERTIFICATION/STANDARD |  | ADDITIONAL FEATURES EN |  | ADDITIONAL FEATURES ES |  | ADDITIONAL FEATURES FR | [33 empty] | Production Completed
STP_005 | Data Enrichment | ATS | ATS | OK | 2022-11-24 | 2022-12-01 |  | PASAR_2088 | 045627 | PSR045627 | CRITICAL | B | PD | 1650 | ERSA | OTHERS | CIRCUIT BREAKER, MOLDED CASE, TYPE S100B, 3P, 30A, AC440V, IC AT 440VAC, 40KA, MAKER: TOSHIBA OR EQUIVALENT | CIRCUIT BREAKER, MOLDED CASE, TYPE S100B, 3P, 30A, AC440V, IC AT 440VAC, 40KA, MAKER: TOSHIBA OR EQUIVALENT | PC |  |  |  | https://wellgainelectronics.com/circuit-breakers/57138-toshiba-s100b-3p-50.html |  | TOSHIBA | S100B | [17 empty] | CLEANSED | BREAKER | CIRCUIT | TYPE | MOLDED CASE | CURRENT RATING | 30 A | VOLTAGE RATING | 440 VAC | FRAME RATING |  | INTERRUPT RATING | 40 KA | NUMBER OF POLES | 3 P | OVERALL SIZE |  | TRIP SETTING |  | TERMINAL TYPE |  | MOUNTING TYPE |  | HAZARD CLASS |  | CERTIFICATION/STANDARD |  | ADDITIONAL FEATURES EN |  | ADDITIONAL FEATURES ES |  | ADDITIONAL FEATURES FR | [31 empty] | Production Completed
STP_005 | Data Enrichment | ATS | ATS | OK | 2022-11-24 | 2022-12-01 |  | PASAR_2089 | 310609 | PSR310609 | CONSUMABLES | C | PD | 1650 | ERSA | OTHERS | CIRCUIT BREAKER, NO-FUSE, 20AT/ 50AF, 2 POLES, TYPE R-50, 20A, 265VAC, 125VDC, IC AT 265VAC = 2.5KA, AT 110/220VAC = 5KA, AT 125VDC = 2.5KA, AMBIENT TEMP. = 40 DEG. | CIRCUIT BREAKER, NO-FUSE, 20AT/ 50AF, 2 POLES, TYPE R-50, 20A, 265VAC, 125VDC, IC AT 265VAC = 2.5KA, AT 110/220VAC = 5KA, AT 125VDC = 2.5KA, AMBIENT TEMP. = 40 DEG. | PC |  |  | DAINAN TRADING | URL NOT FOUND | [11 empty] | DAINAN TRADING | [8 empty] | CLEANSED | BREAKER | CIRCUIT | TYPE | NO-FUSE | CURRENT RATING | 20 A | VOLTAGE RATING | 265 VAC,125 VDC | FRAME RATING | 50 A | INTERRUPT RATING | 2.5/5 KA | NUMBER OF POLES | 2 P | OVERALL SIZE |  | TRIP SETTING |  | TERMINAL TYPE |  | MOUNTING TYPE |  | HAZARD CLASS |  | CERTIFICATION/STANDARD |  | ADDITIONAL FEATURES EN | 20AT,R-50,AMBIENT TEMPERATURE = 40 DEG C | ADDITIONAL FEATURES ES |  | ADDITIONAL FEATURES FR | [31 empty] | Production Completed
STP_005 | Data Enrichment | ATS | ATS | OK | 2022-11-24 | 2022-12-01 |  | PASAR_2090 | 027313 | PSR027313 | CONSUMABLES | C | PD | 1650 | ERSA | OTHERS | CIRCUIT BREAKER, P/N 9701-1, CB1 (10 AMP), 230 VAC POWER PAC; FOR MECS ACID COOLER EQUIPMENT, MFR: MECS | CIRCUIT BREAKER, P/N 9701-1, CB1 (10 AMP), 230 VAC POWER PAC; FOR MECS ACID COOLER EQUIPMENT, MFR: MECS | PC |  |  |  | URL NOT FOUND |  | MECS | 9701-1 | POWER PAC | [9 empty] | ACID COOLER |  | MECS |  |  |  |  | CLEANSED | BREAKER | CIRCUIT | TYPE |  | CURRENT RATING | 10 A | VOLTAGE RATING | 230 VAC | FRAME RATING |  | INTERRUPT RATING |  | NUMBER OF POLES |  | OVERALL SIZE |  | TRIP SETTING |  | TERMINAL TYPE |  | MOUNTING TYPE |  | HAZARD CLASS |  | CERTIFICATION/STANDARD |  | ADDITIONAL FEATURES EN | CB1 | ADDITIONAL FEATURES ES |  | ADDITIONAL FEATURES FR | [31 empty] | Production Completed
STP_005 | Data Enrichment | ATS | ATS | OK | 2022-11-24 | 2022-12-01 |  | PASAR_2091 | 027312 | PSR027312 | CONSUMABLES | C | PD | 1650 | ERSA | OTHERS | CIRCUIT BREAKER, P/N 9701-3, CB21 (20 AMP), 120 VAC POWER PAC; FOR MECS ACID COOLER EQUIPMENT, MFR: MECS | CIRCUIT BREAKER, P/N 9701-3, CB21 (20 AMP), 120 VAC POWER PAC; FOR MECS ACID COOLER EQUIPMENT, MFR: MECS | PC |  |  |  | URL NOT FOUND |  | MECS | 9701-3 | POWER PAC | [9 empty] | ACID COOLER |  | MECS |  |  |  |  | CLEANSED | BREAKER | CIRCUIT | TYPE |  | CURRENT RATING | 20 A | VOLTAGE RATING | 120 VAC | FRAME RATING |  | INTERRUPT RATING |  | NUMBER OF POLES |  | OVERALL SIZE |  | TRIP SETTING |  | TERMINAL TYPE |  | MOUNTING TYPE |  | HAZARD CLASS |  | CERTIFICATION/STANDARD |  | ADDITIONAL FEATURES EN | CB21 | ADDITIONAL FEATURES ES |  | ADDITIONAL FEATURES FR | [31 empty] | Production Completed
STP_005 | Data Enrichment | ATS | ATS | OK | 2022-11-24 | 2022-12-01 |  | PASAR_2092 | 027310 | PSR027310 | CONSUMABLES | C | PD | 1650 | ERSA | OTHERS | CIRCUIT BREAKER, P/N 9705-2, CB22 (1 AMP), 230 VAC POWER PAC; FOR MECS ACID COOLER EQUIPMENT, MFR: MECS | CIRCUIT BREAKER, P/N 9705-2, CB22 (1 AMP), 230 VAC POWER PAC; FOR MECS ACID COOLER EQUIPMENT, MFR: MECS | PC |  |  |  | URL NOT FOUND |  | MECS | 9705-2 | POWER PAC | [9 empty] | ACID COOLER |  | MECS |  |  |  |  | CLEANSED | BREAKER | CIRCUIT | TYPE |  | CURRENT RATING | 1 A | VOLTAGE RATING | 230 VAC | FRAME RATING |  | INTERRUPT RATING |  | NUMBER OF POLES |  | OVERALL SIZE |  | TRIP SETTING |  | TERMINAL TYPE |  | MOUNTING TYPE |  | HAZARD CLASS |  | CERTIFICATION/STANDARD |  | ADDITIONAL FEATURES EN | CB22 | ADDITIONAL FEATURES ES |  | ADDITIONAL FEATURES FR | [31 empty] | Production Completed
STP_005 | Data Enrichment | ATS | ATS | OK | 2022-11-24 | 2022-12-01 |  | PASAR_2093 | 027314 | PSR027314 | CONSUMABLES | C | PD | 1650 | ERSA | OTHERS | CIRCUIT BREAKER, P/N 9705-22, CB27-CB33, 120 ~ 230 VAC; FOR MECS ACID COOLER EQUIPMENT, MFR: MECS | CIRCUIT BREAKER, P/N 9705-22, CB27-CB33, 120 ~ 230 VAC; FOR MECS ACID COOLER EQUIPMENT, MFR: MECS | PC |  |  |  | URL NOT FOUND |  | MECS | 9705-22 | [10 empty] | ACID COOLER |  | MECS |  |  |  |  | CLEANSED | BREAKER | CIRCUIT | TYPE |  | CURRENT RATING |  | VOLTAGE RATING | 120-230 VAC | FRAME RATING |  | INTERRUPT RATING |  | NUMBER OF POLES |  | OVERALL SIZE |  | TRIP SETTING |  | TERMINAL TYPE |  | MOUNTING TYPE |  | HAZARD CLASS |  | CERTIFICATION/STANDARD |  | ADDITIONAL FEATURES EN |  | ADDITIONAL FEATURES ES |  | ADDITIONAL FEATURES FR | [31 empty] | Production Completed
STP_005 | Data Enrichment | ATS | ATS | OK | 2022-11-24 | 2022-12-01 |  | PASAR_2094 | 027309 | PSR027309 | CONSUMABLES | C | PD | 1650 | ERSA | OTHERS | CIRCUIT BREAKER, P/N 9705-3, CB22 (2 AMP), 120 VAC POWER PAC; FOR MECS ACID COOLER EQUIPMENT, MFR: MECS | CIRCUIT BREAKER, P/N 9705-3, CB22 (2 AMP), 120 VAC POWER PAC; FOR MECS ACID COOLER EQUIPMENT, MFR: MECS | PC |  |  |  | URL NOT FOUND |  | MECS | 9705-3 | POWER PAC | [9 empty] | ACID COOLER |  | MECS |  |  |  |  | CLEANSED | BREAKER | CIRCUIT | TYPE |  | CURRENT RATING | 2 A | VOLTAGE RATING | 120 VAC | FRAME RATING |  | INTERRUPT RATING |  | NUMBER OF POLES |  | OVERALL SIZE |  | TRIP SETTING |  | TERMINAL TYPE |  | MOUNTING TYPE |  | HAZARD CLASS |  | CERTIFICATION/STANDARD |  | ADDITIONAL FEATURES EN | CB22 | ADDITIONAL FEATURES ES |  | ADDITIONAL FEATURES FR | [31 empty] | Production Completed
STP_005 | Data Enrichment | ATS | ATS | OK | 2022-11-24 | 2022-12-01 |  | PASAR_2095 | 030081 | PSR030081 | CONSUMABLES | C | PD | 1650 | ERSA | OTHERS | CIRCUIT BREAKER, P/N CVS100N, TM100D 3P3D, Ui: 690V, Uimp: 8 KV, 50/60 Hz, WITH ACCESSORIES, SPARE CODE: A0201.11.4; FOR STACKING BELT CONVEYOR, B:1000mm ,LENGTH:190.5m, Q:600T/H, MFR: SCHNEIDER | CIRCUIT BREAKER, P/N CVS100N, TM100D 3P3D, Ui: 690V, Uimp: 8 KV, 50/60 Hz, WITH ACCESSORIES, SPARE CODE: A0201.11.4; FOR STACKING BELT CONVEYOR, B:1000mm ,LENGTH:190.5m, Q:600T/H, MFR: SCHNEIDER | PC | CVS100N | SCHNEIDER INC |  | https://www.se.com/ww/en/product/LV510067/cvs100-160n-tm100d-3p3d-circuit-breaker/ |  | SCHNEIDER ELECTRIC | CVS100N TM100D 3P3D | [10 empty] | STACKING BELT CONVEYOR | [6 empty] | CLEANSED | BREAKER | CIRCUIT | TYPE |  | CURRENT RATING |  | VOLTAGE RATING | 690 V,8 KV | FRAME RATING |  | INTERRUPT RATING |  | NUMBER OF POLES |  | OVERALL SIZE |  | TRIP SETTING |  | TERMINAL TYPE |  | MOUNTING TYPE |  | HAZARD CLASS |  | CERTIFICATION/STANDARD |  | ADDITIONAL FEATURES EN | FREQUENCY RATING: 50/60 HZ,W/ACCESSORIES,SPARE CODE: A0201.11.4,B:1000 MM,Q: 600 T/H,LENGTH: 190.5 MM | ADDITIONAL FEATURES ES |  | ADDITIONAL FEATURES FR | [31 empty] | Production Completed
STP_005 | Data Enrichment | ATS | ATS | OK | 2022-11-24 | 2022-12-01 |  | PASAR_2096 | 030085 | PSR030085 | CONSUMABLES | C | PD | 1650 | ERSA | OTHERS | CIRCUIT BREAKER, P/N iC65N-C6A/2P+OF, SPARE CODE: A0201.11.8; FOR STACKING BELT CONVEYOR, BELT WIDTH: 1000 mm, LENGTH: 190.5 METERS, Q: 600 T/H, MFR: DHHI | CIRCUIT BREAKER, P/N iC65N-C6A/2P+OF, SPARE CODE: A0201.11.8; FOR STACKING BELT CONVEYOR, BELT WIDTH: 1000 mm, LENGTH: 190.5 METERS, Q: 600 T/H, MFR: DHHI | PC |  |  |  | https://docs.rs-online.com/fefc/0900766b812bbef8.pdf | https://www.schneider-electric.cn/zh/product/A9F18206/ic65n-%E5%B0%8F%E5%9E%8B%E6%96%AD%E8%B7%AF%E5%99%A8-c%E6%9B%B2%E7%BA%BF-2p-6a/ | SCHNEIDER ELECTRIC | IC65N-C6A/2P+OF | SCHNEIDER ELECTRIC | A9F18206 | DHHI | [7 empty] | STACKING BELT CONVEYOR | [6 empty] | ENRICHED | BREAKER | CIRCUIT | TYPE | MINIATURE | CURRENT RATING | 6 A | VOLTAGE RATING | 400 VAC | FRAME RATING |  | INTERRUPT RATING | 6 KA | NUMBER OF POLES | 2 P | OVERALL SIZE | WD 36 X HT 94 X DP 78.5 MM | TRIP SETTING | C CURVE,THERMOMAGNETIC | TERMINAL TYPE |  | MOUNTING TYPE | DIN RAIL | HAZARD CLASS |  | CERTIFICATION/STANDARD | CCC,IEC,GB,CE,CCS | ADDITIONAL FEATURES EN | SPARE CODE: A0201.11.8,BELT WIDTH: 1000 MM,LENGTH: 190.5 M,Q: 600 T/H | ADDITIONAL FEATURES ES |  | ADDITIONAL FEATURES FR | [31 empty] | Production Completed
STP_005 | Data Enrichment | ATS | ATS | OK | 2022-11-24 | 2022-12-01 |  | PASAR_2097 | 033170 | PSR033170 | CONSUMABLES | B | V1 | 1650 | ERSA | OTHERS | CIRCUIT BREAKER, P/N iC65N-D10A-4P, Ue: 400V, I: 6000A, 50 Hz, SPARE CODE: A0201.13.1; FOR STACKING BELT CONVEYOR, B:1000mm LENGTH: 65.5 Q:600T/H, MFR: DHHI | CIRCUIT BREAKER, P/N iC65N-D10A-4P, Ue: 400V, I: 6000A, 50 Hz, SPARE CODE: A0201.13.1; FOR STACKING BELT CONVEYOR, B:1000mm LENGTH: 65.5 Q:600T/H, MFR: DHHI | PC |  |  |  | https://www.schneider-electric.cn/zh/download/document/A9F19410_REACH_DECLARATION/ | https://docs.rs-online.com/fefc/0900766b812bbef8.pdf | SCHNEIDER ELECTRIC | IC65N-D10A-4P | SCHNEIDER ELECTRIC | A9F19410 | DHHI | [7 empty] | STACKING BELT CONVEYOR | [6 empty] | ENRICHED | BREAKER | CIRCUIT | TYPE | MINIATURE | CURRENT RATING | 10 A | VOLTAGE RATING | 400 VAC | FRAME RATING | 6000 A | INTERRUPT RATING |  | NUMBER OF POLES | 2 P | OVERALL SIZE |  | TRIP SETTING | D CURVE | TERMINAL TYPE |  | MOUNTING TYPE |  | HAZARD CLASS |  | CERTIFICATION/STANDARD | CCC,CE,IEC | ADDITIONAL FEATURES EN | FREQUENCY RATING: 50 HZ,SPARE CODE: A0201.13.1,B: 1000 MM,LENGTH: 65.5,Q: 600 T/H | ADDITIONAL FEATURES ES |  | ADDITIONAL FEATURES FR | [31 empty] | Production Completed
STP_005 | Data Enrichment | ATS | ATS | OK | 2022-11-24 | 2022-12-01 |  | PASAR_2098 | 030083 | PSR030083 | CONSUMABLES | C | PD | 1650 | ERSA | OTHERS | CIRCUIT BREAKER, P/N iC65N-D2A/4P, VOLTAGE: 600 V, SPARE CODE: A0201.11.6; FOR STACKING BELT CONVEYOR, BELT WIDTH: 1000 mm, LENGTH: 190.5 METERS, Q: 600 T/H, MFR: SCHNIEDER ELECTRIC | CIRCUIT BREAKER, P/N iC65N-D2A/4P, VOLTAGE: 600 V, SPARE CODE: A0201.11.6; FOR STACKING BELT CONVEYOR, BELT WIDTH: 1000 mm, LENGTH: 190.5 METERS, Q: 600 T/H, MFR: SCHNIEDER ELECTRIC | PC |  |  |  | https://docs.rs-online.com/fefc/0900766b812bbef8.pdf | https://www.schneider-electric.cn/zh/product/A9F19402/ic65n-%E5%B0%8F%E5%9E%8B%E6%96%AD%E8%B7%AF%E5%99%A8-d%E6%9B%B2%E7%BA%BF-4p-2a/ | SCHNEIDER ELECTRIC | iC65N-D2A/4P | SCHNEIDER ELECTRIC | A9F19402 | [8 empty] | STACKING BELT CONVEYOR | [6 empty] | ENRICHED | BREAKER | CIRCUIT | TYPE | MINIATURE | CURRENT RATING | 2 A | VOLTAGE RATING | 400 VAC | FRAME RATING |  | INTERRUPT RATING | 25 KA | NUMBER OF POLES | 4 P | OVERALL SIZE | WD 72 X HT 94 X 78.5 MM | TRIP SETTING | D CURVE,THERMOMAGNETIC | TERMINAL TYPE |  | MOUNTING TYPE | DIN RAIL | HAZARD CLASS |  | CERTIFICATION/STANDARD | CCC,IEC,GB,CE,CCS | ADDITIONAL FEATURES EN | SPARE CODE: A0201.11.6,BELT WIDTH: 1000 MM,LENGTH: 190.5 M,Q: 600 T/H | ADDITIONAL FEATURES ES |  | ADDITIONAL FEATURES FR | [31 empty] | Production Completed
STP_005 | Data Enrichment | ATS | ATS | OK | 2022-11-24 | 2022-12-01 |  | PASAR_2099 | 030082 | PSR030082 | CONSUMABLES | C | PD | 1650 | ERSA | OTHERS | CIRCUIT BREAKER, P/N iC65N-D50A/4P, VOLTAGE: 600 V, SPARE CODE: A0201.11.5; FOR STACKING BELT CONVEYOR, BELT WIDTH: 1000 mm, LENGTH: 190.5 METERS, Q: 600 T/H, MFR: SCHNIEDER ELECTRIC | CIRCUIT BREAKER, P/N iC65N-D50A/4P, VOLTAGE: 600 V, SPARE CODE: A0201.11.5; FOR STACKING BELT CONVEYOR, BELT WIDTH: 1000 mm, LENGTH: 190.5 METERS, Q: 600 T/H, MFR: SCHNIEDER ELECTRIC | PC |  |  |  | https://docs.rs-online.com/fefc/0900766b812bbef8.pdf |  | SCHNEIDER ELECTRIC | iC65N-D50A/4P | SCHNEIDER ELECTRIC | A9F19450 | [15 empty] | ENRICHED | BREAKER | CIRCUIT | TYPE | MINIATURE | CURRENT RATING | 2 A | VOLTAGE RATING | 600 VAC | FRAME RATING |  | INTERRUPT RATING |  | NUMBER OF POLES | 4 P | OVERALL SIZE |  | TRIP SETTING | D CURVE | TERMINAL TYPE |  | MOUNTING TYPE |  | HAZARD CLASS |  | CERTIFICATION/STANDARD | CCC,CE,IEC | ADDITIONAL FEATURES EN | SPARE CODE: A0201.11.5,BELT WIDTH: 1000 MM,LENGTH: 190.5 M,Q: 600 T/H | ADDITIONAL FEATURES ES |  | ADDITIONAL FEATURES FR | [31 empty] | Production Completed
STP_005 | Data Enrichment | ATS | ATS | OK | 2022-11-24 | 2022-12-01 |  | PASAR_2100 | 031745 | PSR031745 | CONSUMABLES | C | PD | 1650 | ERSA | OTHERS | CIRCUIT BREAKER, PROTECTION, MOTOR, OUTOTEC P/N 604615, MODEL: 3RV1042-4KA10, I: 57-75 A, 100 kA, 690 V AC/DC; FOR ANODE CASTING (ELECTRICAL START-UP/PRODUCTION SECURING PARTS), MFR: SIEMENS | CIRCUIT BREAKER, PROTECTION, MOTOR, OUTOTEC P/N 604615, MODEL: 3RV1042-4KA10, I: 57-75 A, 100 kA, 690 V AC/DC; FOR ANODE CASTING (ELECTRICAL START-UP/PRODUCTION SECURING PARTS), MFR: SIEMENS | PC | 604615 | SIEMENS |  | https://cache.industry.siemens.com/dl/files/720/109759720/att_961463/v1/Functional_restrictions_48SP3HF1_EN.pdf |  | SIEMENS | 3RV1042-4KA10 | OUTOTEC | 604615 | [15 empty] | ENRICHED | BREAKER | CIRCUIT | TYPE | MOTOR PROTECTION | CURRENT RATING | 75 A | VOLTAGE RATING | 690 VAC | FRAME RATING |  | INTERRUPT RATING | 6 KA | NUMBER OF POLES | 3 P | OVERALL SIZE | WD 70 X HT 165 X DP 174 MM | TRIP SETTING |  | TERMINAL TYPE | SCREW | MOUNTING TYPE | DIN RAIL | HAZARD CLASS |  | CERTIFICATION/STANDARD | CSA,CCC,CE,UL,EAC,EX ATEX,IECEX,UKCA | ADDITIONAL FEATURES EN | FOR ANODE CASTING (ELECTRICAL START-UP/PRODUCTION SECURING PARTS) | ADDITIONAL FEATURES ES |  | ADDITIONAL FEATURES FR | [31 empty] | Production Completed
STP_005 | Data Enrichment | ATS | ATS | OK | 2022-11-24 | 2022-12-01 |  | PASAR_2101 | 031746 | PSR031746 | CONSUMABLES | C | PD | 1650 | ERSA | OTHERS | CIRCUIT BREAKER, PROTECTION, MOTOR, OUTOTEC P/N 623629, MODEL: 3RV1063-7CL10, I: 64-160 A, SWITCHING CAPACITY RATED CURRENT: 160A ELECTRONIC RELEASE SHORT-CIRCUIT PROTECTION, ADJUSTABLE 6-13XLN, OVERLOAD PROTECTION UEL 0.4-1XLN | CIRCUIT BREAKER, PROTECTION, MOTOR, OUTOTEC P/N 623629, MODEL: 3RV1063-7CL10, I: 64-160 A, SWITCHING CAPACITY RATED CURRENT: 160A ELECTRONIC RELEASE SHORT-CIRCUIT PROTECTION, ADJUSTABLE 6-13XLN, OVERLOAD PROTECTION UEL 0.4-1XLN , CLASS 10A-30, ICU =120KA AT 400V, 3-POLE, SCREW TERMINAL INCL. PHASE BARRIERS; FOR ANODE CASTING (ELECTRICAL START-UP/PRODUCTION SECURING PARTS), MFR: SIEMENS | PC | 623629 | SIEMENS |  | https://mall.industry.siemens.com/mall/en/ww/Catalog/Product/3RV1063-7CL10 |  | SIEMENS | 3RV1063-7CL10 |  | 623629 | [15 empty] | ENRICHED | BREAKER | CIRCUIT | TYPE | MOTOR PROTECTION,MOLDED CASE | CURRENT RATING | 250 A | VOLTAGE RATING | 690 VAC | FRAME RATING |  | INTERRUPT RATING | 70 KA | NUMBER OF POLES | 3 P | OVERALL SIZE | WD 105 X HT 205 X DP 103.5 MM | TRIP SETTING | ELECTRONIC | TERMINAL TYPE | SCREW | MOUNTING TYPE |  | HAZARD CLASS |  | CERTIFICATION/STANDARD | EAC,CE,UKCA | ADDITIONAL FEATURES EN | SWITCHING CAPACITY RATED CURRENT: 160 A,ELECTRONIC RELEASE SHORT-CIRCUIT PROTECTION,ADJUSTABLE 6-13XLN,OVERLOAD PROTECTION UEL 0.4-1XLN ,CLASS 10A-30,FOR ANODE CASTING (ELECTRICAL START-UP/PRODUCTION SECURING PARTS) | ADDITIONAL FEATURES ES |  | ADDITIONAL FEATURES FR | [31 empty] | Production Completed
STP_005 | Data Enrichment | ATS | ATS | OK | 2022-11-24 | 2022-12-01 |  | PASAR_2102 | 567360 | PSR567360 | CONSUMABLES | C | PD | 1650 | ERSA | OTHERS | CIRCUIT BREAKER, QUICKLAG, 40 AT/ 50 AT, 2P, 10 KAIC, 230 VAC, 60 HZ, PLUG IN TYPE | CIRCUIT BREAKER, QUICKLAG, 40 AT/ 50 AT, 2P, 10 KAIC, 230 VAC, 60 HZ, PLUG IN TYPE | PC |  |  | ORMOC MACMERCURY HARDWARE AND ALLIED SERVICES, INC. | URL NOT FOUND | [11 empty] | ORMOC MACMERCURY HARDWARE AND ALLIED SERVICES, INC. | [8 empty] | CLEANSED | BREAKER | CIRCUIT | TYPE |  | CURRENT RATING |  | VOLTAGE RATING | 230 VAC | FRAME RATING |  | INTERRUPT RATING | 10 KA | NUMBER OF POLES |  | OVERALL SIZE |  | TRIP SETTING |  | TERMINAL TYPE | PLUG-IN | MOUNTING TYPE |  | HAZARD CLASS |  | CERTIFICATION/STANDARD |  | ADDITIONAL FEATURES EN | QUICKLAG,40 AT/50 AT,FREQUENCY RANGE: 60 HZ | ADDITIONAL FEATURES ES |  | ADDITIONAL FEATURES FR | [31 empty] | Production Completed
STP_005 | Data Enrichment | ATS | ATS | OK | 2022-11-24 | 2022-12-01 |  | PASAR_2103 | 003292 | PSR003292 | CONSUMABLES | C | PD | 1650 | ERSA | OTHERS | CIRCUIT BREAKER,MCCB ,COMPACT NSXmB/EQUIVALENT, 32A, 25kAIC RATING, 2P, 240V, TYPE D TRIPPING CURVE,TM-D WITH EVERLINK CONNECTOR | CIRCUIT BREAKER,MCCB ,COMPACT NSXmB/EQUIVALENT, 32A, 25kAIC RATING, 2P, 240V, TYPE D TRIPPING CURVE,TM-D WITH EVERLINK CONNECTOR | PC |  |  | BEARING CENTER AND MACHINERY, INC. | https://www.se.com/ww/en/product/LV426278/circuit-breaker-compact-nsxm-b-25-ka-at-415-vac-4p-4d-125-a-rating-tmd-trip-unit-compression-lugs-and-busbar-connectors/ |  | SCHNEIDER ELECTRIC | COMPACT NSXmB | [8 empty] | BEARING CENTER AND MACHINERY, INC. | [8 empty] | ENRICHED | BREAKER | CIRCUIT | TYPE | MOLDED CASE | CURRENT RATING | 125 A | VOLTAGE RATING | 690 VAC | FRAME RATING |  | INTERRUPT RATING | 25 KA | NUMBER OF POLES | 4 P | OVERALL SIZE | WD 108 X HT 137 X DP 80 MM | TRIP SETTING | THERMAL-MAGNETIC,D CURVE | TERMINAL TYPE | COMPRESSION LUG/BUSBAR | MOUNTING TYPE | DIN RAIL | HAZARD CLASS |  | CERTIFICATION/STANDARD | EN/IEC,CCC,EAC | ADDITIONAL FEATURES EN | W/EVERLINK CONNECTOR | ADDITIONAL FEATURES ES |  | ADDITIONAL FEATURES FR | [31 empty] | Production Completed
STP_005 | Data Enrichment | ATS | ATS | OK | 2022-11-24 | 2022-12-01 |  | PASAR_2104 | 057938 | PSR057938 | CONSUMABLES | C | PD | 1650 | ERSA | OTHERS | CIRCUIT BREAKER,MOULDED CASE, THERMAL,TYPE:CVS400F,TM100D,RANGE:225-320 AMPS,3POLE,36 KA,690V,50/60HZ, MFR:SCHNEIDER | CIRCUIT BREAKER,MOULDED CASE, THERMAL,TYPE:CVS400F,TM100D,RANGE:225-320 AMPS,3POLE,36 KA,690V,50/60HZ, MFR:SCHNEIDER | PC | TYPE:CVS400F | SCHNEIDER INC | RS COMPONENTS CORPORATION | https://www.se.com/in/en/product/LV540306/circuit-breaker-easypact-cvs400f-36-ka-at-415-vac-400-a-rating-thermal-magnetic-tmd-trip-unit-3p-3d/?range=61052-easypact-cvs&selected-node-id=12144305820 |  | SCHNEIDER ELECTRIC | CVS400F | [8 empty] | RS COMPONENTS CORPORATION | [8 empty] | ENRICHED | BREAKER | CIRCUIT | TYPE | MOULDED CASE | CURRENT RATING | 400 A | VOLTAGE RATING | 415 VAC | FRAME RATING |  | INTERRUPT RATING | 36 KA | NUMBER OF POLES | 3 P | OVERALL SIZE | WD 140 X HT 255 X DP 110 MM | TRIP SETTING | THERMAL-MAGNETIC,D CURVE | TERMINAL TYPE | SCREW | MOUNTING TYPE | FIXED | HAZARD CLASS |  | CERTIFICATION/STANDARD | GOST,IEC,EN | ADDITIONAL FEATURES EN | TM100D,FREQUENCY RATING: 50/60 HZ | ADDITIONAL FEATURES ES |  | ADDITIONAL FEATURES FR | [31 empty] | Production Completed
STP_005 | Data Enrichment | ATS | ATS | OK | 2022-11-24 | 2022-12-01 |  | PASAR_2162 | 318465 | PSR318465 | CONSUMABLES | C | PD | 5920 | ERSA | OTHERS | CLEVIS, REAR, TYPE QA/8063/23, FOR PNEUMATIC CYLINDER MODEL MAGNETIC RA/8063/M/50, BRAND: NORGREN/HERION. | CLEVIS, REAR, TYPE QA/8063/23, FOR PNEUMATIC CYLINDER MODEL MAGNETIC RA/8063/M/50, BRAND: NORGREN/HERION. | PC |  |  |  | https://cdn.norgren.com/pdf/en_1_5_125_RA_8000.pdf |  | NORGREN/HERION | QA/8063/23 | [10 empty] | PNEUMATIC CYLINDER | MAGNETIC RA/8063/M/50 | [5 empty] | ENRICHED | CLEVIS | No Modifier | TYPE | REAR | MATERIAL |  | CLEVIS GAP | 40 MM | PIN DIAMETER |  | SHANK TYPE |  | SHANK SIZE |  | LOAD RATING |  | THREAD SIZE |  | THREAD LENGTH |  | LENGTH | 79 MM | COATING/FINISH |  | HAZARD CLASS |  | CERTIFICATION/STANDARD | ISO 15552 | ADDITIONAL FEATURES EN |  | ADDITIONAL FEATURES ES |  | ADDITIONAL FEATURES FR | [29 empty] | Production Completed
STP_005 | Data Enrichment | ATS | ATS | OK | 2022-11-24 | 2022-12-01 |  | PASAR_2163 | 318470 | PSR318470 | CONSUMABLES | C | PD | 5920 | ERSA | OTHERS | CLEVIS, REAR, TYPE QA/8080/23, FOR PNEUMATIC CYLINDER MODEL MAGNETIC RA/8080/M/50, BRAND: NORGREN/HERION. | CLEVIS, REAR, TYPE QA/8080/23, FOR PNEUMATIC CYLINDER MODEL MAGNETIC RA/8080/M/50, BRAND: NORGREN/HERION. | PC |  |  |  | https://cdn.norgren.com/pdf/en_1_5_125_RA_8000.pdf |  | NORGREN/HERION | QA/8080/23 | [10 empty] | PNEUMATIC CYLINDER | MAGNETIC RA/8080/M/50 | [5 empty] | ENRICHED | CLEVIS | No Modifier | TYPE | REAR | MATERIAL |  | CLEVIS GAP | 50 MM | PIN DIAMETER |  | SHANK TYPE |  | SHANK SIZE |  | LOAD RATING |  | THREAD SIZE |  | THREAD LENGTH |  | LENGTH | 99 MM | COATING/FINISH |  | HAZARD CLASS |  | CERTIFICATION/STANDARD | ISO 15552 | ADDITIONAL FEATURES EN |  | ADDITIONAL FEATURES ES |  | ADDITIONAL FEATURES FR | [29 empty] | Production Completed
STP_005 | Data Enrichment | ATS | ATS | OK | 2022-11-24 | 2022-12-01 |  | PASAR_3727 | 458746 | PSR458746 | CONSUMABLES | B | PD | 1600 | ERSA | OTHERS | FUSE, 2A,500V,SIEGER | FUSE, 2A,500V,SIEGER | PC |  |  |  | URL NOT FOUND | [20 empty] | CLEANSED | FUSE | No Modifier | TYPE | SIEGER | CURRENT RATING | 2 A | VOLTAGE RATING | 500 V | SIZE |  | MATERIAL |  | HAZARD CLASS |  | CERTIFICATION/STANDARD |  | ADDITIONAL FEATURES EN |  | ADDITIONAL FEATURES ES |  | ADDITIONAL FEATURES FR | [41 empty] | Production Completed
STP_005 | Data Enrichment | ATS | ATS | OK | 2022-11-24 | 2022-12-01 |  | PASAR_3743 | 450871 | PSR450871 | CRITICAL | B | PD | 1600 | ERSA | OTHERS | FUSE, GLASS TUBE, 4.0A, 250VAC, SIZE: 6.3MM DIAMETER X 32MM LONG | FUSE, GLASS TUBE, 4.0A, 250VAC, SIZE: 6.3MM DIAMETER X 32MM LONG | PC |  |  |  | URL NOT FOUND | [20 empty] | CLEANSED | FUSE | No Modifier | TYPE |  | CURRENT RATING | 4 A | VOLTAGE RATING | 250 VAC | SIZE | DIA 6.3 X LG 32 MM | MATERIAL | GLASS TUBE | HAZARD CLASS |  | CERTIFICATION/STANDARD |  | ADDITIONAL FEATURES EN |  | ADDITIONAL FEATURES ES |  | ADDITIONAL FEATURES FR | [41 empty] | Production Completed
STP_005 | Data Enrichment | ATS | ATS | OK | 2022-11-24 | 2022-12-01 |  | PASAR_3758 | 371208 | PSR371208 | CONSUMABLES | B | PD | 1600 | ERSA | OTHERS | FUSE,1000A,660V,CONTROL CIRCUIT | FUSE,1000A,660V,CONTROL CIRCUIT | PC |  |  |  | URL NOT FOUND | [20 empty] | CLEANSED | FUSE | No Modifier | TYPE | CONTROL CIRCUIT | CURRENT RATING | 1000 A | VOLTAGE RATING | 660 V | SIZE |  | MATERIAL |  | HAZARD CLASS |  | CERTIFICATION/STANDARD |  | ADDITIONAL FEATURES EN |  | ADDITIONAL FEATURES ES |  | ADDITIONAL FEATURES FR | [41 empty] | Production Completed
STP_005 | Data Enrichment | ATS | ATS | OK | 2022-11-24 | 2022-12-01 |  | PASAR_3760 | 050971 | PSR050971 | CONSUMABLES | C | PD | 1600 | ERSA | OTHERS | FUSE,15A,250V,50KA,PC-1 | FUSE,15A,250V,50KA,PC-1 | PC |  |  |  | URL NOT FOUND | [20 empty] | CLEANSED | FUSE | No Modifier | TYPE |  | CURRENT RATING | 15 A | VOLTAGE RATING | 250 V | SIZE |  | MATERIAL |  | HAZARD CLASS |  | CERTIFICATION/STANDARD |  | ADDITIONAL FEATURES EN | INTERRUPT RATING: 50 KA,PC-1 | ADDITIONAL FEATURES ES |  | ADDITIONAL FEATURES FR | [41 empty] | Production Completed
STP_005 | Data Enrichment | ATS | ATS | OK | 2022-11-24 | 2022-12-01 |  | PASAR_3767 | 050535 | PSR050535 | CONSUMABLES | B | PD | 1600 | ERSA | OTHERS | FUSE,AUTOMOTIVE,15A,GLASS TUBE TYPE | FUSE,AUTOMOTIVE,15A,GLASS TUBE TYPE | PC |  |  |  | URL NOT FOUND | [20 empty] | CLEANSED | FUSE | No Modifier | TYPE | AUTOMOTIVE | CURRENT RATING | 15 A | VOLTAGE RATING |  | SIZE |  | MATERIAL | GLASS TUBE | HAZARD CLASS |  | CERTIFICATION/STANDARD |  | ADDITIONAL FEATURES EN |  | ADDITIONAL FEATURES ES |  | ADDITIONAL FEATURES FR | [41 empty] | Production Completed
STP_005 | Data Enrichment | ATS | ATS | OK | 2022-11-24 | 2022-12-01 |  | PASAR_3768 | 050644 | PSR050644 | CONSUMABLES | B | PD | 1600 | ERSA | OTHERS | FUSE,AUTOMOTIVE,20A,GLASS TUBE TYPE | FUSE,AUTOMOTIVE,20A,GLASS TUBE TYPE | PC |  |  |  | URL NOT FOUND | [20 empty] | CLEANSED | FUSE | No Modifier | TYPE | AUTOMOTIVE | CURRENT RATING | 20 A | VOLTAGE RATING |  | SIZE |  | MATERIAL | GLASS TUBE | HAZARD CLASS |  | CERTIFICATION/STANDARD |  | ADDITIONAL FEATURES EN |  | ADDITIONAL FEATURES ES |  | ADDITIONAL FEATURES FR | [41 empty] | Production Completed
STP_005 | Data Enrichment | ATS | ATS | OK | 2022-11-24 | 2022-12-01 |  | PASAR_3769 | 050748 | PSR050748 | CONSUMABLES | B | PD | 5955 | ERSA | OTHERS | FUSE,AUTOMOTIVE,30A,GLASS TUBE TYPE | FUSE,AUTOMOTIVE,30A,GLASS TUBE TYPE | PC |  |  |  | URL NOT FOUND | [20 empty] | CLEANSED | FUSE | No Modifier | TYPE | AUTOMOTIVE | CURRENT RATING | 30 A | VOLTAGE RATING |  | SIZE |  | MATERIAL | GLASS TUBE | HAZARD CLASS |  | CERTIFICATION/STANDARD |  | ADDITIONAL FEATURES EN |  | ADDITIONAL FEATURES ES |  | ADDITIONAL FEATURES FR | [41 empty] | Production Completed
STP_005 | Data Enrichment | ATS | ATS | OK | 2022-11-24 | 2022-12-01 |  | PASAR_3770 | 050991 | PSR050991 | CONSUMABLES | C | PD | 1600 | ERSA | OTHERS | FUSE,GLASS TUBE,0.63A,250VAC,TIME DELAY,5MM OD X 20MM LONG | FUSE,GLASS TUBE,0.63A,250VAC,TIME DELAY,5MM OD X 20MM LONG | PC |  |  |  | URL NOT FOUND | [20 empty] | CLEANSED | FUSE | No Modifier | TYPE | TIME DELAY | CURRENT RATING | 0.63 A | VOLTAGE RATING | 250 VAC | SIZE | OD 5 X LG 20 MM | MATERIAL | GLASS TUBE | HAZARD CLASS |  | CERTIFICATION/STANDARD |  | ADDITIONAL FEATURES EN |  | ADDITIONAL FEATURES ES |  | ADDITIONAL FEATURES FR | [41 empty] | Production Completed
STP_005 | Data Enrichment | ATS | ATS | OK | 2022-11-24 | 2022-12-01 |  | PASAR_3771 | 459907 | PSR459907 | CONSUMABLES | C | PD | 3020 | ERSA | OTHERS | FUSE,SECONDARY WINDING,115V,5.0 AMPS,AIRCOMPRESSOR | FUSE,SECONDARY WINDING,115V,5.0 AMPS,AIRCOMPRESSOR | PC |  |  |  | URL NOT FOUND | [13 empty] | AIRCOMPRESSOR | [6 empty] | CLEANSED | FUSE | No Modifier | TYPE | SECONDARY WINDING | CURRENT RATING | 5 A | VOLTAGE RATING | 115 V | SIZE |  | MATERIAL |  | HAZARD CLASS |  | CERTIFICATION/STANDARD |  | ADDITIONAL FEATURES EN |  | ADDITIONAL FEATURES ES |  | ADDITIONAL FEATURES FR | [41 empty] | Production Completed
STP_005 | Data Enrichment | ATS | ATS | OK | 2022-11-24 | 2022-12-01 |  | PASAR_5735 | 937910 | PSR937910 | CRITICAL | B | PD | 4090 | ERSA | OTHERS | MAIN PCB, METROHM, P/N: 3.797.1200, FOR METROHMS 905 TITRANDO | MAIN PCB, METROHM, P/N: 3.797.1200, FOR METROHMS 905 TITRANDO | PC |  |  |  | URL NOT FOUND |  | METROHM | 3.797.1200 | [10 empty] | 905 TITRANDO |  | METROHMS |  |  |  |  | CLEANSED | BOARD | PRINTED CIRCUIT | TYPE | MAIN | LAYER COUNT |  | PLATING FINISH |  | MATERIAL |  | THICKNESS |  | SOLDER MASK COLOUR |  | MIN HOLE SIZE |  | ELECTRICAL RATING |  | SIZE |  | HAZARD CLASS |  | CERTIFICATION/STANDARD |  | ADDITIONAL FEATURES EN |  | ADDITIONAL FEATURES ES |  | ADDITIONAL FEATURES FR | [33 empty] | Production Completed
STP_005 | Data Enrichment | ATS | ATS | OK | 2022-11-24 | 2022-12-01 |  | PASAR_7681 | 051573 | PSR051573 | CRITICAL | B | PD | 3020 | ERSA | OTHERS | POWER SUPPLY BOARD, P/N 39874425; FOR IR COMPRESSOR XF250 S/N DE1883U14255, MFR: INGERSOLL-RAND | POWER SUPPLY BOARD, P/N 39874425; FOR IR COMPRESSOR XF250 S/N DE1883U14255, MFR: INGERSOLL-RAND | UT | 39874425 | INGERSOLL RAND | INGERSOLL-RAND SINGAPORE ENTERPRISES PTE. LTD. | https://www.industrialairpower.com/39874425-board-power-supply.html | https://meiinternational.com/products/39874425-ingersoll-rand-sg-power-supply-board | INGERSOLL RAND | 39874425 | [10 empty] | IR COMPRESSOR | XF250 |  |  |  | DE1883U14255 |  | CLEANSED | BOARD | CIRCUIT | TYPE |  | FUNCTION | POWER SUPPLY | HAZARD CLASS |  | CERTIFICATION/STANDARD |  | ADDITIONAL FEATURES EN |  | ADDITIONAL FEATURES ES |  | ADDITIONAL FEATURES FR | [47 empty] | Production Completed
STP_005 | Data Enrichment | ATS | ATS | OK | 2022-11-24 | 2022-12-01 |  | PASAR_7821 | 050899 | PSR050899 | CONSUMABLES | B | V1 | 1650 | ERSA | OTHERS | PSRLT-1.99-MN-CIRCUIT BREAKER, WITH AUX. SWITCHES 1S+10, TYPE: 3VU1340-1MK00, THERMIC RELEASE CURRENT 4.0 - 6.3 A, UN-DELAYED OVERCURRENT RELEASE: 72 A; MFR: SIEMENS | PSRLT-1.99-MN-CIRCUIT BREAKER, WITH AUX. SWITCHES 1S+10, TYPE: 3VU1340-1MK00, THERMIC RELEASE CURRENT 4.0 - 6.3 A, UN-DELAYED OVERCURRENT RELEASE: 72 A; MFR: SIEMENS | PC |  |  | OSIVA ELECTRICAL SERVICES | https://mall.industry.siemens.com/mall/en/cn/Catalog/Product/3VU1340-1MK00 | https://5.imimg.com/data5/SELLER/Doc/2020/10/LL/HK/VX/18998496/siemens-3vu1340-mpcb.pdf | SIEMENS | 3VU1340-1MK00 | [8 empty] | OSIVA ELECTRICAL SERVICES | [8 empty] | ENRICHED | BREAKER | CIRCUIT | TYPE | MOTOR PROTECTION | CURRENT RATING | 6 A | VOLTAGE RATING | 690 VAC | FRAME RATING |  | INTERRUPT RATING |  | NUMBER OF POLES | 3 P | OVERALL SIZE |  | TRIP SETTING |  | TERMINAL TYPE | SCREW | MOUNTING TYPE |  | HAZARD CLASS |  | CERTIFICATION/STANDARD | DIN VDE 0660,IS/IEC | ADDITIONAL FEATURES EN | PSRLT-1.99-MN,W/AUX SWITCHES 1S+10,THERMIC RELEASE CURRENT: 4-6.3 A,UN-DELAYED OVERCURRENT RELEASE: 72 A | ADDITIONAL FEATURES ES |  | ADDITIONAL FEATURES FR | [31 empty] | Production Completed
STP_005 | Data Enrichment | ATS | ATS | OK | 2022-11-24 | 2022-12-01 |  | PASAR_7870 | 031744 | PSR031744 | CRITICAL | B | V1 | 1650 | ERSA | OTHERS | PSRLT-10.33-MN-CIRCUIT BREAKER, PROTECTION, MOTOR, OUTOTEC P/N 623631, MODEL: 3RV2011-1DA10, I: 2.2-3.2 A, 10 kA, 690 V; FOR ANODE CASTING (ELECTRICAL START-UP/PRODUCTION SECURING PARTS), MFR: SIEMENS | PSRLT-10.33-MN-CIRCUIT BREAKER, PROTECTION, MOTOR, OUTOTEC P/N 623631, MODEL: 3RV2011-1DA10, I: 2.2-3.2 A, 10 kA, 690 V; FOR ANODE CASTING (ELECTRICAL START-UP/PRODUCTION SECURING PARTS), MFR: SIEMENS | PC |  |  |  | https://mall.industry.siemens.com/mall/en/ww/Catalog/Product/3RV2011-1DA10 |  | SIEMENS | 3RV2011-1DA10 | OUTOTEC | 623631 | [15 empty] | ENRICHED | BREAKER | CIRCUIT | TYPE | MOTOR PROTECTION | CURRENT RATING | 3.2 A | VOLTAGE RATING | 690 VAC | FRAME RATING |  | INTERRUPT RATING | 10 KA | NUMBER OF POLES | 3 P | OVERALL SIZE | WD 45 X HT 97 X DP 97 MM | TRIP SETTING | THERMAL | TERMINAL TYPE | SCREW | MOUNTING TYPE | DIN RAIL | HAZARD CLASS |  | CERTIFICATION/STANDARD | CSA,CCC,UL,EAC,EXATEX,IECEX,UKCA,CE | ADDITIONAL FEATURES EN | PSRLT-10.33-MN,FOR ANODE CASTING (ELECTRICAL START-UP/PRODUCTION SECURING PARTS) | ADDITIONAL FEATURES ES |  | ADDITIONAL FEATURES FR | [31 empty] | Production Completed
STP_005 | Data Enrichment | ATS | ATS | OK | 2022-11-24 | 2022-12-01 |  | PASAR_7871 | 031742 | PSR031742 | CONSUMABLES | B | V1 | 1650 | ERSA | OTHERS | PSRLT-10.33-MN-CIRCUIT BREAKER, PROTECTION, MOTOR, OUTOTEC P/N 623632, MODEL: 3RV2011-1JA10, I: 7-10A, 6 kA, 690 V; FOR ANODE CASTING (ELECTRICAL START-UP/PRODUCTION SECURING PARTS), MFR: SIEMENS | PSRLT-10.33-MN-CIRCUIT BREAKER, PROTECTION, MOTOR, OUTOTEC P/N 623632, MODEL: 3RV2011-1JA10, I: 7-10A, 6 kA, 690 V; FOR ANODE CASTING (ELECTRICAL START-UP/PRODUCTION SECURING PARTS), MFR: SIEMENS | PC |  |  |  | https://mall.industry.siemens.com/mall/en/ww/Catalog/Product/3RV2011-1JA10 |  | SIEMENS | 3RV2011-1JA10 | OUTOTEC | 623632 | [15 empty] | ENRICHED | BREAKER | CIRCUIT | TYPE | MOTOR PROTECTION | CURRENT RATING | 10 A | VOLTAGE RATING | 690 VAC | FRAME RATING |  | INTERRUPT RATING | 6 KA | NUMBER OF POLES | 3 P | OVERALL SIZE | WD 45 X HT 97 X DP 97 MM | TRIP SETTING | THERMAL | TERMINAL TYPE | SCREW | MOUNTING TYPE | DIN RAIL | HAZARD CLASS |  | CERTIFICATION/STANDARD | CSA,CCC,UL,EAC,EXATEX,IECEX,UKCA,CE | ADDITIONAL FEATURES EN | PSRLT-10.33-MN,FOR ANODE CASTING (ELECTRICAL START-UP/PRODUCTION SECURING PARTS) | ADDITIONAL FEATURES ES |  | ADDITIONAL FEATURES FR | [31 empty] | Production Completed
STP_005 | Data Enrichment | ATS | ATS | OK | 2022-11-24 | 2022-12-01 |  | PASAR_7872 | 031743 | PSR031743 | CONSUMABLES | B | V1 | 1650 | ERSA | OTHERS | PSRLT-10.33-MN-CIRCUIT BREAKER, PROTECTION, MOTOR, OUTOTEC P/N 623633, MODEL: 3RV2021-4BA10, I: 14-20 A, 4 kA, 690 V; FOR ANODE CASTING (ELECTRICAL START-UP/PRODUCTION SECURING PARTS), MFR: SIEMENS | PSRLT-10.33-MN-CIRCUIT BREAKER, PROTECTION, MOTOR, OUTOTEC P/N 623633, MODEL: 3RV2021-4BA10, I: 14-20 A, 4 kA, 690 V; FOR ANODE CASTING (ELECTRICAL START-UP/PRODUCTION SECURING PARTS), MFR: SIEMENS | PC |  |  |  | https://mall.industry.siemens.com/mall/en/us/Catalog/Product/3RV20214BA10 |  | SIEMENS | 3RV20214BA10 | OUTOTEC | 623633 | [15 empty] | ENRICHED | BREAKER | CIRCUIT | TYPE | MOTOR PROTECTION | CURRENT RATING | 20 A | VOLTAGE RATING | 690 VAC | FRAME RATING |  | INTERRUPT RATING | 4 KA | NUMBER OF POLES | 3 P | OVERALL SIZE | WD 45 X HT 97 X DP 97 MM | TRIP SETTING | THERMAL | TERMINAL TYPE | SCREW | MOUNTING TYPE | DIN RAIL | HAZARD CLASS |  | CERTIFICATION/STANDARD | CSA,CCC,UL,EAC,EXATEX,IECEX,UKCA,CE | ADDITIONAL FEATURES EN | PSRLT-10.33-MN,FOR ANODE CASTING (ELECTRICAL START-UP/PRODUCTION SECURING PARTS) | ADDITIONAL FEATURES ES |  | ADDITIONAL FEATURES FR | [31 empty] | Production Completed
STP_005 | Data Enrichment | ATS | ATS | OK | 2022-11-24 | 2022-12-01 |  | PASAR_8068 | 014666 | PSR014666 | CONSUMABLES | B | V1 | 1650 | ERSA | OTHERS | PSRLT-11.68-MN-CIRCUIT BREAKER, ENCLOSED, 75AT/100AF, 3-POLE, 240V, 40KA IC, IN NEMA-4X ENCLOSURE, BRAND: MITSUBISHI OR APPROVED EQUIVALENT | PSRLT-11.68-MN-CIRCUIT BREAKER, ENCLOSED, 75AT/100AF, 3-POLE, 240V, 40KA IC, IN NEMA-4X ENCLOSURE, BRAND: MITSUBISHI OR APPROVED EQUIVALENT | AY | 75AT/100AF | MITSUBISHI | OSIVA ELECTRICAL SERVICES | URL NOT FOUND |  | MITSUBISHI | 75AT/100AF | [8 empty] | OSIVA ELECTRICAL SERVICES | [8 empty] | CLEANSED | BREAKER | CIRCUIT | TYPE |  | CURRENT RATING |  | VOLTAGE RATING | 240 V | FRAME RATING |  | INTERRUPT RATING | 40 KA | NUMBER OF POLES | 3 P | OVERALL SIZE |  | TRIP SETTING |  | TERMINAL TYPE |  | MOUNTING TYPE |  | HAZARD CLASS |  | CERTIFICATION/STANDARD |  | ADDITIONAL FEATURES EN | PSRLT-11.68-MN,ENCLOSURE: NEMA-4X | ADDITIONAL FEATURES ES |  | ADDITIONAL FEATURES FR | [31 empty] | Production Completed
STP_005 | Data Enrichment | ATS | ATS | OK | 2022-11-24 | 2022-12-01 |  | PASAR_8116 | 033172 | PSR033172 | CONSUMABLES | B | V1 | 1650 | ERSA | OTHERS | PSRLT-12.08-MN-CIRCUIT BREAKER, MINIATURE, P/N iC65N-C10A/3P, 6000A, 50Hz, 400V, 30 DEGREE CELCIUS, SPARE CODE: A0201.13.3; FOR STACKING BELT CONVEYOR, B:1000mm LENGTH: 65.5 Q:600T/H, MFR: SCHNEIDER ELECTRIC | PSRLT-12.08-MN-CIRCUIT BREAKER, MINIATURE, P/N iC65N-C10A/3P, 6000A, 50Hz, 400V, 30 DEGREE CELCIUS, SPARE CODE: A0201.13.3; FOR STACKING BELT CONVEYOR, B:1000mm LENGTH: 65.5 Q:600T/H, MFR: SCHNEIDER ELECTRIC | PC |  |  | SCHNEIDER ELECTRIC (PHILIPPINES), INC. | https://docs.rs-online.com/fefc/0900766b812bbef8.pdf | https://www.radwell.co.uk/en-GB/Buy/SCHNEIDER%20ELECTRIC/MERLIN%20GERIN/A9F18310/?redirect=true | SCHNEIDER ELECTRIC | iC65N-C10A/3P | SCHNEIDER ELECTRIC | A9F18310 | [8 empty] | STACKING BELT CONVEYOR | [6 empty] | ENRICHED | BREAKER | CIRCUIT | TYPE | MINIATURE | CURRENT RATING | 10 A | VOLTAGE RATING | 400 V | FRAME RATING | 6000 A | INTERRUPT RATING |  | NUMBER OF POLES | 3 P | OVERALL SIZE |  | TRIP SETTING | C CURVE | TERMINAL TYPE |  | MOUNTING TYPE |  | HAZARD CLASS |  | CERTIFICATION/STANDARD | CCC,CE,GB,IEC | ADDITIONAL FEATURES EN | PSRLT-12.08-MN,TEMPERATURE RATING: 30 DEG C,SPARE CODE: A0201.13.3,B:1000 MM,LENGTH: 65.5,Q: 600 T/H | ADDITIONAL FEATURES ES |  | ADDITIONAL FEATURES FR | [31 empty] | Production Completed
STP_005 | Data Enrichment | ATS | ATS | OK | 2022-11-24 | 2022-12-01 |  | PASAR_8144 | 032659 | PSR032659 | CONSUMABLES | B | V1 | 1650 | ERSA | OTHERS | PSRLT-12.41-MN-CIRCUIT BREAKER, MINIATURE, P/N D25, 05MC65H3D25, 10kA, SPARE CODE: A0103.1.6, DRAWING NO: CN0536SD0103ME1-009; FOR STATIC WEIGHING BELT CONVEYOR, BELT WIDTH: 2000 mm, FEEDER LENGTH: 12000 m, MFR: SCHNEIDER | PSRLT-12.41-MN-CIRCUIT BREAKER, MINIATURE, P/N D25, 05MC65H3D25, 10kA, SPARE CODE: A0103.1.6, DRAWING NO: CN0536SD0103ME1-009; FOR STATIC WEIGHING BELT CONVEYOR, BELT WIDTH: 2000 mm, FEEDER LENGTH: 12000 m, MFR: SCHNEIDER | PC |  |  | GENERAL EXPORTATION (H.K.) CO., LTD. | https://www.schneider-electric.cn/zh/product/OSMC65H3D25/osmc65h-%E5%B0%8F%E5%9E%8B%E6%96%AD%E8%B7%AF%E5%99%A8-3p-d-%E6%9B%B2%E7%BA%BF-25a-415v-icu10ka-m5/ |  | SCHNEIDER ELECTRIC | OSMC65H3D25 | [8 empty] | GENERAL EXPORTATION (H.K.) CO., LTD. |  | STATIC WEIGHING BELT CONVEYOR |  |  | CN0536SD0103ME1-009 |  |  |  | ENRICHED | BREAKER | CIRCUIT | TYPE | MINIATURE | CURRENT RATING | 25 A | VOLTAGE RATING | 415 VAC | FRAME RATING |  | INTERRUPT RATING | 10 KA | NUMBER OF POLES | 3 P | OVERALL SIZE | WD 54 X HT 81 X DP 70 MM | TRIP SETTING | D CURVE,THERMOMAGNETIC | TERMINAL TYPE |  | MOUNTING TYPE | DIN RAIL | HAZARD CLASS |  | CERTIFICATION/STANDARD | CE,CCC,CCS,IEC,GB | ADDITIONAL FEATURES EN | PSRLT-12.41-MN,SPARE CODE: A0103.1.6,BELT WIDTH: 2000 MM,FEEDER LENGTH: 12000 M | ADDITIONAL FEATURES ES |  | ADDITIONAL FEATURES FR | [31 empty] | Production Completed
STP_005 | Data Enrichment | ATS | ATS | OK | 2022-11-24 | 2022-12-01 |  | PASAR_8146 | 374069 | PSR374069 | CONSUMABLES | B | V1 | 1650 | ERSA | OTHERS | PSRLT-12.47-MN-CIRCUIT BREAKER, TYPE: MS325-6.3, 600 VAC, 60 Hz, SETTING: 0~6A; BRAND: ABB | PSRLT-12.47-MN-CIRCUIT BREAKER, TYPE: MS325-6.3, 600 VAC, 60 Hz, SETTING: 0~6A; BRAND: ABB | PC | TYPE: MS325-6.3 | ABB |  | https://new.abb.com/products/1SAM150000R1009/ms325-6-3 | https://www.alliedelec.com/product/abb/ms325-6-3/70094478/ | ABB | MS325-6.3 | [17 empty] | ENRICHED | BREAKER | CIRCUIT | TYPE | MANUAL MOTOR STARTER | CURRENT RATING | 6.3 A | VOLTAGE RATING | 690 VAC,440 VDC | FRAME RATING |  | INTERRUPT RATING | 7 KA | NUMBER OF POLES | 3 P | OVERALL SIZE | WD 54 X HT 87.5 X DP 75.5 MM | TRIP SETTING |  | TERMINAL TYPE | SCREW | MOUNTING TYPE | DIN RAIL | HAZARD CLASS |  | CERTIFICATION/STANDARD | IEC/EN,UL,CSA | ADDITIONAL FEATURES EN | PSRLT-12.47-MN,FREQUENCY RATING: 60 HZ,SETTING CURRENT: 0-6 A | ADDITIONAL FEATURES ES |  | ADDITIONAL FEATURES FR | [31 empty] | Production Completed
STP_005 | Data Enrichment | ATS | ATS | OK | 2022-11-24 | 2022-12-01 |  | PASAR_8153 | 106380 | PSR106380 | CRITICAL | B | V1 | 1650 | ERSA | OTHERS | PSRLT-12.51-MN-CIRCUIT BREAKER, MOLDED CASE, 250A, 85 KAIC, 3P, 440V/220V, 600V MAX | PSRLT-12.51-MN-CIRCUIT BREAKER, MOLDED CASE, 250A, 85 KAIC, 3P, 440V/220V, 600V MAX | PC |  |  | GENERAL EXPORTATION (H.K.) CO., LTD. | URL NOT FOUND | [11 empty] | GENERAL EXPORTATION (H.K.) CO., LTD. | [8 empty] | CLEANSED | BREAKER | CIRCUIT | TYPE | MOLDED CASE | CURRENT RATING | 250 A | VOLTAGE RATING | 440/220/600 V | FRAME RATING |  | INTERRUPT RATING | 85 KA | NUMBER OF POLES | 3 P | OVERALL SIZE |  | TRIP SETTING |  | TERMINAL TYPE |  | MOUNTING TYPE |  | HAZARD CLASS |  | CERTIFICATION/STANDARD |  | ADDITIONAL FEATURES EN | PSRLT-12.51-MN | ADDITIONAL FEATURES ES |  | ADDITIONAL FEATURES FR | [31 empty] | Production Completed
STP_005 | Data Enrichment | ATS | ATS | OK | 2022-11-24 | 2022-12-01 | BASED ON SERIES | PASAR_8387 | 030987 | PSR030987 | CONSUMABLES | B | V1 | 1650 | ERSA | OTHERS | PSRLT-19.14-MN-CIRCUIT BREAKER, P/N IC65N-D-40A, 400V, 6000 A, 60 Hz, TEMPERATURE: 30 DEG. C, SPARE CODE: A0607.1.15, DRAWING NO.: CN0536DD0607MP1-4; FOR TAILINGS FILTERS, P60/15-C, MFR: SCHNEIDER ELECTRIC | PSRLT-19.14-MN-CIRCUIT BREAKER, P/N IC65N-D-40A, 400V, 6000 A, 60 Hz, TEMPERATURE: 30 DEG. C, SPARE CODE: A0607.1.15, DRAWING NO.: CN0536DD0607MP1-4; FOR TAILINGS FILTERS, P60/15-C, MFR: SCHNEIDER ELECTRIC | PC |  |  | CHINA NERIN ENGINEERING CO., LTD. | https://docs.rs-online.com/fefc/0900766b812bbef8.pdf |  | SCHNEIDER ELECTRIC | IC65N-D-40A | [8 empty] | CHINA NERIN ENGINEERING CO., LTD. |  | TAILINGS FILTERS | P60/15-C |  | CN0536DD0607MP1-4 |  |  |  | ENRICHED | BREAKER | CIRCUIT | TYPE | MINIATURE | CURRENT RATING | 40 A | VOLTAGE RATING | 400 VAC | FRAME RATING | 6000 A | INTERRUPT RATING |  | NUMBER OF POLES |  | OVERALL SIZE |  | TRIP SETTING |  | TERMINAL TYPE |  | MOUNTING TYPE |  | HAZARD CLASS |  | CERTIFICATION/STANDARD | CE,CCC,CCS,IEC,GB | ADDITIONAL FEATURES EN | PSRLT-19.14-MN,FREQUENCY RATING: 60 HZ,TEMPERATURE: 30 DEG C,SPARE CODE: A0607.1.15 | ADDITIONAL FEATURES ES |  | ADDITIONAL FEATURES FR | [31 empty] | Production Completed
STP_005 | Data Enrichment | ATS | ATS | OK | 2022-11-24 | 2022-12-01 |  | PASAR_8497 | 045632 | PSR045632 | CRITICAL | B | V1 | 1650 | ERSA | OTHERS | PSRLT-2.62-MN-CIRCUIT BREAKER, MOLDED CASE, 50AT, 3P, AC220V, BOLT-ON TYPE, WITH NEMA ENCLOSURE | PSRLT-2.62-MN-CIRCUIT BREAKER, MOLDED CASE, 50AT, 3P, AC220V, BOLT-ON TYPE, WITH NEMA ENCLOSURE | PC |  |  | OSIVA ELECTRICAL SERVICES | URL NOT FOUND | [11 empty] | OSIVA ELECTRICAL SERVICES | [8 empty] | CLEANSED | BREAKER | CIRCUIT | TYPE | MOLDED CASE | CURRENT RATING |  | VOLTAGE RATING | 220 VAC | FRAME RATING |  | INTERRUPT RATING |  | NUMBER OF POLES | 3 P | OVERALL SIZE |  | TRIP SETTING |  | TERMINAL TYPE | BOLT-ON | MOUNTING TYPE |  | HAZARD CLASS |  | CERTIFICATION/STANDARD |  | ADDITIONAL FEATURES EN | PSRLT-2.62-MN,50AT,W/NEMA ENCLOSURE | ADDITIONAL FEATURES ES |  | ADDITIONAL FEATURES FR | [31 empty] | Production Completed
STP_005 | Data Enrichment | ATS | ATS | OK | 2022-11-24 | 2022-12-01 | URL FOR REFERENCE | PASAR_8521 | 021466 | PSR021466 | CONSUMABLES | B | V1 | 1650 | ERSA | OTHERS | PSRLT-2.6-MN-CIRCUIT BREAKER, MOLDED CASE, NO-FUSE, 2 POLES, TYPE: S100B, VOLTS: 550 AC 250 DC, RATING: 100AT; 18kAIC AT 220VAC; 5kAIC AT 250VDC, MFR: TOSHIBA | PSRLT-2.6-MN-CIRCUIT BREAKER, MOLDED CASE, NO-FUSE, 2 POLES, TYPE: S100B, VOLTS: 550 AC 250 DC, RATING: 100AT; 18kAIC AT 220VAC; 5kAIC AT 250VDC, MFR: TOSHIBA | PC |  |  | TURBOCHEM ENTERPRISES | URL NOT FOUND |  | TOSHIBA | S100B | [8 empty] | TURBOCHEM ENTERPRISES | [8 empty] | CLEANSED | BREAKER | CIRCUIT | TYPE | MOLDED CASE,NO-FUSE | CURRENT RATING |  | VOLTAGE RATING | 550 VAC,250 VDC | FRAME RATING |  | INTERRUPT RATING | 18 KA AT 220 VAC,5 KA AT 250 VDC | NUMBER OF POLES | 2 P | OVERALL SIZE |  | TRIP SETTING |  | TERMINAL TYPE |  | MOUNTING TYPE |  | HAZARD CLASS |  | CERTIFICATION/STANDARD |  | ADDITIONAL FEATURES EN | PSRLT-2.6-MN,RATING: 100AT | ADDITIONAL FEATURES ES |  | ADDITIONAL FEATURES FR | [31 empty] | Production Completed
STP_005 | Data Enrichment | ATS | ATS | OK | 2022-11-24 | 2022-12-01 |  | PASAR_8524 | 277181 | PSR277181 | CONSUMABLES | B | V1 | 1650 | ERSA | OTHERS | PSRLT-2.71-MN-CIRCUIT BREAKER,QUICKLAG, 50AT,3P,10KA @120/240VAC,WESTINGHOUSE | PSRLT-2.71-MN-CIRCUIT BREAKER,QUICKLAG, 50AT,3P,10KA @120/240VAC,WESTINGHOUSE | PC |  |  | EDISON ELECTRIC INTEGRATED INC. | URL NOT FOUND |  | WESTINGHOUSE | [9 empty] | EDISON ELECTRIC INTEGRATED INC. | [8 empty] | CLEANSED | BREAKER | CIRCUIT | TYPE |  | CURRENT RATING |  | VOLTAGE RATING | 120/240 VAC | FRAME RATING |  | INTERRUPT RATING | 10 KA | NUMBER OF POLES | 3 P | OVERALL SIZE |  | TRIP SETTING |  | TERMINAL TYPE |  | MOUNTING TYPE |  | HAZARD CLASS |  | CERTIFICATION/STANDARD |  | ADDITIONAL FEATURES EN | QUICKLAG,50AT,PSRLT-2.71-MN | ADDITIONAL FEATURES ES |  | ADDITIONAL FEATURES FR | [31 empty] | Production Completed
STP_005 | Data Enrichment | ATS | ATS | OK | 2022-11-24 | 2022-12-01 |  | PASAR_8625 | 031020 | PSR031020 | CONSUMABLES | B | V1 | 1650 | ERSA | OTHERS | PSRLT-21.81-MN-CIRCUIT BREAKER, MINIATURE, P/N S203MD-50, AC220V, 60 Hz, SPARE CODE: A.Electric-7.4, A.Electric-9.2; FOR LOCAL CONTROL BOX, LIGHTING BOX, WELDING BOX, WBS 0202, 0305, 0603, 0607, 0611, MFR: ABB | PSRLT-21.81-MN-CIRCUIT BREAKER, MINIATURE, P/N S203MD-50, AC220V, 60 Hz, SPARE CODE: A.Electric-7.4, A.Electric-9.2; FOR LOCAL CONTROL BOX, LIGHTING BOX, WELDING BOX, WBS 0202, 0305, 0603, 0607, 0611, MFR: ABB | PC | S203MD-50 | ABB | GENERAL EXPORTATION (H.K.) CO., LTD. | https://new.abb.com/products/2CDS273001R0501/s203m-d50 |  | ABB | S203MD-50 | [8 empty] | GENERAL EXPORTATION (H.K.) CO., LTD. |  | LOCAL CONTROL BOX,LIGHTING BOX,WELDING BOX | WBS 0202,0305,0603,0607,0611 | [5 empty] | ENRICHED | BREAKER | CIRCUIT | TYPE | MINIATURE | CURRENT RATING | 50 A | VOLTAGE RATING | 440 VAC,12 VDC | FRAME RATING |  | INTERRUPT RATING | 15 KA | NUMBER OF POLES | 3 P | OVERALL SIZE | WD 52.5 X HT 88 X DP 69 MM | TRIP SETTING | D CURVE | TERMINAL TYPE | SCREW | MOUNTING TYPE | DIN RAIL | HAZARD CLASS |  | CERTIFICATION/STANDARD | IEC/EN,UL,CSA | ADDITIONAL FEATURES EN | PSRLT-21.81-MN,FREQUENCY RATING: 60 HZ,SPARE CODE: A.Electric-7.4, A.Electric-9.2 | ADDITIONAL FEATURES ES |  | ADDITIONAL FEATURES FR | [31 empty] | Production Completed
STP_005 | Data Enrichment | ATS | ATS | OK | 2022-11-24 | 2022-12-01 | BASED ON WEB SOURCE NM TAKEN | PASAR_8762 | 026538 | PSR026538 | CONSUMABLES | B | V1 | 1650 | ERSA | OTHERS | PSRLT-3.56-MN-BREAKER, THERMAL, TYPE: LAD7B106C + LRD22, CURRENT SETTING: 16~24 A; MFR: SCHNEIDER ELECTRIC | PSRLT-3.56-MN-BREAKER, THERMAL, TYPE: LAD7B106C + LRD22, CURRENT SETTING: 16~24 A; MFR: SCHNEIDER ELECTRIC | PC |  |  | UNIC HARDWARE | https://www.se.com/ph/en/product/LRD22/thermal-overload-relay-tesys-lrd-16-24-a-class-10a/ |  | SCHNEIDER ELECTRIC | LRD22 | [8 empty] | UNIC HARDWARE | [8 empty] | ENRICHED | RELAY | OVERLOAD | TYPE | THERMAL | CURRENT RATING | 16-24 A | VOLTAGE RATING | 690 VAC | CONTACT RATING |  | CONTACT CONFIGURATION | 1NO 1NC | TRIP CLASS |  | FREQUENCY RATING |  | MOUNTING TYPE | PLATE/RAIL | TERMINAL TYPE | SCREW CLAMP | CONTACT MATERIAL |  | SIZE | WD 45 X HT 66 X DP 70 MM | RESET TYPE | PUSH BUTTON | HAZARD CLASS |  | CERTIFICATION/STANDARD | IEC,UL,CSA,CCC,EAC,BV,RINA,DNV-GL,LROS,ATEX INERIS,UKCA | ADDITIONAL FEATURES EN |  | ADDITIONAL FEATURES ES |  | ADDITIONAL FEATURES FR | [27 empty] | Production Completed
STP_005 | Data Enrichment | ATS | ATS | OK | 2022-11-24 | 2022-12-01 |  | PASAR_8824 | 027311 | PSR027311 | CONSUMABLES | B | V1 | 1650 | ERSA | OTHERS | PSRLT-3.76-MN-CIRCUIT BREAKER, P/N 9703-3, CB23 (20 AMP), 120~230 VAC; FOR MECS ACID COOLER EQUIPMENT, MFR: MECS | PSRLT-3.76-MN-CIRCUIT BREAKER, P/N 9703-3, CB23 (20 AMP), 120~230 VAC; FOR MECS ACID COOLER EQUIPMENT, MFR: MECS | PC |  |  |  | URL NOT FOUND |  | MECS | 9703-3 | [10 empty] | ACID COOLER |  | MECS |  |  |  |  | CLEANSED | BREAKER | CIRCUIT | TYPE |  | CURRENT RATING | 20 A | VOLTAGE RATING | 120-230 VAC | FRAME RATING |  | INTERRUPT RATING |  | NUMBER OF POLES |  | OVERALL SIZE |  | TRIP SETTING |  | TERMINAL TYPE |  | MOUNTING TYPE |  | HAZARD CLASS |  | CERTIFICATION/STANDARD |  | ADDITIONAL FEATURES EN | PSRLT-3.76-MN,CB23 | ADDITIONAL FEATURES ES |  | ADDITIONAL FEATURES FR | [31 empty] | Production Completed
STP_005 | Data Enrichment | ATS | ATS | OK | 2022-11-24 | 2022-12-01 | PARTIAL MATCH | PASAR_8932 | 039499 | PSR039499 | CONSUMABLES | B | V1 | 1650 | ERSA | OTHERS | PSRLT-4.04-MN-CIRCUIT BREAKER, TYPE: MS325, 600 VAC, 60 HZ, SETTING RANGE: 0.9 ~ 1.6 AMPS, AC3, WITH AUXILIARY RELAY, VOLTAGE: 690 V, 100 KA; BRAND: ABB | PSRLT-4.04-MN-CIRCUIT BREAKER, TYPE: MS325, 600 VAC, 60 HZ, SETTING RANGE: 0.9 ~ 1.6 AMPS, AC3, WITH AUXILIARY RELAY, VOLTAGE: 690 V, 100 KA; BRAND: ABB | PC | TYPE: MS325 | ABB |  | https://new.abb.com/products/1SAM150000R1009/ms325-6-3 | https://www.alliedelec.com/product/abb/ms325-6-3/70094478/ | ABB | MS325 | [17 empty] | ENRICHED | BREAKER | CIRCUIT | TYPE | MANUAL MOTOR STARTER | CURRENT RATING | 6.3 A | VOLTAGE RATING | 690 VAC,440 VDC | FRAME RATING |  | INTERRUPT RATING | 100 KA | NUMBER OF POLES | 3 P | OVERALL SIZE | WD 54 X HT 87.5 X DP 75.5 MM | TRIP SETTING |  | TERMINAL TYPE | SCREW | MOUNTING TYPE | DIN RAIL | HAZARD CLASS |  | CERTIFICATION/STANDARD | IEC/EN,UL,CSA | ADDITIONAL FEATURES EN | PSRLT-4.04-MN,FREQUENCY RATING: 60 HZ,SETTING RANGE: 0.9-1.6 A,AC3,W/ AUXILIARY RELAY | ADDITIONAL FEATURES ES |  | ADDITIONAL FEATURES FR | [31 empty] | Production Completed
STP_005 | Data Enrichment | ATS | ATS | OK | 2022-11-24 | 2022-12-01 |  | PASAR_8995 | 103630 | PSR103630 | CRITICAL | B | V1 | 1650 | ERSA | OTHERS | PSRLT-4.24-MN-BREAKER, CIRCUIT, MINIATURE, PRODUCT TYPE: S202- K6, PRODUCT ID 2CDS252001R0377, RATED VOLTAGE: 400 VAC, RATED IMPULSE WITHSTAND VOLTAGE: 4 KV AT 2000 M 5 KV AT SEA LEVEL 6.2 KV | PSRLT-4.24-MN-BREAKER, CIRCUIT, MINIATURE, PRODUCT TYPE: S202- K6, PRODUCT ID 2CDS252001R0377, RATED VOLTAGE: 400 VAC, RATED IMPULSE WITHSTAND VOLTAGE: 4 KV AT 2000 M 5 KV AT SEA LEVEL 6.2 KV, DIELECTRIC TEST VOLTAGE: 50/60 HZ, 1 MIN: 2 KV, RATED CURRENT: 6 A, NO. OF POLES: 2, RATED FREQUENCY: 50/60 HZ, MANUFACTURER: ABB | PC | PRODUCT TYPE: S202- K6 | ABB |  | https://new.abb.com/products/2CDS252001R0377/s202-k6 |  | ABB | S202-K6 | ABB | 2CDS252001R0377 | [15 empty] | ENRICHED | BREAKER | CIRCUIT | TYPE | MINIATURE | CURRENT RATING | 6 A | VOLTAGE RATING | 480/277 VAC,110 VDC | FRAME RATING |  | INTERRUPT RATING | 10 KA | NUMBER OF POLES | 2 P | OVERALL SIZE | WD 35 X HT 88 X DP 69 MM | TRIP SETTING | K CURVE | TERMINAL TYPE | SCREW | MOUNTING TYPE | DIN RAIL | HAZARD CLASS |  | CERTIFICATION/STANDARD | IEC/EN,UL,CSA | ADDITIONAL FEATURES EN | PSRLT-4.24-MN,RATED IMPULSE WITHSTAND VOLTAGE: 4 KV AT 2000 M,5 KV AT SEA LEVEL,DIELECTRIC TEST VOLTAGE: 6.2 KV,1 MIN,RATED FREQUENCY: 50/60 HZ | ADDITIONAL FEATURES ES |  | ADDITIONAL FEATURES FR | [31 empty] | Production Completed
STP_005 | Data Enrichment | ATS | ATS | OK | 2022-11-24 | 2022-12-01 |  | PASAR_9003 | 013364 | PSR013364 | CONSUMABLES | B | V1 | 1650 | ERSA | OTHERS | PSRLT-4.27-MN-CIRCUIT BREAKER, MOLDED CASE, 30AT/50AF, 3P, AC440V, 60Hz, 40KAIC, 440VAC, WITH TRIP BUTTON, ACCEPTABLE BRANDS: TOSHIBA, MITSUBISHI, FUJI, GE AND SQUARE D | PSRLT-4.27-MN-CIRCUIT BREAKER, MOLDED CASE, 30AT/50AF, 3P, AC440V, 60Hz, 40KAIC, 440VAC, WITH TRIP BUTTON, ACCEPTABLE BRANDS: TOSHIBA, MITSUBISHI, FUJI, GE AND SQUARE D | PC |  |  | UNIC HARDWARE | URL NOT FOUND |  | TOSHIBA |  | MITSUBISHI |  | FUJI |  | GE AND SQUARE D |  |  |  | UNIC HARDWARE | [8 empty] | CLEANSED | BREAKER | CIRCUIT | TYPE | MOLDED CASE | CURRENT RATING |  | VOLTAGE RATING | 440 VAC | FRAME RATING |  | INTERRUPT RATING | 40 KA | NUMBER OF POLES | 3 P | OVERALL SIZE |  | TRIP SETTING |  | TERMINAL TYPE |  | MOUNTING TYPE |  | HAZARD CLASS |  | CERTIFICATION/STANDARD |  | ADDITIONAL FEATURES EN | PSRLT-4.27-MN,30AT/50AF,FREQUENCY RATING: 60 HZ,W/TRIP BUTTON | ADDITIONAL FEATURES ES |  | ADDITIONAL FEATURES FR | [31 empty] | Production Completed
STP_005 | Data Enrichment | ATS | ATS | OK | 2022-11-24 | 2022-12-01 |  | PASAR_9199 | 016300 | PSR016300 | CONSUMABLES | B | V1 | 1650 | ERSA | OTHERS | PSRLT-4.71-MN-CIRCUIT BREAKER, MOLDED CASE, 50AT @ 240Vac, 60 Hz, 3 POLE, 45KAIC, WITH ENCLOSURE, BRAND: ABB, FUJI , GE, OR EQUIVALENT | PSRLT-4.71-MN-CIRCUIT BREAKER, MOLDED CASE, 50AT @ 240Vac, 60 Hz, 3 POLE, 45KAIC, WITH ENCLOSURE, BRAND: ABB, FUJI , GE, OR EQUIVALENT | PC | 50AT | ABB | OSIVA ELECTRICAL SERVICES | URL NOT FOUND |  | ABB |  | FUJI |  | GE | [5 empty] | OSIVA ELECTRICAL SERVICES | [8 empty] | CLEANSED | BREAKER | CIRCUIT | TYPE | MOLDED CASE | CURRENT RATING |  | VOLTAGE RATING |  | FRAME RATING |  | INTERRUPT RATING | 45 KA | NUMBER OF POLES | 3 P | OVERALL SIZE |  | TRIP SETTING |  | TERMINAL TYPE |  | MOUNTING TYPE |  | HAZARD CLASS |  | CERTIFICATION/STANDARD |  | ADDITIONAL FEATURES EN | PSRLT-4.71-MN,50AT AT 240 VC,FREQUENCY RATING: 60 HZ,W/ ENCLOSURE | ADDITIONAL FEATURES ES |  | ADDITIONAL FEATURES FR | [31 empty] | Production Completed
STP_005 | Data Enrichment | ATS | ATS | OK | 2022-11-24 | 2022-12-01 |  | PASAR_9547 | 013365 | PSR013365 | CONSUMABLES | B | V1 | 1650 | ERSA | OTHERS | PSRLT-5.45-MN-CIRCUIT BREAKER, MOLDED CASE, 20AT/50AF, 3P, AC440V, 60Hz, 40KAIC, 440VAC, WITH TRIP BUTTON, ACCEPTABLE BRANDS: TOSHIBA, MITSUBISHI, FUJI, GE AND SQUARE D | PSRLT-5.45-MN-CIRCUIT BREAKER, MOLDED CASE, 20AT/50AF, 3P, AC440V, 60Hz, 40KAIC, 440VAC, WITH TRIP BUTTON, ACCEPTABLE BRANDS: TOSHIBA, MITSUBISHI, FUJI, GE AND SQUARE D | PC |  |  | APPLIED CONTROL SOLUTIONS & TECHNOLOGY (ACOSTEC), INC. | URL NOT FOUND |  | TOSHIBA |  | MITSUBISHI |  | FUJI |  | GE AND SQUARE D |  |  |  | APPLIED CONTROL SOLUTIONS & TECHNOLOGY (ACOSTEC), INC. | [8 empty] | CLEANSED | BREAKER | CIRCUIT | TYPE | MOLDED CASE | CURRENT RATING |  | VOLTAGE RATING | 440 VAC | FRAME RATING |  | INTERRUPT RATING | 40 KA | NUMBER OF POLES | 3 P | OVERALL SIZE |  | TRIP SETTING |  | TERMINAL TYPE |  | MOUNTING TYPE |  | HAZARD CLASS |  | CERTIFICATION/STANDARD |  | ADDITIONAL FEATURES EN | PSRLT-5.45-MN,20AT/50AF,FREQUENCY RATING: 60 HZ,W/TRIP BUTTON | ADDITIONAL FEATURES ES |  | ADDITIONAL FEATURES FR | [31 empty] | Production Completed
STP_005 | Data Enrichment | ATS | ATS | OK | 2022-11-24 | 2022-12-01 |  | PASAR_9650 | 513764 | PSR513764 | CRITICAL | B | V1 | 1650 | ERSA | OTHERS | PSRLT-5.6-MN-CIRCUIT BREAKER, MOLDED CASE, 30AT, 3P, 240 VAC, 60 Hz, ENCLOSED TYPE | PSRLT-5.6-MN-CIRCUIT BREAKER, MOLDED CASE, 30AT, 3P, 240 VAC, 60 Hz, ENCLOSED TYPE | SE |  |  | OSIVA ELECTRICAL SERVICES | URL NOT FOUND | [11 empty] | OSIVA ELECTRICAL SERVICES | [8 empty] | CLEANSED | BREAKER | CIRCUIT | TYPE | MOLDED CASE | CURRENT RATING |  | VOLTAGE RATING | 240 VAC | FRAME RATING |  | INTERRUPT RATING |  | NUMBER OF POLES | 3 P | OVERALL SIZE |  | TRIP SETTING |  | TERMINAL TYPE |  | MOUNTING TYPE |  | HAZARD CLASS |  | CERTIFICATION/STANDARD |  | ADDITIONAL FEATURES EN | PSRLT-5.6-MN,30AT,FREQUENCY RATING: 60 HZ,ENCLOSED | ADDITIONAL FEATURES ES |  | ADDITIONAL FEATURES FR | [31 empty] | Production Completed
STP_005 | Data Enrichment | ATS | ATS | OK | 2022-11-24 | 2022-12-01 |  | PASAR_9773 | 528023 | PSR528023 | CONSUMABLES | B | V1 | 1650 | ERSA | OTHERS | PSRLT-5.99-MN-CIRCUIT BREAKER, MOLDED CASE, 80AT/100AF, 3P, 460V, KAIC: 22KA, G FRAME, BRAND: ALLEN BRADLEY OR EQUIVALENT | PSRLT-5.99-MN-CIRCUIT BREAKER, MOLDED CASE, 80AT/100AF, 3P, 460V, KAIC: 22KA, G FRAME, BRAND: ALLEN BRADLEY OR EQUIVALENT | PC | - | ALLEN BRADLEY |  | URL NOT FOUND |  | ALLEN BRADLEY | [18 empty] | CLEANSED | BREAKER | CIRCUIT | TYPE | MOLDED CASE | CURRENT RATING |  | VOLTAGE RATING | 460 V | FRAME RATING | G | INTERRUPT RATING | 22 KA | NUMBER OF POLES | 3 P | OVERALL SIZE |  | TRIP SETTING |  | TERMINAL TYPE |  | MOUNTING TYPE |  | HAZARD CLASS |  | CERTIFICATION/STANDARD |  | ADDITIONAL FEATURES EN | PSRLT-5.99-MN,80AT/100AF | ADDITIONAL FEATURES ES |  | ADDITIONAL FEATURES FR | [31 empty] | Production Completed
STP_005 | Data Enrichment | ATS | ATS | OK | 2022-11-24 | 2022-12-01 |  | PASAR_9781 | 106628 | PSR106628 | CONSUMABLES | B | V1 | 1650 | ERSA | OTHERS | PSRLT-5-MN-CIRCUIT BREAKER, ENCLOSED, MOLDED CASE, 50AT / 100AF, 65KAIC, 440V, 3P; WITH SUS 304 NEMA 4X ENCLOSURE, SIZE: 400 mm HIGH X 300 mm WIDE X 200 mm DEEP; WITH TERMINAL BLOCKS: 4P X 8.0 mm2 X 6 mm DIAMETER BOLTS; 6P X 5. | PSRLT-5-MN-CIRCUIT BREAKER, ENCLOSED, MOLDED CASE, 50AT / 100AF, 65KAIC, 440V, 3P; WITH SUS 304 NEMA 4X ENCLOSURE, SIZE: 400 mm HIGH X 300 mm WIDE X 200 mm DEEP; WITH TERMINAL BLOCKS: 4P X 8.0 mm2 X 6 mm DIAMETER BOLTS; 6P X 5.5 mm2 X 5 mm DIAMETER BOLTS AND 6P X 3.5 mm2 x 5 mm DIAMETER BOLTS, BRAND: MITSUBISHI OR EQUIVALENT | SE | 50AT / 100AF | MITSUBISHI | OSIVA ELECTRICAL SERVICES | URL NOT FOUND |  | MITSUBISHI | 50AT/100AF | [8 empty] | OSIVA ELECTRICAL SERVICES | [8 empty] | CLEANSED | BREAKER | CIRCUIT | TYPE | MOLDED CASE | CURRENT RATING |  | VOLTAGE RATING | 440 V | FRAME RATING |  | INTERRUPT RATING | 65 KA | NUMBER OF POLES | 3 P | OVERALL SIZE | WD 300 X HT 400 X DP 200 MM | TRIP SETTING |  | TERMINAL TYPE |  | MOUNTING TYPE |  | HAZARD CLASS |  | CERTIFICATION/STANDARD |  | ADDITIONAL FEATURES EN | PSRLT-5-MN,ENCLOSED,W/SUS 304 NEMA 4X ENCLOSURE,W/ TERMINAL BLOCKS: 4P X 8.0 MM2 X DIA 6 MM BOLTS; 6P X 5.5 MM2 X DIA 5 MM BOLTS AND 6P X 3.5 MM2 x DIA 5 MM BOLTS | ADDITIONAL FEATURES ES |  | ADDITIONAL FEATURES FR | [31 empty] | Production Completed
STP_005 | Data Enrichment | ATS | ATS | OK | 2022-11-24 | 2022-12-01 |  | PASAR_9970 | 035288 | PSR035288 | CONSUMABLES | B | V1 | 1650 | ERSA | OTHERS | PSRLT-6.42-MN-CIRCUIT BREAKER, MINIATURE, P/N 5SJ6363-7CC20, 5SJ6 SERIES, 3 POLE, 63A, 400V, SPARE CODE: A0303.8.8; FOR FLAT TROLLEY, Q: 85t, MFR: SIEMENS | PSRLT-6.42-MN-CIRCUIT BREAKER, MINIATURE, P/N 5SJ6363-7CC20, 5SJ6 SERIES, 3 POLE, 63A, 400V, SPARE CODE: A0303.8.8; FOR FLAT TROLLEY, Q: 85t, MFR: SIEMENS | PC |  |  | POWER KEY ENTERPRISE LIMITED | https://mall.industry.siemens.com/mall/en/cn/Catalog/Product/5SJ63637CR | https://www.automation-berlin.com/en/siemens-5SJ6363-7CC20.html | SIEMENS | 5SJ6363-7CC20 | [8 empty] | POWER KEY ENTERPRISE LIMITED |  | FLAT TROLLEY | [6 empty] | ENRICHED | BREAKER | CIRCUIT | TYPE | MINIATURE | CURRENT RATING | 63 A | VOLTAGE RATING | 400 VAC | FRAME RATING |  | INTERRUPT RATING | 6 KA | NUMBER OF POLES | 3 P | OVERALL SIZE | DP 70 MM | TRIP SETTING |  | TERMINAL TYPE |  | MOUNTING TYPE |  | HAZARD CLASS |  | CERTIFICATION/STANDARD |  | ADDITIONAL FEATURES EN | PSRLT-6.42-MN,SERIES: 5SJ6,SPARE CODE: A0303.8.8,Q: 85 T | ADDITIONAL FEATURES ES |  | ADDITIONAL FEATURES FR | [31 empty] | Production Completed
STP_005 | Data Enrichment | ATS | ATS | OK | 2022-11-24 | 2022-12-01 |  | PASAR_9971 | 031046 | PSR031046 | CRITICAL | B | V1 | 1650 | ERSA | OTHERS | PSRLT-6.42-MN-CIRCUIT BREAKER, MINIATURE, P/N iC65N-D50A/3P, AC220V, 60 Hz, SPARE CODE: A.Electric-7.4; FOR LOCAL CONTROL BOX, LIGHTING; MFR: SCHNEIDER ELECTRIC | PSRLT-6.42-MN-CIRCUIT BREAKER, MINIATURE, P/N iC65N-D50A/3P, AC220V, 60 Hz, SPARE CODE: A.Electric-7.4; FOR LOCAL CONTROL BOX, LIGHTING; MFR: SCHNEIDER ELECTRIC | PC |  |  | POWER KEY ENTERPRISE LIMITED | https://docs.rs-online.com/fefc/0900766b812bbef8.pdf |  | SCHNEIDER ELECTRIC | iC65N-D50A/3P | SCHNEIDER ELECTRIC | A9F19350 | [6 empty] | POWER KEY ENTERPRISE LIMITED | [8 empty] | ENRICHED | BREAKER | CIRCUIT | TYPE | MINIATURE | CURRENT RATING |  | VOLTAGE RATING | 400 VAC | FRAME RATING |  | INTERRUPT RATING |  | NUMBER OF POLES | 3 P | OVERALL SIZE |  | TRIP SETTING | D CURVE | TERMINAL TYPE |  | MOUNTING TYPE |  | HAZARD CLASS |  | CERTIFICATION/STANDARD | CE,CCC,CCS,IEC,GB | ADDITIONAL FEATURES EN | PSRLT-6.42-MN,FREQUENCY RATING: 60 HZ,SPARE CODE: A.Electric-7.4,FOR LOCAL CONTROL BOX,LIGHTING | ADDITIONAL FEATURES ES |  | ADDITIONAL FEATURES FR | [31 empty] | Production Completed
STP_005 | Data Enrichment | ATS | ATS | OK | 2022-11-24 | 2022-12-01 |  | PASAR_10019 | 011857 | PSR011857 | CONSUMABLES | B | V1 | 1650 | ERSA | OTHERS | PSRLT-6.49-MN-CIRCUIT BREAKER, MOLDED CASE, 50AT/100AF, 3 POLE, 440VAC, 40KA, MFR: TOSHIBA | PSRLT-6.49-MN-CIRCUIT BREAKER, MOLDED CASE, 50AT/100AF, 3 POLE, 440VAC, 40KA, MFR: TOSHIBA | PC |  |  |  | URL NOT FOUND |  | TOSHIBA | [18 empty] | CLEANSED | BREAKER | CIRCUIT | TYPE | MOLDED CASE | CURRENT RATING |  | VOLTAGE RATING | 440 VAC | FRAME RATING |  | INTERRUPT RATING | 40 KA | NUMBER OF POLES | 3 P | OVERALL SIZE |  | TRIP SETTING |  | TERMINAL TYPE |  | MOUNTING TYPE |  | HAZARD CLASS |  | CERTIFICATION/STANDARD |  | ADDITIONAL FEATURES EN | PSRLT-6.49-MN,50AT/100AF | ADDITIONAL FEATURES ES |  | ADDITIONAL FEATURES FR | [31 empty] | Production Completed
STP_005 | Data Enrichment | ATS | ATS | OK | 2022-11-24 | 2022-12-01 |  | PASAR_10089 | 030084 | PSR030084 | CONSUMABLES | B | V1 | 1650 | ERSA | OTHERS | PSRLT-6.65-MN-CIRCUIT BREAKER, P/N iC65N-C10A/2P+IOF, VOLTAGE: 600 V, SPARE CODE: A0201.11.7; FOR STACKING BELT CONVEYOR, BELT WIDTH: 1000 mm, LENGTH: 190.5 METERS, Q: 600 T/H, MFR: SCHNIEDER ELECTRIC | PSRLT-6.65-MN-CIRCUIT BREAKER, P/N iC65N-C10A/2P+IOF, VOLTAGE: 600 V, SPARE CODE: A0201.11.7; FOR STACKING BELT CONVEYOR, BELT WIDTH: 1000 mm, LENGTH: 190.5 METERS, Q: 600 T/H, MFR: SCHNIEDER ELECTRIC | PC |  |  | POWER KEY ENTERPRISE LIMITED | https://docs.rs-online.com/fefc/0900766b812bbef8.pdf | https://www.schneider-electric.cn/zh/product/A9F18210/ic65n-%E5%B0%8F%E5%9E%8B%E6%96%AD%E8%B7%AF%E5%99%A8-c%E6%9B%B2%E7%BA%BF-2p-10a/ | SCHNEIDER ELECTRIC | iC65N-C10A/2P+IOF | SCHNEIDER ELECTRIC | A9F18210 | [6 empty] | POWER KEY ENTERPRISE LIMITED |  | STACKING BELT CONVEYOR | [6 empty] | ENRICHED | BREAKER | CIRCUIT | TYPE | MINIATURE | CURRENT RATING | 10 A | VOLTAGE RATING | 400 VAC | FRAME RATING |  | INTERRUPT RATING | 6 KA | NUMBER OF POLES | 2 P | OVERALL SIZE | WD 36 X HT 94 X DP 78.5 MM | TRIP SETTING | C CURVE,THERMOMAGNETIC | TERMINAL TYPE | SCREW | MOUNTING TYPE | DIN RAIL | HAZARD CLASS |  | CERTIFICATION/STANDARD | CE,CCC,CCS,IEC,GB | ADDITIONAL FEATURES EN | PSRLT-6.65-MN,SPARE CODE: A0201.11.7,BELT WIDTH: 1000 MM,LENGTH: 190.5 M,Q: 600 T/H | ADDITIONAL FEATURES ES |  | ADDITIONAL FEATURES FR | [31 empty] | Production Completed
STP_005 | Data Enrichment | ATS | ATS | OK | 2022-11-24 | 2022-12-01 |  | PASAR_10090 | 034909 | PSR034909 | CONSUMABLES | B | V1 | 1650 | ERSA | OTHERS | PSRLT-6.65-MN-CIRCUIT BREAKER, P/N S203 C40, SPARE CODE: C0604.3.81 / C0604.4.63, DRAWING NO: CN0536DD0604MP1-4; FOR WET SAG MILL, Ø5.5 X 5.5m, MFR: CITIC HEAVY MACHINERY CO. | PSRLT-6.65-MN-CIRCUIT BREAKER, P/N S203 C40, SPARE CODE: C0604.3.81 / C0604.4.63, DRAWING NO: CN0536DD0604MP1-4; FOR WET SAG MILL, Ø5.5 X 5.5m, MFR: CITIC HEAVY MACHINERY CO. | SE |  |  | POWER KEY ENTERPRISE LIMITED | https://new.abb.com/products/2CDS253001R0404/s203-c40 |  | ABB | S203-C40 | CITIC HEAVY MACHINERY CO. | [7 empty] | POWER KEY ENTERPRISE LIMITED |  | 5.5 X 5.5 MM WET SAG MILL |  |  | CN0536DD0604MP1-4 |  |  |  | ENRICHED | BREAKER | CIRCUIT | TYPE | MINIATURE | CURRENT RATING | 40 A | VOLTAGE RATING | 440 VAC,12 VAC/DC | FRAME RATING |  | INTERRUPT RATING | 10 KA | NUMBER OF POLES | 3 P | OVERALL SIZE | WD 52.5 X HT 88 X DP 69 MM | TRIP SETTING | C CURVE | TERMINAL TYPE | SCREW | MOUNTING TYPE | DIN RAIL | HAZARD CLASS |  | CERTIFICATION/STANDARD | EN,UL,EAC,CE | ADDITIONAL FEATURES EN | PSRLT-6.65-MN,SPARE CODE: C0604.3.81/C0604.4.63, DRAWING NO: ; FOR WET SAG MILL, Ø5.5 X 5.5m, MFR: CITIC HEAVY MACHINERY CO. | ADDITIONAL FEATURES ES |  | ADDITIONAL FEATURES FR | [31 empty] | Production Completed
STP_005 | Data Enrichment | ATS | ATS | OK | 2022-11-24 | 2022-12-01 |  | PASAR_10102 | 034902 | PSR034902 | CONSUMABLES | B | V1 | 1650 | ERSA | OTHERS | PSRLT-6.68-MN-CIRCUIT BREAKER, THERMAL, P/N T5N400, 3 POLE, 400 AMP, SACE T MAX, 50 Hz, WITH FRONT TERMINAL, T5, c/w PLUGS AND SCREWS 6 PIECES, SPARE CODE: C0604.3.79, DRAWING NO: CN0536DD0604MP1-4; FOR WET SAG MILL, Ø5.5 X 5.5m, MFR: ABB | PSRLT-6.68-MN-CIRCUIT BREAKER, THERMAL, P/N T5N400, 3 POLE, 400 AMP, SACE T MAX, 50 Hz, WITH FRONT TERMINAL, T5, c/w PLUGS AND SCREWS 6 PIECES, SPARE CODE: C0604.3.79, DRAWING NO: CN0536DD0604MP1-4; FOR WET SAG MILL, Ø5.5 X 5.5m, MFR: ABB | SE | T5N400 | ABB | GENERAL EXPORTATION (H.K.) CO., LTD. | https://new.abb.com/products/1SDA054437R1/t5n-400-tma-400-4000-3p-f-f |  | ABB | T5N400 | [8 empty] | GENERAL EXPORTATION (H.K.) CO., LTD. |  | 5.5 X 5.5 MM WET SAG MILL |  |  | CN0536DD0604MP1-4 |  |  |  | ENRICHED | BREAKER | CIRCUIT | TYPE | MOULDED CASE | CURRENT RATING | 400 A | VOLTAGE RATING | 690 VAC,750 VDC | FRAME RATING |  | INTERRUPT RATING | 20 KA | NUMBER OF POLES | 3 P | OVERALL SIZE | WD 140 X HT 205 X DP 103.5 MM | TRIP SETTING | THERMAL | TERMINAL TYPE |  | MOUNTING TYPE |  | HAZARD CLASS |  | CERTIFICATION/STANDARD | IEC | ADDITIONAL FEATURES EN | PSRLT-6.68-MN,SACE T MAX,FREQUENCY RATING: 50 HZ,W/FRONT TERMINAL,T5, C/W 6 PIECES PLUGS AND SCREWS,SPARE CODE: C0604.3.79 | ADDITIONAL FEATURES ES |  | ADDITIONAL FEATURES FR | [31 empty] | Production Completed
STP_005 | Data Enrichment | ATS | ATS | OK | 2022-11-24 | 2022-12-01 |  | PASAR_10142 | 045845 | PSR045845 | CONSUMABLES | B | V1 | 1650 | ERSA | OTHERS | PSRLT-6.79-MN-CIRCUIT BREAKER, MOLDED CASE, 225A, NO FUSE TYPE, 3 POLES, WITH SHUNT TRIP (SHT), COIL RATING VOLTAGE: 110 VDC, 550 VAC, IC ASYM/SYM AT 550 VAC: 40/35 KA; AT 460 VAC: 50/42 KA; AT 220 VAC: 100/85 KA; 40°C AMBIENT TEM | PSRLT-6.79-MN-CIRCUIT BREAKER, MOLDED CASE, 225A, NO FUSE TYPE, 3 POLES, WITH SHUNT TRIP (SHT), COIL RATING VOLTAGE: 110 VDC, 550 VAC, IC ASYM/SYM AT 550 VAC: 40/35 KA; AT 460 VAC: 50/42 KA; AT 220 VAC: 100/85 KA; 40°C AMBIENT TEMPERATURE; ACCEPTABLE BRANDS: TOSHIBA, FUJI, MITSUBISHI OR OTHER EQUIVALENT | PC |  |  | UPSHAW INDUSTRIAL CORPORATION | URL NOT FOUND |  | TOSHIBA |  | FUJI |  | MITSUBISHI | [5 empty] | UPSHAW INDUSTRIAL CORPORATION | [8 empty] | CLEANSED | BREAKER | CIRCUIT | TYPE | MOLDED CASE,NO FUSE | CURRENT RATING |  | VOLTAGE RATING | 550 VAC,110 VDC | FRAME RATING | 225A | INTERRUPT RATING | 40/35 KA AT 550 VAC,50/42 KA AT 460 VAC,100/85 KA AT 220 VAC | NUMBER OF POLES | 3 P | OVERALL SIZE |  | TRIP SETTING |  | TERMINAL TYPE |  | MOUNTING TYPE |  | HAZARD CLASS |  | CERTIFICATION/STANDARD |  | ADDITIONAL FEATURES EN | PSRLT-6.79-MN,W/SHUNT TRIP (SHT),IC ASYM/SYM,AMBIENT TEMPERATURE: 40 DEG C | ADDITIONAL FEATURES ES |  | ADDITIONAL FEATURES FR | [31 empty] | Production Completed
STP_005 | Data Enrichment | ATS | ATS | OK | 2022-11-24 | 2022-12-01 |  | PASAR_10277 | 048533 | PSR048533 | CONSUMABLES | B | V1 | 1650 | ERSA | OTHERS | PSRLT-7.08-MN-CIRCUIT BREAKER, TYPE: MS132, AC-3, 600 VAC, 60 HZ, SETTING RANGE: 1.0 ~ 1.6 AMPS, WITH TWO NORMALLY OPEN AUXILIARY RELAY CONTACT (LEFT SIDE), VOLTAGE: 690 V, 100 KA; BRAND: ABB | PSRLT-7.08-MN-CIRCUIT BREAKER, TYPE: MS132, AC-3, 600 VAC, 60 HZ, SETTING RANGE: 1.0 ~ 1.6 AMPS, WITH TWO NORMALLY OPEN AUXILIARY RELAY CONTACT (LEFT SIDE), VOLTAGE: 690 V, 100 KA; BRAND: ABB | UT |  | ABB | APPLIED CONTROL SOLUTIONS & TECHNOLOGY (ACOSTEC), INC. | https://www.alliedelec.com/m/d/7455789b9e141880e79a39d3a295c785.pdf |  | ABB | MS132 | [8 empty] | APPLIED CONTROL SOLUTIONS & TECHNOLOGY (ACOSTEC), INC. | [8 empty] | ENRICHED | BREAKER | CIRCUIT | TYPE | MANUAL MOTOR STARTER | CURRENT RATING |  | VOLTAGE RATING | 690 VAC | FRAME RATING |  | INTERRUPT RATING | 18 KA | NUMBER OF POLES | 3 P | OVERALL SIZE | WD 45 X HT 97.8 X DP 86.55 MM | TRIP SETTING |  | TERMINAL TYPE | SCREW | MOUNTING TYPE | DIN RAIL | HAZARD CLASS |  | CERTIFICATION/STANDARD | IEC/EN,CSA,UL | ADDITIONAL FEATURES EN | PSRLT-7.08-MN,FREQUENCY RATING: 60 HZ,SETTING RANGE: 1-1.6 A,W/TWO NORMALLY OPEN AUXILIARY RELAY CONTACT (LEFT SIDE) | ADDITIONAL FEATURES ES |  | ADDITIONAL FEATURES FR | [31 empty] | Production Completed
STP_005 | Data Enrichment | ATS | ATS | OK | 2022-11-24 | 2022-12-01 |  | PASAR_10396 | 031372 | PSR031372 | CONSUMABLES | B | V1 | 1650 | ERSA | OTHERS | PSRLT-7.39-MN-CIRCUIT BREAKER, MINIATURE, P/N S201-C2, SPARE CODE: A.DCS.32; FOR DCS, MFR: ABB | PSRLT-7.39-MN-CIRCUIT BREAKER, MINIATURE, P/N S201-C2, SPARE CODE: A.DCS.32; FOR DCS, MFR: ABB | PC | S201-C2 | ABB | APPLIED CONTROL SOLUTIONS & TECHNOLOGY (ACOSTEC), INC. | https://new.abb.com/products/2CDS251001R0024/s201-c2 | https://www.tme.com/in/en/details/s201-c2/circuit-breakers/abb/2cds251001r0024/ | ABB | S201-C2 | [8 empty] | APPLIED CONTROL SOLUTIONS & TECHNOLOGY (ACOSTEC), INC. | [8 empty] | ENRICHED | BREAKER | CIRCUIT | TYPE | MINIATURE | CURRENT RATING | 2 A | VOLTAGE RATING | 440 VAC,12-72 VDC | FRAME RATING |  | INTERRUPT RATING | 6 KA | NUMBER OF POLES | 1 P | OVERALL SIZE | WD 17.5 X HT 88 X DP 69 MM | TRIP SETTING | C CURVE | TERMINAL TYPE | SCREW | MOUNTING TYPE | DIN RAIL | HAZARD CLASS |  | CERTIFICATION/STANDARD | IEC/EN,CSA,UL | ADDITIONAL FEATURES EN | PSRLT-7.39-MN,SPARE CODE: A.DCS.32,FOR DCS | ADDITIONAL FEATURES ES |  | ADDITIONAL FEATURES FR | [31 empty] | Production Completed
STP_005 | Data Enrichment | ATS | ATS | OK | 2022-11-24 | 2022-12-01 |  | PASAR_10413 | 030072 | PSR030072 | CONSUMABLES | B | V1 | 1650 | ERSA | OTHERS | PSRLT-7.44-MN-CIRCUIT BREAKER, MOLDED CASE, LOW VOLTAGE, SWITCH, AIR, P/N OSMC65H3D63, TYPE: D63, 50 Hz 415V, 10k A, TEMP.: 40 DEG. C, SMALL, SPARE CODE: A0202.1.9; FOR QUANTITATIVE AND MEASUREMENT BELT, MODEL: ICS-DT-1000, MFR: S | PSRLT-7.44-MN-CIRCUIT BREAKER, MOLDED CASE, LOW VOLTAGE, SWITCH, AIR, P/N OSMC65H3D63, TYPE: D63, 50 Hz 415V, 10k A, TEMP.: 40 DEG. C, SMALL, SPARE CODE: A0202.1.9; FOR QUANTITATIVE AND MEASUREMENT BELT, MODEL: ICS-DT-1000, MFR: SCHNEIDER ELECTRIC | PC |  |  | CHINA NERIN ENGINEERING CO., LTD. | https://www.schneider-electric.cn/zh/product/OSMC65H3D63/osmc65h-%E5%B0%8F%E5%9E%8B%E6%96%AD%E8%B7%AF%E5%99%A8-3p-d-%E6%9B%B2%E7%BA%BF-63a-415v-icu10ka-m6-5/ |  | SCHNEIDER ELECTRIC | OSMC65H3D63 | [8 empty] | CHINA NERIN ENGINEERING CO., LTD. |  | QUANTITATIVE AND MEASUREMENT BELT | ICS-DT-1000 | [5 empty] | ENRICHED | BREAKER | CIRCUIT | TYPE | MINIATURE,LOW VOLTAGE,SWITCH,AIR | CURRENT RATING | 63 A | VOLTAGE RATING | 415 VAC | FRAME RATING |  | INTERRUPT RATING | 10 KA | NUMBER OF POLES | 3 P | OVERALL SIZE | WD 54 X HT 81 X DP 70 MM | TRIP SETTING | D CURVE,THERMOMAGNETIC | TERMINAL TYPE |  | MOUNTING TYPE | DIN RAIL | HAZARD CLASS |  | CERTIFICATION/STANDARD | CE,CCC,CCS,IEC,GB | ADDITIONAL FEATURES EN | PSRLT-7.44-MN,FREQUENCY RATING: 50 HZ,TEMPERATURE RATING: 40 DEG C,SMALL,SPARE CODE: A0202.1.9 | ADDITIONAL FEATURES ES |  | ADDITIONAL FEATURES FR | [31 empty] | Production Completed
STP_005 | Data Enrichment | ATS | ATS | OK | 2022-11-24 | 2022-12-01 |  | PASAR_10535 | 031021 | PSR031021 | CONSUMABLES | B | V1 | 1650 | ERSA | OTHERS | PSRLT-7.83-MN-CIRCUIT BREAKER, MINIATURE, P/N S202M-D16, AC220V, 60Hz, SPARE CODE: A.Electric-7.5, A.Electric-9.3; FOR LOKAL CONTROL BOX, LIGHTING BOX, WELDING BOX, WBS 0202, 0305, 0603, 0607, 0611, MFR: ABB | PSRLT-7.83-MN-CIRCUIT BREAKER, MINIATURE, P/N S202M-D16, AC220V, 60Hz, SPARE CODE: A.Electric-7.5, A.Electric-9.3; FOR LOKAL CONTROL BOX, LIGHTING BOX, WELDING BOX, WBS 0202, 0305, 0603, 0607, 0611, MFR: ABB | PC | S202M-D16 | ABB | POWER KEY ENTERPRISE LIMITED | https://new.abb.com/products/2CDS272001R0161/s202m-d16 | https://www.tme.eu/en/details/s202m-d16/circuit-breakers/abb/2cds272001r0161/ | ABB | S202M-D16 | [8 empty] | POWER KEY ENTERPRISE LIMITED |  | LOKAL CONTROL BOX,LIGHTING BOX,WELDING BOX | WBS 0202,0305,0603,0607,0611 | [5 empty] | ENRICHED | BREAKER | CIRCUIT | TYPE | MINIATURE | CURRENT RATING | 16 A | VOLTAGE RATING | 440 VAC,12-125 VDC | FRAME RATING |  | INTERRUPT RATING | 15 KA | NUMBER OF POLES | 2 P | OVERALL SIZE | WD 35 X HT 88 X DP 69 MM | TRIP SETTING | D CURVE | TERMINAL TYPE | SCREW | MOUNTING TYPE | DIN RAIL | HAZARD CLASS |  | CERTIFICATION/STANDARD | IEC/EN,CSA,UL | ADDITIONAL FEATURES EN | PSRLT-7.83-MN,FREQUENCY RATING: 60 HZ,SPARE CODE: A.Electric-7.5, A.Electric-9.3 | ADDITIONAL FEATURES ES |  | ADDITIONAL FEATURES FR | [31 empty] | Production Completed
STP_005 | Data Enrichment | ATS | ATS | OK | 2022-11-24 | 2022-12-01 |  | PASAR_10575 | 032703 | PSR032703 | CONSUMABLES | B | V1 | 1650 | ERSA | OTHERS | PSRLT-7.9-MN-CIRCUIT BREAKER, MOULDED CASE, THERMAL, P/N CVS100F, TM100D, RANGE: 70 - 100 AMPS, 3 POLE, 36 kA, 690V, 50/60HZ, SPARE CODE: A0305.1.13, DRAWING NO: CN0536SD0305DC1-019/CN0536SD0305DC1-024, EQPT MODEL: TAIXING EP TYPE LD71m2-3; | PSRLT-7.9-MN-CIRCUIT BREAKER, MOULDED CASE, THERMAL, P/N CVS100F, TM100D, RANGE: 70 - 100 AMPS, 3 POLE, 36 kA, 690V, 50/60HZ, SPARE CODE: A0305.1.13, DRAWING NO: CN0536SD0305DC1-019/CN0536SD0305DC1-024, EQPT MODEL: TAIXING EP TYPE LD71m2-3; FOR NEW NERIN EP (EP-305-DC-01), EP LD71-3-7/8/7, Q: 64000 Nm3/H, INLET DUST LOAD: 95.2 G/Nm3, MFR: SCHNEIDER ELECTRIC | PC |  |  | CHINA NERIN ENGINEERING CO., LTD. | URL NOT FOUND |  | SCHNEIDER ELECTRIC | VS100F TM100D | [8 empty] | CHINA NERIN ENGINEERING CO., LTD. |  |  | TAIXING EP LD71m2-3 |  | CN0536SD0305DC1-019/CN0536SD0305DC1-024 |  |  |  | CLEANSED | BREAKER | CIRCUIT | TYPE | MOULDED CASE | CURRENT RATING | 70-100 A | VOLTAGE RATING | 690 VAC | FRAME RATING |  | INTERRUPT RATING | 36 KA | NUMBER OF POLES | 3 P | OVERALL SIZE |  | TRIP SETTING | THERMAL | TERMINAL TYPE |  | MOUNTING TYPE |  | HAZARD CLASS |  | CERTIFICATION/STANDARD |  | ADDITIONAL FEATURES EN | PSRLT-7.9-MN,FREQUENCY RATING: 50/60 HZ,SPARE CODE: A0305.1.13,FOR NEW NERIN EP (EP-305-DC-01), EP LD71-3-7/8/7,Q: 64000 NM3/H, INLET DUST LOAD: 95.2 G/NM3 | ADDITIONAL FEATURES ES |  | ADDITIONAL FEATURES FR | [31 empty] | Production Completed
STP_005 | Data Enrichment | ATS | ATS | OK | 2022-11-24 | 2022-12-01 |  | PASAR_10827 | 020359 | PSR020359 | CONSUMABLES | B | V1 | 1650 | ERSA | OTHERS | PSRLT-8-MN-CIRCUIT BREAKER, MOLDED CASE, RATED CURRENT: 150A, 3 POLES, FRAME CAPACITY: 225A WITH SHUNT TRIP COIL, 40 KAIC RATING AT 460 VAC, 60 Hz; 65 KAIC AT 230 VAC, 60 Hz; BOLT-ON TYPE, MFR: TOSHIBA, MITSUBISHI, FUJI OR EQUIVALENT | PSRLT-8-MN-CIRCUIT BREAKER, MOLDED CASE, RATED CURRENT: 150A, 3 POLES, FRAME CAPACITY: 225A WITH SHUNT TRIP COIL, 40 KAIC RATING AT 460 VAC, 60 Hz; 65 KAIC AT 230 VAC, 60 Hz; BOLT-ON TYPE, MFR: TOSHIBA, MITSUBISHI, FUJI OR EQUIVALENT | PC |  |  | OSIVA ELECTRICAL SERVICES | URL NOT FOUND |  | TOSHIBA |  | FUJI |  | MITSUBISHI | [5 empty] | OSIVA ELECTRICAL SERVICES | [8 empty] | CLEANSED | BREAKER | CIRCUIT | TYPE | MOLDED CASE | CURRENT RATING | 150 A | VOLTAGE RATING | 460 VAC | FRAME RATING | 225A | INTERRUPT RATING | 40 KA AT 460 VAC,65 KA AT 230 VAC | NUMBER OF POLES | 3 P | OVERALL SIZE |  | TRIP SETTING |  | TERMINAL TYPE | BOLT-ON | MOUNTING TYPE |  | HAZARD CLASS |  | CERTIFICATION/STANDARD |  | ADDITIONAL FEATURES EN | PSRLT-8-MN,W/SHUNT TRIP COIL,FREQUENCY RATING: 60 HZ | ADDITIONAL FEATURES ES |  | ADDITIONAL FEATURES FR | [31 empty] | Production Completed
STP_005 | Data Enrichment | ATS | ATS | OK | 2022-11-24 | 2022-12-01 |  | PASAR_10975 | 026277 | PSR026277 | CONSUMABLES | B | V1 | 1650 | ERSA | OTHERS | PSRLT-9.46-MN-BREAKER, DEMOLITION, ELECTRIC, HILTI, MODEL: TE 500-X, 230 V, RATED INPUT: 1100 W, WITH TWO UNITS NARROW-FLAT CHISEL TE-SP FM 70 (HEX-17 mm X 700 mm LENGTH) AND TWO UNITS POINTED CHISEL TE-SP SM 70 (HEX-17 mm X 700 m | PSRLT-9.46-MN-BREAKER, DEMOLITION, ELECTRIC, HILTI, MODEL: TE 500-X, 230 V, RATED INPUT: 1100 W, WITH TWO UNITS NARROW-FLAT CHISEL TE-SP FM 70 (HEX-17 mm X 700 mm LENGTH) AND TWO UNITS POINTED CHISEL TE-SP SM 70 (HEX-17 mm X 700 mm LENGTH); MFR: HILTI | SE | TE 500-X | HILTI | HILTI PHILIPPINES, INC. | https://www.hilti.in/c/CLS_POWER_TOOLS_7124/CLS_DEMOLITION_HAMMER_BREAKER_SUB_7124/CLS_DEMOLITION_HAMMER_BREAKER_7124/r7770033 | https://www.indiamart.com/proddetail/hilti-te-500-x-demolition-hammer-22161441230.html | HILTI | TE 500-X | [17 empty] | ENRICHED | DRILL | POWER | TYPE | DEMOLITION HAMMER | CHUCK CAPACITY |  | CHUCK TYPE | HEX 17 | OVERALL SIZE | WD 105 X LG 419 X HT 240 MM | POWER SUPPLY | 230 V,1100 W | SPEED RATING |  | TORQUE RATING |  | BODY MATERIAL |  | HAZARD CLASS |  | CERTIFICATION/STANDARD | EN | ADDITIONAL FEATURES EN | PSRLT-9.46-MN-BREAKER,ELECTRIC,W/TWO UNITS NARROW-FLAT CHISEL TE-SP FM 70 (HEX-17 MM X LG 700 MM) AND TWO UNITS POINTED CHISEL TE-SP SM 70 (HEX-17 MM X LG 700 MM) | ADDITIONAL FEATURES ES |  | ADDITIONAL FEATURES FR | [35 empty] | Production Completed
STP_005 | Data Enrichment | ATS | ATS | OK | 2022-11-24 | 2022-12-01 |  | PASAR_11068 | 031371 | PSR031371 | CONSUMABLES | B | V1 | 1650 | ERSA | OTHERS | PSRLT-9.94-MN-CIRCUIT BREAKER, MINIATURE, P/N S202-C6, SPARE CODE: A.DCS.31; FOR DCS, MFR: ABB | PSRLT-9.94-MN-CIRCUIT BREAKER, MINIATURE, P/N S202-C6, SPARE CODE: A.DCS.31; FOR DCS, MFR: ABB | PC | S202-C6 | ABB | GENERAL EXPORTATION (H.K.) CO., LTD. | https://new.abb.com/products/2CDS252001R0064/s202-c6 |  | ABB | S202-C6 | [8 empty] | GENERAL EXPORTATION (H.K.) CO., LTD. | [8 empty] | ENRICHED | BREAKER | CIRCUIT | TYPE | MINIATURE | CURRENT RATING | 6 A | VOLTAGE RATING | 440 VAC,12-125 VDC | FRAME RATING |  | INTERRUPT RATING | 10 KA | NUMBER OF POLES | 2 P | OVERALL SIZE | WD 35 X HT 88 X DP 69 MM | TRIP SETTING | C CURVE | TERMINAL TYPE | SCREW | MOUNTING TYPE | DIN RAIL | HAZARD CLASS |  | CERTIFICATION/STANDARD | IEC/EN,CSA,UL | ADDITIONAL FEATURES EN | PSRLT-9.94-MN,SPARE CODE: A.DCS.31,FOR DCS | ADDITIONAL FEATURES ES |  | ADDITIONAL FEATURES FR | [31 empty] | Production Completed