## Sheet1
Project Code | Activities | Production User | CA Code | Production Comments | Start Date | End Date | Remarks | Griha ID | SN | PASAR MATERIAL NUMBER | INVENTORY TYPE | BI CODE | MRP TYPE | MATERIAL GROUP | MATERIAL TYPE | SAP INVENTORY TYPE | SHORT DESCRIPTION | LONG DESCRIPTION | UM | SAP PN | SAP MFG NAME | SUPPLIER (source list) | Reference URL | Reference URL 1 | Manufacturer Name | Manufacturer Part Number | Alternate Manufacturer | Alternate Manufacturer Part Number | Alternate Manufacturer 1 | Alternate Manufacturer Part Number 1 | Alternate Manufacturer 2 | Alternate Manufacturer Part Number 2 | Alternate Manufacturer 3 | Alternate Manufacturer Part Number 3 | Supplier Name | Supplier Part Number | Equipment Name | Equipment Model | Equipment Manufacturer | Drawing Number | Drawing Version | Serial Number | Item Number | Enriched/Cleansed | Noun | Modifier | Attribute Name 1 | Attribute Value 1 | Attribute Name 2 | Attribute Value 2 | Attribute Name 3 | Attribute Value 3 | Attribute Name 4 | Attribute Value 4 | Attribute Name 5 | Attribute Value 5 | Attribute Name 6 | Attribute Value 6 | Attribute Name 7 | Attribute Value 7 | Attribute Name 8 | Attribute Value 8 | Attribute Name 9 | Attribute Value 9 | Attribute Name 10 | Attribute Value 10 | Attribute Name 11 | Attribute Value 11 | Attribute Name 12 | Attribute Value 12 | Attribute Name 13 | Attribute Value 13 | Attribute Name 14 | Attribute Value 14 | Attribute Name 15 | Attribute Value 15 | Attribute Name 16 | Attribute Value 16 | Attribute Name 17 | Attribute Value 17 | Attribute Name 18 | Attribute Value 18 | Attribute Name 19 | Attribute Value 19 | Attribute Name 20 | Attribute Value 20 | Attribute Name 21 | Attribute Value 21 | Attribute Name 22 | Attribute Value 22 | Attribute Name 23 | Attribute Value 23 | Attribute Name 24 | Attribute Value 24 | Attribute Name 25 | Attribute Value 25 | Attribute Name 26 | Attribute Value 26 | Attribute Name 27 | Attribute Value 27 | Attribute Name 28 | Attribute Value 28 | Attribute Name 29 | Attribute Value 29 | Attribute Name 30 | Attribute Value 30 | Status
STP_005 | Data Enrichment | NEN | NEN | OK | 24-11-2022 | 01-12-2022 |  | PASAR_831 | 038795 | PSR038795 | CONSUMABLES | C | PD | 5920 | ERSA | OTHERS | BELLOW, 3 X 300 X 6000, GLASSFIBRE FABRIC, 2xLKC 929; POSITION NO: 32, REFERENCE DRAWING NO: 6025727; FOR FEED CHUTE ASSEMBLY, STEAM DRYER, MFR: KUMERA | BELLOW, 3 X 300 X 6000, GLASSFIBRE FABRIC, 2xLKC 929; POSITION NO: 32, REFERENCE DRAWING NO: 6025727; FOR FEED CHUTE ASSEMBLY, STEAM DRYER, MFR: KUMERA | PC |  |  | KUMERA CORPORATION | URL NOT FOUND |  | KUMERA | [11 empty] | STEAM DRYER |  |  | 6025727 |  |  |  | CLEANSED | BELLOW | NO MODIFIER | TYPE |  | SIZE | WD 300 MM X LG 6 M X THK 3 MM | END CONNECTION |  | MATERIAL | GLASSFIBRE FABRIC | OVERALL LENGTH |  | PRESSURE RATING |  | TEMPERATURE RATING |  | HAZARD CLASS |  | CERTIFICATION/STANDARD |  | ADDITIONAL FEATURES EN | POSITION NO:32,FOR FEED CHUTE ASSEMBLY,2XLKC 929 | ADDITIONAL FEATURES ES |  | ADDITIONAL FEATURES FR | [37 empty] | PRODUCTION COMPLETED
STP_005 | Data Enrichment | NEN | NEN | OK | 24-11-2022 | 01-12-2022 |  | PASAR_834 | 035720 | PSR035720 | CONSUMABLES | C | PD | 5920 | ERSA | OTHERS | BELLOW, JLPN300-11800 LKS1200, LKC929; POSITION NO: 2, REFERENCE DRAWING NO: 6025179; FOR BELLOW ASSEMBLY, STEAM DRYER, MFR: KUMERA | BELLOW, JLPN300-11800 LKS1200, LKC929; POSITION NO: 2, REFERENCE DRAWING NO: 6025179; FOR BELLOW ASSEMBLY, STEAM DRYER, MFR: KUMERA | PC |  |  | KUMERA CORPORATION | URL NOT FOUND |  | KUMERA | JLPN300-11800 LKS1200 | [10 empty] | STEAM DRYER |  |  | 6025179 |  |  |  | CLEANSED | BELLOW | NO MODIFIER | TYPE |  | SIZE |  | END CONNECTION |  | MATERIAL |  | OVERALL LENGTH |  | PRESSURE RATING |  | TEMPERATURE RATING |  | HAZARD CLASS |  | CERTIFICATION/STANDARD |  | ADDITIONAL FEATURES EN | POSITION NO:2,FOR BELLOW ASSEMBLY,LKC929 | ADDITIONAL FEATURES ES |  | ADDITIONAL FEATURES FR | [37 empty] | PRODUCTION COMPLETED
STP_005 | Data Enrichment | NEN | NEN | OK | 24-11-2022 | 01-12-2022 |  | PASAR_838 | 037440 | PSR037440 | CONSUMABLES | C | PD | 5920 | ERSA | OTHERS | BELLOWS, EQUALIZER, U1-0-DN350-BL200, OUTOTEC MATERIAL NO: 9000556; POSITION NO: 8, REFERENCE DRAWING NO: 636/220-P20-Q3-025; FOR DOSING BIN, MFR: OUTOTEC | BELLOWS, EQUALIZER, U1-0-DN350-BL200, OUTOTEC MATERIAL NO: 9000556; POSITION NO: 8, REFERENCE DRAWING NO: 636/220-P20-Q3-025; FOR DOSING BIN, MFR: OUTOTEC | PC | 9000556 | OUTOTEC |  | URL NOT FOUND |  | OUTOTEC | 9000556 | [10 empty] | DOSING BIN |  |  | 636/220-P20-Q3-025 |  |  |  | CLEANSED | BELLOW | NO MODIFIER | TYPE | EQUALIZER | SIZE |  | END CONNECTION |  | MATERIAL |  | OVERALL LENGTH |  | PRESSURE RATING |  | TEMPERATURE RATING |  | HAZARD CLASS |  | CERTIFICATION/STANDARD |  | ADDITIONAL FEATURES EN | U1-0-DN350-BL200,POSITION NO:8 | ADDITIONAL FEATURES ES |  | ADDITIONAL FEATURES FR | [37 empty] | PRODUCTION COMPLETED
STP_005 | Data Enrichment | NEN | NEN | OK | 24-11-2022 | 01-12-2022 |  | PASAR_839 | 037472 | PSR037472 | CONSUMABLES | C | PD | 5920 | ERSA | OTHERS | BELLOWS, EQUALIZER, U1-0-DN600-BL200, OUTOTEC MATERIAL NO: 9000213; POSITION NO: 38, REFERENCE DRAWING NO: 636/220-P20-Q3-026; FOR SCREW FEEDER, MFR: OUTOTEC | BELLOWS, EQUALIZER, U1-0-DN600-BL200, OUTOTEC MATERIAL NO: 9000213; POSITION NO: 38, REFERENCE DRAWING NO: 636/220-P20-Q3-026; FOR SCREW FEEDER, MFR: OUTOTEC | PC | 9000213 | OUTOTEC |  | URL NOT FOUND |  | OUTOTEC | 9000213 | [10 empty] | SCREW FEEDER |  |  | 636/220-P20-Q3-026 |  |  |  | CLEANSED | BELLOW | NO MODIFIER | TYPE | EQUALIZER | SIZE |  | END CONNECTION |  | MATERIAL |  | OVERALL LENGTH |  | PRESSURE RATING |  | TEMPERATURE RATING |  | HAZARD CLASS |  | CERTIFICATION/STANDARD |  | ADDITIONAL FEATURES EN | U1-0-DN600-BL200,POSITION NO:38 | ADDITIONAL FEATURES ES |  | ADDITIONAL FEATURES FR | [37 empty] | PRODUCTION COMPLETED
STP_005 | Data Enrichment | NEN | NEN | OK | 24-11-2022 | 01-12-2022 |  | PASAR_884 | 614164 | PSR614164 | CONSUMABLES | B | PD | 4015 | ERSA | OTHERS | BLADE, FAN, AIRCON, 50-TON CAPACITY,PACKAGE TYPE,CARRIER MODEL ASBCU600DB | BLADE, FAN, AIRCON, 50-TON CAPACITY,PACKAGE TYPE,CARRIER MODEL ASBCU600DB | PC |  |  |  | URL NOT FOUND |  | CARRIER | ASBCU600DB | AIRCON | [16 empty] | CLEANSED | BLADE | FAN | TYPE |  | BLADE TIP OD |  | NUMBER OF BLADES |  | SPEED RATING |  | ROTATION |  | MATERIAL |  | MOUNTING HUB ID |  | FLOW RATING |  | HAZARD CLASS |  | CERTIFICATION/STANDARD |  | ADDITIONAL FEATURES EN | FOR 50-TON CAPACITY | ADDITIONAL FEATURES ES |  | ADDITIONAL FEATURES FR | [35 empty] | PRODUCTION COMPLETED
STP_005 | Data Enrichment | NEN | NEN | OK | 24-11-2022 | 01-12-2022 |  | PASAR_885 | 610464 | PSR610464 | CONSUMABLES | B | PD | 4015 | ERSA | OTHERS | BLADE, FAN, AIRCON, PACKAGE TYPE,KOPPEL MODEL SL-90 | BLADE, FAN, AIRCON, PACKAGE TYPE,KOPPEL MODEL SL-90 | PC |  |  |  | URL NOT FOUND |  | AIRCON | [12 empty] | SL-90 | KOPPEL |  |  |  |  | CLEANSED | BLADE | FAN | TYPE |  | BLADE TIP OD |  | NUMBER OF BLADES |  | SPEED RATING |  | ROTATION |  | MATERIAL |  | MOUNTING HUB ID |  | FLOW RATING |  | HAZARD CLASS |  | CERTIFICATION/STANDARD |  | ADDITIONAL FEATURES EN |  | ADDITIONAL FEATURES ES |  | ADDITIONAL FEATURES FR | [35 empty] | PRODUCTION COMPLETED
STP_005 | Data Enrichment | NEN | NEN | OK | 24-11-2022 | 01-12-2022 |  | PASAR_893 | 029765 | PSR029765 | CONSUMABLES | C | PD | 4090 | ERSA | OTHERS | BLADE, PLANER, SIZE: 3-1/4'' PLANER; FOR ELECTRIC PLANER, MODEL: MAKITA 1900B, BRAND: MAKITA | BLADE, PLANER, SIZE: 3-1/4'' PLANER; FOR ELECTRIC PLANER, MODEL: MAKITA 1900B, BRAND: MAKITA | PC |  |  |  | URL NOT FOUND |  | MAKITA | [11 empty] | ELECTRIC PLANER | MAKITA 1900B | [5 empty] | CLEANSED | BLADE | NO MODIFIER | TYPE | PLANER | SIZE | 3-1/4 IN | CUT MATERIAL |  | MATERIAL |  | HAZARD CLASS |  | CERTIFICATION/STANDARD |  | ADDITIONAL FEATURES EN |  | ADDITIONAL FEATURES ES |  | ADDITIONAL FEATURES FR | [43 empty] | PRODUCTION COMPLETED
STP_005 | Data Enrichment | NEN | NEN | OK | 24-11-2022 | 01-12-2022 |  | PASAR_895 | 047893 | PSR047893 | CONSUMABLES | B | PD | 4090 | ERSA | OTHERS | BLADE, POSITION NO: 5, DRAWING NO: CN0536SD0604MP1-135; FOR ROUGHER CONDITIONING TANK AGITATOR; MFR:JIANGSU XIN HONGDA GROUP CO. LTD. | BLADE, POSITION NO: 5, DRAWING NO: CN0536SD0604MP1-135; FOR ROUGHER CONDITIONING TANK AGITATOR; MFR:JIANGSU XIN HONGDA GROUP CO. LTD. | SE |  |  |  | URL NOT FOUND |  | JIANGSU XIN HONGDA GROUP CO. LTD. | [11 empty] | ROUGHER CONDITIONING TANK AGITATOR |  |  | CN0536SD0604MP1-135 |  |  |  | CLEANSED | BLADE | NO MODIFIER | TYPE |  | SIZE |  | CUT MATERIAL |  | MATERIAL |  | HAZARD CLASS |  | CERTIFICATION/STANDARD |  | ADDITIONAL FEATURES EN | POSITION NO:5 | ADDITIONAL FEATURES ES |  | ADDITIONAL FEATURES FR | [43 empty] | PRODUCTION COMPLETED
STP_005 | Data Enrichment | NEN | NEN | OK | 24-11-2022 | 01-12-2022 |  | PASAR_897 | 649630 | PSR649630 | CONSUMABLES | C | PD | 4015 | ERSA | OTHERS | BLADE,FAN,AIRCON,WINDOW TYPE,KOPPEL MDL1KY212N7G | BLADE,FAN,AIRCON,WINDOW TYPE,KOPPEL MDL1KY212N7G | PC |  |  |  | URL NOT FOUND |  | AIRCON | [12 empty] | 1KY212N7G | KOPPEL |  |  |  |  | CLEANSED | BLADE | FAN | TYPE | WINDOW | BLADE TIP OD |  | NUMBER OF BLADES |  | SPEED RATING |  | ROTATION |  | MATERIAL |  | MOUNTING HUB ID |  | FLOW RATING |  | HAZARD CLASS |  | CERTIFICATION/STANDARD |  | ADDITIONAL FEATURES EN |  | ADDITIONAL FEATURES ES |  | ADDITIONAL FEATURES FR | [35 empty] | PRODUCTION COMPLETED
STP_005 | Data Enrichment | NEN | NEN | OK | 24-11-2022 | 01-12-2022 |  | PASAR_4470 | 039021 | PSR039021 | CRITICAL | A | PD | 5920 | UNBW | CAPITAL | GLAND BUSH, LOWER AND UPPER, P/N 26/27/28, CONSISTING OF: 1 SET OF UPPER GLAND BUSH, 1 SET OF LOWER GLAND BUSH, 8 SETS OF LABYRINTH RING; FOR MAIN BLOWER MODEL 1900 X 1600TBGM, EBARA SERIAL NO. HM785320, DWG NO. BOHM785320-903 | GLAND BUSH, LOWER AND UPPER, P/N 26/27/28, CONSISTING OF: 1 SET OF UPPER GLAND BUSH, 1 SET OF LOWER GLAND BUSH, 8 SETS OF LABYRINTH RING; FOR MAIN BLOWER MODEL 1900 X 1600TBGM, EBARA SERIAL NO. HM785320, DWG NO. BOHM785320-903 , MFR: EBARA HAMADA BLOWER CO., LTD. | SE |  |  | KOKUSAI COMMERCE CO., LTD. | URL NOT FOUND |  | EBARA HAMADA BLOWER CO.,LTD.,JAPAN. | 26/27/28 | [10 empty] | MAIN BLOWER | 1900 X 1600TBGM |  | BOHM785320-903 |  | HM785320 |  | CLEANSED | SET | NO MODIFIER | TYPE | GLAND BUSH,LOWER AND UPPER | CONTENTS | 1 SET OF UPPER GLAND BUSH,1 SET OF LOWER GLAND BUSH,8 SETS OF LABYRINTH RING | NUMBER OF ITEMS | 3 | MATERIAL |  | SIZE RANGE |  | ADDITIONAL FEATURES EN |  | ADDITIONAL FEATURES ES |  | ADDITIONAL FEATURES FR | [45 empty] | PRODUCTION COMPLETED
STP_005 | Data Enrichment | NEN | NEN | OK | 24-11-2022 | 01-12-2022 |  | PASAR_4492 | 041146 | PSR041146 | CONSUMABLES | C | PD | 3000 | ERSA | OTHERS | GLASS, OIL, A20, CODE: JB/T7941.2-1995, MATERIAL: PLEXIGLASS, POSITION NO: 20, REFERENCE DWG NO: B1208-82-55-00; FOR COOLING WATER PUMP (SUSPENSION PARTS); MFR: SHANDONG SHUANGLUN CO., LTD | GLASS, OIL, A20, CODE: JB/T7941.2-1995, MATERIAL: PLEXIGLASS, POSITION NO: 20, REFERENCE DWG NO: B1208-82-55-00; FOR COOLING WATER PUMP (SUSPENSION PARTS); MFR: SHANDONG SHUANGLUN CO., LTD | PC |  |  |  | URL NOT FOUND |  | SHANDONG SHUANGLUN CO.,LTD | [11 empty] | COOLING WATER PUMP |  |  | B1208-82-55-00 |  |  |  | CLEANSED | GLASS | SIGHT | TYPE | OIL | SIZE |  | PRESSURE RATING |  | MATERIAL |  | THICKNESS |  | MOUNTING TYPE |  | CONNECTION TYPE |  | TEMPERATURE RATING |  | HAZARD CLASS |  | CERTIFICATION/STANDARD |  | ADDITIONAL FEATURES EN | A20,CODE:JB/T7941.2-1995,POSITION NO:20,SUSPENSION PARTS | ADDITIONAL FEATURES ES |  | ADDITIONAL FEATURES FR | [35 empty] | PRODUCTION COMPLETED
STP_005 | Data Enrichment | NEN | NEN | OK | 24-11-2022 | 01-12-2022 |  | PASAR_4517 | 049498 | PSR049498 | CONSUMABLES | C | PD | 5920 | ERSA | OTHERS | GLASS, SIGHT, LEVEL, OIL, P/N GN 743-18-M 27 X 1.5-A, MATERIAL: ALUMINUM, BRAND: GANTER | GLASS, SIGHT, LEVEL, OIL, P/N GN 743-18-M 27 X 1.5-A, MATERIAL: ALUMINUM, BRAND: GANTER | PC |  |  |  | https://www.tme.com/us/en-us/details/gn743-18-m27x1.5-a/level-indicators/elesa-ganter/gn-743-18-m27x1-5-a/ | https://www.tme.com/Document/eb1aa4e4eabe8729bda59f8ae0d4ce8d/GN743.pdf | GANTER | GN 743-18-M 27 X 1.5-A | [17 empty] | ENRICHED | GLASS | SIGHT | TYPE | OIL LEVEL | SIZE | 18 MM | PRESSURE RATING |  | MATERIAL | ALUMINUM | THICKNESS |  | MOUNTING TYPE |  | CONNECTION TYPE |  | TEMPERATURE RATING |  | HAZARD CLASS |  | CERTIFICATION/STANDARD |  | ADDITIONAL FEATURES EN |  | ADDITIONAL FEATURES ES |  | ADDITIONAL FEATURES FR | [35 empty] | PRODUCTION COMPLETED
STP_005 | Data Enrichment | NEN | NEN | OK | 24-11-2022 | 01-12-2022 |  | PASAR_4525 | 039565 | PSR039565 | CONSUMABLES | C | PD | 2920 | ERSA | OTHERS | GLASSES, SAFETY, CLEAR LENS, ANTI-SCRATCH, KINGATE (KG801) | GLASSES, SAFETY, CLEAR LENS, ANTI-SCRATCH, KINGATE (KG801) | PC |  |  | TOP- RIGID INDUSTRIAL SAFETY SUPPLY INC | URL NOT FOUND |  | KINGATE | KG801 | [17 empty] | CLEANSED | GLASSES | SAFETY | TYPE | ANTI-SCRATCH | LENS MATERIAL |  | FRAME MATERIAL |  | LENS COLOUR | CLEAR | FRAME COLOUR |  | TEMPLE |  | HAZARD CLASS |  | CERTIFICATION/STANDARD |  | ADDITIONAL FEATURES EN |  | ADDITIONAL FEATURES ES |  | ADDITIONAL FEATURES FR | [39 empty] | PRODUCTION COMPLETED
STP_005 | Data Enrichment | NEN | NEN | OK | 24-11-2022 | 01-12-2022 |  | PASAR_4526 | 938757 | PSR938757 | CONSUMABLES | A | V1 | 2920 | ERSA | OTHERS | GLASSES, SAFETY, CLEAR, SECUREFIT PROTECTIVE EYEWEAR, MODEL: SF410A, BRAND: 3M | GLASSES, SAFETY, CLEAR, SECUREFIT PROTECTIVE EYEWEAR, MODEL: SF410A, BRAND: 3M | PC | MODEL: SF410A | 3M | SAN-VIC TRADERS, INC. | https://www.orsnasco.com/storefrontCommerce/itemDetail.do?item-id=266359&order-quantity=1&item-index=125&customer-item=405-078371-66213&order-uom=&warehouse-id=17&item-number=405-078371-66213 |  | 3M | SF410A | [17 empty] | CLEANSED | GLASSES | SAFETY | TYPE | SECUREFIT PROTECTIVE EYEWEAR | LENS MATERIAL |  | FRAME MATERIAL |  | LENS COLOUR | CLEAR | FRAME COLOUR |  | TEMPLE |  | HAZARD CLASS |  | CERTIFICATION/STANDARD |  | ADDITIONAL FEATURES EN |  | ADDITIONAL FEATURES ES |  | ADDITIONAL FEATURES FR | [39 empty] | PRODUCTION COMPLETED
STP_005 | Data Enrichment | NEN | NEN | OK | 24-11-2022 | 01-12-2022 |  | PASAR_4527 | 010890 | PSR010890 | CONSUMABLES | A | PD | 2920 | ERSA | OTHERS | GLASSES, SAFETY, CLEAR, SPORTY STYLE, ANTI-SCRATCH HARD COATING, CE/ANZI STD COMPLIANCE, KINGATE (KG-311) | GLASSES, SAFETY, CLEAR, SPORTY STYLE, ANTI-SCRATCH HARD COATING, CE/ANZI STD COMPLIANCE, KINGATE (KG-311) | PC |  |  | HI-SAFETY INDUSTRIAL SUPPLIES, INC. | URL NOT FOUND |  | KINGATE | KG-311 | [17 empty] | CLEANSED | GLASSES | SAFETY | TYPE | SPORTY STYLE | LENS MATERIAL |  | FRAME MATERIAL |  | LENS COLOUR | CLEAR | FRAME COLOUR |  | TEMPLE |  | HAZARD CLASS |  | CERTIFICATION/STANDARD | CE/ANZI | ADDITIONAL FEATURES EN | ANTI-SCRATCH HARD COATING,STD COMPLIANCE | ADDITIONAL FEATURES ES |  | ADDITIONAL FEATURES FR | [39 empty] | PRODUCTION COMPLETED
STP_005 | Data Enrichment | NEN | NEN | OK | 24-11-2022 | 01-12-2022 |  | PASAR_4529 | 693965 | PSR693965 | CONSUMABLES | C | PD | 2920 | ERSA | OTHERS | GLASSES, SAFETY, WITH PRESCRIPTION LENS AND NOSE PAD, TEMPLES WITH SIDE SHIELD AND EQUIPPED WITH REINFORCEMENT STEEL WIRES, CONFORMING TO ANSI Z87.1 STANDARD | GLASSES, SAFETY, WITH PRESCRIPTION LENS AND NOSE PAD, TEMPLES WITH SIDE SHIELD AND EQUIPPED WITH REINFORCEMENT STEEL WIRES, CONFORMING TO ANSI Z87.1 STANDARD | PR |  |  | H.P. ACEBEDO OPTICAL CLINIC | URL NOT FOUND | [20 empty] | CLEANSED | GLASSES | SAFETY | TYPE |  | LENS MATERIAL |  | FRAME MATERIAL |  | LENS COLOUR |  | FRAME COLOUR |  | TEMPLE |  | HAZARD CLASS |  | CERTIFICATION/STANDARD | ANSI Z87.1 | ADDITIONAL FEATURES EN | W/ PRESCRIPTION LENS AND NOSE PAD,TEMPLES W/ SIDE SHIELD AND EQUIPPED W/ REINFORCEMENT STEEL WIRES | ADDITIONAL FEATURES ES |  | ADDITIONAL FEATURES FR | [39 empty] | PRODUCTION COMPLETED
STP_005 | Data Enrichment | NEN | NEN | OK | 24-11-2022 | 01-12-2022 |  | PASAR_4628 | 108614 | PSR108614 | CRITICAL | B | PD | 2220 | ERSA | OTHERS | HANGER ASSEMBLY, STACK CABLE, MATERIAL: CARBON STEEL, REFERENCE PASAR DRAWING NO. FC-D277; FOR PUNCHING MACHINE | HANGER ASSEMBLY, STACK CABLE, MATERIAL: CARBON STEEL, REFERENCE PASAR DRAWING NO. FC-D277; FOR PUNCHING MACHINE | AY |  |  | F.A.G. MACHINE SHOP & SERVICES CO. | URL NOT FOUND | [13 empty] | PUNCHING MACHINE |  |  | FC-D277 |  |  |  | CLEANSED | HANGER | NO MODIFIER | TYPE | STACK CABLE | SIZE |  | MATERIAL | CARBON STEEL | LOAD CAPACITY |  | MOUNTING TYPE |  | HAZARD CLASS |  | CERTIFICATION/STANDARD |  | ADDITIONAL FEATURES EN | ASSEMBLY | ADDITIONAL FEATURES ES |  | ADDITIONAL FEATURES FR | [41 empty] | PRODUCTION COMPLETED
STP_005 | Data Enrichment | NEN | NEN | OK | 24-11-2022 | 01-12-2022 |  | PASAR_5989 | 023857 | PSR023857 | CONSUMABLES | C | PD | 5380 | ERSA | OTHERS | MORTAR, AIR SETTING, JT-34-D; FOR CHAMOT BRICK 1400 DEG. C., MFR: BORGESTAD | MORTAR, AIR SETTING, JT-34-D; FOR CHAMOT BRICK 1400 DEG. C., MFR: BORGESTAD | KG |  |  |  | URL NOT FOUND |  | BORGESTAD | JT-34-D | [17 empty] | CLEANSED | MORTAR | REFRACTORY | TYPE | AIR SETTING | TRADE NAME |  | FORM |  | PACK SIZE |  | PACK TYPE |  | MATERIAL |  | COLOUR |  | COVERAGE AREA |  | CURE TIME |  | COMPRESSION STRENGTH |  | TEMPERATURE RANGE |  | DENSITY |  | SHELF LIFE |  | HAZARD CLASS |  | CERTIFICATION/STANDARD |  | ADDITIONAL FEATURES EN | FOR CHAMOT BRICK 1400 DEG C | ADDITIONAL FEATURES ES |  | ADDITIONAL FEATURES FR | [25 empty] | PRODUCTION COMPLETED
STP_005 | Data Enrichment | NEN | NEN | OK | 24-11-2022 | 01-12-2022 |  | PASAR_6346 | 049888 | PSR049888 | CONSUMABLES | C | PD | 3000 | ERSA | OTHERS | PSRLT-5.97-MN-NUT SET, P/N 14, 14.1, 14.2, MODEL: SEH300-400, FOR COOLING WATER BOOSTER PUMP, Q:1353m3/h, H:12m, MFR: SHANDONG SHUANGLUN EMMECOM PUMP CO.,LTD | NUT SET, P/N 14, 14.1, 14.2, MODEL: SEH300-400, FOR COOLING WATER BOOSTER PUMP, Q:1353m3/h, H:12m, MFR: SHANDONG SHUANGLUN EMMECOM PUMP CO.,LTD | SE |  |  | GENERAL EXPORTATION (H.K.) CO., LTD. | URL NOT FOUND |  | SHANDONG SHUANGLUN EMMECOM PUMP CO.,LTD | 14,14.1,14.2 | [10 empty] | COOLING WATER BOOSTER PUMP | SEH300-400 | [5 empty] | CLEANSED | NUT | NO MODIFIER | TYPE |  | THREAD SIZE |  | THREAD TYPE |  | MATERIAL |  | MATERIAL SPECIFICATION |  | HEIGHT |  | COATING/FINISH |  | HAZARD CLASS |  | CERTIFICATION/STANDARD |  | ADDITIONAL FEATURES EN | SET,FLOW RATING:1353 M3/H,HEAD RANGE:12 M | ADDITIONAL FEATURES ES |  | ADDITIONAL FEATURES FR | [37 empty] | PRODUCTION COMPLETED
STP_005 | Data Enrichment | NEN | NEN | OK | 24-11-2022 | 01-12-2022 |  | PASAR_6353 | 040621 | PSR040621 | CONSUMABLES | C | PD | 1540 | ERSA | OTHERS | NUT, BEARING, AN08, MATERIAL: SS400, POSITION NO: 18, REFERENCE DWG NO: 3M-RE-150MPJSE; FOR OXYGEN BLOWER, MODEL: RE-150MP, MFR: TAIKO KIKAI INDUSTRIES CO.,LTD. | NUT, BEARING, AN08, MATERIAL: SS400, POSITION NO: 18, REFERENCE DWG NO: 3M-RE-150MPJSE; FOR OXYGEN BLOWER, MODEL: RE-150MP, MFR: TAIKO KIKAI INDUSTRIES CO.,LTD. | PC |  |  |  | https://www.ntnglobal.com/en/products/catalog/pdf/4201E.pdf | https://in.misumi-ec.com/vona2/detail/221000616222/?PNSearch=AN08&HissuCode=AN08&searchFlow=suggest2products&Keyword=AN08 | TAIKO KIKAI INDUSTRIES CO.,LTD.,JAPAN | AN08 | [10 empty] | OXYGEN BLOWER | RE-150MP |  | 3M-RE-150MPJSE |  |  |  | ENRICHED | NUT | LOCK | TYPE | BEARING,ROUND | LOCKING METHOD |  | THREAD SIZE | M40 X 1.5 | THREAD TYPE | METRIC FINE,RIGHT HAND | WIDTH ACROSS FLAT |  | MATERIAL | STAINLESS STEEL 400 | MATERIAL SPECIFICATION |  | COATING/FINISH |  | HEIGHT | 9 MM | HAZARD CLASS |  | CERTIFICATION/STANDARD | ROHS 10 | ADDITIONAL FEATURES EN | POSITION NO:18 | ADDITIONAL FEATURES ES |  | ADDITIONAL FEATURES FR | [33 empty] | PRODUCTION COMPLETED
STP_005 | Data Enrichment | NEN | NEN | OK | 24-11-2022 | 01-12-2022 |  | PASAR_6354 | 040577 | PSR040577 | CONSUMABLES | C | PD | 1540 | ERSA | OTHERS | NUT, BEARING, AN11, MATERIAL: SS400, POSITION NO: 24, REFERENCE DWG NO: 3M-RF-245MPJSE; FOR OXYGEN BLOWER, MODEL: RF-245MP, MFR: TAIKO KIKAI INDUSTRIES CO.,LTD. | NUT, BEARING, AN11, MATERIAL: SS400, POSITION NO: 24, REFERENCE DWG NO: 3M-RF-245MPJSE; FOR OXYGEN BLOWER, MODEL: RF-245MP, MFR: TAIKO KIKAI INDUSTRIES CO.,LTD. | PC |  |  |  | https://www.ntnglobal.com/en/products/catalog/pdf/4201E.pdf | https://in.misumi-ec.com/vona2/detail/221000058446/?HissuCode=AN11 | TAIKO KIKAI INDUSTRIES CO.,LTD.,JAPAN | AN11 | [10 empty] | OXYGEN BLOWER | RF-245MP |  | 3M-RF-245MPJSE |  |  |  | ENRICHED | NUT | LOCK | TYPE | BEARING | LOCKING METHOD |  | THREAD SIZE | M55 X 2 | THREAD TYPE | METRIC FINE,RIGHT HAND | WIDTH ACROSS FLAT |  | MATERIAL | STAINLESS STEEL 400 | MATERIAL SPECIFICATION |  | COATING/FINISH |  | HEIGHT | 11 MM | HAZARD CLASS | POSITION NO:24 | CERTIFICATION/STANDARD | ROHS 10 | ADDITIONAL FEATURES EN |  | ADDITIONAL FEATURES ES |  | ADDITIONAL FEATURES FR | [33 empty] | PRODUCTION COMPLETED
STP_005 | Data Enrichment | NEN | NEN | OK | 24-11-2022 | 01-12-2022 |  | PASAR_6355 | 948120 | PSR948120 | CRITICAL | B | PD | 1540 | ERSA | OTHERS | NUT, BEARING, AN11, PN/ 21, MATERIAL: SS400, FOR PSA OXYGEN COMPRESSOR, TYPE RF-245KP, MFG. NO. JS-0186, REFERENCE DWG. NO. 3M-RF-245KPJSE, MFR: TAIKO KIKAI INDUSTRIES CO., LTD., JAPAN | NUT, BEARING, AN11, PN/ 21, MATERIAL: SS400, FOR PSA OXYGEN COMPRESSOR, TYPE RF-245KP, MFG. NO. JS-0186, REFERENCE DWG. NO. 3M-RF-245KPJSE, MFR: TAIKO KIKAI INDUSTRIES CO., LTD., JAPAN | PC |  |  |  | https://www.ntnglobal.com/en/products/catalog/pdf/4201E.pdf | https://in.misumi-ec.com/vona2/detail/221000058446/?HissuCode=AN11 | TAIKO KIKAI INDUSTRIES CO.,LTD.,JAPAN | AN11 |  | 21 |  | JS-0186 | [6 empty] | PSA OXYGEN COMPRESSOR | RF-245KP |  | 3M-RF-245KPJSE |  |  |  | ENRICHED | NUT | LOCK | TYPE | BEARING | LOCKING METHOD |  | THREAD SIZE | M55 X 2 | THREAD TYPE | METRIC FINE,RIGHT HAND | WIDTH ACROSS FLAT |  | MATERIAL | STAINLESS STEEL 400 | MATERIAL SPECIFICATION |  | COATING/FINISH |  | HEIGHT | 11 MM | HAZARD CLASS |  | CERTIFICATION/STANDARD | ROHS 10 | ADDITIONAL FEATURES EN |  | ADDITIONAL FEATURES ES |  | ADDITIONAL FEATURES FR | [33 empty] | PRODUCTION COMPLETED
STP_005 | Data Enrichment | NEN | NEN | OK | 24-11-2022 | 01-12-2022 |  | PASAR_6356 | 040619 | PSR040619 | CONSUMABLES | C | PD | 1540 | ERSA | OTHERS | NUT, BEARING, AN16, MATERIAL: SS400, POSITION NO: 16, REFERENCE DWG NO: 3M-RE-150MPJSE; FOR OXYGEN BLOWER, MODEL: RE-150MP, MFR: TAIKO KIKAI INDUSTRIES CO.,LTD. | NUT, BEARING, AN16, MATERIAL: SS400, POSITION NO: 16, REFERENCE DWG NO: 3M-RE-150MPJSE; FOR OXYGEN BLOWER, MODEL: RE-150MP, MFR: TAIKO KIKAI INDUSTRIES CO.,LTD. | PC |  |  |  | https://www.ntnglobal.com/en/products/catalog/pdf/4201E.pdf | https://in.misumi-ec.com/vona2/detail/221000058446/?PNSearch=AN16&HissuCode=AN16&searchFlow=suggest2products&Keyword=AN16 | TAIKO KIKAI INDUSTRIES CO.,LTD.,JAPAN | AN16 | [10 empty] | OXYGEN BLOWER | RE-150MP |  | 3M-RE-150MPJSE |  |  |  | ENRICHED | NUT | LOCK | TYPE | BEARING,ROUND | LOCKING METHOD |  | THREAD SIZE | M80 X 2 | THREAD TYPE | METRIC FINE,RIGHT HAND | WIDTH ACROSS FLAT |  | MATERIAL | STAINLESS STEEL 400 | MATERIAL SPECIFICATION |  | COATING/FINISH |  | HEIGHT | 15 MM | HAZARD CLASS |  | CERTIFICATION/STANDARD | ROHS 10 | ADDITIONAL FEATURES EN | POSITION NO:16 | ADDITIONAL FEATURES ES |  | ADDITIONAL FEATURES FR | [33 empty] | PRODUCTION COMPLETED
STP_005 | Data Enrichment | NEN | NEN | OK | 24-11-2022 | 01-12-2022 |  | PASAR_6357 | 040575 | PSR040575 | CONSUMABLES | C | PD | 1540 | ERSA | OTHERS | NUT, BEARING, AN24, MATERIAL: SS400, POSITION NO: 22, REFERENCE DWG NO: 3M-RF-245MPJSE; FOR OXYGEN BLOWER, MODEL: RF-245MP, MFR: TAIKO KIKAI INDUSTRIES CO.,LTD. | NUT, BEARING, AN24, MATERIAL: SS400, POSITION NO: 22, REFERENCE DWG NO: 3M-RF-245MPJSE; FOR OXYGEN BLOWER, MODEL: RF-245MP, MFR: TAIKO KIKAI INDUSTRIES CO.,LTD. | PC |  |  |  | https://www.ntnglobal.com/en/products/catalog/pdf/4201E.pdf | https://in.misumi-ec.com/vona2/detail/221000058446/?PNSearch=AN24&HissuCode=AN24&searchFlow=suggest2products&Keyword=AN24 | TAIKO KIKAI INDUSTRIES CO.,LTD.,JAPAN | AN24 | [10 empty] | OXYGEN BLOWER | RF-245MP |  | 3M-RF-245MPJSE |  |  |  | ENRICHED | NUT | LOCK | TYPE | BEARING,ROUND | LOCKING METHOD |  | THREAD SIZE | M120 X 2 | THREAD TYPE | METRIC FINE,RIGHT HAND | WIDTH ACROSS FLAT |  | MATERIAL | STAINLESS STEEL 400 | MATERIAL SPECIFICATION |  | COATING/FINISH |  | HEIGHT | 20 MM | HAZARD CLASS |  | CERTIFICATION/STANDARD | ROHS 10 | ADDITIONAL FEATURES EN | POSITION NO:22 | ADDITIONAL FEATURES ES |  | ADDITIONAL FEATURES FR | [33 empty] | PRODUCTION COMPLETED
STP_005 | Data Enrichment | NEN | NEN | OK | 24-11-2022 | 01-12-2022 |  | PASAR_6360 | 014703 | PSR014703 | CONSUMABLES | C | PD | 1540 | ERSA | OTHERS | NUT, BEARING, P/N 27, MATERIAL: SS400, SIZE: AN24, FOR PSA OXYGEN COMPRESSOR, TYPE RF-250NP, MFG. NO. JS-0186, REFERENCE DWG. NO. 1RA-35580, MFR: TAIKO KIKAI INDUSTRIES CO., LTD., JAPAN | NUT, BEARING, P/N 27, MATERIAL: SS400, SIZE: AN24, FOR PSA OXYGEN COMPRESSOR, TYPE RF-250NP, MFG. NO. JS-0186, REFERENCE DWG. NO. 1RA-35580, MFR: TAIKO KIKAI INDUSTRIES CO., LTD., JAPAN | PC |  |  |  | https://www.ntnglobal.com/en/products/catalog/pdf/4201E.pdf | https://in.misumi-ec.com/vona2/detail/221000058446/?PNSearch=AN24&HissuCode=AN24&searchFlow=suggest2products&Keyword=AN24 | TAIKO KIKAI INDUSTRIES CO.,LTD.,JAPAN | AN24 |  | 27 |  | JS-0186 | [6 empty] | PSA OXYGEN COMPRESSOR | RF-250NP |  | 1RA-35580 |  |  |  | ENRICHED | NUT | LOCK | TYPE | BEARING,ROUND | LOCKING METHOD |  | THREAD SIZE | M120 X 2 | THREAD TYPE | METRIC FINE,RIGHT HAND | WIDTH ACROSS FLAT |  | MATERIAL | STAINLESS STEEL 400 | MATERIAL SPECIFICATION |  | COATING/FINISH |  | HEIGHT | 20 MM | HAZARD CLASS |  | CERTIFICATION/STANDARD | ROHS 10 | ADDITIONAL FEATURES EN |  | ADDITIONAL FEATURES ES |  | ADDITIONAL FEATURES FR | [33 empty] | PRODUCTION COMPLETED
STP_005 | Data Enrichment | NEN | NEN | OK | 24-11-2022 | 01-12-2022 |  | PASAR_6364 | 014705 | PSR014705 | CONSUMABLES | C | PD | 1540 | ERSA | OTHERS | NUT, BEARING, P/N 29, MATERIAL: SS400 (GEAR CASE), SIZE: AN11, FOR PSA OXYGEN COMPRESSOR, TYPE RF-250NP, MFG. NO. JS-0186, REFERENCE DWG. NO. 1RA-35580, MFR: TAIKO KIKAI INDUSTRIES CO., LTD., JAPAN | NUT, BEARING, P/N 29, MATERIAL: SS400 (GEAR CASE), SIZE: AN11, FOR PSA OXYGEN COMPRESSOR, TYPE RF-250NP, MFG. NO. JS-0186, REFERENCE DWG. NO. 1RA-35580, MFR: TAIKO KIKAI INDUSTRIES CO., LTD., JAPAN | PC |  |  |  | https://www.ntnglobal.com/en/products/catalog/pdf/4201E.pdf | https://in.misumi-ec.com/vona2/detail/221000058446/?HissuCode=AN11 | TAIKO KIKAI INDUSTRIES CO.,LTD.,JAPAN | AN11 |  | 29 |  | JS-0186 | [6 empty] | PSA OXYGEN COMPRESSOR,GEAR CASE | RF-250NP |  | 1RA-35580 |  |  |  | ENRICHED | NUT | LOCK | TYPE | BEARING | LOCKING METHOD |  | THREAD SIZE | M55 X 2 | THREAD TYPE | METRIC FINE,RIGHT HAND | WIDTH ACROSS FLAT |  | MATERIAL | STAINLESS STEEL 400 | MATERIAL SPECIFICATION |  | COATING/FINISH |  | HEIGHT | 11 MM | HAZARD CLASS |  | CERTIFICATION/STANDARD | ROHS 10 | ADDITIONAL FEATURES EN |  | ADDITIONAL FEATURES ES |  | ADDITIONAL FEATURES FR | [33 empty] | PRODUCTION COMPLETED
STP_005 | Data Enrichment | NEN | NEN | OK | 24-11-2022 | 01-12-2022 |  | PASAR_6390 | 032835 | PSR032835 | CONSUMABLES | C | PD | 1540 | ERSA | OTHERS | NUT, HEX, ITEM ID: P1004807, M24, 0.8d, ROUND HOT, WITH WASHER, ITEM ID: P1004815, 4PCS; MFR: LAHTI PRECESION | NUT, HEX, ITEM ID: P1004807, M24, 0.8d, ROUND HOT, WITH WASHER, ITEM ID: P1004815, 4PCS; MFR: LAHTI PRECESION | SE |  |  |  | URL NOT FOUND |  | LAHTI PRECESION | [17 empty] | P1004807 | CLEANSED | NUT | HEXAGON | TYPE | ROUND HOT | THREAD SIZE | M24 | THREAD TYPE |  | WIDTH ACROSS FLAT |  | MATERIAL |  | MATERIAL SPECIFICATION |  | COATING/FINISH |  | HEIGHT | 0.8 D | HAZARD CLASS |  | CERTIFICATION/STANDARD |  | ADDITIONAL FEATURES EN | W/WASHER,PACKAGING QUANTITY:4PCS | ADDITIONAL FEATURES ES |  | ADDITIONAL FEATURES FR | [35 empty] | PRODUCTION COMPLETED
STP_005 | Data Enrichment | NEN | NEN | OK | 24-11-2022 | 01-12-2022 |  | PASAR_6424 | 106178 | PSR106178 | CRITICAL | B | PD | 1540 | ERSA | OTHERS | NUT, HEXAGONAL, C.S. CLASS 8.8, M16 X 2.00 MM PITCH, METRIC, MATERIAL: CARBON STEEL, MEDIUM STRENGTH, HEAT TREATED, COMPARABLE TO GRADE 5 MATERIAL C1008~C1026, MINIMUM TENSILE STRENGTH: 116,000 PSI, ROCKWELL HARDNESS: C22~3 | NUT, HEXAGONAL, C.S. CLASS 8.8, M16 X 2.00 MM PITCH, METRIC, MATERIAL: CARBON STEEL, MEDIUM STRENGTH, HEAT TREATED, COMPARABLE TO GRADE 5 MATERIAL C1008~C1026, MINIMUM TENSILE STRENGTH: 116,000 PSI, ROCKWELL HARDNESS: C22~3 | PC |  |  |  | URL NOT FOUND | [20 empty] | CLEANSED | NUT | HEXAGON | TYPE |  | THREAD SIZE | M16 X 2 | THREAD TYPE | METRIC | WIDTH ACROSS FLAT |  | MATERIAL | CARBON STEEL | MATERIAL SPECIFICATION | CL 8.8 | COATING/FINISH |  | HEIGHT |  | HAZARD CLASS |  | CERTIFICATION/STANDARD |  | ADDITIONAL FEATURES EN | MEDIUM STRENGTH,HEAT TREATED,COMPARABLE TO GRADE 5 MATERIAL C1008-C1026,MINIMUM TENSILE STRENGTH:116,000 PSI,ROCKWELL HARDNESS:C22-3 | ADDITIONAL FEATURES ES |  | ADDITIONAL FEATURES FR | [35 empty] | PRODUCTION COMPLETED
STP_005 | Data Enrichment | NEN | NEN | OK | 24-11-2022 | 01-12-2022 |  | PASAR_6440 | 057059 | PSR057059 | CRITICAL | B | PD | 3000 | ERSA | OTHERS | NUT, IMPELLER, P/N 19, FOR LEWIS PUMP, TYPE: MTHL GASTIGHT, SIZE: 6H, SPEC 63C, J=70, SERIAL NUMBER 62134 | NUT, IMPELLER, P/N 19, FOR LEWIS PUMP, TYPE: MTHL GASTIGHT, SIZE: 6H, SPEC 63C, J=70, SERIAL NUMBER 62134 | PC | 19 | LEWIS CHAS S & COMPANY INC | WEIR PUMP AND VALVE SOLUTIONS, INC. | URL NOT FOUND |  | LEWIS CHAS S & COMPANY INC | 19 | [10 empty] | LEWIS PUMP |  |  |  |  | 62134 |  | CLEANSED | NUT | NO MODIFIER | TYPE | IMPELLER | THREAD SIZE |  | THREAD TYPE |  | MATERIAL |  | MATERIAL SPECIFICATION |  | HEIGHT |  | COATING/FINISH |  | HAZARD CLASS |  | CERTIFICATION/STANDARD |  | ADDITIONAL FEATURES EN | TYPE:MTHL GASTIGHT,THREAD TOLERANCE:6H,SPEC 63C,J:70 | ADDITIONAL FEATURES ES |  | ADDITIONAL FEATURES FR | [37 empty] | PRODUCTION COMPLETED
STP_005 | Data Enrichment | NEN | NEN | OK | 24-11-2022 | 01-12-2022 |  | PASAR_6493 | 574685 | PSR574685 | CONSUMABLES | C | PD | 1540 | ERSA | OTHERS | NUT,H,Z6 CND 17-12 | NUT,H,Z6 CND 17-12 | PC |  |  |  | URL NOT FOUND | [20 empty] | CLEANSED | NUT | NO MODIFIER | TYPE | H | THREAD SIZE |  | THREAD TYPE |  | MATERIAL | Z6 CND 17-12 | MATERIAL SPECIFICATION |  | HEIGHT |  | COATING/FINISH |  | HAZARD CLASS |  | CERTIFICATION/STANDARD |  | ADDITIONAL FEATURES EN |  | ADDITIONAL FEATURES ES |  | ADDITIONAL FEATURES FR | [37 empty] | PRODUCTION COMPLETED
STP_005 | Data Enrichment | NEN | NEN | OK | 24-11-2022 | 01-12-2022 |  | PASAR_6498 | 384487 | PSR384487 | CONSUMABLES | C | PD | 1540 | ERSA | OTHERS | NUT,LOCK,SS41,BUTTERFLY VALVE SIZE 350A,DWG.#ABT3-B0335 | NUT,LOCK,SS41,BUTTERFLY VALVE SIZE 350A,DWG.#ABT3-B0335 | PC |  |  |  | URL NOT FOUND | [13 empty] | 350A BUTTERFLY VALVE |  |  | ABT3-B0335 |  |  |  | CLEANSED | NUT | LOCK | TYPE |  | LOCKING METHOD |  | THREAD SIZE |  | THREAD TYPE |  | WIDTH ACROSS FLAT |  | MATERIAL | STAINLESS STEEL 41 | MATERIAL SPECIFICATION |  | COATING/FINISH |  | HEIGHT |  | HAZARD CLASS |  | CERTIFICATION/STANDARD |  | ADDITIONAL FEATURES EN |  | ADDITIONAL FEATURES ES |  | ADDITIONAL FEATURES FR | [33 empty] | PRODUCTION COMPLETED
STP_005 | Data Enrichment | NEN | NEN | OK | 24-11-2022 | 01-12-2022 |  | PASAR_7907 | 153248 | PSR153248 | CONSUMABLES | B | V1 | 2240 | ERSA | OTHERS | PSRLT-10.4-MN-VALVE ASSY, INLET, P/N CD142100, LOW PRESSURE SIDE, 4-3/8 2-RING VALVE TEFLON GUARD TYPE, AIR COMPRESSOR MODEL JOY-WN114H, CLASS 7L, LUBRICATION TYPE, THREE-STAGE COMPRESSION, MANUFACTURER: ISHIKAWAJIMA-HARIMA HEAVY | PSRLT-10.4-MN-VALVE ASSY, INLET, P/N CD142100, LOW PRESSURE SIDE, 4-3/8 2-RING VALVE TEFLON GUARD TYPE, AIR COMPRESSOR MODEL JOY-WN114H, CLASS 7L, LUBRICATION TYPE, THREE-STAGE COMPRESSION, MANUFACTURER: ISHIKAWAJIMA-HARIMA HEAVY INDUSTRIES CO., LTD., JAPAN. | AY |  |  | KOKUSAI COMMERCE CO., LTD. | URL NOT FOUND |  | ISHIKAWAJIMA-HARIMA HEAVY INDUSTRIES CO.,LTD.,JAPAN. | CD142100 | [10 empty] | AIR COMPRESSOR | JOY-WN114H | [5 empty] | CLEANSED | VALVE | NO MODIFIER | TYPE | INLET,2-RING,LOW PRESSURE SIDE | NOMINAL SIZE | 4-3/8 IN | END CONNECTION |  | CONFIGURATION |  | PRESSURE CLASS/RATING |  | BODY MATERIAL |  | DESIGN PRESSURE |  | TEMPERATURE RATING |  | OPERATED |  | TRIM |  | SOFTGOODS | TEFLON GUARD | HAZARD CLASS |  | CERTIFICATION/STANDARD |  | ADDITIONAL FEATURES EN | PSRLT-10.4-MN,ASSEMBLY,CLASS 7L,LUBRICATION TYPE,THREE-STAGE COMPRESSION | ADDITIONAL FEATURES ES |  | ADDITIONAL FEATURES FR | [29 empty] | PRODUCTION COMPLETED
STP_005 | Data Enrichment | NEN | NEN | OK | 24-11-2022 | 01-12-2022 |  | PASAR_7916 | 037470 | PSR037470 | CONSUMABLES | B | V1 | 1600 | ERSA | OTHERS | PSRLT-10.57-MN-REGULATOR, FILTER, LFR-1/2-D-MIDI-A, OUTOTEC MATERIAL NO: N048071314; POSITION NO: 59, REFERENCE DRAWING NO: 636/220-P20-Q3-021; FOR PRESSURE CONTROL VALVE, FLUIDIZATION CONE 1/2/3/4, MFR: OUTOTEC | PSRLT-10.57-MN-REGULATOR, FILTER, LFR-1/2-D-MIDI-A, OUTOTEC MATERIAL NO: N048071314; POSITION NO: 59, REFERENCE DRAWING NO: 636/220-P20-Q3-021; FOR PRESSURE CONTROL VALVE, FLUIDIZATION CONE 1/2/3/4, MFR: OUTOTEC | PC |  |  |  | URL NOT FOUND |  | OUTOTEC | [18 empty] | CLEANSED | REGULATOR | FILTER | TYPE |  | FILTER RATING |  | CONNECTION TYPE/PORT SIZE |  | FLOW RATING |  | PRESSURE RATING |  | OVERALL SIZE |  | TEMPERATURE RATING |  | FILTER BOWL CAPACITY |  | OPERATOR TYPE |  | ELEMENT MATERIAL |  | FILTER BOWL MATERIAL |  | HAZARD CLASS |  | CERTIFICATION/STANDARD |  | ADDITIONAL FEATURES EN | PSRLT-10.57-MN-REGULATOR,FILTER,LFR-1/2-D-MIDI-A,OUTOTEC MATERIAL NO:N048071314; POSITION NO:59,REFERENCE DRAWING NO:636/220-P20-Q3-021; FOR PRESSURE CONTROL VALVE,FLUIDIZATION CONE 1/2/3/4,MFR:OUTOTEC | ADDITIONAL FEATURES ES |  | ADDITIONAL FEATURES FR | [29 empty] | PRODUCTION COMPLETED
STP_005 | Data Enrichment | NEN | NEN | OK | 24-11-2022 | 01-12-2022 |  | PASAR_7930 | 038772 | PSR038772 | CONSUMABLES | B | V1 | 5920 | ERSA | OTHERS | PSRLT-10.67-MN-BELLOW, EXPANSION, GLASSFIBRE FABRIC, 2xLKC 929, TMAX: 550 DEG. C., 3x280-17000, DOCUMENT NO: 6002988; POSITION NO: 11, REFERENCE DRAWING NO: 6026725; FOR DE CHAMBER SEALING, STEAM DRYER, MFR: KUMERA | PSRLT-10.67-MN-BELLOW, EXPANSION, GLASSFIBRE FABRIC, 2xLKC 929, TMAX: 550 DEG. C., 3x280-17000, DOCUMENT NO: 6002988; POSITION NO: 11, REFERENCE DRAWING NO: 6026725; FOR DE CHAMBER SEALING, STEAM DRYER, MFR: KUMERA | PC |  |  | KUMERA CORPORATION | URL NOT FOUND |  | KUMERA | [11 empty] | DE CHAMBER SEALING,STEAM DRYER |  |  | 6026725 |  |  |  | CLEANSED | BELLOW | NO MODIFIER | TYPE | EXPANSION | SIZE |  | END CONNECTION |  | MATERIAL | GLASSFIBRE FABRIC | OVERALL LENGTH |  | PRESSURE RATING |  | TEMPERATURE RATING | 550 DEG C | HAZARD CLASS |  | CERTIFICATION/STANDARD |  | ADDITIONAL FEATURES EN | PSRLT-10.67-MN,DOCUMENT NO:6002988,POSITION NO:11,2XLKC 929,3X280-17000 | ADDITIONAL FEATURES ES |  | ADDITIONAL FEATURES FR | [37 empty] | PRODUCTION COMPLETED
STP_005 | Data Enrichment | NEN | NEN | OK | 24-11-2022 | 01-12-2022 |  | PASAR_8036 | 152418 | PSR152418 | CONSUMABLES | B | V1 | 2240 | ERSA | OTHERS | PSRLT-11.47-MN-VALVE ASSY, INLET, P/N D152100, 4-3/4 3-RING VALVE, FOR COMMON AIR COMPRESSOR MODEL JOY-WN112, CLASS 7L, LUBRICATION TYPE, TWO-STAGE COMPRESSION, MFR: ISHIKAWAJIMA-HARIMA HEAVY INDUSTRIES CO., LTD., JAPAN. | PSRLT-11.47-MN-VALVE ASSY, INLET, P/N D152100, 4-3/4 3-RING VALVE, FOR COMMON AIR COMPRESSOR MODEL JOY-WN112, CLASS 7L, LUBRICATION TYPE, TWO-STAGE COMPRESSION, MFR: ISHIKAWAJIMA-HARIMA HEAVY INDUSTRIES CO., LTD., JAPAN. | AY |  |  | KOKUSAI COMMERCE CO., LTD. | URL NOT FOUND |  | ISHIKAWAJIMA-HARIMA HEAVY INDUSTRIES CO.LTD.JAPAN | D152100 | [10 empty] | COMMON AIR COMPRESSOR | JOY-WN112 | [5 empty] | CLEANSED | VALVE | NO MODIFIER | TYPE | INLET,3-RING | NOMINAL SIZE | 4-3/4 IN | END CONNECTION |  | CONFIGURATION |  | PRESSURE CLASS/RATING |  | BODY MATERIAL |  | DESIGN PRESSURE |  | TEMPERATURE RATING |  | OPERATED |  | TRIM |  | SOFTGOODS |  | HAZARD CLASS |  | CERTIFICATION/STANDARD |  | ADDITIONAL FEATURES EN | PSRLT-11.47-MN,ASSEMBLY,CLASS 7L,LUBRICATION TYPE,TWO-STAGE COMPRESSION | ADDITIONAL FEATURES ES |  | ADDITIONAL FEATURES FR | [29 empty] | PRODUCTION COMPLETED
STP_005 | Data Enrichment | NEN | NEN | OK | 24-11-2022 | 01-12-2022 |  | PASAR_8043 | 051637 | PSR051637 | CONSUMABLES | B | V1 | 4090 | ERSA | OTHERS | PSRLT-11.52-MN-REGULATOR ASSEMBLY, PRESSURE, 50NB, P/N P103701, FOR HOPPER FLUIDISATION MANIFOLD FOR CONCENTRATE PNUEMATIC CONVEYING; MFR: SCHENCK PROCESS | PSRLT-11.52-MN-REGULATOR ASSEMBLY, PRESSURE, 50NB, P/N P103701, FOR HOPPER FLUIDISATION MANIFOLD FOR CONCENTRATE PNUEMATIC CONVEYING; MFR: SCHENCK PROCESS | AY |  |  | SCHENCK PROCESS UK LIMITED | URL NOT FOUND |  | SCHENCK PROCESS | P103701 | [10 empty] | HOPPER FLUIDISATION MANIFOLD | [6 empty] | CLEANSED | REGULATOR | PRESSURE | TYPE |  | CONNECTION TYPE/PORT SIZE |  | REGULATING RANGE |  | SIZE | 50 NB | FLOW RATING |  | PRESSURE RATING |  | TEMPERATURE RATING |  | BODY MATERIAL |  | OPERATOR TYPE |  | DISPLAY TYPE |  | HAZARD CLASS |  | CERTIFICATION/STANDARD |  | ADDITIONAL FEATURES EN | PSRLT-11.52-MN,ASSEMBLY,FOR CONCENTRATE PNUEMATIC CONVEYING | ADDITIONAL FEATURES ES |  | ADDITIONAL FEATURES FR | [31 empty] | PRODUCTION COMPLETED
STP_005 | Data Enrichment | NEN | NEN | OK | 24-11-2022 | 01-12-2022 |  | PASAR_8071 | 629418 | PSR629418 | CONSUMABLES | B | V1 | 2240 | ERSA | OTHERS | PSRLT-11.71-MN-VALVE ASSY, PILOT, MODEL AV1122000, PNEUMATIC POSITIONER, WITH MOUNTING SCREWS & GASKETS, FOR PNEUMATIC CONTROL DRIVE TYPE JAC20V1B1-012NX-S1-O, SERIAL NO. 02560052, MAKER: BAILEY JAPAN CO., LTD. | PSRLT-11.71-MN-VALVE ASSY, PILOT, MODEL AV1122000, PNEUMATIC POSITIONER, WITH MOUNTING SCREWS & GASKETS, FOR PNEUMATIC CONTROL DRIVE TYPE JAC20V1B1-012NX-S1-O, SERIAL NO. 02560052, MAKER: BAILEY JAPAN CO., LTD. | AY | MODEL AV112200 | BAILEY JAPAN CO., LTD. | DAINAN TRADING | https://www.nriparts.com/products/bailey-av1122000-valve-replacement-parts/334249 |  | BAILEY JAPAN CO.,LTD. | AV1122000 | [10 empty] | PNEUMATIC CONTROL DRIVE | JAC20V1B1-012NX-S1-O |  |  |  | 02560052 |  | CLEANSED | VALVE | PILOT | TYPE | PNEUMATIC POSITIONER | NOMINAL SIZE |  | END CONNECTION |  | CONFIGURATION |  | FLOW RATING |  | PRESSURE CLASS/RATING |  | BODY MATERIAL |  | DESIGN PRESSURE |  | TEMPERATURE RATING |  | OPERATED |  | TRIM |  | SOFTGOODS |  | HAZARD CLASS |  | CERTIFICATION/STANDARD |  | ADDITIONAL FEATURES EN | PSRLT-11.71-MN,ASSEMBLY,W/ MOUNTING SCREWS AND GASKETS | ADDITIONAL FEATURES ES |  | ADDITIONAL FEATURES FR | [27 empty] | PRODUCTION COMPLETED
STP_005 | Data Enrichment | NEN | NEN | OK | 24-11-2022 | 01-12-2022 |  | PASAR_8335 | 634133 | PSR634133 | CONSUMABLES | B | PD | 2240 | UNBW | CAPITAL | PSRLT-15.93-MN-VALVE ASSY, BUTTERFLY, DN300, PN 10, WAFER TYPE, WITH ACTUATOR, FOR VALVE NO. KV2621, KV2622, KV2627 AND KV2628, MFR. GEFA; FOR LINDE OXYGEN PLANT MOLECULAR SIEVE | PSRLT-15.93-MN-VALVE ASSY, BUTTERFLY, DN300, PN 10, WAFER TYPE, WITH ACTUATOR, FOR VALVE NO. KV2621, KV2622, KV2627 AND KV2628, MFR. GEFA; FOR LINDE OXYGEN PLANT MOLECULAR SIEVE | AY |  |  | LINDE AG WERKSGRUPPE VERFAHRENSTECHNIK | URL NOT FOUND |  | GEFA | 10 | [10 empty] | OXYGEN PLANT MOLECULAR SIEVE |  | LINDE |  |  |  |  | CLEANSED | VALVE | BUTTERFLY | TYPE | WAFER | NOMINAL SIZE | DN 300 | END CONNECTION |  | CONFIGURATION |  | END TO END DISTANCE |  | BODY MATERIAL |  | PRESSURE CLASS/RATING |  | DESIGN PRESSURE |  | TEMPERATURE RATING |  | OPERATED |  | TRIM |  | SOFTGOODS |  | HAZARD CLASS |  | CERTIFICATION/STANDARD |  | ADDITIONAL FEATURES EN | PSRLT-15.93-MN,ASSEMBLY,W/ ACTUATOR,FOR VALVE NO. KV2621,KV2622,KV2627 AND KV2628 | ADDITIONAL FEATURES ES |  | ADDITIONAL FEATURES FR | [27 empty] | PRODUCTION COMPLETED
STP_005 | Data Enrichment | NEN | NEN | OK | 24-11-2022 | 01-12-2022 |  | PASAR_8374 | 029508 | PSR029508 | CONSUMABLES | B | V1 | 3000 | ERSA | OTHERS | PSRLT-18.36-MN-NUT SET, CAP, P/N 91 (91-0116, 91-0206, 91-0306, 91-0326), MATERIAL: ALLOY 20, 32PCS/SET, FOR VERTICAL PUMP TYPE MTR-40510, SIZE 10R, SERIAL NO. 59274, MAKER: CHAS. S. LEWIS & CO., INC., U.S.A. | PSRLT-18.36-MN-NUT SET, CAP, P/N 91 (91-0116, 91-0206, 91-0306, 91-0326), MATERIAL: ALLOY 20, 32PCS/SET, FOR VERTICAL PUMP TYPE MTR-40510, SIZE 10R, SERIAL NO. 59274, MAKER: CHAS. S. LEWIS & CO., INC., U.S.A. | SE | P/N 91 (91-0116, 91-0206, 91-0306, 91-0326) | LEWIS CHAS S & COMPANY INC | WEIR PUMP AND VALVE SOLUTIONS, INC. | URL NOT FOUND |  | LEWIS CHAS S & COMPANY INC | 91 (91-0116,91-0206,91-0306,91-0326) | [10 empty] | 10R VERTICAL PUMP | MTR-40510 |  |  |  | 59274 |  | CLEANSED | NUT | CAP | TYPE |  | THREAD SIZE |  | THREAD TYPE |  | WIDTH ACROSS FLAT |  | MATERIAL | ALLOY 20 | MATERIAL SPECIFICATION |  | COATING/FINISH |  | HEIGHT |  | HAZARD CLASS |  | CERTIFICATION/STANDARD |  | ADDITIONAL FEATURES EN | PSRLT-18.36-MN,SET,PACKAGING QUANTITY:32 PCS/SET | ADDITIONAL FEATURES ES |  | ADDITIONAL FEATURES FR | [35 empty] | PRODUCTION COMPLETED
STP_005 | Data Enrichment | NEN | NEN | OK | 24-11-2022 | 01-12-2022 |  | PASAR_8789 | 155808 | PSR155808 | CONSUMABLES | B | V1 | 2620 | ERSA | OTHERS | PSRLT-3.63-MN-GLASS, WELDING, NO. 12, DARK, 3.0 MM THICK X 51 MM WIDE X 108 MM LONG, WITH GREEN REFLECTION | PSRLT-3.63-MN-GLASS, WELDING, NO. 12, DARK, 3.0 MM THICK X 51 MM WIDE X 108 MM LONG, WITH GREEN REFLECTION | PC |  |  | UP TOWN INDL SALES INC | URL NOT FOUND | [20 empty] | CLEANSED | GLASSES | SAFETY | TYPE | WELDING | LENS MATERIAL |  | FRAME MATERIAL |  | LENS COLOUR | DARK | FRAME COLOUR |  | TEMPLE |  | HAZARD CLASS |  | CERTIFICATION/STANDARD |  | ADDITIONAL FEATURES EN | PSRLT-3.63-MN,NO:12,DIMANTIONS:WD 51 X LG 108 X THK 3 MM,W/ GREEN REFLECTION | ADDITIONAL FEATURES ES |  | ADDITIONAL FEATURES FR | [39 empty] | PRODUCTION COMPLETED
STP_005 | Data Enrichment | NEN | NEN | OK | 24-11-2022 | 01-12-2022 |  | PASAR_8897 | 051343 | PSR051343 | CONSUMABLES | B | V1 | 1540 | ERSA | OTHERS | PSRLT-3.96-MN-NUT, HEX, ACME, M40, PITCH: 7 MM; WIDTH: 60.33 MM; HEIGHT: 39.9 MM, THREAD FIT: CLASS 7H, P/N 94353A400, REFERENCE: MCMASTER-CARR 120, PP. 3183 | PSRLT-3.96-MN-NUT, HEX, ACME, M40, PITCH: 7 MM; WIDTH: 60.33 MM; HEIGHT: 39.9 MM, THREAD FIT: CLASS 7H, P/N 94353A400, REFERENCE: MCMASTER-CARR 120, PP. 3183 | PC | 94353A400 | MCMASTER CARR SUPPLY COMPANY | MCMASTER-CARR SUPPLY CO. | URL NOT FOUND |  | MCMASTER CARR SUPPLY COMPANY | 94353A400 | [17 empty] | CLEANSED | NUT | HEXAGON | TYPE |  | THREAD SIZE | M40 X 7 | THREAD TYPE | ACME | WIDTH ACROSS FLAT | 60.33 MM | MATERIAL |  | MATERIAL SPECIFICATION |  | COATING/FINISH |  | HEIGHT | 39.9 MM | HAZARD CLASS |  | CERTIFICATION/STANDARD |  | ADDITIONAL FEATURES EN | PSRLT-3.96-MN,THREAD FIT:CLASS 7H,REFERENCE:MCMASTER-CARR 120,PP. 3183 | ADDITIONAL FEATURES ES |  | ADDITIONAL FEATURES FR | [35 empty] | PRODUCTION COMPLETED
STP_005 | Data Enrichment | NEN | NEN | OK | 24-11-2022 | 01-12-2022 |  | PASAR_9018 | 038527 | PSR038527 | CONSUMABLES | B | V1 | 1540 | ERSA | OTHERS | PSRLT-4.31-MN-NUT, SELF LOCKING, M16 X 2.00 MM PITCH, WITH PLASTIC INSERT, NUT MATERIAL: C. S., CLASS 8.8, MEDIUM STRENGTH, HEAT TREATED, COMPARABLE TO GRADE 5 MATERIAL C1008-C1026, MINIMUM TENSILE STRENGTH: 116000 PSI. | PSRLT-4.31-MN-NUT, SELF LOCKING, M16 X 2.00 MM PITCH, WITH PLASTIC INSERT, NUT MATERIAL: C. S., CLASS 8.8, MEDIUM STRENGTH, HEAT TREATED, COMPARABLE TO GRADE 5 MATERIAL C1008-C1026, MINIMUM TENSILE STRENGTH: 116000 PSI. | PC |  |  | UP TOWN INDL SALES INC | URL NOT FOUND | [20 empty] | CLEANSED | NUT | LOCK | TYPE |  | LOCKING METHOD | SELF | THREAD SIZE | M16 X 2 | THREAD TYPE |  | WIDTH ACROSS FLAT |  | MATERIAL | CARBON STEEL | MATERIAL SPECIFICATION | CL 8.8 | COATING/FINISH |  | HEIGHT |  | HAZARD CLASS |  | CERTIFICATION/STANDARD |  | ADDITIONAL FEATURES EN | PSRLT-431-MN,W/ PLASTIC INSERT,MEDIUM STRENGTH,HEAT TREATED,COMPARABLE TO GRADE 5 MATERIAL C1008-C1026,MINIMUM TENSILE STRENGTH:116000 PSI | ADDITIONAL FEATURES ES |  | ADDITIONAL FEATURES FR | [33 empty] | PRODUCTION COMPLETED
STP_005 | Data Enrichment | NEN | NEN | OK | 24-11-2022 | 01-12-2022 |  | PASAR_9205 | 153619 | PSR153619 | CONSUMABLES | B | V1 | 2240 | ERSA | OTHERS | PSRLT-4.71-MN-VALVE ASSY, DISCHARGE, P/N CD142000, LOW PRESSURE SIDE, 4-3/8 2-RING VALVE TEFLON GUARD TYPE, AIR COMPRESSOR MODEL JOY-WN114H, CLASS 7L, LUBRICATION TYPE, THREE-STAGE COMPRESSION, MANUFACTURER: ISHIKAWAJIMA-HARIMA H" | PSRLT-4.71-MN-VALVE ASSY, DISCHARGE, P/N CD142000, LOW PRESSURE SIDE, 4-3/8 2-RING VALVE TEFLON GUARD TYPE, AIR COMPRESSOR MODEL JOY-WN114H, CLASS 7L, LUBRICATION TYPE, THREE-STAGE COMPRESSION, | AY |  |  | KOKUSAI COMMERCE CO., LTD. | URL NOT FOUND |  | BAILEY JAPAN CO.,LTD. | CD142000 | [10 empty] | AIR COMPRESSOR | JOY-WN114H | [5 empty] | CLEANSED | VALVE | NO MODIFIER | TYPE | DISCHARGE,2-RING | NOMINAL SIZE | 4-3/8 IN | END CONNECTION |  | CONFIGURATION |  | PRESSURE CLASS/RATING |  | BODY MATERIAL |  | DESIGN PRESSURE |  | TEMPERATURE RATING |  | OPERATED |  | TRIM |  | SOFTGOODS | TEFLON GUARD | HAZARD CLASS |  | CERTIFICATION/STANDARD |  | ADDITIONAL FEATURES EN | PSRLT-4.71-MN,ASSEMBLY,LOW PRESSURE SIDE,CLASS 7L,LUBRICATION TYPE,THREE-STAGE COMPRESSION | ADDITIONAL FEATURES ES |  | ADDITIONAL FEATURES FR | [29 empty] | PRODUCTION COMPLETED
STP_005 | Data Enrichment | NEN | NEN | OK | 24-11-2022 | 01-12-2022 |  | PASAR_9464 | 438504 | PSR438504 | CONSUMABLES | B | V1 | 2620 | ERSA | OTHERS | PSRLT-5.28-MN-REGULATOR, PRESSURE, WELDING AND COMPRESSED GAS, GAS SERVICE: ACETYLENE, SINGLE-STAGE, OPERATING PRESSURE: 0~15 PSI; CYLINDER CONTENT GAUGE: 0-400 PSI; INLET CGA NO. 300; COMPLETE WITH GAUGES, BRAND: VICTOR; CONFORMI | PSRLT-5.28-MN-REGULATOR, PRESSURE, WELDING AND COMPRESSED GAS, GAS SERVICE: ACETYLENE, SINGLE-STAGE, OPERATING PRESSURE: 0~15 PSI; CYLINDER CONTENT GAUGE: 0-400 PSI; INLET CGA NO. 300; COMPLETE WITH GAUGES, BRAND: VICTOR; CONFORMING TO CGA STANDARDS | PC |  |  | HAWK TRADING & ENGINEERING SERVICES | URL NOT FOUND |  | VICTOR | [18 empty] | CLEANSED | REGULATOR | PRESSURE | TYPE | WELDING AND COMPRESSED GAS | CONNECTION TYPE/PORT SIZE |  | REGULATING RANGE | 0-15 PSI | SIZE |  | FLOW RATING |  | PRESSURE RATING |  | TEMPERATURE RATING |  | BODY MATERIAL |  | OPERATOR TYPE |  | DISPLAY TYPE |  | HAZARD CLASS |  | CERTIFICATION/STANDARD | CGA NO. 300 | ADDITIONAL FEATURES EN | PSRLT-5.28-MN,GAS SERVICE:ACETYLENE,SINGLE-STAGE,CYLINDER CONTENT GAUGE:0-400 PSI,COMPLETE W/ GAUGES | ADDITIONAL FEATURES ES |  | ADDITIONAL FEATURES FR | [31 empty] | PRODUCTION COMPLETED
STP_005 | Data Enrichment | NEN | NEN | OK | 24-11-2022 | 01-12-2022 |  | PASAR_9527 | 128356 | PSR128356 | CONSUMABLES | B | V1 | 4090 | ERSA | OTHERS | PSRLT-5.41-MN-GLASS SET, GAUGE, TRANSPARENT TYPE, LENGTH: 320 MM, WIDTH: 34 MM, THICKNESS: 17 MM, CONSISTING OF ASBESTOS CUSHION GASKET, BOROSILICATE GLASS, ASBESTOS SEALING GASKET, AND MICA GASKET. | PSRLT-5.41-MN-GLASS SET, GAUGE, TRANSPARENT TYPE, LENGTH: 320 MM, WIDTH: 34 MM, THICKNESS: 17 MM, CONSISTING OF ASBESTOS CUSHION GASKET, BOROSILICATE GLASS, ASBESTOS SEALING GASKET, AND MICA GASKET. | SE |  |  | DAINAN TRADING | URL NOT FOUND | [20 empty] | CLEANSED | SET | NO MODIFIER | TYPE | GLASS | CONTENTS | ASBESTOS CUSHION GASKET,BOROSILICATE GLASS,ASBESTOS SEALING GASKET,MICA GASKET | NUMBER OF ITEMS |  | MATERIAL |  | SIZE RANGE |  | ADDITIONAL FEATURES EN | PSRLT-5.41-MN,GAUGE,TRANSPARENT TYPE,DIMENTIONS:WD 34 X LG 320 X THK 17 MM | ADDITIONAL FEATURES ES |  | ADDITIONAL FEATURES FR | [45 empty] | PRODUCTION COMPLETED
STP_005 | Data Enrichment | NEN | NEN | OK | 24-11-2022 | 01-12-2022 |  | PASAR_9662 | 051344 | PSR051344 | CONSUMABLES | B | V1 | 4090 | ERSA | OTHERS | PSRLT-5.73-MN-HANGER, DECK ASSEMBLY PART, VIBRATING SCREEN, P/N 4-2, MODEL: TKS1530-AT, MFR: ANSHAN HEAVY DUTY MINING MACHINERY CO., LTD LIAONING, CHINA | PSRLT-5.73-MN-HANGER, DECK ASSEMBLY PART, VIBRATING SCREEN, P/N 4-2, MODEL: TKS1530-AT, MFR: ANSHAN HEAVY DUTY MINING MACHINERY CO., LTD LIAONING, CHINA | PC |  |  | GENERAL EXPORTATION (H.K.) CO., LTD. | URL NOT FOUND |  | ANSHAN HEAVY DUTY MINING MACHINERY CO.,LTD LIAONING,CHINA | 4-2 | [10 empty] | VIBRATING SCREEN | TKS1530-AT | [5 empty] | CLEANSED | HANGER | NO MODIFIER | TYPE |  | SIZE |  | MATERIAL |  | LOAD CAPACITY |  | MOUNTING TYPE |  | HAZARD CLASS |  | CERTIFICATION/STANDARD |  | ADDITIONAL FEATURES EN | PSRLT-5.73-MN,FOR DECK ASSEMBLY | ADDITIONAL FEATURES ES |  | ADDITIONAL FEATURES FR | [41 empty] | PRODUCTION COMPLETED
STP_005 | Data Enrichment | NEN | NEN | OK | 24-11-2022 | 01-12-2022 |  | PASAR_9665 | 153580 | PSR153580 | CONSUMABLES | B | V1 | 2240 | ERSA | OTHERS | PSRLT-5.73-MN-VALVE ASSY, DISCHARGE, P/N CD802000, HIGH PRESSURE SIDE, 3-3/8 2-RING VALVE, AIR COMPRESSOR MODEL JOY-WN114H, CLASS 7L, LUBRICATION TYPE, THREE-STAGE COMPRESSION, MANUFACTURER: ISHIKAWAJIMA-HARIMA HEAVY INDUSTRIES CO | PSRLT-5.73-MN-VALVE ASSY, DISCHARGE, P/N CD802000, HIGH PRESSURE SIDE, 3-3/8 2-RING VALVE, AIR COMPRESSOR MODEL JOY-WN114H, CLASS 7L, LUBRICATION TYPE, THREE-STAGE COMPRESSION, MANUFACTURER: ISHIKAWAJIMA-HARIMA HEAVY INDUSTRIES CO., LTD., JAPAN. | AY |  |  | KOKUSAI COMMERCE CO., LTD. | URL NOT FOUND |  | ISHIKAWAJIMA-HARIMA HEAVY INDUSTRIES CO.,LTD.,JAPAN. | CD802000 | [10 empty] | AIR COMPRESSOR | JOY-WN114H | [5 empty] | CLEANSED | VALVE | NO MODIFIER | TYPE | DISCHARGE,2-RING | NOMINAL SIZE | 3-3/8 IN | END CONNECTION |  | CONFIGURATION |  | PRESSURE CLASS/RATING |  | BODY MATERIAL |  | DESIGN PRESSURE |  | TEMPERATURE RATING |  | OPERATED |  | TRIM |  | SOFTGOODS |  | HAZARD CLASS |  | CERTIFICATION/STANDARD |  | ADDITIONAL FEATURES EN | PSRLT-5.73-MN,ASSEMBLY,HIGH PRESSURE SIDE,CLASS 7L,LUBRICATION TYPE,THREE-STAGE COMPRESSION | ADDITIONAL FEATURES ES |  | ADDITIONAL FEATURES FR | [29 empty] | PRODUCTION COMPLETED
STP_005 | Data Enrichment | NEN | NEN | OK | 24-11-2022 | 01-12-2022 |  | PASAR_9695 | 123153 | PSR123153 | CONSUMABLES | B | V1 | 4090 | ERSA | OTHERS | PSRLT-5.7-MN-REGULATOR SET, PRESSURE, NITROGEN GAS, 2-STAGE, 0~125 PSI OPERATING PRESSURE, WITH GAUGES, BRAND: VICTOR | PSRLT-5.7-MN-REGULATOR SET, PRESSURE, NITROGEN GAS, 2-STAGE, 0~125 PSI OPERATING PRESSURE, WITH GAUGES, BRAND: VICTOR | PC |  |  | TOOLEC, INCORPORATED | URL NOT FOUND |  | VICTOR | [18 empty] | CLEANSED | REGULATOR | PRESSURE | TYPE | NITROGEN GAS,2-STAGE | CONNECTION TYPE/PORT SIZE |  | REGULATING RANGE | 0-125 PSI | SIZE |  | FLOW RATING |  | PRESSURE RATING |  | TEMPERATURE RATING |  | BODY MATERIAL |  | OPERATOR TYPE |  | DISPLAY TYPE |  | HAZARD CLASS |  | CERTIFICATION/STANDARD |  | ADDITIONAL FEATURES EN | PSRLT-5.7-MN,SET,W/ GAUGES | ADDITIONAL FEATURES ES |  | ADDITIONAL FEATURES FR | [31 empty] | PRODUCTION COMPLETED
STP_005 | Data Enrichment | NEN | NEN | OK | 24-11-2022 | 01-12-2022 |  | PASAR_9774 | 037469 | PSR037469 | CONSUMABLES | B | V1 | 4090 | ERSA | OTHERS | PSRLT-5.99-MN-REGULATOR, FILTER, LFR-3/4-D-MAXI-KA-A, OUTOTEC MATERIAL NO: N048071313; POSITION NO: 12, REFERENCE DRAWING NO: 636/220-P20-Q3-021; FOR PRESSURE CONTROL VALVE, FLUIDIZATION CONE 1/2/3/4, MFR: OUTOTEC | PSRLT-5.99-MN-REGULATOR, FILTER, LFR-3/4-D-MAXI-KA-A, OUTOTEC MATERIAL NO: N048071313; POSITION NO: 12, REFERENCE DRAWING NO: 636/220-P20-Q3-021; FOR PRESSURE CONTROL VALVE, FLUIDIZATION CONE 1/2/3/4, MFR: OUTOTEC | PC |  |  |  | https://in.rsdelivers.com/product/festo/lfr-3/4-d-maxi-ka-a/festo-d-filter-regulator-40%CE%BCm-automatic/2029305 | https://docs.rs-online.com/4ba5/A700000006959925.pdf | OUTOTEC | LFR-3/4-D-MAXI-KA-A | [10 empty] | PRESSURE CONTROL VALVE |  |  | 636/220-P20-Q3-021 |  |  |  | ENRICHED | REGULATOR | FILTER | TYPE | AUTOMATIC | FILTER RATING | 40 UM | CONNECTION TYPE/PORT SIZE | G3/4 | FLOW RATING | 9400 L/MIN | PRESSURE RATING | 2-12 BAR | OVERALL SIZE |  | TEMPERATURE RATING | -10 TO 60 DEG C | FILTER BOWL CAPACITY |  | OPERATOR TYPE |  | ELEMENT MATERIAL |  | FILTER BOWL MATERIAL | DIE-CASTING ZINC | HAZARD CLASS |  | CERTIFICATION/STANDARD | ROHS,ISO8573-1:2010 | ADDITIONAL FEATURES EN | PSRLT-5.99-MN,MATERIAL NO:N048071313; POSITION NO:12,FLUIDIZATION CONE 1/2/3/4 | ADDITIONAL FEATURES ES |  | ADDITIONAL FEATURES FR | [29 empty] | PRODUCTION COMPLETED
STP_005 | Data Enrichment | NEN | NEN | OK | 24-11-2022 | 01-12-2022 |  | PASAR_10070 | 031664 | PSR031664 | CONSUMABLES | B | V1 | 4090 | ERSA | OTHERS | PSRLT-6.58-MN-REGULATOR, FILTER, OUTOTEC P/N 599187, P/N R412007210, Tmax: 50 degC, Pmax: 15 Bar, WITH PRESSURE GUAGE, 0-10 Bar; FOR ANODE CASTING (HYDRAULIC START-UP/PRODUCTION SECURING PARTS), MFR: REXROTH BOSCH GROUP | PSRLT-6.58-MN-REGULATOR, FILTER, OUTOTEC P/N 599187, P/N R412007210, Tmax: 50 degC, Pmax: 15 Bar, WITH PRESSURE GUAGE, 0-10 Bar; FOR ANODE CASTING (HYDRAULIC START-UP/PRODUCTION SECURING PARTS), MFR: REXROTH BOSCH GROUP | PC |  |  |  | URL NOT FOUND |  | REXROTH BOSCH GROUP | 599187 |  | R412007210 | [15 empty] | CLEANSED | REGULATOR | FILTER | TYPE |  | FILTER RATING |  | CONNECTION TYPE/PORT SIZE |  | FLOW RATING |  | PRESSURE RATING | 15 BAR | OVERALL SIZE |  | TEMPERATURE RATING | 50 DEG C | FILTER BOWL CAPACITY |  | OPERATOR TYPE |  | ELEMENT MATERIAL |  | FILTER BOWL MATERIAL |  | HAZARD CLASS |  | CERTIFICATION/STANDARD |  | ADDITIONAL FEATURES EN | PSRLT-6.58-MN,W/ PRESSURE GUAGE:0-10 BAR,FOR ANODE CASTING (HYDRAULIC START-UP/PRODUCTION SECURING PARTS) | ADDITIONAL FEATURES ES |  | ADDITIONAL FEATURES FR | [29 empty] | PRODUCTION COMPLETED
STP_005 | Data Enrichment | NEN | NEN | OK | 24-11-2022 | 01-12-2022 |  | PASAR_10311 | 035761 | PSR035761 | CONSUMABLES | A | V1 | 1600 | ERSA | OTHERS | PSRLT-7.15-MN-GLASS, VIEW, OUTOTEC MATERIAL NO: N031004047; REFERENCE DRAWING NO: 636/220-P23-Q3-003; FOR CONCENTRATE BURNER, MFR: OUTOTEC | PSRLT-7.15-MN-GLASS, VIEW, OUTOTEC MATERIAL NO: N031004047; REFERENCE DRAWING NO: 636/220-P23-Q3-003; FOR CONCENTRATE BURNER, MFR: OUTOTEC | PC |  |  |  | URL NOT FOUND |  | OUTOTEC | [11 empty] | CONCENTRATE BURNER |  |  | 636/220-P23-Q3-003 |  |  |  | CLEANSED | GLASS | SIGHT | TYPE | VIEW | SIZE |  | PRESSURE RATING |  | MATERIAL |  | THICKNESS |  | MOUNTING TYPE |  | CONNECTION TYPE |  | TEMPERATURE RATING |  | HAZARD CLASS |  | CERTIFICATION/STANDARD |  | ADDITIONAL FEATURES EN | PSRLT-7.15-MN,MATERIAL NO:N031004047 | ADDITIONAL FEATURES ES |  | ADDITIONAL FEATURES FR | [35 empty] | PRODUCTION COMPLETED
STP_005 | Data Enrichment | NEN | NEN | OK | 24-11-2022 | 01-12-2022 |  | PASAR_10406 | 039400 | PSR039400 | CONSUMABLES | B | V1 | 1540 | ERSA | OTHERS | PSRLT-7.41-MN-NUT, HEX, 0.8D, M24, CODE: P1004807, MATERIAL NO: 596670; POSITION NO: 11, REFERENCE DRAWING NO: LF - 9999 A045611; FOR AGITATOR, SCREW FEEDER, MFR: OUTOTEC | PSRLT-7.41-MN-NUT, HEX, 0.8D, M24, CODE: P1004807, MATERIAL NO: 596670; POSITION NO: 11, REFERENCE DRAWING NO: LF - 9999 A045611; FOR AGITATOR, SCREW FEEDER, MFR: OUTOTEC | PC |  |  |  | URL NOT FOUND |  | OUTOTEC | [11 empty] | AGITATOR,SCREW FEEDER |  |  | LF - 9999 A045611 |  |  | P1004807 | CLEANSED | NUT | HEXAGON | TYPE |  | THREAD SIZE | M24 | THREAD TYPE |  | WIDTH ACROSS FLAT |  | MATERIAL |  | MATERIAL SPECIFICATION |  | COATING/FINISH |  | HEIGHT | 0.8 D | HAZARD CLASS |  | CERTIFICATION/STANDARD |  | ADDITIONAL FEATURES EN | PSRLT-7.41-MN,MATERIAL NO:596670,POSITION NO:11 | ADDITIONAL FEATURES ES |  | ADDITIONAL FEATURES FR | [35 empty] | PRODUCTION COMPLETED
STP_005 | Data Enrichment | NEN | NEN | OK | 24-11-2022 | 01-12-2022 | conflict with input part number upadted as per websource | PASAR_10549 | 030292 | PSR030292 | CONSUMABLES | B | V1 | 1540 | ERSA | OTHERS | PSRLT-7.87-MN-NUT, LOCK, HML44, DIMENSION: 215 X 260 X 30 mm, MATERIAL: CARBON STEEL, SPARE CODE: D0604.1.5, DRAWING NO: CN0536DD0604MP1-7 ; FOR FLOTATION MACHINE, CLF-40; MFR: BGRIMM MACHINERY AND ELECTRICS TECHNOLOGY CO., LTD | PSRLT-7.87-MN-NUT, LOCK, HML44, DIMENSION: 215 X 260 X 30 mm, MATERIAL: CARBON STEEL, SPARE CODE: D0604.1.5, DRAWING NO: CN0536DD0604MP1-7 ; FOR FLOTATION MACHINE, CLF-40; MFR: BGRIMM MACHINERY AND ELECTRICS TECHNOLOGY CO., LTD | PC |  |  | GENERAL EXPORTATION (H.K.) CO., LTD. | https://andsleeve.com/andsleeve_catalogue.pdf |  | BGRIMM MACHINERY AND ELECTRICS TECHNOLOGY CO.,LTD | HML 43 | [10 empty] | FLOTATION MACHINE | CLF-40 |  | CN0536DD0604MP1-7 |  |  |  | ENRICHED | NUT | LOCK | TYPE |  | LOCKING METHOD |  | THREAD SIZE | 215 X 4 | THREAD TYPE |  | WIDTH ACROSS FLAT |  | MATERIAL | CARBON STEEL | MATERIAL SPECIFICATION |  | COATING/FINISH |  | HEIGHT | 30 MM | HAZARD CLASS |  | CERTIFICATION/STANDARD |  | ADDITIONAL FEATURES EN | PSRLT-787-MN,OUTSIDE DIAMETER:260 MM,SPARE CODE:D060415 | ADDITIONAL FEATURES ES |  | ADDITIONAL FEATURES FR | [33 empty] | PRODUCTION COMPLETED
STP_005 | Data Enrichment | NEN | NEN | OK | 24-11-2022 | 01-12-2022 |  | PASAR_10550 | 030296 | PSR030296 | CONSUMABLES | B | V1 | 1540 | ERSA | OTHERS | PSRLT-7.87-MN-NUT, ROUND, DIMENSION: 177 X 222 X 25.5 mm, MATERIAL: CARBON STEEL, SPARE CODE: D0604.1.9, DRAWING NO: CN0536DD0604MP1-7 ; FOR FLOTATION MACHINE, CLF-40; MFR: BGRIMM MACHINERY AND ELECTRICS TECHNOLOGY CO., LTD | PSRLT-7.87-MN-NUT, ROUND, DIMENSION: 177 X 222 X 25.5 mm, MATERIAL: CARBON STEEL, SPARE CODE: D0604.1.9, DRAWING NO: CN0536DD0604MP1-7 ; FOR FLOTATION MACHINE, CLF-40; MFR: BGRIMM MACHINERY AND ELECTRICS TECHNOLOGY CO., LTD | PC |  |  | CHINA NERIN ENGINEERING CO., LTD. | URL NOT FOUND |  | BGRIMM MACHINERY AND ELECTRICS TECHNOLOGY CO.,LTD | [11 empty] | FLOTATION MACHINE | CLF-40 |  | CN0536DD0604MP1-7 |  |  |  | CLEANSED | NUT | NO MODIFIER | TYPE | ROUND | THREAD SIZE | 177 MM | THREAD TYPE |  | MATERIAL | CARBON STEEL | MATERIAL SPECIFICATION |  | HEIGHT | 255 MM | COATING/FINISH |  | HAZARD CLASS |  | CERTIFICATION/STANDARD |  | ADDITIONAL FEATURES EN | PSRLT-7.87-MN,OUTSIDE DIAMETER:255 MM,SPARE CODE:D060419 | ADDITIONAL FEATURES ES |  | ADDITIONAL FEATURES FR | [37 empty] | PRODUCTION COMPLETED
STP_005 | Data Enrichment | NEN | NEN | OK | 24-11-2022 | 01-12-2022 |  | PASAR_10583 | 027512 | PSR027512 | CONSUMABLES | B | V1 | 5920 | ERSA | OTHERS | PSRLT-8.03-MN-HANGER, ROLLER, RETURN, P/N 2, SPARE CODE: A0201.5.21, DRAWING NO: CN0536SD0102ME2-14; MFR: HENGYANG MACHINERY CO., LTD. | PSRLT-8.03-MN-HANGER, ROLLER, RETURN, P/N 2, SPARE CODE: A0201.5.21, DRAWING NO: CN0536SD0102ME2-14; MFR: HENGYANG MACHINERY CO., LTD. | PC |  |  | GENERAL EXPORTATION (H.K.) CO., LTD. | URL NOT FOUND |  | HENGYANG MACHINERY CO.,LTD. | 2 | [13 empty] | CN0536SD0102ME2-14 |  |  |  | CLEANSED | HANGER | NO MODIFIER | TYPE | ROLLER RETURN | SIZE |  | MATERIAL |  | LOAD CAPACITY |  | MOUNTING TYPE |  | HAZARD CLASS |  | CERTIFICATION/STANDARD |  | ADDITIONAL FEATURES EN | PSRLT-8.03-MN,SPARE CODE:A0201.5.21 | ADDITIONAL FEATURES ES |  | ADDITIONAL FEATURES FR | [41 empty] | PRODUCTION COMPLETED
STP_005 | Data Enrichment | NEN | NEN | OK | 24-11-2022 | 01-12-2022 |  | PASAR_10592 | 179651 | PSR179651 | CONSUMABLES | B | V1 | 2240 | ERSA | OTHERS | PSRLT-8.05-MN-VALVE ASSY,PINCH,80 mm ND X 10K,MANUALLY OPERATED,FLANGE TYPE DRILLED TO JIS STANDARD,FACE-TO-FACE DISTANCE: 330 mm,VALVE CYLINDER/SLEEVE MATERIAL: NBR RUBBER,MFR: YOKOHAMA | PSRLT-8.05-MN-VALVE ASSY,PINCH,80 mm ND X 10K,MANUALLY OPERATED,FLANGE TYPE DRILLED TO JIS STANDARD,FACE-TO-FACE DISTANCE: 330 mm,VALVE CYLINDER/SLEEVE MATERIAL: NBR RUBBER,MFR: YOKOHAMA | AY |  |  | DREAM BANK & CO.,LTD. | URL NOT FOUND |  | YOKOHAMA | [18 empty] | CLEANSED | VALVE | PINCH | TYPE |  | NOMINAL SIZE | ND 80 MM | END CONNECTION | FLANGED | END TO END DISTANCE | 330 MM | CONFIGURATION |  | FLOW RATING |  | PRESSURE CLASS/RATING | 10 K | BODY MATERIAL | NBR | DESIGN PRESSURE |  | TEMPERATURE RATING |  | OPERATED | MANUALLY | TRIM |  | SOFTGOODS |  | HAZARD CLASS |  | CERTIFICATION/STANDARD | DRILLED TO JIS STANDARD | ADDITIONAL FEATURES EN | PSRLT-8.05-MN,ASSEMBLY | ADDITIONAL FEATURES ES |  | ADDITIONAL FEATURES FR | [25 empty] | PRODUCTION COMPLETED
STP_005 | Data Enrichment | NEN | NEN | OK | 24-11-2022 | 01-12-2022 |  | PASAR_10940 | 049905 | PSR049905 | CONSUMABLES | B | V1 | 3000 | ERSA | OTHERS | PSRLT-9.31-MN-GLASS, OIL, P/N 44, MODEL: SEH300-400, FOR COOLING WATER BOOSTER PUMP, Q:1353m3/h, H:12m, MFR: SHANDONG SHUANGLUN EMMECOM PUMP CO.,LTD | PSRLT-9.31-MN-GLASS, OIL, P/N 44, MODEL: SEH300-400, FOR COOLING WATER BOOSTER PUMP, Q:1353m3/h, H:12m, MFR: SHANDONG SHUANGLUN EMMECOM PUMP CO.,LTD | PC |  |  |  | URL NOT FOUND |  | SHANDONG SHUANGLUN EMMECOM PUMP CO.,LTD | 44 | [10 empty] | COOLING WATER BOOSTER PUMP | SEH300-400 | [5 empty] | CLEANSED | GLASS | SIGHT | TYPE | OIL | SIZE |  | PRESSURE RATING |  | MATERIAL |  | THICKNESS |  | MOUNTING TYPE |  | CONNECTION TYPE |  | TEMPERATURE RATING |  | HAZARD CLASS |  | CERTIFICATION/STANDARD |  | ADDITIONAL FEATURES EN | PSRLT-9.31-MN,FLOW RATING:1353 M3/H,HEAD RANGE:12 M | ADDITIONAL FEATURES ES |  | ADDITIONAL FEATURES FR | [35 empty] | PRODUCTION COMPLETED
STP_005 | Data Enrichment | NEN | NEN | OK | 24-11-2022 | 01-12-2022 |  | PASAR_10974 | 153293 | PSR153293 | CONSUMABLES | B | V1 | 2240 | ERSA | OTHERS | PSRLT-9.45-MN-VALVE ASSY, INLET, P/N CD802100, HIGH PRESSURE SIDE, 3-3/8 2-RING VALVE, AIR COMPRESSOR MODEL JOY-WN114H, CLASS 7L, LUBRICATION TYPE, THREE-STAGE COMPRESSION TYPE, MANUFACTURER: ISHIKAWAJIMA-HARIMA HEAVY INDUSTRIES CO., | PSRLT-9.45-MN-VALVE ASSY, INLET, P/N CD802100, HIGH PRESSURE SIDE, 3-3/8 2-RING VALVE, AIR COMPRESSOR MODEL JOY-WN114H, CLASS 7L, LUBRICATION TYPE, THREE-STAGE COMPRESSION TYPE, MANUFACTURER: ISHIKAWAJIMA-HARIMA HEAVY INDUSTRIES CO., LTD., JAPAN. | AY |  |  | KOKUSAI COMMERCE CO., LTD. | URL NOT FOUND |  | ISHIKAWAJIMA-HARIMA HEAVY INDUSTRIES CO.,LTD.,JAPAN. | CD802100 | [10 empty] | AIR COMPRESSOR | JOY-WN114H | [5 empty] | CLEANSED | VALVE | NO MODIFIER | TYPE | DISCHARGE,INLET,2-RING | NOMINAL SIZE | 3-3/8 IN | END CONNECTION |  | CONFIGURATION |  | PRESSURE CLASS/RATING |  | BODY MATERIAL |  | DESIGN PRESSURE |  | TEMPERATURE RATING |  | OPERATED |  | TRIM |  | SOFTGOODS |  | HAZARD CLASS |  | CERTIFICATION/STANDARD |  | ADDITIONAL FEATURES EN | PSRLT-9.45-MN,ASSEMBLY,HIGH PRESSURE SIDE,CLASS 7L,LUBRICATION TYPE,THREE-STAGE COMPRESSION TYPE | ADDITIONAL FEATURES ES |  | ADDITIONAL FEATURES FR | [29 empty] | PRODUCTION COMPLETED
STP_005 | Data Enrichment | NEN | NEN | OK | 24-11-2022 | 01-12-2022 |  | PASAR_11342 | 106450 | PSR106450 | CONSUMABLES | C | PD | 5110 | ERSA | OTHERS | REGULATOR, AIR, TYPE 2001-4CG, PORT SIZE: 1/2, SCREWS: BRITISH STANDARD (PT), WITH PRESSURE GAUGE, BRAND: NABCO, MAKER: NIPPON AIR BRAKE CO., LTD., JAPAN. | REGULATOR, AIR, TYPE 2001-4CG, PORT SIZE: 1/2, SCREWS: BRITISH STANDARD (PT), WITH PRESSURE GAUGE, BRAND: NABCO, MAKER: NIPPON AIR BRAKE CO., LTD., JAPAN. | PC |  |  | DREAM BANK & CO., LTD. | URL NOT FOUND |  | NIPPON AIR BRAKE CO.,LTD.,JAPAN. | 2001-4CG | [17 empty] | CLEANSED | REGULATOR | PRESSURE | TYPE | AIR | CONNECTION TYPE/PORT SIZE | 1/2 IN | REGULATING RANGE |  | SIZE |  | FLOW RATING |  | PRESSURE RATING |  | TEMPERATURE RATING |  | BODY MATERIAL |  | OPERATOR TYPE |  | DISPLAY TYPE |  | HAZARD CLASS |  | CERTIFICATION/STANDARD |  | ADDITIONAL FEATURES EN | SCREWS:BRITISH STANDARD (PT),W/ PRESSURE GAUGE,BRAND:NABCO | ADDITIONAL FEATURES ES |  | ADDITIONAL FEATURES FR | [31 empty] | PRODUCTION COMPLETED
STP_005 | Data Enrichment | NEN | NEN | OK | 24-11-2022 | 01-12-2022 |  | PASAR_11344 | 051611 | PSR051611 | CONSUMABLES | C | PD | 5110 | ERSA | OTHERS | REGULATOR, E/P, 4-20mA, P/N A21901, FOR PNEUMATIC CIRCUIT LINE OF PNEUMATIC CONVEYING; MFR: SCHENCK PROCESS | REGULATOR, E/P, 4-20mA, P/N A21901, FOR PNEUMATIC CIRCUIT LINE OF PNEUMATIC CONVEYING; MFR: SCHENCK PROCESS | PC |  |  |  | URL NOT FOUND |  | SCHENCK PROCESS | A21901 | [17 empty] | CLEANSED | REGULATOR | CURRENT | TYPE | EP | CURRENT RATING | 4-20 MA | POWER RATING |  | TEMPERATURE RATING |  | LINE REGULATION |  | LOAD REGULATION |  | MOUNTING TYPE |  | HAZARD CLASS |  | CERTIFICATION/STANDARD |  | ADDITIONAL FEATURES EN | FOR PNEUMATIC CIRCUIT LINE OF PNEUMATIC CONVEYING | ADDITIONAL FEATURES ES |  | ADDITIONAL FEATURES FR | [37 empty] | PRODUCTION COMPLETED
STP_005 | Data Enrichment | NEN | NEN | OK | 24-11-2022 | 01-12-2022 |  | PASAR_11346 | 017483 | PSR017483 | CONSUMABLES | B | V1 | 5110 | ERSA | OTHERS | REGULATOR, FILTER, MODEL: AW40-04-G-2B, PORT SIZE: Rc 1/2, PROOF PRESSURE: 1.5 Mpa, MAX. WORKING PRESSURE: 1.0 Mpa, SET PRESSURE: 0.05~085 Mpa, SETTING: 0.2 Mpa, WORKING PRESSURE: AIR, AMBIENT TEMP. AND WORKING FLUID TEMP: 5~60 DEG. C., | REGULATOR, FILTER, MODEL: AW40-04-G-2B, PORT SIZE: Rc 1/2, PROOF PRESSURE: 1.5 Mpa, MAX. WORKING PRESSURE: 1.0 Mpa, SET PRESSURE: 0.05~085 Mpa, SETTING: 0.2 Mpa, WORKING PRESSURE: AIR, AMBIENT TEMP. AND WORKING FLUID TEMP: 5~60 DEG. C., GAUGE PORT SIZE: Rc 1/4, MFR: SMC | PC |  |  | FUJI TRADING CO., LTD. | https://www.alliedelec.com/product/smc-corporation/aw40-04g-2-b/72298030/ |  | SMC | AW40-04-G-2B | [17 empty] | CLEANSED | REGULATOR | FILTER | TYPE | AIR | FILTER RATING |  | CONNECTION TYPE/PORT SIZE | RC 1/2 IN | FLOW RATING |  | PRESSURE RATING | 1 MPA WORKING,1.5 MPA PROOF,0.05-085 MPA SET | OVERALL SIZE |  | TEMPERATURE RATING | 5-60 DEG C | FILTER BOWL CAPACITY |  | OPERATOR TYPE |  | ELEMENT MATERIAL |  | FILTER BOWL MATERIAL |  | HAZARD CLASS |  | CERTIFICATION/STANDARD |  | ADDITIONAL FEATURES EN |  | ADDITIONAL FEATURES ES |  | ADDITIONAL FEATURES FR | [29 empty] | PRODUCTION COMPLETED
STP_005 | Data Enrichment | NEN | NEN | OK | 24-11-2022 | 01-12-2022 |  | PASAR_11347 | 046465 | PSR046465 | CONSUMABLES | C | PD | 5110 | ERSA | OTHERS | REGULATOR, FILTER, MODEL: IW212-02BG, 1.0 MPA MAX. SUPPLY PRESSURE, DEGREE OF FILTRATION: 5UM, WITH BRACKET 130184, WITH PRESSURE GAUGE G51--2-02, SETTING PRESSURE: 0.02~0.2 MPA; MFR: SMC CORPORATION | REGULATOR, FILTER, MODEL: IW212-02BG, 1.0 MPA MAX. SUPPLY PRESSURE, DEGREE OF FILTRATION: 5UM, WITH BRACKET 130184, WITH PRESSURE GAUGE G51--2-02, SETTING PRESSURE: 0.02~0.2 MPA; MFR: SMC CORPORATION | AY |  |  | FUJI TRADING CO., LTD. | https://www.ipneumatics.com/IW212-02BG.html |  | SMC CORPORATION | IW212-02BG | [17 empty] | ENRICHED | REGULATOR | FILTER | TYPE | AIR | FILTER RATING | 5 UM | CONNECTION TYPE/PORT SIZE | RC 1/4 IN | FLOW RATING |  | PRESSURE RATING | 1 MPA,0.02-0.2 MPA SET | OVERALL SIZE |  | TEMPERATURE RATING |  | FILTER BOWL CAPACITY |  | OPERATOR TYPE |  | ELEMENT MATERIAL |  | FILTER BOWL MATERIAL |  | HAZARD CLASS |  | CERTIFICATION/STANDARD |  | ADDITIONAL FEATURES EN | W/ BRACKET 130184,W/ PRESSURE GAUGE G51--2-02 | ADDITIONAL FEATURES ES |  | ADDITIONAL FEATURES FR | [29 empty] | PRODUCTION COMPLETED
STP_005 | Data Enrichment | NEN | NEN | OK | 24-11-2022 | 01-12-2022 |  | PASAR_11348 | 936240 | PSR936240 | CONSUMABLES | C | PD | 5110 | ERSA | OTHERS | REGULATOR, FILTER, WITH GAUGE, PORT SIZE: 1/2" NPT, MAX FLOW: 80 SCFM, MAX INLET PRESSURE: 150 PSI, REGULATING RANGE: 0 - 125 PSI, PART NO: 020.V104.000, BRAND: VERSA-MATIC, FOR SEED CRYSTAL 'E2SA1D119C' PNEUMATIC DIAPHRAGM PUMP | REGULATOR, FILTER, WITH GAUGE, PORT SIZE: 1/2" NPT, MAX FLOW: 80 SCFM, MAX INLET PRESSURE: 150 PSI, REGULATING RANGE: 0 - 125 PSI, PART NO: 020.V104.000, BRAND: VERSA-MATIC, FOR SEED CRYSTAL 'E2SA1D119C' PNEUMATIC DIAPHRAGM PUMP | UT |  |  |  | https://ec.kamandirect.com/product/020-V104-000/020-V104-000-FILTER-REGULATOR-1-2/_/R-9091796 |  |  | 020.V104.000 | [10 empty] | SEED CRYSTAL PNEUMATIC DIAPHRAGM PUMP | E2SA1D119C | [5 empty] | CLEANSED | REGULATOR | FILTER | TYPE |  | FILTER RATING |  | CONNECTION TYPE/PORT SIZE | 1/2 IN NPT | FLOW RATING | 80 SCFM | PRESSURE RATING | 150 PSI | OVERALL SIZE |  | TEMPERATURE RATING |  | FILTER BOWL CAPACITY |  | OPERATOR TYPE |  | ELEMENT MATERIAL |  | FILTER BOWL MATERIAL |  | HAZARD CLASS |  | CERTIFICATION/STANDARD |  | ADDITIONAL FEATURES EN | W/ GAUGE,BRAND:VERSA-MATIC | ADDITIONAL FEATURES ES |  | ADDITIONAL FEATURES FR | [29 empty] | PRODUCTION COMPLETED
STP_005 | Data Enrichment | NEN | NEN | OK | 24-11-2022 | 01-12-2022 |  | PASAR_11352 | 051612 | PSR051612 | CONSUMABLES | C | PD | 5110 | ERSA | OTHERS | REGULATOR, PILOT, REMOTE, P/N A22112, FOR PNEUMATIC CIRCUIT LINE OF PNEUMATIC CONVEYING; MFR: SCHENCK PROCESS | REGULATOR, PILOT, REMOTE, P/N A22112, FOR PNEUMATIC CIRCUIT LINE OF PNEUMATIC CONVEYING; MFR: SCHENCK PROCESS | PC |  |  |  | URL NOT FOUND |  | SCHENCK PROCESS | A22112 | [17 empty] | CLEANSED | REGULATOR | NO MODIFIER | TYPE | PILOT,REMOTE | CONNECTION TYPE/PORT SIZE |  | OVERALL SIZE |  | FLOW RATING |  | PRESSURE RATING |  | TEMPERATURE RATING |  | BODY MATERIAL |  | HAZARD CLASS |  | CERTIFICATION/STANDARD |  | ADDITIONAL FEATURES EN | FOR PNEUMATIC CIRCUIT LINE OF PNEUMATIC CONVEYING | ADDITIONAL FEATURES ES |  | ADDITIONAL FEATURES FR | [37 empty] | PRODUCTION COMPLETED
STP_005 | Data Enrichment | NEN | NEN | OK | 24-11-2022 | 01-12-2022 |  | PASAR_11353 | 636382 | PSR636382 | CONSUMABLES | C | PD | 5110 | ERSA | OTHERS | REGULATOR, PRESSURE, MODEL 1301-002BG-NPT, WITH FILTER AND OUTPUT GAUGE, SET PRESSURE: 0.02~0.2 MPa; MAXIMUM PRESSURE: 1.0 MPA ; MAXIMUM AMBIENT TEMPERATURE: 60 DEG C; 5 MICRONS FILTER; MFR: SMC | REGULATOR, PRESSURE, MODEL 1301-002BG-NPT, WITH FILTER AND OUTPUT GAUGE, SET PRESSURE: 0.02~0.2 MPa; MAXIMUM PRESSURE: 1.0 MPA ; MAXIMUM AMBIENT TEMPERATURE: 60 DEG C; 5 MICRONS FILTER; MFR: SMC | PC |  |  |  | https://automationdistribution.com/1301-002bg-npt/ |  | SMC | 1301-002BG-NPT | [17 empty] | ENRICHED | REGULATOR | FILTER | TYPE | PRESSURE | FILTER RATING | 5 UM | CONNECTION TYPE/PORT SIZE | 1/4 IN | FLOW RATING |  | PRESSURE RATING | 0.02-0.2 MPA SET,1 MPA MAX | OVERALL SIZE |  | TEMPERATURE RATING | 60 DEG C | FILTER BOWL CAPACITY |  | OPERATOR TYPE |  | ELEMENT MATERIAL |  | FILTER BOWL MATERIAL |  | HAZARD CLASS |  | CERTIFICATION/STANDARD |  | ADDITIONAL FEATURES EN | W/ FILTER AND OUTPUT GAUGE | ADDITIONAL FEATURES ES |  | ADDITIONAL FEATURES FR | [29 empty] | PRODUCTION COMPLETED
STP_005 | Data Enrichment | NEN | NEN | OK | 24-11-2022 | 01-12-2022 |  | PASAR_11360 | 013393 | PSR013393 | CONSUMABLES | C | PD | 5110 | ERSA | OTHERS | REGULATOR, PRESSURE, PORT SIZE: RC 1, PANEL MOUNT, BRACKET ATTACHED ( 2001-8C-PB), WORKING FLUID: COMPRESSED AIR, MAX WORKING PRESSURE: 2.06 MPa, WITHSTAND PRESSURE: 3.09 MPa, FLUID TEMPERATURE: 5 TO 65 DEG C., SET PRESSURE | REGULATOR, PRESSURE, PORT SIZE: RC 1, PANEL MOUNT, BRACKET ATTACHED ( 2001-8C-PB), WORKING FLUID: COMPRESSED AIR, MAX WORKING PRESSURE: 2.06 MPa, WITHSTAND PRESSURE: 3.09 MPa, FLUID TEMPERATURE: 5 TO 65 DEG C., SET PRESSURE RANGE: 0.07 ~ 0.83, WITH RELIEF MECHANISM, PORT SIZE: 1 INCH, PRODUCT WEIGHT: 2.5 kgs, BRAND: CKD | PC |  |  |  | URL NOT FOUND |  | CKD | [18 empty] | CLEANSED | REGULATOR | PRESSURE | TYPE | COMPRESSED AIR | CONNECTION TYPE/PORT SIZE | RC 1 IN | REGULATING RANGE | 0.07-0.83 MPA | SIZE |  | FLOW RATING |  | PRESSURE RATING | 2.06 MPA WORKING,3.09 MPA WITHSTAND | TEMPERATURE RATING | 5-65 DEG C | BODY MATERIAL |  | OPERATOR TYPE |  | DISPLAY TYPE |  | HAZARD CLASS |  | CERTIFICATION/STANDARD |  | ADDITIONAL FEATURES EN | PANEL MOUNT,BRACKET ATTACHED ( 2001-8C-PB),W/ RELIEF MECHANISM,PRODUCT WEIGHT:2.5 KG | ADDITIONAL FEATURES ES |  | ADDITIONAL FEATURES FR | [31 empty] | PRODUCTION COMPLETED
STP_005 | Data Enrichment | NEN | NEN | OK | 24-11-2022 | 01-12-2022 |  | PASAR_11363 | 055938 | PSR055938 | CONSUMABLES | C | PD | 5110 | ERSA | OTHERS | REGULATOR, VOLTAGE, AUTOMATIC (AVR), RATED CAPACITY: 10KVA, INPUT VOLTAGE: 180~240 VAC, OUTPUT VOLTAGE: 220 VAC, 3 PHASE, 60 HZ | REGULATOR, VOLTAGE, AUTOMATIC (AVR), RATED CAPACITY: 10KVA, INPUT VOLTAGE: 180~240 VAC, OUTPUT VOLTAGE: 220 VAC, 3 PHASE, 60 HZ | UT |  |  | KRYPTON INTERNATIONAL RESOURCES SALES & SERVICES INC. | URL NOT FOUND | [20 empty] | CLEANSED | REGULATOR | VOLTAGE | TYPE | AUTOMATIC (AVR) | INPUT VOLTAGE | 180-240 VAC | OUTPUT VOLTAGE RATING | 220 VAC | CURRENT RATING |  | SIZE |  | MOUNTING TYPE |  | NUMBER OF PINS |  | TEMPERATURE RATING |  | HAZARD CLASS |  | CERTIFICATION/STANDARD |  | ADDITIONAL FEATURES EN | RATED CAPACITY:10 KVA,NO OF PHASE:3,FREQUENCY RATING:60 HZ | ADDITIONAL FEATURES ES |  | ADDITIONAL FEATURES FR | [35 empty] | PRODUCTION COMPLETED
STP_005 | Data Enrichment | NEN | NEN | OK | 24-11-2022 | 01-12-2022 |  | PASAR_11364 | 936905 | PSR936905 | CONSUMABLES | C | PD | 5110 | ERSA | OTHERS | REGULATOR, VOLTAGE, AUTOMATIC (AVR), RATED CAPACITY: 5KVA, INPUT VOLTAGE: 180~240VAC, OUTPUT VOLTAGE:220VAC, 110VAC, 3 PHASE, 60HZ | REGULATOR, VOLTAGE, AUTOMATIC (AVR), RATED CAPACITY: 5KVA, INPUT VOLTAGE: 180~240VAC, OUTPUT VOLTAGE:220VAC, 110VAC, 3 PHASE, 60HZ | UT |  |  |  | URL NOT FOUND | [20 empty] | CLEANSED | REGULATOR | VOLTAGE | TYPE | AUTOMATIC (AVR) | INPUT VOLTAGE | 180-240 VAC | OUTPUT VOLTAGE RATING | 110/220 VAC | CURRENT RATING |  | SIZE |  | MOUNTING TYPE |  | NUMBER OF PINS |  | TEMPERATURE RATING |  | HAZARD CLASS |  | CERTIFICATION/STANDARD |  | ADDITIONAL FEATURES EN | RATED CAPACITY:5 KVA,NO OF PHASE:3,FREQUENCY RATING:60 HZ | ADDITIONAL FEATURES ES |  | ADDITIONAL FEATURES FR | [35 empty] | PRODUCTION COMPLETED
STP_005 | Data Enrichment | NEN | NEN | OK | 24-11-2022 | 01-12-2022 |  | PASAR_14117 | 040618 | PSR040618 | CONSUMABLES | C | PD | 1540 | ERSA | OTHERS | U-NUT, AN16, MATERIAL: SS400, POSITION NO: 15, REFERENCE DWG NO: 3M-RE-150MPJSE; FOR OXYGEN BLOWER, MODEL: RE-150MP, MFR: TAIKO KIKAI INDUSTRIES CO.,LTD. | U-NUT, AN16, MATERIAL: SS400, POSITION NO: 15, REFERENCE DWG NO: 3M-RE-150MPJSE; FOR OXYGEN BLOWER, MODEL: RE-150MP, MFR: TAIKO KIKAI INDUSTRIES CO.,LTD. | PC |  |  |  | https://www.ntnglobal.com/en/products/catalog/pdf/4201E.pdf | https://in.misumi-ec.com/vona2/detail/221000058446/?PNSearch=AN16&HissuCode=AN16&searchFlow=suggest2products&Keyword=AN16 | TAIKO KIKAI INDUSTRIES CO.,LTD. | AN16 | [10 empty] | OXYGEN BLOWER | RE-150MP |  | 3M-RE-150MPJSE |  |  |  | ENRICHED | NUT | LOCK | TYPE | U | LOCKING METHOD |  | THREAD SIZE | M80 X 2 | THREAD TYPE | METRIC FINE,RIGHT HAND | WIDTH ACROSS FLAT |  | MATERIAL | STAINLESS STEEL 400 | MATERIAL SPECIFICATION |  | COATING/FINISH |  | HEIGHT | 15 MM | HAZARD CLASS |  | CERTIFICATION/STANDARD | ROHS 10 | ADDITIONAL FEATURES EN | POSITION NO:15 | ADDITIONAL FEATURES ES |  | ADDITIONAL FEATURES FR | [33 empty] | PRODUCTION COMPLETED
STP_005 | Data Enrichment | NEN | NEN | OK | 24-11-2022 | 01-12-2022 |  | PASAR_14175 | 102493 | PSR102493 | CONSUMABLES | C | PD | 2240 | ERSA | OTHERS | VALVE ASSY, BUTTERFLY, 450A X JIS 10K, TYPE: 315W, PNEUMATIC ACTUATOR (NB-17N-AR) OPERATED, SOFT SEAT TYPE; VALVE CODE: 3U-10-03-34-34-T-T-S-3; DWG. NO. GA8648; BRAND/MODEL: NBS UNIFLOW; MAKER: SHOWA ENGINEERING CO., LTD., JAPAN | VALVE ASSY, BUTTERFLY, 450A X JIS 10K, TYPE: 315W, PNEUMATIC ACTUATOR (NB-17N-AR) OPERATED, SOFT SEAT TYPE; VALVE CODE: 3U-10-03-34-34-T-T-S-3; DWG. NO. GA8648; BRAND/MODEL: NBS UNIFLOW; MAKER: SHOWA ENGINEERING CO., LTD., JAPAN | AY |  |  | MESCO, INC. | URL NOT FOUND |  | SHOWA ENGINEERING CO.,LTD.,JAPAN | [14 empty] | GA8648 |  |  |  | CLEANSED | VALVE | BUTTERFLY | TYPE | SOFT SEAT | NOMINAL SIZE | 450 A | END CONNECTION |  | CONFIGURATION |  | END TO END DISTANCE |  | BODY MATERIAL |  | PRESSURE CLASS/RATING | JIS 10 K | DESIGN PRESSURE |  | TEMPERATURE RATING |  | OPERATED | PNEUMATIC ACTUATOR | TRIM |  | SOFTGOODS |  | HAZARD CLASS |  | CERTIFICATION/STANDARD |  | ADDITIONAL FEATURES EN | ASSEMBLY,TYPE:315 W,NB-17N-AR,VALVE CODE:3U-10-03-34-34-T-T-S-3,BRAND/MODEL:NBS UNIFLOW | ADDITIONAL FEATURES ES |  | ADDITIONAL FEATURES FR | [27 empty] | PRODUCTION COMPLETED
STP_005 | Data Enrichment | NEN | NEN | OK | 24-11-2022 | 01-12-2022 |  | PASAR_14176 | 102495 | PSR102495 | CONSUMABLES | C | PD | 2240 | ERSA | OTHERS | VALVE ASSY, BUTTERFLY, 650A X JIS 10K, TYPE: 315W, PNEUMATIC ACTUATOR (NB-20N-AR) OPERATED, SOFT SEAT TYPE; VALVE CODE: 3U-10-03-34-34-T-T-S-3; DWG. NO. GA8649; BRAND/MODEL: NBS UNIFLOW; MAKER: SHOWA ENGINEERING CO., LTD., JAPAN | VALVE ASSY, BUTTERFLY, 650A X JIS 10K, TYPE: 315W, PNEUMATIC ACTUATOR (NB-20N-AR) OPERATED, SOFT SEAT TYPE; VALVE CODE: 3U-10-03-34-34-T-T-S-3; DWG. NO. GA8649; BRAND/MODEL: NBS UNIFLOW; MAKER: SHOWA ENGINEERING CO., LTD., JAPAN | AY |  |  | MESCO, INC. | URL NOT FOUND |  | SHOWA ENGINEERING CO.,LTD.,JAPAN | [14 empty] | GA8649 |  |  |  | CLEANSED | VALVE | BUTTERFLY | TYPE | SOFT SEAT | NOMINAL SIZE | 650 A | END CONNECTION |  | CONFIGURATION |  | END TO END DISTANCE |  | BODY MATERIAL |  | PRESSURE CLASS/RATING | JIS 10 K | DESIGN PRESSURE |  | TEMPERATURE RATING |  | OPERATED | PNEUMATIC ACTUATOR | TRIM |  | SOFTGOODS |  | HAZARD CLASS |  | CERTIFICATION/STANDARD |  | ADDITIONAL FEATURES EN | ASSEMBLY,TYPE:315 W,NB-20N-AR,VALVE CODE:3U-10-03-34-34-T-T-S-3,BRAND/MODEL:NBS UNIFLOW | ADDITIONAL FEATURES ES |  | ADDITIONAL FEATURES FR | [27 empty] | PRODUCTION COMPLETED
STP_005 | Data Enrichment | NEN | NEN | OK | 24-11-2022 | 01-12-2022 |  | PASAR_14178 | 150972 | PSR150972 | CONSUMABLES | C | PD | 2240 | ERSA | OTHERS | VALVE ASSY, DISCHARGE, P/N CE182000, 4-3/8 2-RING VALVE, FOR AIR COMPRESSOR, CLASSIFICATION: 9F, MODEL: WN112SF, STROKE: 9, LUBRICATION-FREE, SINGLE STAGE, MFR: ISHIKAWAJIMA-HARIMA HEAVY INDUSTRIES CO., LTD., JAPAN | VALVE ASSY, DISCHARGE, P/N CE182000, 4-3/8 2-RING VALVE, FOR AIR COMPRESSOR, CLASSIFICATION: 9F, MODEL: WN112SF, STROKE: 9, LUBRICATION-FREE, SINGLE STAGE, MFR: ISHIKAWAJIMA-HARIMA HEAVY INDUSTRIES CO., LTD., JAPAN | AY |  |  | KOKUSAI COMMERCE CO., LTD. | URL NOT FOUND |  | ISHIKAWAJIMA-HARIMA HEAVY INDUSTRIES CO.LTD.JAPAN | CE182000 | [10 empty] | AIR COMPRESSOR | WN112SF | [5 empty] | CLEANSED | VALVE | NO MODIFIER | TYPE | DISCHARGE,2-RING | NOMINAL SIZE | 4-3/8 IN | END CONNECTION |  | CONFIGURATION |  | PRESSURE CLASS/RATING |  | BODY MATERIAL |  | DESIGN PRESSURE |  | TEMPERATURE RATING |  | OPERATED |  | TRIM |  | SOFTGOODS |  | HAZARD CLASS |  | CERTIFICATION/STANDARD |  | ADDITIONAL FEATURES EN | ASSEMBLY,CLASSIFICATION:9F,STROKE:9,LUBRICATION-FREE,SINGLE STAGE | ADDITIONAL FEATURES ES |  | ADDITIONAL FEATURES FR | [29 empty] | PRODUCTION COMPLETED
STP_005 | Data Enrichment | NEN | NEN | OK | 24-11-2022 | 01-12-2022 |  | PASAR_14180 | 151222 | PSR151222 | CONSUMABLES | C | PD | 2240 | ERSA | OTHERS | VALVE ASSY, INLET, P/N E182100, 4-3/8 2-RING VALVE, FOR AIR COMPRESSOR, CLASSIFICATION: 9F, MODEL: WN112SF, STROKE: 9, LUBRICATION-FREE, SINGLE STAGE, MFR: ISHIKAWAJIMA-HARIMA HEAVY INDUSTRIES CO., LTD., JAPAN | VALVE ASSY, INLET, P/N E182100, 4-3/8 2-RING VALVE, FOR AIR COMPRESSOR, CLASSIFICATION: 9F, MODEL: WN112SF, STROKE: 9, LUBRICATION-FREE, SINGLE STAGE, MFR: ISHIKAWAJIMA-HARIMA HEAVY INDUSTRIES CO., LTD., JAPAN | AY |  |  | DAINAN TRADING | URL NOT FOUND |  | ISHIKAWAJIMA-HARIMA HEAVY INDUSTRIES CO.LTD.JAPAN | E182100 | [10 empty] | AIR COMPRESSOR | WN112SF | [5 empty] | CLEANSED | VALVE | NO MODIFIER | TYPE | INLET,2-RING | NOMINAL SIZE | 4-3/8 IN | END CONNECTION |  | CONFIGURATION |  | PRESSURE CLASS/RATING |  | BODY MATERIAL |  | DESIGN PRESSURE |  | TEMPERATURE RATING |  | OPERATED |  | TRIM |  | SOFTGOODS |  | HAZARD CLASS |  | CERTIFICATION/STANDARD |  | ADDITIONAL FEATURES EN | ASSEMBLY,CLASSIFICATION:9F,STROKE:9,LUBRICATION-FREE,SINGLE STAGE | ADDITIONAL FEATURES ES |  | ADDITIONAL FEATURES FR | [29 empty] | PRODUCTION COMPLETED
STP_005 | Data Enrichment | NEN | NEN | OK | 24-11-2022 | 01-12-2022 |  | PASAR_14181 | 104704 | PSR104704 | CONSUMABLES | A | PD | 3730 | ERSA | OTHERS | VALVE ASSY, P/N 245-7837, EXPANSION, CONDENSER GROUP; FOR AIR CONDITIONER MOUNTED TO CATERPILLAR EXCAVATOR MODEL 320D | VALVE ASSY, P/N 245-7837, EXPANSION, CONDENSER GROUP; FOR AIR CONDITIONER MOUNTED TO CATERPILLAR EXCAVATOR MODEL 320D | AY | 245-7837 | CATERPILLAR | HIGHLAND TRACTOR PARTS, INC. | https://parts.cat.com/en/catcorp/245-7837 |  | CATERPILLAR | 245-7837 | [10 empty] | AIR CONDITIONER MOUNTED TO EXCAVATOR | 320D | CATERPILLAR |  |  |  |  | ENRICHED | VALVE | NO MODIFIER | TYPE | EXPANSION | NOMINAL SIZE |  | END CONNECTION |  | CONFIGURATION |  | PRESSURE CLASS/RATING |  | BODY MATERIAL | ALUMINIUM | DESIGN PRESSURE |  | TEMPERATURE RATING |  | OPERATED |  | TRIM |  | SOFTGOODS |  | HAZARD CLASS |  | CERTIFICATION/STANDARD |  | ADDITIONAL FEATURES EN | ASSEMBLY,CONDENSER GROUP | ADDITIONAL FEATURES ES |  | ADDITIONAL FEATURES FR | [29 empty] | PRODUCTION COMPLETED
STP_005 | Data Enrichment | NEN | NEN | OK | 24-11-2022 | 01-12-2022 |  | PASAR_14182 | 179631 | PSR179631 | CONSUMABLES | C | PD | 2240 | ERSA | OTHERS | VALVE ASSY,PINCH,65 MM ND X 10K,MANUALLY OPERATED,SLEEVE/CYLINDER MATERIAL: NR (NATURAL RUBBER),SIZE: I.D: 64 MM,FLANGED TYPE,FACE-TO-FACE DISTANCE: 280 MM,JIS 10K FLANGE DIMENSIONS: O.D: 175 MM,THICKNESS: 24 MM,BCD: 140 MM, | VALVE ASSY,PINCH,65 MM ND X 10K,MANUALLY OPERATED,SLEEVE/CYLINDER MATERIAL: NR (NATURAL RUBBER),SIZE: I.D: 64 MM,FLANGED TYPE,FACE-TO-FACE DISTANCE: 280 MM,JIS 10K FLANGE DIMENSIONS: O.D: 175 MM,THICKNESS: 24 MM,BCD: 140 MM,BH: 4,BHD: 19 MM,BOLT ND: M16,THICKNESS: 24 MM,MFR: YOKOHAMA | AY |  |  | DAINAN TRADING | URL NOT FOUND |  | YOKOHAMA | [18 empty] | CLEANSED | VALVE | PINCH | TYPE |  | NOMINAL SIZE | ND 65 MM | END CONNECTION | FLANGED | END TO END DISTANCE | 280 MM | CONFIGURATION |  | FLOW RATING |  | PRESSURE CLASS/RATING | 10 K | BODY MATERIAL | NBR | DESIGN PRESSURE |  | TEMPERATURE RATING |  | OPERATED | MANUALLY | TRIM |  | SOFTGOODS |  | HAZARD CLASS |  | CERTIFICATION/STANDARD |  | ADDITIONAL FEATURES EN | ASSEMBLY,SIZE:ID 64 MM,JIS 10K FLANGE DIMENSIONS:OD 175 X THK 24 MM,BCD:140 MM,BH:4,BHD:19 MM,BOLT ND:M16,THICKNESS:24 MM | ADDITIONAL FEATURES ES |  | ADDITIONAL FEATURES FR | [25 empty] | PRODUCTION COMPLETED
STP_005 | Data Enrichment | NEN | NEN | OK | 24-11-2022 | 01-12-2022 |  | PASAR_14190 | 013106 | PSR013106 | CONSUMABLES | C | PD | 2240 | ERSA | OTHERS | VALVE SET, DIAPHRAGM, SIZE: 50A FLANGE TYPE, SAUNDER, HARD RUBBER LINING, WITH HAND WHEEL FOR MANUAL OPERATION | VALVE SET, DIAPHRAGM, SIZE: 50A FLANGE TYPE, SAUNDER, HARD RUBBER LINING, WITH HAND WHEEL FOR MANUAL OPERATION | SE |  |  |  | URL NOT FOUND |  | SAUNDER | [18 empty] | CLEANSED | VALVE | DIAPHRAGM | TYPE |  | NOMINAL SIZE | 50 A | END CONNECTION | FLANGED | DIAPHRAGM MATERIAL | HARD RUBBER | PORT TYPE |  | END TO END DISTANCE |  | CONFIGURATION |  | PRESSURE CLASS/RATING |  | OPERATED | HAND WHEEL FOR MANUAL OPERATION | BODY MATERIAL |  | BONNET JOINT |  | DESIGN PRESSURE |  | TEMPERATURE RATING |  | TRIM |  | SOFTGOODS |  | HAZARD CLASS |  | CERTIFICATION/STANDARD |  | ADDITIONAL FEATURES EN | SET | ADDITIONAL FEATURES ES |  | ADDITIONAL FEATURES FR | [21 empty] | PRODUCTION COMPLETED
STP_005 | Data Enrichment | NEN | NEN | OK | 24-11-2022 | 01-12-2022 |  | PASAR_14191 | 013109 | PSR013109 | CONSUMABLES | C | PD | 2240 | ERSA | OTHERS | VALVE SET, DIAPHRAGM, SIZE: DN20, MATERIAL: EPDM, PTFE, PNEUMATICALLY OPERATED, PILOT 5.5-7 BARS, MFR: BURKERT | VALVE SET, DIAPHRAGM, SIZE: DN20, MATERIAL: EPDM, PTFE, PNEUMATICALLY OPERATED, PILOT 5.5-7 BARS, MFR: BURKERT | SE |  |  | BURKERT PHILIPPINES, INC. | URL NOT FOUND |  | BURKERT PHILIPPINES,INC. | [18 empty] | CLEANSED | VALVE | DIAPHRAGM | TYPE |  | NOMINAL SIZE | DN 20 | END CONNECTION |  | DIAPHRAGM MATERIAL | EPDM,PTFE | PORT TYPE |  | END TO END DISTANCE |  | CONFIGURATION |  | PRESSURE CLASS/RATING | 5.5-7 BAR | OPERATED | PNEUMATICALLY | BODY MATERIAL |  | BONNET JOINT |  | DESIGN PRESSURE |  | TEMPERATURE RATING |  | TRIM |  | SOFTGOODS |  | HAZARD CLASS |  | CERTIFICATION/STANDARD |  | ADDITIONAL FEATURES EN | SET | ADDITIONAL FEATURES ES |  | ADDITIONAL FEATURES FR | [21 empty] | PRODUCTION COMPLETED
STP_005 | Data Enrichment | NEN | NEN | OK | 24-11-2022 | 01-12-2022 |  | PASAR_14192 | 013108 | PSR013108 | CONSUMABLES | C | PD | 2240 | ERSA | OTHERS | VALVE SET, DIAPHRAGM, SIZE: DN25, MATERIAL: EPDM, PTFE, PNEUMATICALLY OPERATED, PILOT 5.5-7 BARS, MFR: BURKERT | VALVE SET, DIAPHRAGM, SIZE: DN25, MATERIAL: EPDM, PTFE, PNEUMATICALLY OPERATED, PILOT 5.5-7 BARS, MFR: BURKERT | SE |  |  |  | URL NOT FOUND |  | BURKERT PHILIPPINES,INC. | [18 empty] | CLEANSED | VALVE | DIAPHRAGM | TYPE |  | NOMINAL SIZE | DN 25 | END CONNECTION |  | DIAPHRAGM MATERIAL | EPDM,PTFE | PORT TYPE |  | END TO END DISTANCE |  | CONFIGURATION |  | PRESSURE CLASS/RATING | 5.5-7 BAR | OPERATED | PNEUMATICALLY | BODY MATERIAL |  | BONNET JOINT |  | DESIGN PRESSURE |  | TEMPERATURE RATING |  | TRIM |  | SOFTGOODS |  | HAZARD CLASS |  | CERTIFICATION/STANDARD |  | ADDITIONAL FEATURES EN | SET | ADDITIONAL FEATURES ES |  | ADDITIONAL FEATURES FR | [21 empty] | PRODUCTION COMPLETED
STP_005 | Data Enrichment | NEN | NEN | OK | 24-11-2022 | 01-12-2022 |  | PASAR_14193 | 013107 | PSR013107 | CONSUMABLES | C | PD | 2240 | ERSA | OTHERS | VALVE SET, DIAPHRAGM, SIZE: DN50, MATERIAL: EPDM, PTFE, PNEUMATICALLY OPERATED, PILOT 5.5-7 BARS, MFR: BURKERT | VALVE SET, DIAPHRAGM, SIZE: DN50, MATERIAL: EPDM, PTFE, PNEUMATICALLY OPERATED, PILOT 5.5-7 BARS, MFR: BURKERT | SE |  |  |  | URL NOT FOUND |  | BURKERT PHILIPPINES,INC. | [18 empty] | CLEANSED | VALVE | DIAPHRAGM | TYPE |  | NOMINAL SIZE | DN 50 | END CONNECTION |  | DIAPHRAGM MATERIAL | EPDM,PTFE | PORT TYPE |  | END TO END DISTANCE |  | CONFIGURATION |  | PRESSURE CLASS/RATING | 5.5-7 BAR | OPERATED | PNEUMATICALLY | BODY MATERIAL |  | BONNET JOINT |  | DESIGN PRESSURE |  | TEMPERATURE RATING |  | TRIM |  | SOFTGOODS |  | HAZARD CLASS |  | CERTIFICATION/STANDARD |  | ADDITIONAL FEATURES EN | SET | ADDITIONAL FEATURES ES |  | ADDITIONAL FEATURES FR | [21 empty] | PRODUCTION COMPLETED
STP_005 | Data Enrichment | NEN | NEN | OK | 24-11-2022 | 01-12-2022 |  | PASAR_14195 | 149462 | PSR149462 | CONSUMABLES | B | V1 | 3000 | ERSA | OTHERS | VALVE SET, SUCTION, FOR VACUUM PUMP MODEL PVY 5620, SERIAL NO. 94519, REFERENCE DWG. NO. 2368-17872, MAKER: UNOZAWA-GUMI IRON WORKS, LTD., TOKYO, JAPAN. | VALVE SET, SUCTION, FOR VACUUM PUMP MODEL PVY 5620, SERIAL NO. 94519, REFERENCE DWG. NO. 2368-17872, MAKER: UNOZAWA-GUMI IRON WORKS, LTD., TOKYO, JAPAN. | SE |  |  | FUJI TRADING CO., LTD. | URL NOT FOUND |  | UNOZAWA-GUMI IRON WORKS,LTD.,TOKYO,JAPAN. | [11 empty] | VACUUM PUMP | PVY 5620 |  | 2368-17872 |  | 94519 |  | CLEANSED | VALVE | NO MODIFIER | TYPE | SUCTION | NOMINAL SIZE |  | END CONNECTION |  | CONFIGURATION |  | PRESSURE CLASS/RATING |  | BODY MATERIAL |  | DESIGN PRESSURE |  | TEMPERATURE RATING |  | OPERATED |  | TRIM |  | SOFTGOODS |  | HAZARD CLASS |  | CERTIFICATION/STANDARD |  | ADDITIONAL FEATURES EN |  | ADDITIONAL FEATURES ES |  | ADDITIONAL FEATURES FR | [29 empty] | PRODUCTION COMPLETED