## Sheet1
Project Code | Activities | Production User | CA Code | Production Comments | Start Date | End Date | Remarks | Griha ID | SN | PASAR MATERIAL NUMBER | INVENTORY TYPE | BI CODE | MRP TYPE | MATERIAL GROUP | MATERIAL TYPE | SAP INVENTORY TYPE | SHORT DESCRIPTION | LONG DESCRIPTION | UM | SAP PN | SAP MFG NAME | SUPPLIER (source list) | Reference URL | Reference URL 1 | Manufacturer Name | Manufacturer Part Number | Alternate Manufacturer | Alternate Manufacturer Part Number | Alternate Manufacturer 1 | Alternate Manufacturer Part Number 1 | Alternate Manufacturer 2 | Alternate Manufacturer Part Number 2 | Alternate Manufacturer 3 | Alternate Manufacturer Part Number 3 | Supplier Name | Supplier Part Number | Equipment Name | Equipment Model | Equipment Manufacturer | Drawing Number | Drawing Version | Serial Number | Item Number | Enriched/Cleansed | Noun | Modifier | Attribute Name 1 | Attribute Value 1 | Attribute Name 2 | Attribute Value 2 | Attribute Name 3 | Attribute Value 3 | Attribute Name 4 | Attribute Value 4 | Attribute Name 5 | Attribute Value 5 | Attribute Name 6 | Attribute Value 6 | Attribute Name 7 | Attribute Value 7 | Attribute Name 8 | Attribute Value 8 | Attribute Name 9 | Attribute Value 9 | Attribute Name 10 | Attribute Value 10 | Attribute Name 11 | Attribute Value 11 | Attribute Name 12 | Attribute Value 12 | Attribute Name 13 | Attribute Value 13 | Attribute Name 14 | Attribute Value 14 | Attribute Name 15 | Attribute Value 15 | Attribute Name 16 | Attribute Value 16 | Attribute Name 17 | Attribute Value 17 | Attribute Name 18 | Attribute Value 18 | Attribute Name 19 | Attribute Value 19 | Attribute Name 20 | Attribute Value 20 | Attribute Name 21 | Attribute Value 21 | Attribute Name 22 | Attribute Value 22 | Attribute Name 23 | Attribute Value 23 | Attribute Name 24 | Attribute Value 24 | Attribute Name 25 | Attribute Value 25 | Attribute Name 26 | Attribute Value 26 | Attribute Name 27 | Attribute Value 27 | Attribute Name 28 | Attribute Value 28 | Attribute Name 29 | Attribute Value 29 | Attribute Name 30 | Attribute Value 30 | Status
STP_005 | Data Enrichment | SYC | SYC | OK | 2022-11-24 | 2022-11-24 |  | PASAR_3788 | 031150 | PSR031150 | CONSUMABLES | C | PD | 1825 | ERSA | OTHERS | GASKET SET, FOR BELOW ASSEMBLY AND CONDENSATE HOSE, FOR ROTARY JOINT; FOR STEAM DRYER, MFR: KUMERA CORPORATION TECHNOLOGY CENTER | GASKET SET, FOR BELOW ASSEMBLY AND CONDENSATE HOSE, FOR ROTARY JOINT; FOR STEAM DRYER, MFR: KUMERA CORPORATION TECHNOLOGY CENTER | SE |  |  |  | Url Not Found |  | KUMERA CORPORATION TECHNOLOGY CENTER | [11 empty] | STEAM DRYER |  | KUMERA CORPORATION TECHNOLOGY CENTER |  |  |  |  | Cleansed | SET | NO MODIFIER | TYPE | GASKET | CONTENTS |  | NUMBER OF ITEMS |  | MATERIAL |  | SIZE RANGE |  | ADDITIONAL FEATURES EN | FOR BELOW ASSEMBLY AND CONDENSATE HOSE,FOR ROTARY JOINT | ADDITIONAL FEATURES ES |  | ADDITIONAL FEATURES FR | [45 empty] | Production Completed
STP_005 | Data Enrichment | SYC | SYC | OK | 2022-11-24 | 2022-11-24 |  | PASAR_3789 | 031148 | PSR031148 | CONSUMABLES | C | PD | 1825 | ERSA | OTHERS | GASKET SET, HOSE CONNECTION 1.16, P/N 1.13, FOR FLEXIBLE HOSE FOR SHELL HEATING; FOR STEAM DRYER METAL HOSE ASSEMBLIES FOR STEAM AND CONDENSATE, MFR: KUMERA CORPORATION TECHNOLOGY CENTER | GASKET SET, HOSE CONNECTION 1.16, P/N 1.13, FOR FLEXIBLE HOSE FOR SHELL HEATING; FOR STEAM DRYER METAL HOSE ASSEMBLIES FOR STEAM AND CONDENSATE, MFR: KUMERA CORPORATION TECHNOLOGY CENTER | SE |  |  |  | Url Not Found |  | KUMERA CORPORATION TECHNOLOGY CENTER | 1.13 | [17 empty] | Cleansed | SET | NO MODIFIER | TYPE | GASKET | CONTENTS |  | NUMBER OF ITEMS |  | MATERIAL |  | SIZE RANGE |  | ADDITIONAL FEATURES EN | HOSE CONNECTION 1.16,FOR FLEXIBLE HOSE FOR SHELL HEATING,FOR STEAM DRYER METAL HOSE ASSEMBLIES,FOR STEAM AND CONDENSATE | ADDITIONAL FEATURES ES |  | ADDITIONAL FEATURES FR | [45 empty] | Production Completed
STP_005 | Data Enrichment | SYC | SYC | OK | 2022-11-24 | 2022-11-24 |  | PASAR_3790 | 436028 | PSR436028 | CONSUMABLES | B | V1 | 1825 | ERSA | OTHERS | GASKET SET, NOZZLE CLAMPING ASSEMBLY, POS. 0014, DWG. NO. 6970016747, 5 PCS / SET. | GASKET SET, NOZZLE CLAMPING ASSEMBLY, POS. 0014, DWG. NO. 6970016747, 5 PCS / SET. | SE |  |  | ATLAS COPCO (THAILAND) LTD | Url Not Found | [11 empty] | ATLAS COPCO (THAILAND) LTD |  |  |  |  | 6970016747 |  |  | POS: 0014 | Cleansed | SET | NO MODIFIER | TYPE | GASKET | CONTENTS |  | NUMBER OF ITEMS | 5 | MATERIAL |  | SIZE RANGE |  | ADDITIONAL FEATURES EN | FOR NOZZLE CLAMPING ASSEMBLY | ADDITIONAL FEATURES ES |  | ADDITIONAL FEATURES FR | [45 empty] | Production Completed
STP_005 | Data Enrichment | SYC | SYC | OK | 2022-11-24 | 2022-11-24 |  | PASAR_3791 | 951575 | PSR951575 | CONSUMABLES | A | PD | 1825 | ERSA | OTHERS | GASKET SET, OIL DEMISTER, P/N DR_1000260429, FOR SATURATED STEAM TURBOSET OF BACKING PRESSURE, TYPE: GTW + B5S-5, TURBINE SERIAL NO.: 21227, MFR: DRESSER-RAND | GASKET SET, OIL DEMISTER, P/N DR_1000260429, FOR SATURATED STEAM TURBOSET OF BACKING PRESSURE, TYPE: GTW + B5S-5, TURBINE SERIAL NO.: 21227, MFR: DRESSER-RAND | PC |  |  |  | Url Not Found |  | DRESSER-RAND | DR_1000260429 | [15 empty] | 21227 |  | Cleansed | SET | NO MODIFIER | TYPE | GASKET | CONTENTS |  | NUMBER OF ITEMS |  | MATERIAL |  | SIZE RANGE |  | ADDITIONAL FEATURES EN | FOR OIL DEMISTER,FOR SATURATED STEAM TURBOSET OF BACKING PRESSURE,TYPE: GTW + B5S-5 | ADDITIONAL FEATURES ES |  | ADDITIONAL FEATURES FR | [45 empty] | Production Completed
STP_005 | Data Enrichment | SYC | SYC | OK | 2022-11-24 | 2022-11-24 |  | PASAR_3792 | 102241 | PSR102241 | CONSUMABLES | C | PD | 3000 | ERSA | OTHERS | GASKET SET, P/N 64, MATERIAL: NON-ASBESTOS COMP.; BETWEEN BALL BEARING HOUSING AND UPPER BOOT; FOR VERTICAL ACID PUMP TYPE MT-1604, SIZE 4, SERIAL NO. 58425; MAKER: CHAS. S. LEWIS & CO., INC., U.S.A. | GASKET SET, P/N 64, MATERIAL: NON-ASBESTOS COMP.; BETWEEN BALL BEARING HOUSING AND UPPER BOOT; FOR VERTICAL ACID PUMP TYPE MT-1604, SIZE 4, SERIAL NO. 58425; MAKER: CHAS. S. LEWIS & CO., INC., U.S.A. | SE | 64 | LEWIS CHAS S & COMPANY INC |  | Url Not Found |  | LEWIS CHAS S & COMPANY INC | 64 | [10 empty] | VERTICAL ACID PUMP,SIZE 4 | MT-1604 | CHAS S LEWIS & CO INC USA |  |  | 58425 |  | Cleansed | SET | NO MODIFIER | TYPE | GASKET | CONTENTS |  | NUMBER OF ITEMS |  | MATERIAL | COMPRESSED NON-ASBESTOS | SIZE RANGE |  | ADDITIONAL FEATURES EN | BETWEEN BALL BEARING HOUSING AND UPPER BOOT | ADDITIONAL FEATURES ES |  | ADDITIONAL FEATURES FR | [45 empty] | Production Completed
STP_005 | Data Enrichment | SYC | SYC | OK | 2022-11-24 | 2022-11-24 |  | PASAR_3793 | 049881 | PSR049881 | CONSUMABLES | C | PD | 3000 | ERSA | OTHERS | PSRLT-5.96-MN-GASKET SET, P/N 9,9.1,9.8, MODEL: SEH300-400, FOR COOLING WATER BOOSTER PUMP, Q:1353m3/h, H:12m, MFR: SHANDONG SHUANGLUN EMMECOM PUMP CO.,LTD | GASKET SET, P/N 9,9.1,9.8, MODEL: SEH300-400, FOR COOLING WATER BOOSTER PUMP, Q:1353m3/h, H:12m, MFR: SHANDONG SHUANGLUN EMMECOM PUMP CO.,LTD | SE |  |  | GENERAL EXPORTATION (H.K.) CO., LTD. | Url Not Found |  | SHANDONG SHUANGLUN EMMECOM PUMP CO LTD | [9 empty] | GENERAL EXPORTATION (H.K.) CO., LTD. |  | COOLING WATER BOOSTER PUMP,Q:1353m3/h,H:12m | SEH300-400 | SHANDONG SHUANGLUN EMMECOM PUMP CO.,LTD |  |  |  |  | Cleansed | SET | NO MODIFIER | TYPE | GASKET | CONTENTS | GASKET PART N0 9,9.1,9.8 | NUMBER OF ITEMS | 3 | MATERIAL |  | SIZE RANGE |  | ADDITIONAL FEATURES EN |  | ADDITIONAL FEATURES ES |  | ADDITIONAL FEATURES FR | [45 empty] | Production Completed
STP_005 | Data Enrichment | SYC | SYC | OK | 2022-11-24 | 2022-11-24 |  | PASAR_3794 | 568912 | PSR568912 | CONSUMABLES | C | PD | 1825 | ERSA | OTHERS | GASKET SET,ACTUATOR TYPE F12,BUTTERFLYVALVE,LINDE 1-B06602 | GASKET SET,ACTUATOR TYPE F12,BUTTERFLYVALVE,LINDE 1-B06602 | SE |  |  |  | Url Not Found | [13 empty] | ACTUATOR TYPE F12,BUTTERFLY VALVE | 1-B06602 | LINDE |  |  |  |  | Cleansed | SET | NO MODIFIER | TYPE | GASKET | CONTENTS |  | NUMBER OF ITEMS |  | MATERIAL |  | SIZE RANGE |  | ADDITIONAL FEATURES EN |  | ADDITIONAL FEATURES ES |  | ADDITIONAL FEATURES FR | [45 empty] | Production Completed
STP_005 | Data Enrichment | SYC | SYC | OK | 2022-11-24 | 2022-11-24 |  | PASAR_3795 | 369384 | PSR369384 | CONSUMABLES | C | PD | 1825 | ERSA | OTHERS | GASKET SET,SLIDE RING,APP32-100 | GASKET SET,SLIDE RING,APP32-100 | SE |  |  |  | Url Not Found | [20 empty] | Cleansed | SET | NO MODIFIER | TYPE |  | CONTENTS | GASKET,SLIDE RING | NUMBER OF ITEMS |  | MATERIAL |  | SIZE RANGE |  | ADDITIONAL FEATURES EN | APP32-100 | ADDITIONAL FEATURES ES |  | ADDITIONAL FEATURES FR | [45 empty] | Production Completed
STP_005 | Data Enrichment | SYC | SYC | OK | 2022-11-24 | 2022-11-24 |  | PASAR_3802 | 027550 | PSR027550 | CRITICAL | B | PD | 1825 | ERSA | OTHERS | GASKET, 0.8 mm THICK, P/N P5466E-00, BODY TO TOP PLATE, MATERIAL: AROMATIC RUBBER, SPARE CODE: A0302.1.8.14, REFERENCE DRAWING NO.: CN0536-NP-P-OM-0010; FOR 150 mm INLINE VALVE, CONCENTRATE PNEUMATIC CONVEYING SYSTEM, Q: 130 t/h, | GASKET, 0.8 mm THICK, P/N P5466E-00, BODY TO TOP PLATE, MATERIAL: AROMATIC RUBBER, SPARE CODE: A0302.1.8.14, REFERENCE DRAWING NO.: CN0536-NP-P-OM-0010; FOR 150 mm INLINE VALVE, CONCENTRATE PNEUMATIC CONVEYING SYSTEM, Q: 130 t/h, MFR: BEINJING NMT PNEUMATIC TRANSPORT TECH. CO. LTD. | PC |  |  | CHINA NERIN ENGINEERING CO., LTD. | Url Not Found |  | BEINJING NMT PNEUMATIC TRANSPORT TECH. CO. LTD. | P5466E-00 | [8 empty] | CHINA NERIN ENGINEERING CO., LTD. |  | 150 mm INLINE VALVE,CONCENTRATE PNEUMATIC CONVEYING SYSTEM,Q: 130 t/h |  | BEINJING NMT PNEUMATIC TRANSPORT TECH. CO. LTD | CN0536-NP-P-OM-0010 |  |  |  | Cleansed | GASKET | NO MODIFIER | TYPE | BODY TO TOP PLATE | NOMINAL SIZE |  | INSIDE DIAMETER |  | OUTSIDE DIAMETER |  | THICKNESS | 0.8 MM | MATERIAL | AROMATIC RUBBER | PRESSURE CLASS/RATING |  | TEMPERATURE RATING |  | HAZARD CLASS |  | CERTIFICATION/STANDARD |  | ADDITIONAL FEATURES EN | SPARE CODE: A0302.1.8.14 | ADDITIONAL FEATURES ES |  | ADDITIONAL FEATURES FR | [35 empty] | Production Completed
STP_005 | Data Enrichment | SYC | SYC | OK | 2022-11-24 | 2022-11-24 |  | PASAR_3806 | 050238 | PSR050238 | CONSUMABLES | C | PD | 1825 | ERSA | OTHERS | GASKET, 100 MM BODY/TOP, P/N P5460E-00, FOR FSF EP & WHB DUST PNEUMATIC CONVEYING BALANCE LINE DOME VALVE 100 MM BULKHEAD WATER COOLED PRO-DV PH1 (SVVS) (-10 TO 280 DEG. C.); MFR: SCHENCK PROCESS | GASKET, 100 MM BODY/TOP, P/N P5460E-00, FOR FSF EP & WHB DUST PNEUMATIC CONVEYING BALANCE LINE DOME VALVE 100 MM BULKHEAD WATER COOLED PRO-DV PH1 (SVVS) (-10 TO 280 DEG. C.); MFR: SCHENCK PROCESS | PC |  |  |  | Url Not Found |  | SCHENCK PROCESS | P5460E-00 | [10 empty] | FSF EP & WHB DUST PNEUMATIC CONVEYING BALANCE LINE DOME VALVE 100 MM BULKHEAD WATER COOLED PRO-DV PH1 (SVVS) (-10 TO 280 DEG C) |  | SCHENCK PROCESS |  |  |  |  | Cleansed | GASKET | NO MODIFIER | TYPE | BODY/TOP | NOMINAL SIZE | 100 MM | INSIDE DIAMETER |  | OUTSIDE DIAMETER |  | THICKNESS |  | MATERIAL |  | PRESSURE CLASS/RATING |  | TEMPERATURE RATING |  | HAZARD CLASS |  | CERTIFICATION/STANDARD |  | ADDITIONAL FEATURES EN |  | ADDITIONAL FEATURES ES |  | ADDITIONAL FEATURES FR | [35 empty] | Production Completed
STP_005 | Data Enrichment | SYC | SYC | OK | 2022-11-24 | 2022-11-24 |  | PASAR_3807 | 050237 | PSR050237 | CONSUMABLES | C | PD | 1825 | ERSA | OTHERS | GASKET, 100 MM BODY/TOP, P/N P5465E-00, FOR FSF EP & WHB DUST PNEUMATIC CONVEYING BALANCE LINE DOME VALVE 100 MM BULKHEAD WATER COOLED PRO-DV PH1 (SVVS) (-10 TO 280 DEG. C.); MFR: SCHENCK PROCESS | GASKET, 100 MM BODY/TOP, P/N P5465E-00, FOR FSF EP & WHB DUST PNEUMATIC CONVEYING BALANCE LINE DOME VALVE 100 MM BULKHEAD WATER COOLED PRO-DV PH1 (SVVS) (-10 TO 280 DEG. C.); MFR: SCHENCK PROCESS | PC |  |  |  | Url Not Found |  | SCHENCK PROCESS | P5465E-00 | [10 empty] | FSF EP & WHB DUST PNEUMATIC CONVEYING BALANCE LINE DOME VALVE 100 MM BULKHEAD WATER COOLED PRO-DV PH1 (SVVS) (-10 TO 280 DEG C) |  | SCHENCK PROCESS |  |  |  |  | Cleansed | GASKET | NO MODIFIER | TYPE | BODY/TOP | NOMINAL SIZE | 100 MM | INSIDE DIAMETER |  | OUTSIDE DIAMETER |  | THICKNESS |  | MATERIAL |  | PRESSURE CLASS/RATING |  | TEMPERATURE RATING |  | HAZARD CLASS |  | CERTIFICATION/STANDARD |  | ADDITIONAL FEATURES EN |  | ADDITIONAL FEATURES ES |  | ADDITIONAL FEATURES FR | [35 empty] | Production Completed
STP_005 | Data Enrichment | SYC | SYC | OK | 2022-11-24 | 2022-11-24 |  | PASAR_3808 | 050236 | PSR050236 | CONSUMABLES | C | PD | 1825 | ERSA | OTHERS | GASKET, 100 MM BODY/TOP, P/N P5470E-00, FOR FSF EP & WHB DUST PNEUMATIC CONVEYING BALANCE LINE DOME VALVE 100 MM BULKHEAD WATER COOLED PRO-DV PH1 (SVVS) (-10 TO 280 DEG. C.); MFR: SCHENCK PROCESS | GASKET, 100 MM BODY/TOP, P/N P5470E-00, FOR FSF EP & WHB DUST PNEUMATIC CONVEYING BALANCE LINE DOME VALVE 100 MM BULKHEAD WATER COOLED PRO-DV PH1 (SVVS) (-10 TO 280 DEG. C.); MFR: SCHENCK PROCESS | PC |  |  |  | Url Not Found |  | SCHENCK PROCESS | P5470E-00 | [10 empty] | FSF EP & WHB DUST PNEUMATIC CONVEYING BALANCE LINE DOME VALVE 100 MM BULKHEAD WATER COOLED PRO-DV PH1 (SVVS) (-10 TO 280 DEG C) |  | SCHENCK PROCESS |  |  |  |  | Cleansed | GASKET | NO MODIFIER | TYPE | BODY/TOP | NOMINAL SIZE | 100 MM | INSIDE DIAMETER |  | OUTSIDE DIAMETER |  | THICKNESS |  | MATERIAL |  | PRESSURE CLASS/RATING |  | TEMPERATURE RATING |  | HAZARD CLASS |  | CERTIFICATION/STANDARD |  | ADDITIONAL FEATURES EN |  | ADDITIONAL FEATURES ES |  | ADDITIONAL FEATURES FR | [35 empty] | Production Completed
STP_005 | Data Enrichment | SYC | SYC | OK | 2022-11-24 | 2022-11-24 |  | PASAR_3809 | 021646 | PSR021646 | CONSUMABLES | B | V1 | 1825 | ERSA | OTHERS | GASKET, 110 X 110, P/N 59026030, AIR PIPING; FOR VPSA4 INSTRUMENT AIR COMPRESSOR MODEL: DSP-55ATR6N, MFG.NO. U1199001, MFR: HITACHI | GASKET, 110 X 110, P/N 59026030, AIR PIPING; FOR VPSA4 INSTRUMENT AIR COMPRESSOR MODEL: DSP-55ATR6N, MFG.NO. U1199001, MFR: HITACHI | PC | 59026030 | HITACHI |  | https://pnm-parts.ru/catalog/hitachi/hitachi-industrial-equipment/z6159026030 |  | HITACHI | 59026030 | [10 empty] | VPSA4 INSTRUMENT AIR COMPRESSOR | DSP-55ATR6N | HITACHI |  |  |  |  | Cleansed | GASKET | NO MODIFIER | TYPE | AIR PIPING | NOMINAL SIZE | 110 X 110 MM | INSIDE DIAMETER |  | OUTSIDE DIAMETER |  | THICKNESS |  | MATERIAL |  | PRESSURE CLASS/RATING |  | TEMPERATURE RATING |  | HAZARD CLASS |  | CERTIFICATION/STANDARD |  | ADDITIONAL FEATURES EN | MFG NO U1199001 | ADDITIONAL FEATURES ES |  | ADDITIONAL FEATURES FR | [35 empty] | Production Completed
STP_005 | Data Enrichment | SYC | SYC | OK | 2022-11-24 | 2022-11-24 |  | PASAR_3811 | 021647 | PSR021647 | CONSUMABLES | C | PD | 1825 | ERSA | OTHERS | GASKET, 120 X 80, P/N 59007960, DWG NO. 49003268A, REF NO. 035, AIR PIPING; FOR VPSA 4 HITACHI INSTRUMENT AIR COMPRESSOR | GASKET, 120 X 80, P/N 59007960, DWG NO. 49003268A, REF NO. 035, AIR PIPING; FOR VPSA 4 HITACHI INSTRUMENT AIR COMPRESSOR | PC | 59007960 | HITACHI |  | https://khinenachau.vn/59007960-intercooler-gasket-k9007960 |  | HITACHI | 59007960 | [10 empty] | VPSA 4 HITACHI INSTRUMENT AIR COMPRESSOR |  | HITACHI | 49003268A |  |  |  | Cleansed | GASKET | NO MODIFIER | TYPE | AIR PIPING,INTERCOOLER | NOMINAL SIZE | 120 X 80 MM | INSIDE DIAMETER |  | OUTSIDE DIAMETER |  | THICKNESS |  | MATERIAL |  | PRESSURE CLASS/RATING |  | TEMPERATURE RATING |  | HAZARD CLASS |  | CERTIFICATION/STANDARD |  | ADDITIONAL FEATURES EN | REF NO: 035 | ADDITIONAL FEATURES ES |  | ADDITIONAL FEATURES FR | [35 empty] | Production Completed
STP_005 | Data Enrichment | SYC | SYC | OK | 2022-11-24 | 2022-11-24 |  | PASAR_3816 | 037566 | PSR037566 | CONSUMABLES | C | PD | 1825 | ERSA | OTHERS | GASKET, 2 MM, EN 1514-1 KLINGER PSM200 IBC, DN40, PN40; POSITION NO.: 14, REFERENCE DRAWING NO.: 6024381; FOR HEATING PIPING, STEAM DRYER, MFR: KUMERA | GASKET, 2 MM, EN 1514-1 KLINGER PSM200 IBC, DN40, PN40; POSITION NO.: 14, REFERENCE DRAWING NO.: 6024381; FOR HEATING PIPING, STEAM DRYER, MFR: KUMERA | PC |  |  |  | Url Not Found |  | KUMERA | [14 empty] | 6024381 |  |  | POS: 14 | Cleansed | GASKET | NO MODIFIER | TYPE | INSIDE BOLT CIRCLE | NOMINAL SIZE | 40 MM | INSIDE DIAMETER |  | OUTSIDE DIAMETER |  | THICKNESS | 2 MM | MATERIAL | KLINGER PSM200 | PRESSURE CLASS/RATING | 40 BAR | TEMPERATURE RATING |  | HAZARD CLASS |  | CERTIFICATION/STANDARD | EN 1514-1 | ADDITIONAL FEATURES EN | FOR HEATING PIPING,STEAM DRYER | ADDITIONAL FEATURES ES |  | ADDITIONAL FEATURES FR | [35 empty] | Production Completed
STP_005 | Data Enrichment | SYC | SYC | OK | 2022-11-24 | 2022-11-24 |  | PASAR_3817 | 037558 | PSR037558 | CONSUMABLES | B | V1 | 1825 | ERSA | OTHERS | GASKET, 2 MM, KLINGER PSM200 IBC, DN100, PN40, EN 1514-1; POSITION NO.: 14, REFERENCE DRAWING NO.: 6027027; FOR CONDENSATE SYSTEM, STEAM DRYER, MFR: KUMERA | GASKET, 2 MM, KLINGER PSM200 IBC, DN100, PN40, EN 1514-1; POSITION NO.: 14, REFERENCE DRAWING NO.: 6027027; FOR CONDENSATE SYSTEM, STEAM DRYER, MFR: KUMERA | PC |  |  |  | Url Not Found |  | KUMERA | [14 empty] | 6027027 |  |  | POS: 14 | Cleansed | GASKET | NO MODIFIER | TYPE | INSIDE BOLT CIRCLE | NOMINAL SIZE | 100 MM | INSIDE DIAMETER |  | OUTSIDE DIAMETER |  | THICKNESS | 2 MM | MATERIAL | KLINGER PSM200 | PRESSURE CLASS/RATING | 40 BAR | TEMPERATURE RATING |  | HAZARD CLASS |  | CERTIFICATION/STANDARD | EN 1514-1 | ADDITIONAL FEATURES EN | FOR CONDENSATE SYSTEM,STEAM DRYER | ADDITIONAL FEATURES ES |  | ADDITIONAL FEATURES FR | [35 empty] | Production Completed
STP_005 | Data Enrichment | SYC | SYC | OK | 2022-11-24 | 2022-11-24 |  | PASAR_3818 | 037561 | PSR037561 | CONSUMABLES | B | V1 | 1825 | ERSA | OTHERS | GASKET, 2 MM, KLINGER PSM200 IBC, DN250, PN40, EN 1514-1; POSITION NO.: 32, REFERENCE DRAWING NO.: 6027027; FOR CONDENSATE SYSTEM, STEAM DRYER, MFR: KUMERA | GASKET, 2 MM, KLINGER PSM200 IBC, DN250, PN40, EN 1514-1; POSITION NO.: 32, REFERENCE DRAWING NO.: 6027027; FOR CONDENSATE SYSTEM, STEAM DRYER, MFR: KUMERA | PC |  |  |  | Url Not Found |  | KUMERA | [14 empty] | 6027027 |  |  | POS: 32 | Cleansed | GASKET | NO MODIFIER | TYPE | INSIDE BOLT CIRCLE | NOMINAL SIZE | 250 MM | INSIDE DIAMETER |  | OUTSIDE DIAMETER |  | THICKNESS | 2 MM | MATERIAL | KLINGER PSM200 | PRESSURE CLASS/RATING | 40 BAR | TEMPERATURE RATING |  | HAZARD CLASS |  | CERTIFICATION/STANDARD | EN 1514-1 | ADDITIONAL FEATURES EN | FOR CONDENSATE SYSTEM,STEAM DRYER | ADDITIONAL FEATURES ES |  | ADDITIONAL FEATURES FR | [35 empty] | Production Completed
STP_005 | Data Enrichment | SYC | SYC | OK | 2022-11-24 | 2022-11-24 |  | PASAR_3819 | 037559 | PSR037559 | CONSUMABLES | C | PD | 1825 | ERSA | OTHERS | GASKET, 2 MM, KLINGER PSM200 IBC, DN65, PN40, EN 1514-1; POSITION NO.: 15, REFERENCE DRAWING NO.: 6027027; FOR CONDENSATE SYSTEM, STEAM DRYER, MFR: KUMERA | GASKET, 2 MM, KLINGER PSM200 IBC, DN65, PN40, EN 1514-1; POSITION NO.: 15, REFERENCE DRAWING NO.: 6027027; FOR CONDENSATE SYSTEM, STEAM DRYER, MFR: KUMERA | PC |  |  |  | Url Not Found |  | KUMERA | [14 empty] | 6027027 |  |  | POS: 15 | Cleansed | GASKET | NO MODIFIER | TYPE | INSIDE BOLT CIRCLE | NOMINAL SIZE | 65 MM | INSIDE DIAMETER |  | OUTSIDE DIAMETER |  | THICKNESS | 2 MM | MATERIAL | KLINGER PSM200 | PRESSURE CLASS/RATING | 40 BAR | TEMPERATURE RATING |  | HAZARD CLASS |  | CERTIFICATION/STANDARD | EN 1514-1 | ADDITIONAL FEATURES EN | FOR CONDENSATE SYSTEM,STEAM DRYER | ADDITIONAL FEATURES ES |  | ADDITIONAL FEATURES FR | [35 empty] | Production Completed
STP_005 | Data Enrichment | SYC | SYC | OK | 2022-11-24 | 2022-11-24 |  | PASAR_3820 | 037564 | PSR037564 | CONSUMABLES | C | PD | 1825 | ERSA | OTHERS | GASKET, 2 MM, KLINGER PSM200 IBC, DN80, PN40, EN 1514-1; POSITION NO.: 42, REFERENCE DRAWING NO.: 6027027; FOR CONDENSATE SYSTEM, STEAM DRYER, MFR: KUMERA | GASKET, 2 MM, KLINGER PSM200 IBC, DN80, PN40, EN 1514-1; POSITION NO.: 42, REFERENCE DRAWING NO.: 6027027; FOR CONDENSATE SYSTEM, STEAM DRYER, MFR: KUMERA | PC |  |  |  | Url Not Found |  | KUMERA | [14 empty] | 6027027 |  |  | POS: 42 | Cleansed | GASKET | NO MODIFIER | TYPE | INSIDE BOLT CIRCLE | NOMINAL SIZE | 80 MM | INSIDE DIAMETER |  | OUTSIDE DIAMETER |  | THICKNESS | 2 MM | MATERIAL | KLINGER PSM200 | PRESSURE CLASS/RATING | 40 BAR | TEMPERATURE RATING |  | HAZARD CLASS |  | CERTIFICATION/STANDARD | EN 1514-1 | ADDITIONAL FEATURES EN | FOR CONDENSATE SYSTEM,STEAM DRYER | ADDITIONAL FEATURES ES |  | ADDITIONAL FEATURES FR | [35 empty] | Production Completed
STP_005 | Data Enrichment | SYC | SYC | OK | 2022-11-24 | 2022-11-24 |  | PASAR_3821 | 021628 | PSR021628 | CONSUMABLES | C | PD | 1825 | ERSA | OTHERS | GASKET, 255 X 190, P/N 59026080, SUCTION THROTTLE VALVE; FOR VPSA4 INSTRUMENT AIR COMPRESSOR MODEL: DSP-55ATR6N, MFG.NO. U1199001, MFR: HITACHI. | GASKET, 255 X 190, P/N 59026080, SUCTION THROTTLE VALVE; FOR VPSA4 INSTRUMENT AIR COMPRESSOR MODEL: DSP-55ATR6N, MFG.NO. U1199001, MFR: HITACHI. | PC | 59026080 | HITACHI |  | https://khinenachau.vn/59026080-gasket-hitachi-genuine-part |  | HITACHI | 59026080 | [10 empty] | VPSA4 INSTRUMENT AIR COMPRESSOR | DSP-55ATR6N | HITACHI |  |  |  |  | Cleansed | GASKET | NO MODIFIER | TYPE | SUCTION THROTTLE VALVE | NOMINAL SIZE | 255 X 190 MM | INSIDE DIAMETER |  | OUTSIDE DIAMETER |  | THICKNESS |  | MATERIAL |  | PRESSURE CLASS/RATING |  | TEMPERATURE RATING |  | HAZARD CLASS |  | CERTIFICATION/STANDARD |  | ADDITIONAL FEATURES EN | MFG NO U1199001 | ADDITIONAL FEATURES ES |  | ADDITIONAL FEATURES FR | [35 empty] | Production Completed
STP_005 | Data Enrichment | SYC | SYC | OK | 2022-11-24 | 2022-11-24 |  | PASAR_3824 | 021610 | PSR021610 | CONSUMABLES | C | PD | 1825 | ERSA | OTHERS | GASKET, 40 mm O.D. X 6.5L, 30 mm I.D X 6.5L, P/N 24215160, DWG NO. 3M007633F, REF NO. 516/519, SUCTION THROTTLE VALVE, BRAND: HITACHI, VPSA 4 INSTRUMENT AIR COMPRESSOR | GASKET, 40 mm O.D. X 6.5L, 30 mm I.D X 6.5L, P/N 24215160, DWG NO. 3M007633F, REF NO. 516/519, SUCTION THROTTLE VALVE, BRAND: HITACHI, VPSA 4 INSTRUMENT AIR COMPRESSOR | PC | 24215160 | HITACHI |  | https://pnm-parts.ru/catalog/hitachi/hitachi-industrial-equipment/z6124215160 |  | HITACHI | 24215160 | [10 empty] | VPSA 4 INSTRUMENT AIR COMPRESSOR |  | HITACHI | 3M007633F |  |  |  | Cleansed | GASKET | NO MODIFIER | TYPE | SUCTION THROTTLE VALVE | NOMINAL SIZE |  | INSIDE DIAMETER | 30 MM | OUTSIDE DIAMETER | 40 MM | THICKNESS | 6.5 MM | MATERIAL |  | PRESSURE CLASS/RATING |  | TEMPERATURE RATING |  | HAZARD CLASS |  | CERTIFICATION/STANDARD |  | ADDITIONAL FEATURES EN | REF NO: 516/519 | ADDITIONAL FEATURES ES |  | ADDITIONAL FEATURES FR | [35 empty] | Production Completed
STP_005 | Data Enrichment | SYC | SYC | OK | 2022-11-24 | 2022-11-24 |  | PASAR_3831 | 021651 | PSR021651 | CONSUMABLES | C | PD | 1825 | ERSA | OTHERS | GASKET, 90 X 90, P/N 59026060, AIR PIPING; FOR VPSA4 INSTRUMENT AIR COMPRESSOR MODEL: DSP-55ATR6N, MFG.NO. U1199001, MFR: HITACHI. | GASKET, 90 X 90, P/N 59026060, AIR PIPING; FOR VPSA4 INSTRUMENT AIR COMPRESSOR MODEL: DSP-55ATR6N, MFG.NO. U1199001, MFR: HITACHI. | PC | 59026060 | HITACHI |  | https://parts.iacserv.com/products/59026060 |  | HITACHI | 59026060 | [10 empty] | VPSA4 INSTRUMENT AIR COMPRESSOR | DSP-55ATR6N | HITACHI |  |  |  |  | Cleansed | GASKET | NO MODIFIER | TYPE | AIR PIPING | NOMINAL SIZE | 90 X 90 MM | INSIDE DIAMETER |  | OUTSIDE DIAMETER |  | THICKNESS |  | MATERIAL |  | PRESSURE CLASS/RATING |  | TEMPERATURE RATING |  | HAZARD CLASS |  | CERTIFICATION/STANDARD |  | ADDITIONAL FEATURES EN | MFG NO U1199001 | ADDITIONAL FEATURES ES |  | ADDITIONAL FEATURES FR | [35 empty] | Production Completed
STP_005 | Data Enrichment | SYC | SYC | OK | 2022-11-24 | 2022-11-24 |  | PASAR_3841 | 020958 | PSR020958 | CONSUMABLES | C | PD | 1825 | ERSA | OTHERS | GASKET, BEARING CASE, P/N 62, MATERIAL: PTFE, 0.5t PX56095170; FOR PSA OXYGEN COMPRESSOR, REFERENCE DWG. NO. 3M-RF-150MPJSE, MFR: TAIKO KIKAI INDUSTRIES CO., LTD., JAPAN | GASKET, BEARING CASE, P/N 62, MATERIAL: PTFE, 0.5t PX56095170; FOR PSA OXYGEN COMPRESSOR, REFERENCE DWG. NO. 3M-RF-150MPJSE, MFR: TAIKO KIKAI INDUSTRIES CO., LTD., JAPAN | PC |  |  |  | Url Not Found |  | TAIKO KIKAI INDUSTRIES CO LTD, JAPAN | PX56095170 | TAIKO KIKAI INDUSTRIES CO LTD, JAPAN | 62 | [8 empty] | PSA OXYGEN COMPRESSOR |  | TAIKO KIKAI INDUSTRIES CO LTD, JAPAN | 3M-RF-150MPJSE |  |  |  | Cleansed | GASKET | NO MODIFIER | TYPE | BEARING CASE | NOMINAL SIZE |  | INSIDE DIAMETER |  | OUTSIDE DIAMETER |  | THICKNESS | 0.5 MM | MATERIAL | PTFE | PRESSURE CLASS/RATING |  | TEMPERATURE RATING |  | HAZARD CLASS |  | CERTIFICATION/STANDARD |  | ADDITIONAL FEATURES EN |  | ADDITIONAL FEATURES ES |  | ADDITIONAL FEATURES FR | [35 empty] | Production Completed
STP_005 | Data Enrichment | SYC | SYC | OK | 2022-11-24 | 2022-11-24 |  | PASAR_3842 | 020957 | PSR020957 | CONSUMABLES | C | PD | 1825 | ERSA | OTHERS | GASKET, BEARING CASE, P/N 63, MATERIAL: PTFE, 0.1t, 0.2t, 0.3t PX56091000, PX56092070, PX56093040; FOR PSA OXYGEN COMPRESSOR, REFERENCE DWG. NO. 3M-RF-150MPJSE, MFR: TAIKO KIKAI INDUSTRIES CO., LTD., JAPAN | GASKET, BEARING CASE, P/N 63, MATERIAL: PTFE, 0.1t, 0.2t, 0.3t PX56091000, PX56092070, PX56093040; FOR PSA OXYGEN COMPRESSOR, REFERENCE DWG. NO. 3M-RF-150MPJSE, MFR: TAIKO KIKAI INDUSTRIES CO., LTD., JAPAN | PC |  |  |  | Url Not Found |  | TAIKO KIKAI INDUSTRIES CO LTD, JAPAN | 63 | [10 empty] | PSA OXYGEN COMPRESSOR |  | TAIKO KIKAI INDUSTRIES CO LTD, JAPAN | 3M-RF-150MPJSE |  |  |  | Cleansed | SET | NO MODIFIER | TYPE | BEARING CASE GASKET | CONTENTS | GASKET PX56091000, PX56092070, PX56093040 | NUMBER OF ITEMS | 3 | MATERIAL | PTFE | SIZE RANGE | THK 0.1/0.2/0.3 MM | ADDITIONAL FEATURES EN |  | ADDITIONAL FEATURES ES |  | ADDITIONAL FEATURES FR | [45 empty] | Production Completed
STP_005 | Data Enrichment | SYC | SYC | OK | 2022-11-24 | 2022-11-24 |  | PASAR_3843 | 020959 | PSR020959 | CONSUMABLES | C | PD | 1825 | ERSA | OTHERS | GASKET, BEARING CASE, P/N 64, MATERIAL: PTFE, 0.5t PX56095090; FOR PSA OXYGEN COMPRESSOR, REFERENCE DWG. NO. 3M-RF-150MPJSE, MFR: TAIKO KIKAI INDUSTRIES CO., LTD., JAPAN | GASKET, BEARING CASE, P/N 64, MATERIAL: PTFE, 0.5t PX56095090; FOR PSA OXYGEN COMPRESSOR, REFERENCE DWG. NO. 3M-RF-150MPJSE, MFR: TAIKO KIKAI INDUSTRIES CO., LTD., JAPAN | PC |  |  |  | Url Not Found |  | TAIKO KIKAI INDUSTRIES CO LTD, JAPAN | PX56095090 | TAIKO KIKAI INDUSTRIES CO LTD, JAPAN | 64 | [8 empty] | PSA OXYGEN COMPRESSOR |  | TAIKO KIKAI INDUSTRIES CO LTD, JAPAN | 3M-RF-150MPJSE |  |  |  | Cleansed | GASKET | NO MODIFIER | TYPE | BEARING CASE | NOMINAL SIZE |  | INSIDE DIAMETER |  | OUTSIDE DIAMETER |  | THICKNESS | 0.5 MM | MATERIAL | PTFE | PRESSURE CLASS/RATING |  | TEMPERATURE RATING |  | HAZARD CLASS |  | CERTIFICATION/STANDARD |  | ADDITIONAL FEATURES EN |  | ADDITIONAL FEATURES ES |  | ADDITIONAL FEATURES FR | [35 empty] | Production Completed
STP_005 | Data Enrichment | SYC | SYC | OK | 2022-11-24 | 2022-11-24 |  | PASAR_3844 | 020946 | PSR020946 | CONSUMABLES | C | PD | 1825 | ERSA | OTHERS | GASKET, BEARING CASE, P/N 76, MATERIAL: PTFE, 0.5t PX56155090; FOR PSA OXYGEN COMPRESSOR, REFERENCE DWG. NO. 3M-RF-245MPJSE, MFR: TAIKO KIKAI INDUSTRIES CO., LTD., JAPAN | GASKET, BEARING CASE, P/N 76, MATERIAL: PTFE, 0.5t PX56155090; FOR PSA OXYGEN COMPRESSOR, REFERENCE DWG. NO. 3M-RF-245MPJSE, MFR: TAIKO KIKAI INDUSTRIES CO., LTD., JAPAN | PC |  |  | MESCO, INC. | Url Not Found |  | TAIKO KIKAI INDUSTRIES CO LTD, JAPAN | PX56155090 | TAIKO KIKAI INDUSTRIES CO LTD, JAPAN | 76 | [6 empty] | MESCO, INC. |  | PSA OXYGEN COMPRESSOR |  | TAIKO KIKAI INDUSTRIES CO LTD, JAPAN | 3M-RF-245MPJSE |  |  |  | Cleansed | GASKET | NO MODIFIER | TYPE | BEARING CASE | NOMINAL SIZE |  | INSIDE DIAMETER |  | OUTSIDE DIAMETER |  | THICKNESS | 0.5 MM | MATERIAL | PTFE | PRESSURE CLASS/RATING |  | TEMPERATURE RATING |  | HAZARD CLASS |  | CERTIFICATION/STANDARD |  | ADDITIONAL FEATURES EN |  | ADDITIONAL FEATURES ES |  | ADDITIONAL FEATURES FR | [35 empty] | Production Completed
STP_005 | Data Enrichment | SYC | SYC | OK | 2022-11-24 | 2022-11-24 |  | PASAR_3845 | 020945 | PSR020945 | CONSUMABLES | C | PD | 1825 | ERSA | OTHERS | GASKET, BEARING CASE, P/N 77, MATERIAL: PTFE, 0.5t PX56225050; FOR PSA OXYGEN COMPRESSOR, REFERENCE DWG. NO. 3M-RF-245MPJSE, MFR: TAIKO KIKAI INDUSTRIES CO., LTD., JAPAN | GASKET, BEARING CASE, P/N 77, MATERIAL: PTFE, 0.5t PX56225050; FOR PSA OXYGEN COMPRESSOR, REFERENCE DWG. NO. 3M-RF-245MPJSE, MFR: TAIKO KIKAI INDUSTRIES CO., LTD., JAPAN | PC |  |  | MESCO, INC. | Url Not Found |  | TAIKO KIKAI INDUSTRIES CO LTD, JAPAN | PX56225050 | TAIKO KIKAI INDUSTRIES CO LTD, JAPAN | 77 | [6 empty] | MESCO, INC. |  | PSA OXYGEN COMPRESSOR |  | TAIKO KIKAI INDUSTRIES CO LTD, JAPAN | 3M-RF-245MPJSE |  |  |  | Cleansed | GASKET | NO MODIFIER | TYPE | BEARING CASE | NOMINAL SIZE |  | INSIDE DIAMETER |  | OUTSIDE DIAMETER |  | THICKNESS | 0.5 MM | MATERIAL | PTFE | PRESSURE CLASS/RATING |  | TEMPERATURE RATING |  | HAZARD CLASS |  | CERTIFICATION/STANDARD |  | ADDITIONAL FEATURES EN |  | ADDITIONAL FEATURES ES |  | ADDITIONAL FEATURES FR | [35 empty] | Production Completed
STP_005 | Data Enrichment | SYC | SYC | OK | 2022-11-24 | 2022-11-24 |  | PASAR_3846 | 020944 | PSR020944 | CONSUMABLES | C | PD | 1825 | ERSA | OTHERS | GASKET, BEARING CASE, P/N 78, MATERIAL: PTFE, 0.1t, 0.2t, 0.3t PX56221060 PX56222030 PX56223000; FOR PSA OXYGEN COMPRESSOR, REFERENCE DWG. NO. 3M-RF-245MPJSE, MFR: TAIKO KIKAI INDUSTRIES CO., LTD., JAPAN | GASKET, BEARING CASE, P/N 78, MATERIAL: PTFE, 0.1t, 0.2t, 0.3t PX56221060 PX56222030 PX56223000; FOR PSA OXYGEN COMPRESSOR, REFERENCE DWG. NO. 3M-RF-245MPJSE, MFR: TAIKO KIKAI INDUSTRIES CO., LTD., JAPAN | PC |  |  | MESCO, INC. | Url Not Found |  | TAIKO KIKAI INDUSTRIES CO LTD, JAPAN | 78 | [8 empty] | MESCO, INC. |  | PSA OXYGEN COMPRESSOR |  | TAIKO KIKAI INDUSTRIES CO LTD, JAPAN | 3M-RF-245MPJSE |  |  |  | Cleansed | SET | NO MODIFIER | TYPE | BEARING CASE GASKET | CONTENTS | GASKET PX56221060,PX56222030,PX56223000 | NUMBER OF ITEMS | 3 | MATERIAL | PTFE | SIZE RANGE | THK 0.1/0.2/0.3 MM | ADDITIONAL FEATURES EN |  | ADDITIONAL FEATURES ES |  | ADDITIONAL FEATURES FR | [45 empty] | Production Completed
STP_005 | Data Enrichment | SYC | SYC | OK | 2022-11-24 | 2022-11-24 |  | PASAR_3847 | 020960 | PSR020960 | CONSUMABLES | C | PD | 1825 | ERSA | OTHERS | GASKET, BEARING COVER, P/N 61, MATERIAL: PTFE, 0.5t PH56095040; FOR PSA OXYGEN COMPRESSOR, REFERENCE DWG. NO. 3M-RF-150MPJSE, MFR: TAIKO KIKAI INDUSTRIES CO., LTD., JAPAN | GASKET, BEARING COVER, P/N 61, MATERIAL: PTFE, 0.5t PH56095040; FOR PSA OXYGEN COMPRESSOR, REFERENCE DWG. NO. 3M-RF-150MPJSE, MFR: TAIKO KIKAI INDUSTRIES CO., LTD., JAPAN | PC |  |  |  | Url Not Found |  | TAIKO KIKAI INDUSTRIES CO LTD, JAPAN | PH56095040 | TAIKO KIKAI INDUSTRIES CO LTD, JAPAN | 61 | [8 empty] | PSA OXYGEN COMPRESSOR |  | TAIKO KIKAI INDUSTRIES CO LTD, JAPAN | 3M-RF-150MPJSE |  |  |  | Cleansed | GASKET | NO MODIFIER | TYPE | BEARING COVER | NOMINAL SIZE |  | INSIDE DIAMETER |  | OUTSIDE DIAMETER |  | THICKNESS | 0.5 MM | MATERIAL | PTFE | PRESSURE CLASS/RATING |  | TEMPERATURE RATING |  | HAZARD CLASS |  | CERTIFICATION/STANDARD |  | ADDITIONAL FEATURES EN |  | ADDITIONAL FEATURES ES |  | ADDITIONAL FEATURES FR | [35 empty] | Production Completed
STP_005 | Data Enrichment | SYC | SYC | OK | 2022-11-24 | 2022-11-24 |  | PASAR_3848 | 020947 | PSR020947 | CONSUMABLES | C | PD | 1825 | ERSA | OTHERS | GASKET, BEARING COVER, P/N 75, MATERIAL: PTFE, 0.5t PH56155040; FOR PSA OXYGEN COMPRESSOR, REFERENCE DWG. NO. 3M-RF-245MPJSE, MFR: TAIKO KIKAI INDUSTRIES CO., LTD., JAPAN | GASKET, BEARING COVER, P/N 75, MATERIAL: PTFE, 0.5t PH56155040; FOR PSA OXYGEN COMPRESSOR, REFERENCE DWG. NO. 3M-RF-245MPJSE, MFR: TAIKO KIKAI INDUSTRIES CO., LTD., JAPAN | PC |  |  | MESCO, INC. | Url Not Found |  | TAIKO KIKAI INDUSTRIES CO LTD, JAPAN | PH56155040 | TAIKO KIKAI INDUSTRIES CO LTD, JAPAN | 75 | [6 empty] | MESCO, INC. |  | PSA OXYGEN COMPRESSOR |  | TAIKO KIKAI INDUSTRIES CO LTD, JAPAN | 3M-RF-245MPJSE |  |  |  | Cleansed | GASKET | NO MODIFIER | TYPE | BEARING COVER | NOMINAL SIZE |  | INSIDE DIAMETER |  | OUTSIDE DIAMETER |  | THICKNESS | 0.5 MM | MATERIAL | PTFE | PRESSURE CLASS/RATING |  | TEMPERATURE RATING |  | HAZARD CLASS |  | CERTIFICATION/STANDARD |  | ADDITIONAL FEATURES EN |  | ADDITIONAL FEATURES ES |  | ADDITIONAL FEATURES FR | [35 empty] | Production Completed
STP_005 | Data Enrichment | SYC | SYC | OK | 2022-11-24 | 2022-11-24 |  | PASAR_3854 | 050270 | PSR050270 | CONSUMABLES | C | PD | 1825 | ERSA | OTHERS | GASKET, BODY / TOP PLATE, 0.4 MM THICK, ITEM NO. 15, DRAWING NO.: P106486, P/N P2120A-51C, FOR FSF EP DUST PNEUMATIC CONVEYING OUTLET DOME VALVE 200 MM BULKHEAD WATER COOLED PRO-DV PH1 (SVVS) (-10 TO 280 DEG. C.); MFR: SCHENCK PROCESS | GASKET, BODY / TOP PLATE, 0.4 MM THICK, ITEM NO. 15, DRAWING NO.: P106486, P/N P2120A-51C, FOR FSF EP DUST PNEUMATIC CONVEYING OUTLET DOME VALVE 200 MM BULKHEAD WATER COOLED PRO-DV PH1 (SVVS) (-10 TO 280 DEG. C.); MFR: SCHENCK PROCESS | PC |  |  |  | Url Not Found |  | SCHENCK PROCESS | P2120A-51C | [10 empty] | FSF EP DUST PNEUMATIC CONVEYING OUTLET DOME VALVE 200 MM BULKHEAD WATER COOLED PRO-DV PH1 (SVVS) (-10 TO 280 DEG C) |  | SCHENCK PROCESS | P106486 |  |  | 15 | Cleansed | GASKET | NO MODIFIER | TYPE | BODY / TOP PLATE | NOMINAL SIZE |  | INSIDE DIAMETER |  | OUTSIDE DIAMETER |  | THICKNESS | 0.4 MM | MATERIAL |  | PRESSURE CLASS/RATING |  | TEMPERATURE RATING |  | HAZARD CLASS |  | CERTIFICATION/STANDARD |  | ADDITIONAL FEATURES EN |  | ADDITIONAL FEATURES ES |  | ADDITIONAL FEATURES FR | [35 empty] | Production Completed
STP_005 | Data Enrichment | SYC | SYC | OK | 2022-11-24 | 2022-11-25 |  | PASAR_3855 | 050271 | PSR050271 | CONSUMABLES | C | PD | 1825 | ERSA | OTHERS | GASKET, BODY / TOP PLATE, 0.8 MM THICK, ITEM NO. 14, DRAWING NO.: P106486, P/N P2120A-51B,FOR FSF EP DUST PNEUMATIC CONVEYING OUTLET DOME VALVE 200 MM BULKHEAD WATER COOLED PRO-DV PH1 (SVVS) (-10 TO 280 DEG. C.); MFR: SCHENCK PROCESS | GASKET, BODY / TOP PLATE, 0.8 MM THICK, ITEM NO. 14, DRAWING NO.: P106486, P/N P2120A-51B,FOR FSF EP DUST PNEUMATIC CONVEYING OUTLET DOME VALVE 200 MM BULKHEAD WATER COOLED PRO-DV PH1 (SVVS) (-10 TO 280 DEG. C.); MFR: SCHENCK PROCESS | PC |  |  |  | Url Not Found |  | SCHENCK PROCESS | P2120A-51B | [10 empty] | FSF EP DUST PNEUMATIC CONVEYING OUTLET DOME VALVE 200 MM BULKHEAD WATER COOLED PRO-DV PH1 (SVVS) (-10 TO 280 DEG C) |  | SCHENCK PROCESS | P106486 |  |  | 14 | Cleansed | GASKET | NO MODIFIER | TYPE | BODY / TOP PLATE | NOMINAL SIZE |  | INSIDE DIAMETER |  | OUTSIDE DIAMETER |  | THICKNESS | 0.8 MM | MATERIAL |  | PRESSURE CLASS/RATING |  | TEMPERATURE RATING |  | HAZARD CLASS |  | CERTIFICATION/STANDARD |  | ADDITIONAL FEATURES EN |  | ADDITIONAL FEATURES ES |  | ADDITIONAL FEATURES FR | [35 empty] | Production Completed
STP_005 | Data Enrichment | SYC | SYC | OK | 2022-11-24 | 2022-11-25 |  | PASAR_3856 | 050289 | PSR050289 | CONSUMABLES | C | PD | 1825 | ERSA | OTHERS | GASKET, BODY / TOP PLATE, 1.5 MM THICK, 0.8 MM THICK, 0.4 MM THICK, ITEM NO. 22, DRAWING NO. K60866601, P/N P2120A-52A, P/N P2120A-52B, P/N P2120A-52C FOR FSF WHB, EP, LIW & CONCENTRATE PNEUMATIC CONVEYING INLET DOME VALVE 300 MM | GASKET, BODY / TOP PLATE, 1.5 MM THICK, 0.8 MM THICK, 0.4 MM THICK, ITEM NO. 22, DRAWING NO. K60866601, P/N P2120A-52A, P/N P2120A-52B, P/N P2120A-52C FOR FSF WHB, EP, LIW & CONCENTRATE PNEUMATIC CONVEYING INLET DOME VALVE 300 MM ; MFR: SCHENCK PROCESS | SE |  |  | SCHENCK PROCESS UK LIMITED | Url Not Found |  | SCHENCK PROCESS | P2120A-52A | SCHENCK PROCESS | P2120A-52B | SCHENCK PROCESS | P2120A-52C |  |  |  |  | SCHENCK PROCESS UK LIMITED |  | FSF WHB, EP, LIW & CONCENTRATE PNEUMATIC CONVEYING INLET DOME VALVE 300 MM |  | SCHENCK PROCESS | K60866601 |  |  | 22 | Cleansed | GASKET | NO MODIFIER | TYPE | BODY / TOP PLATE | NOMINAL SIZE |  | INSIDE DIAMETER |  | OUTSIDE DIAMETER |  | THICKNESS | 1.5 MM | MATERIAL |  | PRESSURE CLASS/RATING |  | TEMPERATURE RATING |  | HAZARD CLASS |  | CERTIFICATION/STANDARD |  | ADDITIONAL FEATURES EN |  | ADDITIONAL FEATURES ES |  | ADDITIONAL FEATURES FR | [35 empty] | Production Completed
STP_005 | Data Enrichment | SYC | SYC | OK | 2022-11-24 | 2022-11-25 |  | PASAR_3857 | 050272 | PSR050272 | CONSUMABLES | C | PD | 1825 | ERSA | OTHERS | GASKET, BODY / TOP PLATE, 1.5 MM THICK, ITEM NO. 13, DRAWING NO.: P106486, P/N P2120A-51A, FOR FSF EP DUST PNEUMATIC CONVEYING OUTLET DOME VALVE 200 MM BULKHEAD WATER COOLED PRO-DV PH1 (SVVS) (-10 TO 280 DEG. C.); MFR: SCHENCK PROCESS | GASKET, BODY / TOP PLATE, 1.5 MM THICK, ITEM NO. 13, DRAWING NO.: P106486, P/N P2120A-51A, FOR FSF EP DUST PNEUMATIC CONVEYING OUTLET DOME VALVE 200 MM BULKHEAD WATER COOLED PRO-DV PH1 (SVVS) (-10 TO 280 DEG. C.); MFR: SCHENCK PROCESS | PC |  |  |  | Url Not Found |  | SCHENCK PROCESS | P2120A-51A | [10 empty] | FSF EP DUST PNEUMATIC CONVEYING OUTLET DOME VALVE 200 MM BULKHEAD WATER COOLED PRO-DV PH1 (SVVS) (-10 TO 280 DEG C) |  | SCHENCK PROCESS | P106486 |  |  | 13 | Cleansed | GASKET | NO MODIFIER | TYPE | BODY / TOP PLATE | NOMINAL SIZE |  | INSIDE DIAMETER |  | OUTSIDE DIAMETER |  | THICKNESS | 1.5 MM | MATERIAL |  | PRESSURE CLASS/RATING |  | TEMPERATURE RATING |  | HAZARD CLASS |  | CERTIFICATION/STANDARD |  | ADDITIONAL FEATURES EN |  | ADDITIONAL FEATURES ES |  | ADDITIONAL FEATURES FR | [35 empty] | Production Completed
STP_005 | Data Enrichment | SYC | SYC | OK | 2022-11-24 | 2022-11-25 |  | PASAR_3859 | 050304 | PSR050304 | CONSUMABLES | C | PD | 1825 | ERSA | OTHERS | GASKET, BODY TO BOTTOM PLATE, P/N P113476, FOR FSF LIW DUST PNEUMATIC CONVEYING INLET DOME VALVE 300MM; MFR: SCHENCK PROCESS | GASKET, BODY TO BOTTOM PLATE, P/N P113476, FOR FSF LIW DUST PNEUMATIC CONVEYING INLET DOME VALVE 300MM; MFR: SCHENCK PROCESS | PC |  |  | SCHENCK PROCESS UK LIMITED | Url Not Found |  | SCHENCK PROCESS | P113476 | [8 empty] | SCHENCK PROCESS UK LIMITED |  | FSF LIW DUST PNEUMATIC CONVEYING INLET DOME VALVE 300MM |  | SCHENCK PROCESS |  |  |  |  | Cleansed | GASKET | NO MODIFIER | TYPE | BODY TO BOTTOM PLATE | NOMINAL SIZE |  | INSIDE DIAMETER |  | OUTSIDE DIAMETER |  | THICKNESS |  | MATERIAL |  | PRESSURE CLASS/RATING |  | TEMPERATURE RATING |  | HAZARD CLASS |  | CERTIFICATION/STANDARD |  | ADDITIONAL FEATURES EN |  | ADDITIONAL FEATURES ES |  | ADDITIONAL FEATURES FR | [35 empty] | Production Completed
STP_005 | Data Enrichment | SYC | SYC | OK | 2022-11-24 | 2022-11-25 |  | PASAR_3861 | 048555 | PSR048555 | CONSUMABLES | B | PD | 1825 | ERSA | OTHERS | GASKET, BODY TO TOP PLATE, 0.4 MM THICK, P/N P2120A-139, 0.8 MM THICK, P/N 2120A-140, 1.5 MM THICK, P/N 2120A-141, FOR CONCENTRATE PNUEMATIC CONVEYING PRIMARY & SECONDARY OUTLET DOME VALVE 250 MM; MFR: SCHENCK PROCESS | GASKET, BODY TO TOP PLATE, 0.4 MM THICK, P/N P2120A-139, 0.8 MM THICK, P/N 2120A-140, 1.5 MM THICK, P/N 2120A-141, FOR CONCENTRATE PNUEMATIC CONVEYING PRIMARY & SECONDARY OUTLET DOME VALVE 250 MM; MFR: SCHENCK PROCESS | SE |  |  | SCHENCK PROCESS UK LIMITED | Url Not Found |  | SCHENCK PROCESS | [9 empty] | SCHENCK PROCESS UK LIMITED |  | CONCENTRATE PNUEMATIC CONVEYING PRIMARY & SECONDARY OUTLET DOME VALVE 250 MM |  | SCHENCK PROCESS |  |  |  |  | Cleansed | SET | NO MODIFIER | TYPE |  | CONTENTS | BODY TO TOP PLATE GASKET P/N P2120A-139,P/N 2120A-140,P/N 2120A-141 | NUMBER OF ITEMS |  | MATERIAL |  | SIZE RANGE | 0.4/0.8/1.5 MM THICK | ADDITIONAL FEATURES EN | GASKET, BODY TO TOP PLATE, 0.4 MM THICK, P/N P2120A-139, 0.8 MM THICK, P/N 2120A-140, 1.5 MM THICK, P/N 2120A-141, FOR CONCENTRATE PNUEMATIC CONVEYING PRIMARY & SECONDARY OUTLET DOME VALVE 250 MM; MFR: SCHENCK PROCESS | ADDITIONAL FEATURES ES |  | ADDITIONAL FEATURES FR | [45 empty] | Production Completed
STP_005 | Data Enrichment | SYC | SYC | OK | 2022-11-24 | 2022-11-25 |  | PASAR_3862 | 050225 | PSR050225 | CONSUMABLES | C | PD | 1825 | ERSA | OTHERS | GASKET, BODY TO TOP PLATE, 0.4MM THICK, P/N P2120A-55C, FOR FSF EP & WHB DUST PNEUMATIC CONVEYING VENT LINE DOME VALVE 80 MM INLINE PRO-DV PH1 (-10 TO 280 DEG. C.); MFR: SCHENCK PROCESS | GASKET, BODY TO TOP PLATE, 0.4MM THICK, P/N P2120A-55C, FOR FSF EP & WHB DUST PNEUMATIC CONVEYING VENT LINE DOME VALVE 80 MM INLINE PRO-DV PH1 (-10 TO 280 DEG. C.); MFR: SCHENCK PROCESS | PC |  |  |  | Url Not Found |  | SCHENCK PROCESS | P2120A-55C | [10 empty] | FSF EP & WHB DUST PNEUMATIC CONVEYING VENT LINE DOME VALVE 80 MM INLINE PRO-DV PH1 (-10 TO 280 DEG C) |  | SCHENCK PROCESS |  |  |  |  | Cleansed | GASKET | NO MODIFIER | TYPE | BODY TO TOP PLATE | NOMINAL SIZE |  | INSIDE DIAMETER |  | OUTSIDE DIAMETER |  | THICKNESS | 0.4 MM | MATERIAL |  | PRESSURE CLASS/RATING |  | TEMPERATURE RATING |  | HAZARD CLASS |  | CERTIFICATION/STANDARD |  | ADDITIONAL FEATURES EN |  | ADDITIONAL FEATURES ES |  | ADDITIONAL FEATURES FR | [35 empty] | Production Completed
STP_005 | Data Enrichment | SYC | SYC | OK | 2022-11-24 | 2022-11-25 |  | PASAR_3863 | 050226 | PSR050226 | CONSUMABLES | C | PD | 1825 | ERSA | OTHERS | GASKET, BODY TO TOP PLATE, 0.8MM THICK, P/N P2120A-55B, FOR FSF EP & WHB DUST PNEUMATIC CONVEYING VENT LINE DOME VALVE 80 MM INLINE PRO-DV PH1 (-10 TO 280 DEG. C.); MFR: SCHENCK PROCESS | GASKET, BODY TO TOP PLATE, 0.8MM THICK, P/N P2120A-55B, FOR FSF EP & WHB DUST PNEUMATIC CONVEYING VENT LINE DOME VALVE 80 MM INLINE PRO-DV PH1 (-10 TO 280 DEG. C.); MFR: SCHENCK PROCESS | PC |  |  |  | Url Not Found |  | SCHENCK PROCESS | P2120A-55B | [10 empty] | FSF EP & WHB DUST PNEUMATIC CONVEYING VENT LINE DOME VALVE 80 MM INLINE PRO-DV PH1 (-10 TO 280 DEG C) |  | SCHENCK PROCESS |  |  |  |  | Cleansed | GASKET | NO MODIFIER | TYPE | BODY TO TOP PLATE | NOMINAL SIZE |  | INSIDE DIAMETER |  | OUTSIDE DIAMETER |  | THICKNESS | 0.8 MM | MATERIAL |  | PRESSURE CLASS/RATING |  | TEMPERATURE RATING |  | HAZARD CLASS |  | CERTIFICATION/STANDARD |  | ADDITIONAL FEATURES EN |  | ADDITIONAL FEATURES ES |  | ADDITIONAL FEATURES FR | [35 empty] | Production Completed
STP_005 | Data Enrichment | SYC | SYC | OK | 2022-11-24 | 2022-11-25 |  | PASAR_3864 | 050227 | PSR050227 | CONSUMABLES | C | PD | 1825 | ERSA | OTHERS | GASKET, BODY TO TOP PLATE, 1.5MM THICK, P/N P2120A-55A, FOR FSF EP & WHB DUST PNEUMATIC CONVEYING VENT LINE DOME VALVE 80 MM INLINE PRO-DV PH1 (-10 TO 280 DEG. C.); MFR: SCHENCK PROCESS | GASKET, BODY TO TOP PLATE, 1.5MM THICK, P/N P2120A-55A, FOR FSF EP & WHB DUST PNEUMATIC CONVEYING VENT LINE DOME VALVE 80 MM INLINE PRO-DV PH1 (-10 TO 280 DEG. C.); MFR: SCHENCK PROCESS | PC |  |  |  | Url Not Found |  | SCHENCK PROCESS | P2120A-55A | [10 empty] | FSF EP & WHB DUST PNEUMATIC CONVEYING VENT LINE DOME VALVE 80 MM INLINE PRO-DV PH1 (-10 TO 280 DEG C) |  | SCHENCK PROCESS |  |  |  |  | Cleansed | GASKET | NO MODIFIER | TYPE | BODY TO TOP PLATE | NOMINAL SIZE |  | INSIDE DIAMETER |  | OUTSIDE DIAMETER |  | THICKNESS | 1.5 MM | MATERIAL |  | PRESSURE CLASS/RATING |  | TEMPERATURE RATING |  | HAZARD CLASS |  | CERTIFICATION/STANDARD |  | ADDITIONAL FEATURES EN |  | ADDITIONAL FEATURES ES |  | ADDITIONAL FEATURES FR | [35 empty] | Production Completed
STP_005 | Data Enrichment | SYC | SYC | OK | 2022-11-24 | 2022-11-25 |  | PASAR_3874 | 042700 | PSR042700 | CONSUMABLES | C | PD | 1825 | ERSA | OTHERS | GASKET, CARBON FIBER, NS150X2 DIN 2690, KLINGERIT, OUTOTEC MATERIAL NO.: 584280, POSITION NO.: 14, REFERENCE DWG NO.: 10482393; FOR ANODE COLLECTING AND HANDLING SYSTEM 2 ASSEMBLY, TWIN M18 ANODE CASTING; MFR: OUTOTEC | GASKET, CARBON FIBER, NS150X2 DIN 2690, KLINGERIT, OUTOTEC MATERIAL NO.: 584280, POSITION NO.: 14, REFERENCE DWG NO.: 10482393; FOR ANODE COLLECTING AND HANDLING SYSTEM 2 ASSEMBLY, TWIN M18 ANODE CASTING; MFR: OUTOTEC | PC |  |  |  | Url Not Found |  | OUTOTEC | NS150X2 | [13 empty] | 10482393 |  |  | POS: 14 | Cleansed | GASKET | NO MODIFIER | TYPE |  | NOMINAL SIZE |  | INSIDE DIAMETER |  | OUTSIDE DIAMETER |  | THICKNESS |  | MATERIAL | CARBON FIBER,KLINGERIT | PRESSURE CLASS/RATING |  | TEMPERATURE RATING |  | HAZARD CLASS |  | CERTIFICATION/STANDARD | DIN 2690 | ADDITIONAL FEATURES EN | MATERIAL NO: 584280,FOR ANODE COLLECTING AND HANDLING SYSTEM 2 ASSEMBLY,TWIN M18 ANODE CASTING | ADDITIONAL FEATURES ES |  | ADDITIONAL FEATURES FR | [35 empty] | Production Completed
STP_005 | Data Enrichment | SYC | SYC | OK | 2022-11-24 | 2022-11-25 |  | PASAR_3899 | 038003 | PSR038003 | CONSUMABLES | C | PD | 3000 | ERSA | OTHERS | GASKET, EFFLUENT FLANGE, PUMP TYPE: HPH 250-401, SPARE CODE: C0304.3.5, FOR FSF BOILER CIRCULATION PUMP PU-0304-TE-01A/B, MFR: KSB AKTIENGESELLSCHAFT; SUPPLIER: JIANGXI JIAYANG TECH. CO. LTD. | GASKET, EFFLUENT FLANGE, PUMP TYPE: HPH 250-401, SPARE CODE: C0304.3.5, FOR FSF BOILER CIRCULATION PUMP PU-0304-TE-01A/B, MFR: KSB AKTIENGESELLSCHAFT; SUPPLIER: JIANGXI JIAYANG TECH. CO. LTD. | PC |  |  |  | Url Not Found |  | KSB AKTIENGESELLSCHAFT | [9 empty] | JIANGXI JIAYANG TECH. CO. LTD |  | FSF BOILER CIRCULATION PUMP PU-0304-TE-01A/B | HPH 250-401 | KSB AKTIENGESELLSCHAFT |  |  |  |  | Cleansed | GASKET | NO MODIFIER | TYPE | EFFLUENT FLANGE | NOMINAL SIZE |  | INSIDE DIAMETER |  | OUTSIDE DIAMETER |  | THICKNESS |  | MATERIAL |  | PRESSURE CLASS/RATING |  | TEMPERATURE RATING |  | HAZARD CLASS |  | CERTIFICATION/STANDARD |  | ADDITIONAL FEATURES EN | SPARE CODE: C0304.3.5 | ADDITIONAL FEATURES ES |  | ADDITIONAL FEATURES FR | [35 empty] | Production Completed
STP_005 | Data Enrichment | SYC | SYC | OK | 2022-11-24 | 2022-11-25 |  | PASAR_3911 | 035558 | PSR035558 | CONSUMABLES | C | PD | 1825 | ERSA | OTHERS | GASKET, FLANGE, 3 mm THICK X 160mm O.D. X 112mm I.D.,MATERIAL: RUBBER | GASKET, FLANGE, 3 mm THICK X 160mm O.D. X 112mm I.D.,MATERIAL: RUBBER | PC |  |  |  | Url Not Found | [20 empty] | Cleansed | GASKET | NO MODIFIER | TYPE | FLANGE | NOMINAL SIZE |  | INSIDE DIAMETER | 112 MM | OUTSIDE DIAMETER | 160 MM | THICKNESS | 3 MM | MATERIAL | RUBBER | PRESSURE CLASS/RATING |  | TEMPERATURE RATING |  | HAZARD CLASS |  | CERTIFICATION/STANDARD |  | ADDITIONAL FEATURES EN |  | ADDITIONAL FEATURES ES |  | ADDITIONAL FEATURES FR | [35 empty] | Production Completed
STP_005 | Data Enrichment | SYC | SYC | OK | 2022-11-24 | 2022-11-25 |  | PASAR_3912 | 029313 | PSR029313 | CONSUMABLES | C | PD | 1825 | ERSA | OTHERS | GASKET, FLANGE, 30K-100A, P/N CG162090; FOR SOOT AIR COMPRESSOR MODEL JOY-WN 114H, MFR: ISHIKAWAJIMA-HARIMA HEAVY IND., CO., LTD., JAPAN. | GASKET, FLANGE, 30K-100A, P/N CG162090; FOR SOOT AIR COMPRESSOR MODEL JOY-WN 114H, MFR: ISHIKAWAJIMA-HARIMA HEAVY IND., CO., LTD., JAPAN. | PC |  |  |  | Url Not Found |  | ISHIKAWAJIMA-HARIMA HEAVY IND CO LTD JAPAN | CG162090 | [10 empty] | SOOT AIR COMPRESSOR | JOY-WN 114H | ISHIKAWAJIMA-HARIMA HEAVY IND CO LTD JAPAN |  |  |  |  | Cleansed | GASKET | NO MODIFIER | TYPE | FLANGE | NOMINAL SIZE | 100 A | INSIDE DIAMETER |  | OUTSIDE DIAMETER |  | THICKNESS |  | MATERIAL |  | PRESSURE CLASS/RATING | 30 K | TEMPERATURE RATING |  | HAZARD CLASS |  | CERTIFICATION/STANDARD |  | ADDITIONAL FEATURES EN |  | ADDITIONAL FEATURES ES |  | ADDITIONAL FEATURES FR | [35 empty] | Production Completed
STP_005 | Data Enrichment | SYC | SYC | OK | 2022-11-24 | 2022-11-25 |  | PASAR_3913 | 029314 | PSR029314 | CONSUMABLES | B | V1 | 1825 | ERSA | OTHERS | GASKET, FLANGE, 30K-200A, P/N CG162093; FOR SOOT AIR COMPRESSOR MODEL JOY-WN 114H, MFR: ISHIKAWAJIMA-HARIMA HEAVY IND., CO., LTD., JAPAN. | GASKET, FLANGE, 30K-200A, P/N CG162093; FOR SOOT AIR COMPRESSOR MODEL JOY-WN 114H, MFR: ISHIKAWAJIMA-HARIMA HEAVY IND., CO., LTD., JAPAN. | PC |  |  |  | Url Not Found |  | ISHIKAWAJIMA-HARIMA HEAVY IND CO LTD JAPAN | CG162093 | [10 empty] | SOOT AIR COMPRESSOR | JOY-WN 114H | ISHIKAWAJIMA-HARIMA HEAVY IND CO LTD JAPAN |  |  |  |  | Cleansed | GASKET | NO MODIFIER | TYPE | FLANGE | NOMINAL SIZE | 200 A | INSIDE DIAMETER |  | OUTSIDE DIAMETER |  | THICKNESS |  | MATERIAL |  | PRESSURE CLASS/RATING | 30 K | TEMPERATURE RATING |  | HAZARD CLASS |  | CERTIFICATION/STANDARD |  | ADDITIONAL FEATURES EN |  | ADDITIONAL FEATURES ES |  | ADDITIONAL FEATURES FR | [35 empty] | Production Completed
STP_005 | Data Enrichment | SYC | SYC | OK | 2022-11-24 | 2022-11-25 |  | PASAR_3914 | 055993 | PSR055993 | CONSUMABLES | A | V1 | 6175 | ERSA | OTHERS | GASKET, FLANGE, FINAL PINION, I.D=57, P/N 1-09623-386-0, REAR FINAL DRIVE GROUP; FOR ISUZU DUMPTRUCK MODEL CYZ51 (VIN: JALCYZ51ME7000160) WITH ENGINE MODEL 6WF1 NO. 6WF1-TCC | GASKET, FLANGE, FINAL PINION, I.D=57, P/N 1-09623-386-0, REAR FINAL DRIVE GROUP; FOR ISUZU DUMPTRUCK MODEL CYZ51 (VIN: JALCYZ51ME7000160) WITH ENGINE MODEL 6WF1 NO. 6WF1-TCC | PC | P/N 1-09623-386-0 | ISUZU | ISUZU CEBU, INCORPORATED | https://www.isuzuautopartsstore.com/product/1096233860-1-09623386-0-1-09623-386-0-%E2%80%ADgasket-flan%E2%80%AC/ |  | ISUZU | 1-09623-386-0 | [8 empty] | ISUZU CEBU, INCORPORATED |  | ISUZU DUMPTRUCK (VIN: JALCYZ51ME7000160) WITH ENGINE | CYZ51,6WF1-TCC | ISUZU |  |  |  |  | Cleansed | GASKET | NO MODIFIER | TYPE | FLANGE,FINAL PINION | NOMINAL SIZE |  | INSIDE DIAMETER | 57 MM | OUTSIDE DIAMETER |  | THICKNESS |  | MATERIAL |  | PRESSURE CLASS/RATING |  | TEMPERATURE RATING |  | HAZARD CLASS |  | CERTIFICATION/STANDARD |  | ADDITIONAL FEATURES EN | REAR FINAL DRIVE GROUP | ADDITIONAL FEATURES ES |  | ADDITIONAL FEATURES FR | [35 empty] | Production Completed
STP_005 | Data Enrichment | SYC | SYC | OK | 2022-11-24 | 2022-11-25 |  | PASAR_3915 | 029306 | PSR029306 | CONSUMABLES | C | PD | 1825 | ERSA | OTHERS | GASKET, FLANGE, P/N CD170218NA; FOR SOOT AIR COMPRESSOR MODEL JOY-WN 114H, MFR: ISHIKAWAJIMA-HARIMA HEAVY IND., CO., LTD., JAPAN. | GASKET, FLANGE, P/N CD170218NA; FOR SOOT AIR COMPRESSOR MODEL JOY-WN 114H, MFR: ISHIKAWAJIMA-HARIMA HEAVY IND., CO., LTD., JAPAN. | PC |  |  | KOKUSAI COMMERCE CO., LTD. | Url Not Found |  | ISHIKAWAJIMA-HARIMA HEAVY IND CO LTD JAPAN | CD170218NA | [8 empty] | KOKUSAI COMMERCE CO., LTD. |  | SOOT AIR COMPRESSOR | JOY-WN 114H | ISHIKAWAJIMA-HARIMA HEAVY IND CO LTD JAPAN |  |  |  |  | Cleansed | GASKET | NO MODIFIER | TYPE | FLANGE | NOMINAL SIZE |  | INSIDE DIAMETER |  | OUTSIDE DIAMETER |  | THICKNESS |  | MATERIAL |  | PRESSURE CLASS/RATING |  | TEMPERATURE RATING |  | HAZARD CLASS |  | CERTIFICATION/STANDARD |  | ADDITIONAL FEATURES EN |  | ADDITIONAL FEATURES ES |  | ADDITIONAL FEATURES FR | [35 empty] | Production Completed
STP_005 | Data Enrichment | SYC | SYC | OK | 2022-11-24 | 2022-11-25 |  | PASAR_3916 | 029307 | PSR029307 | CONSUMABLES | B | V1 | 1825 | ERSA | OTHERS | GASKET, FLANGE, P/N CD170220NA; FOR SOOT AIR COMPRESSOR MODEL JOY-WN 114H, MFR: ISHIKAWAJIMA-HARIMA HEAVY IND., CO., LTD., JAPAN. | GASKET, FLANGE, P/N CD170220NA; FOR SOOT AIR COMPRESSOR MODEL JOY-WN 114H, MFR: ISHIKAWAJIMA-HARIMA HEAVY IND., CO., LTD., JAPAN. | PC |  |  | KOKUSAI COMMERCE CO., LTD. | Url Not Found |  | ISHIKAWAJIMA-HARIMA HEAVY IND CO LTD JAPAN | CD170220NA | [8 empty] | KOKUSAI COMMERCE CO., LTD. |  | SOOT AIR COMPRESSOR | JOY-WN 114H | ISHIKAWAJIMA-HARIMA HEAVY IND CO LTD JAPAN |  |  |  |  | Cleansed | GASKET | NO MODIFIER | TYPE | FLANGE | NOMINAL SIZE |  | INSIDE DIAMETER |  | OUTSIDE DIAMETER |  | THICKNESS |  | MATERIAL |  | PRESSURE CLASS/RATING |  | TEMPERATURE RATING |  | HAZARD CLASS |  | CERTIFICATION/STANDARD |  | ADDITIONAL FEATURES EN |  | ADDITIONAL FEATURES ES |  | ADDITIONAL FEATURES FR | [35 empty] | Production Completed
STP_005 | Data Enrichment | SYC | SYC | OK | 2022-11-24 | 2022-11-25 |  | PASAR_3917 | 941376 | PSR941376 | CONSUMABLES | C | PD | 1825 | ERSA | OTHERS | GASKET, FLANGE, P/N CQ122016, AIR COMPRESSOR MODEL WN112-160KW, STROKE: 7", TWO-STAGE COMPRESSION, MANUFACTURER: ISHIKAWAJIMA-HARIMA HEAVY INDUSTRIES CO., LTD., JAPAN. | GASKET, FLANGE, P/N CQ122016, AIR COMPRESSOR MODEL WN112-160KW, STROKE: 7", TWO-STAGE COMPRESSION, MANUFACTURER: ISHIKAWAJIMA-HARIMA HEAVY INDUSTRIES CO., LTD., JAPAN. | PC |  |  |  | Url Not Found |  | ISHIKAWAJIMA-HARIMA HEAVY IND CO LTD JAPAN | CQ122016 | [10 empty] | AIR COMPRESSOR,STROKE: 7 IN,TWO-STAGE COMPRESSION | WN112-160KW | ISHIKAWAJIMA-HARIMA HEAVY IND CO LTD JAPAN |  |  |  |  | Cleansed | GASKET | NO MODIFIER | TYPE | FLANGE | NOMINAL SIZE |  | INSIDE DIAMETER |  | OUTSIDE DIAMETER |  | THICKNESS |  | MATERIAL |  | PRESSURE CLASS/RATING |  | TEMPERATURE RATING |  | HAZARD CLASS |  | CERTIFICATION/STANDARD |  | ADDITIONAL FEATURES EN |  | ADDITIONAL FEATURES ES |  | ADDITIONAL FEATURES FR | [35 empty] | Production Completed
STP_005 | Data Enrichment | SYC | SYC | OK | 2022-11-24 | 2022-11-25 |  | PASAR_3918 | 941383 | PSR941383 | CONSUMABLES | C | PD | 1825 | ERSA | OTHERS | GASKET, FLANGE, P/N CQ162032, AIR COMPRESSOR MODEL WN112-160KW, STROKE: 7", TWO-STAGE COMPRESSION, MANUFACTURER: ISHIKAWAJIMA-HARIMA HEAVY INDUSTRIES CO., LTD., JAPAN. | GASKET, FLANGE, P/N CQ162032, AIR COMPRESSOR MODEL WN112-160KW, STROKE: 7", TWO-STAGE COMPRESSION, MANUFACTURER: ISHIKAWAJIMA-HARIMA HEAVY INDUSTRIES CO., LTD., JAPAN. | PC |  |  |  | Url Not Found |  | ISHIKAWAJIMA-HARIMA HEAVY IND CO LTD JAPAN | CQ162032 | [10 empty] | AIR COMPRESSOR,STROKE: 7 IN,TWO-STAGE COMPRESSION | WN112-160KW | ISHIKAWAJIMA-HARIMA HEAVY IND CO LTD JAPAN |  |  |  |  | Cleansed | GASKET | NO MODIFIER | TYPE | FLANGE | NOMINAL SIZE |  | INSIDE DIAMETER |  | OUTSIDE DIAMETER |  | THICKNESS |  | MATERIAL |  | PRESSURE CLASS/RATING |  | TEMPERATURE RATING |  | HAZARD CLASS |  | CERTIFICATION/STANDARD |  | ADDITIONAL FEATURES EN |  | ADDITIONAL FEATURES ES |  | ADDITIONAL FEATURES FR | [35 empty] | Production Completed
STP_005 | Data Enrichment | SYC | SYC | OK | 2022-11-24 | 2022-11-25 |  | PASAR_3919 | 029319 | PSR029319 | CONSUMABLES | C | PD | 1825 | ERSA | OTHERS | GASKET, FLANGE, P/N CQ162092; FOR SOOT AIR COMPRESSOR MODEL JOY-WN 114H, MFR: ISHIKAWAJIMA-HARIMA HEAVY IND., CO., LTD., JAPAN. | GASKET, FLANGE, P/N CQ162092; FOR SOOT AIR COMPRESSOR MODEL JOY-WN 114H, MFR: ISHIKAWAJIMA-HARIMA HEAVY IND., CO., LTD., JAPAN. | PC |  |  |  | Url Not Found |  | ISHIKAWAJIMA-HARIMA HEAVY IND CO LTD JAPAN | CQ162092 | [10 empty] | SOOT AIR COMPRESSOR | JOY-WN 114H | ISHIKAWAJIMA-HARIMA HEAVY IND CO LTD JAPAN |  |  |  |  | Cleansed | GASKET | NO MODIFIER | TYPE | FLANGE | NOMINAL SIZE |  | INSIDE DIAMETER |  | OUTSIDE DIAMETER |  | THICKNESS |  | MATERIAL |  | PRESSURE CLASS/RATING |  | TEMPERATURE RATING |  | HAZARD CLASS |  | CERTIFICATION/STANDARD |  | ADDITIONAL FEATURES EN |  | ADDITIONAL FEATURES ES |  | ADDITIONAL FEATURES FR | [35 empty] | Production Completed
STP_005 | Data Enrichment | SYC | SYC | OK | 2022-11-24 | 2022-11-25 |  | PASAR_3921 | 027250 | PSR027250 | CONSUMABLES | C | PD | 1825 | ERSA | OTHERS | GASKET, FLAT, P/N 0653-1227-00, ENGINE ARRANGEMENT; FOR ATLAS COPCO AIR COMPRESSOR MODEL XATS156DD, SERIAL NO. 8830100983 MOUNTED WITH DEUTZ DEISEL ENGINE NO. 60322526 MODEL BF4M2012C CE88/10 | GASKET, FLAT, P/N 0653-1227-00, ENGINE ARRANGEMENT; FOR ATLAS COPCO AIR COMPRESSOR MODEL XATS156DD, SERIAL NO. 8830100983 MOUNTED WITH DEUTZ DEISEL ENGINE NO. 60322526 MODEL BF4M2012C CE88/10 | PC | 0653-1227-00 | ATLAS COPCO |  | https://www.industrialairpower.com/0653-1227-00-flat-gasket.html |  | ATLAS COPCO | 0653-1227-00 | [10 empty] | AIR COMPRESSOR MOUNTED WITH DEUTZ DEISEL ENGINE NO 60322526 | XATS156DD,BF4M2012C CE88/10 | ATLAS COPCO |  |  | 8830100983 |  | Cleansed | GASKET | NO MODIFIER | TYPE | FLAT | NOMINAL SIZE |  | INSIDE DIAMETER |  | OUTSIDE DIAMETER |  | THICKNESS |  | MATERIAL |  | PRESSURE CLASS/RATING |  | TEMPERATURE RATING |  | HAZARD CLASS |  | CERTIFICATION/STANDARD |  | ADDITIONAL FEATURES EN | ENGINE ARRANGEMENT | ADDITIONAL FEATURES ES |  | ADDITIONAL FEATURES FR | [35 empty] | Production Completed
STP_005 | Data Enrichment | SYC | SYC | OK | 2022-11-24 | 2022-11-25 |  | PASAR_3922 | 056532 | PSR056532 | CONSUMABLES | C | PD | 1825 | ERSA | OTHERS | GASKET, FLAT, P/N 0653122700, ENGINE ARRANGEMENT; FOR ATLAS COPCO AIR COMPRESSOR MODEL XATS156DD, SERIAL NO. 8830100983 MOUNTED WITH DEUTZ DEISEL ENGINE NO. 60322526 MODEL BF4M2012C CE88/17 | GASKET, FLAT, P/N 0653122700, ENGINE ARRANGEMENT; FOR ATLAS COPCO AIR COMPRESSOR MODEL XATS156DD, SERIAL NO. 8830100983 MOUNTED WITH DEUTZ DEISEL ENGINE NO. 60322526 MODEL BF4M2012C CE88/17 | PC | 653122700 | ATLAS COPCO |  | https://www.industrialairpower.com/0653-1227-00-flat-gasket.html |  | ATLAS COPCO | 0653-1227-00 | [10 empty] | AIR COMPRESSOR MOUNTED WITH DEUTZ DEISEL ENGINE NO 60322526 | XATS156DD,BF4M2012C CE88/17 | ATLAS COPCO |  |  | 8830100983 |  | Cleansed | GASKET | NO MODIFIER | TYPE | FLAT | NOMINAL SIZE |  | INSIDE DIAMETER |  | OUTSIDE DIAMETER |  | THICKNESS |  | MATERIAL |  | PRESSURE CLASS/RATING |  | TEMPERATURE RATING |  | HAZARD CLASS |  | CERTIFICATION/STANDARD |  | ADDITIONAL FEATURES EN | ENGINE ARRANGEMENT | ADDITIONAL FEATURES ES |  | ADDITIONAL FEATURES FR | [35 empty] | Production Completed
STP_005 | Data Enrichment | SYC | SYC | OK | 2022-11-24 | 2022-11-25 |  | PASAR_3923 | 027252 | PSR027252 | CONSUMABLES | C | PD | 1825 | ERSA | OTHERS | GASKET, FLAT, P/N 0661-1000-45, ENGINE ARRANGEMENT; FOR ATLAS COPCO AIR COMPRESSOR MODEL XATS156DD, SERIAL NO. 8830100983 MOUNTED WITH DEUTZ DEISEL ENGINE NO. 60322526 MODEL BF4M2012C CE88/15 | GASKET, FLAT, P/N 0661-1000-45, ENGINE ARRANGEMENT; FOR ATLAS COPCO AIR COMPRESSOR MODEL XATS156DD, SERIAL NO. 8830100983 MOUNTED WITH DEUTZ DEISEL ENGINE NO. 60322526 MODEL BF4M2012C CE88/15 | PC | 0661-1000-45 | ATLAS COPCO |  | https://filmecompressor.com/en-in/products/oil-filler-plug-gasket-0661100045-for-atlas-compressor-0661-1000-45 |  | ATLAS COPCO | 0661-1000-45 | [10 empty] | AIR COMPRESSOR MOUNTED WITH DEUTZ DEISEL ENGINE NO 60322526 | XATS156DD,BF4M2012C CE88/15 | ATLAS COPCO |  |  | 8830100983 |  | Cleansed | GASKET | NO MODIFIER | TYPE | FLAT,OIL FILLER PLUG | NOMINAL SIZE |  | INSIDE DIAMETER |  | OUTSIDE DIAMETER |  | THICKNESS |  | MATERIAL |  | PRESSURE CLASS/RATING |  | TEMPERATURE RATING |  | HAZARD CLASS |  | CERTIFICATION/STANDARD |  | ADDITIONAL FEATURES EN | ENGINE ARRANGEMENT | ADDITIONAL FEATURES ES |  | ADDITIONAL FEATURES FR | [35 empty] | Production Completed
STP_005 | Data Enrichment | SYC | SYC | OK | 2022-11-24 | 2022-11-25 |  | PASAR_3924 | 949115 | PSR949115 | CONSUMABLES | B | V1 | 1825 | ERSA | OTHERS | GASKET, FLAT, P/N 3380041, POS NO.: 36, DUPLEX FILTER FOR LUBE OIL FILTER SYSTEM OF SATURATED STEAM TURBINE, TYPE: GTW + B5S-5, TURBINE SERIAL NO.: 21227, MFR: BOLLFILTER | GASKET, FLAT, P/N 3380041, POS NO.: 36, DUPLEX FILTER FOR LUBE OIL FILTER SYSTEM OF SATURATED STEAM TURBINE, TYPE: GTW + B5S-5, TURBINE SERIAL NO.: 21227, MFR: BOLLFILTER | PC |  |  | GENERAL EXPORTATION (H.K.) CO., LTD. | https://damenscheldeparts.com/gasket-126895?part_number=3380041 |  | BOLLFILTER | 3380041 | [8 empty] | GENERAL EXPORTATION (H.K.) CO., LTD. | [6 empty] | 21227 | POS: 36 | Cleansed | GASKET | NO MODIFIER | TYPE | FLAT | NOMINAL SIZE |  | INSIDE DIAMETER |  | OUTSIDE DIAMETER |  | THICKNESS |  | MATERIAL |  | PRESSURE CLASS/RATING |  | TEMPERATURE RATING |  | HAZARD CLASS |  | CERTIFICATION/STANDARD |  | ADDITIONAL FEATURES EN | DUPLEX FILTER,FOR LUBE OIL FILTER SYSTEM OF SATURATED STEAM TURBINE,TYPE: GTW + B5S-5 | ADDITIONAL FEATURES ES |  | ADDITIONAL FEATURES FR | [35 empty] | Production Completed
STP_005 | Data Enrichment | SYC | SYC | OK | 2022-11-24 | 2022-11-25 |  | PASAR_3935 | 052907 | PSR052907 | CONSUMABLES | C | PD | 1825 | ERSA | OTHERS | GASKET, FOR INLET PIPE, P/N 40, MODEL NO.: 100FDU-50-100/45-K, DRAWING NO.: FDU100.K, FOR PU-0511-WD-04, MFR: YIXING LINGGU PLASTIC EQUIPMENT CO. | GASKET, FOR INLET PIPE, P/N 40, MODEL NO.: 100FDU-50-100/45-K, DRAWING NO.: FDU100.K, FOR PU-0511-WD-04, MFR: YIXING LINGGU PLASTIC EQUIPMENT CO. | PC |  |  |  | Url Not Found |  | YIXING LINGGU PLASTIC EQUIPMENT CO | [12 empty] | 100FDU-50-100/45-K |  | FDU100.K |  |  |  | Cleansed | GASKET | NO MODIFIER | TYPE |  | NOMINAL SIZE |  | INSIDE DIAMETER |  | OUTSIDE DIAMETER |  | THICKNESS |  | MATERIAL |  | PRESSURE CLASS/RATING |  | TEMPERATURE RATING |  | HAZARD CLASS |  | CERTIFICATION/STANDARD |  | ADDITIONAL FEATURES EN | FOR INLET PIPE,P/N 40,PU-0511-WD-04 | ADDITIONAL FEATURES ES |  | ADDITIONAL FEATURES FR | [35 empty] | Production Completed
STP_005 | Data Enrichment | SYC | SYC | OK | 2022-11-24 | 2022-11-25 |  | PASAR_3936 | 052847 | PSR052847 | CONSUMABLES | C | PD | 1825 | ERSA | OTHERS | GASKET, FOR INLET PIPE, P/N 42, MODEL NO.: 50FDU-30-10/26-K, DRAWING NO.: FDU20K.0, FOR PU-0511-WD-11, MFR: YIXING LINGGU PLASTIC EQUIPMENT CO. | GASKET, FOR INLET PIPE, P/N 42, MODEL NO.: 50FDU-30-10/26-K, DRAWING NO.: FDU20K.0, FOR PU-0511-WD-11, MFR: YIXING LINGGU PLASTIC EQUIPMENT CO. | PC |  |  | GENERAL EXPORTATION (H.K.) CO., LTD. | Url Not Found |  | YIXING LINGGU PLASTIC EQUIPMENT CO | [9 empty] | GENERAL EXPORTATION (H.K.) CO., LTD. |  |  | 50FDU-30-10/26-K |  | FDU20K.0 |  |  |  | Cleansed | GASKET | NO MODIFIER | TYPE |  | NOMINAL SIZE |  | INSIDE DIAMETER |  | OUTSIDE DIAMETER |  | THICKNESS |  | MATERIAL |  | PRESSURE CLASS/RATING |  | TEMPERATURE RATING |  | HAZARD CLASS |  | CERTIFICATION/STANDARD |  | ADDITIONAL FEATURES EN | FOR INLET PIPE,P/N 42,PU-0511-WD-11 | ADDITIONAL FEATURES ES |  | ADDITIONAL FEATURES FR | [35 empty] | Production Completed
STP_005 | Data Enrichment | SYC | SYC | OK | 2022-11-24 | 2022-11-25 |  | PASAR_3937 | 052353 | PSR052353 | CONSUMABLES | C | PD | 1825 | ERSA | OTHERS | PSRLT-5.42-MN-GASKET, FOR INLET PIPE, P/N 42, MODEL NO.: 50FDU-30-20/20-K, DWG NO.: FUH12C3A.0, FOR PU-0509-CP-06, MFR: YIXING LINGGU PLASTIC EQUIPMENT CO. | GASKET, FOR INLET PIPE, P/N 42, MODEL NO.: 50FDU-30-20/20-K, DWG NO.: FUH12C3A.0, FOR PU-0509-CP-06, MFR: YIXING LINGGU PLASTIC EQUIPMENT CO. | PC |  |  | GENERAL EXPORTATION (H.K.) CO., LTD. | Url Not Found |  | YIXING LINGGU PLASTIC EQUIPMENT CO | [9 empty] | GENERAL EXPORTATION (H.K.) CO., LTD. |  |  | 50FDU-30-20/20-K |  | FUH12C3A.0 |  |  |  | Cleansed | GASKET | NO MODIFIER | TYPE |  | NOMINAL SIZE |  | INSIDE DIAMETER |  | OUTSIDE DIAMETER |  | THICKNESS |  | MATERIAL |  | PRESSURE CLASS/RATING |  | TEMPERATURE RATING |  | HAZARD CLASS |  | CERTIFICATION/STANDARD |  | ADDITIONAL FEATURES EN | FOR INLET PIPE,P/N 42,PU-0509-CP-06 | ADDITIONAL FEATURES ES |  | ADDITIONAL FEATURES FR | [35 empty] | Production Completed
STP_005 | Data Enrichment | SYC | SYC | OK | 2022-11-24 | 2022-11-25 |  | PASAR_3938 | 052823 | PSR052823 | CONSUMABLES | C | PD | 1825 | ERSA | OTHERS | GASKET, FOR INLET PIPE, P/N 42, MODEL NO.: 50FFDU-30-15/25-K, DRAWING NO.: FDU20K.0, FOR PU-0511-WD-01, MFR: YIXING LINGGU PLASTIC EQUIPMENT CO. | GASKET, FOR INLET PIPE, P/N 42, MODEL NO.: 50FFDU-30-15/25-K, DRAWING NO.: FDU20K.0, FOR PU-0511-WD-01, MFR: YIXING LINGGU PLASTIC EQUIPMENT CO. | PC |  |  |  | Url Not Found |  | YIXING LINGGU PLASTIC EQUIPMENT CO | [12 empty] | 50FFDU-30-15/25-K |  | FDU20K.0 |  |  |  | Cleansed | GASKET | NO MODIFIER | TYPE |  | NOMINAL SIZE |  | INSIDE DIAMETER |  | OUTSIDE DIAMETER |  | THICKNESS |  | MATERIAL |  | PRESSURE CLASS/RATING |  | TEMPERATURE RATING |  | HAZARD CLASS |  | CERTIFICATION/STANDARD |  | ADDITIONAL FEATURES EN | FOR INLET PIPE,P/N 42,PU-0511-WD-01 | ADDITIONAL FEATURES ES |  | ADDITIONAL FEATURES FR | [35 empty] | Production Completed
STP_005 | Data Enrichment | SYC | SYC | OK | 2022-11-24 | 2022-11-25 |  | PASAR_3939 | 052766 | PSR052766 | CONSUMABLES | B | V1 | 1825 | ERSA | OTHERS | GASKET, FOR INLET PIPE, P/N 42, MODEL NO.: 50FFDU-30-20/30-K, DRAWING NO.: FDU20K.0, FOR PU-0511-WD-03, MFR: YIXING LINGGU PLASTIC EQUIPMENT CO. | GASKET, FOR INLET PIPE, P/N 42, MODEL NO.: 50FFDU-30-20/30-K, DRAWING NO.: FDU20K.0, FOR PU-0511-WD-03, MFR: YIXING LINGGU PLASTIC EQUIPMENT CO. | PC |  |  | GENERAL EXPORTATION (H.K.) CO., LTD. | Url Not Found |  | YIXING LINGGU PLASTIC EQUIPMENT CO | [9 empty] | GENERAL EXPORTATION (H.K.) CO., LTD. |  |  | 50FFDU-30-20/30-K |  | FDU20K.0 |  |  |  | Cleansed | GASKET | NO MODIFIER | TYPE |  | NOMINAL SIZE |  | INSIDE DIAMETER |  | OUTSIDE DIAMETER |  | THICKNESS |  | MATERIAL |  | PRESSURE CLASS/RATING |  | TEMPERATURE RATING |  | HAZARD CLASS |  | CERTIFICATION/STANDARD |  | ADDITIONAL FEATURES EN | FOR INLET PIPE,P/N 42,PU-0511-WD-03 | ADDITIONAL FEATURES ES |  | ADDITIONAL FEATURES FR | [35 empty] | Production Completed
STP_005 | Data Enrichment | SYC | SYC | OK | 2022-11-24 | 2022-11-25 |  | PASAR_3940 | 052290 | PSR052290 | CONSUMABLES | C | PD | 1825 | ERSA | OTHERS | GASKET, FOR INLET PIPE, P/N 42, MODEL NO.: MODEL NO.: 50FDU-30-3/32-C3, DWG NO.: FDU20C3.0, FOR PU-0509-CP-04A~B, MFR: YIXING LINGGU PLASTIC EQUIPMENT CO. | GASKET, FOR INLET PIPE, P/N 42, MODEL NO.: MODEL NO.: 50FDU-30-3/32-C3, DWG NO.: FDU20C3.0, FOR PU-0509-CP-04A~B, MFR: YIXING LINGGU PLASTIC EQUIPMENT CO. | PC |  |  |  | Url Not Found |  | YIXING LINGGU PLASTIC EQUIPMENT CO | [12 empty] | 50FDU-30-3/32-C3 |  | FDU20C3.0 |  |  |  | Cleansed | GASKET | NO MODIFIER | TYPE |  | NOMINAL SIZE |  | INSIDE DIAMETER |  | OUTSIDE DIAMETER |  | THICKNESS |  | MATERIAL |  | PRESSURE CLASS/RATING |  | TEMPERATURE RATING |  | HAZARD CLASS |  | CERTIFICATION/STANDARD |  | ADDITIONAL FEATURES EN | FOR INLET PIPE,P/N 42,PU-0509-CP-04A~B | ADDITIONAL FEATURES ES |  | ADDITIONAL FEATURES FR | [35 empty] | Production Completed
STP_005 | Data Enrichment | SYC | SYC | OK | 2022-11-24 | 2022-11-25 |  | PASAR_3941 | 052291 | PSR052291 | CONSUMABLES | C | PD | 1825 | ERSA | OTHERS | GASKET, FOR INLET PIPE, P/N 43, MODEL NO.: 50FDU-30-3/32-C3, DWG NO.: FDU20C3.0, FOR PU-0509-CP-04A~B, MFR: YIXING LINGGU PLASTIC EQUIPMENT CO. | GASKET, FOR INLET PIPE, P/N 43, MODEL NO.: 50FDU-30-3/32-C3, DWG NO.: FDU20C3.0, FOR PU-0509-CP-04A~B, MFR: YIXING LINGGU PLASTIC EQUIPMENT CO. | PC |  |  |  | Url Not Found |  | YIXING LINGGU PLASTIC EQUIPMENT CO | [12 empty] | 50FDU-30-3/32-C3 |  | FDU20C3.0 |  |  |  | Cleansed | GASKET | NO MODIFIER | TYPE |  | NOMINAL SIZE |  | INSIDE DIAMETER |  | OUTSIDE DIAMETER |  | THICKNESS |  | MATERIAL |  | PRESSURE CLASS/RATING |  | TEMPERATURE RATING |  | HAZARD CLASS |  | CERTIFICATION/STANDARD |  | ADDITIONAL FEATURES EN | FOR INLET PIPE,P/N 43,PU-0509-CP-04A~B | ADDITIONAL FEATURES ES |  | ADDITIONAL FEATURES FR | [35 empty] | Production Completed
STP_005 | Data Enrichment | SYC | SYC | OK | 2022-11-24 | 2022-11-25 |  | PASAR_3942 | 052337 | PSR052337 | CONSUMABLES | C | PD | 1825 | ERSA | OTHERS | PSRLT-5.91-MN-GASKET, FOR INLET PIPE, P/N 54, MODEL NO.: 80FDU-30-45/35-C3, DWG NO.: FDU40C3.0, FOR PU-0510-WD-03, MFR: YIXING LINGGU PLASTIC EQUIPMENT CO. | GASKET, FOR INLET PIPE, P/N 54, MODEL NO.: 80FDU-30-45/35-C3, DWG NO.: FDU40C3.0, FOR PU-0510-WD-03, MFR: YIXING LINGGU PLASTIC EQUIPMENT CO. | PC |  |  |  | Url Not Found |  | YIXING LINGGU PLASTIC EQUIPMENT CO | [12 empty] | 80FDU-30-45/35-C3 |  | FDU40C3.0 |  |  |  | Cleansed | GASKET | NO MODIFIER | TYPE |  | NOMINAL SIZE |  | INSIDE DIAMETER |  | OUTSIDE DIAMETER |  | THICKNESS |  | MATERIAL |  | PRESSURE CLASS/RATING |  | TEMPERATURE RATING |  | HAZARD CLASS |  | CERTIFICATION/STANDARD |  | ADDITIONAL FEATURES EN | FOR INLET PIPE,P/N 54,PU-0510-WD-03 | ADDITIONAL FEATURES ES |  | ADDITIONAL FEATURES FR | [35 empty] | Production Completed
STP_005 | Data Enrichment | SYC | SYC | OK | 2022-11-24 | 2022-11-25 |  | PASAR_3943 | 052324 | PSR052324 | CONSUMABLES | C | PD | 1825 | ERSA | OTHERS | PSRLT-6.72-MN-GASKET, FOR INLET PIPE, P/N 54, MODEL NO.: 80FDU-35-35/23-C3, DWG NO.: FDU40C3.0, FOR PU-0510-WD-03, MFR: YIXING LINGGU PLASTIC EQUIPMENT CO. | GASKET, FOR INLET PIPE, P/N 54, MODEL NO.: 80FDU-35-35/23-C3, DWG NO.: FDU40C3.0, FOR PU-0510-WD-03, MFR: YIXING LINGGU PLASTIC EQUIPMENT CO. | PC |  |  |  | Url Not Found |  | YIXING LINGGU PLASTIC EQUIPMENT CO | [12 empty] | 80FDU-35-35/23-C3 |  | FDU40C3.0 |  |  |  | Cleansed | GASKET | NO MODIFIER | TYPE |  | NOMINAL SIZE |  | INSIDE DIAMETER |  | OUTSIDE DIAMETER |  | THICKNESS |  | MATERIAL |  | PRESSURE CLASS/RATING |  | TEMPERATURE RATING |  | HAZARD CLASS |  | CERTIFICATION/STANDARD |  | ADDITIONAL FEATURES EN | FOR INLET PIPE,P/N 54,PU-0510-WD-03 | ADDITIONAL FEATURES ES |  | ADDITIONAL FEATURES FR | [35 empty] | Production Completed
STP_005 | Data Enrichment | SYC | SYC | OK | 2022-11-24 | 2022-11-25 |  | PASAR_3944 | 052795 | PSR052795 | CONSUMABLES | C | PD | 1825 | ERSA | OTHERS | PSRLT-7.01-MN-GASKET, FOR INLET PIPE, P/N 58, MODEL NO.: 100FDU-50-60/60-C3F, DRAWING NO.: FDU100C3F.0, FOR PU-0511-WD-05, MFR: YIXING LINGGU PLASTIC EQUIPMENT CO. | GASKET, FOR INLET PIPE, P/N 58, MODEL NO.: 100FDU-50-60/60-C3F, DRAWING NO.: FDU100C3F.0, FOR PU-0511-WD-05, MFR: YIXING LINGGU PLASTIC EQUIPMENT CO. | PC |  |  | GENERAL EXPORTATION (H.K.) CO., LTD. | Url Not Found |  | YIXING LINGGU PLASTIC EQUIPMENT CO | [9 empty] | GENERAL EXPORTATION (H.K.) CO., LTD. |  |  | 100FDU-50-60/60-C3F |  | FDU100C3F.0 |  |  |  | Cleansed | GASKET | NO MODIFIER | TYPE |  | NOMINAL SIZE |  | INSIDE DIAMETER |  | OUTSIDE DIAMETER |  | THICKNESS |  | MATERIAL |  | PRESSURE CLASS/RATING |  | TEMPERATURE RATING |  | HAZARD CLASS |  | CERTIFICATION/STANDARD |  | ADDITIONAL FEATURES EN | FOR INLET PIPE,P/N 58,PU-0511-WD-05 | ADDITIONAL FEATURES ES |  | ADDITIONAL FEATURES FR | [35 empty] | Production Completed
STP_005 | Data Enrichment | SYC | SYC | OK | 2022-11-24 | 2022-11-25 |  | PASAR_3949 | 052875 | PSR052875 | CONSUMABLES | C | PD | 1825 | ERSA | OTHERS | GASKET, FOR OUTLET PIPE, P/N 15, MODEL NO.: 65FDU-54-25/40-C3, DRAWING NO.: FDU30C3.0, FOR PU-0316-CP-02, MFR: YIXING LINGGU PLASTIC EQUIPMENT CO. | GASKET, FOR OUTLET PIPE, P/N 15, MODEL NO.: 65FDU-54-25/40-C3, DRAWING NO.: FDU30C3.0, FOR PU-0316-CP-02, MFR: YIXING LINGGU PLASTIC EQUIPMENT CO. | PC |  |  |  | Url Not Found |  | YIXING LINGGU PLASTIC EQUIPMENT CO | [12 empty] | 65FDU-54-25/40-C3 |  | FDU30C3.0 |  |  |  | Cleansed | GASKET | NO MODIFIER | TYPE |  | NOMINAL SIZE |  | INSIDE DIAMETER |  | OUTSIDE DIAMETER |  | THICKNESS |  | MATERIAL |  | PRESSURE CLASS/RATING |  | TEMPERATURE RATING |  | HAZARD CLASS |  | CERTIFICATION/STANDARD |  | ADDITIONAL FEATURES EN | FOR OUTLET PIPE,P/N 15,PU-0316-CP-02 | ADDITIONAL FEATURES ES |  | ADDITIONAL FEATURES FR | [35 empty] | Production Completed
STP_005 | Data Enrichment | SYC | SYC | OK | 2022-11-24 | 2022-11-25 |  | PASAR_3950 | 052908 | PSR052908 | CONSUMABLES | C | PD | 1825 | ERSA | OTHERS | GASKET, FOR OUTLET PIPE, P/N 41, MODEL NO.: 100FDU-50-100/45-K, DRAWING NO.: FDU100.K, FOR PU-0511-WD-04, MFR: YIXING LINGGU PLASTIC EQUIPMENT CO. | GASKET, FOR OUTLET PIPE, P/N 41, MODEL NO.: 100FDU-50-100/45-K, DRAWING NO.: FDU100.K, FOR PU-0511-WD-04, MFR: YIXING LINGGU PLASTIC EQUIPMENT CO. | PC |  |  |  | Url Not Found |  | YIXING LINGGU PLASTIC EQUIPMENT CO | [12 empty] | 100FDU-50-100/45-K |  | FDU100.K |  |  |  | Cleansed | GASKET | NO MODIFIER | TYPE |  | NOMINAL SIZE |  | INSIDE DIAMETER |  | OUTSIDE DIAMETER |  | THICKNESS |  | MATERIAL |  | PRESSURE CLASS/RATING |  | TEMPERATURE RATING |  | HAZARD CLASS |  | CERTIFICATION/STANDARD |  | ADDITIONAL FEATURES EN | FOR OUTLET PIPE,P/N 41,PU-0511-WD-04 | ADDITIONAL FEATURES ES |  | ADDITIONAL FEATURES FR | [35 empty] | Production Completed
STP_005 | Data Enrichment | SYC | SYC | OK | 2022-11-24 | 2022-11-25 |  | PASAR_3951 | 052849 | PSR052849 | CONSUMABLES | C | PD | 1825 | ERSA | OTHERS | GASKET, FOR OUTLET PIPE, P/N 43, MODEL NO.: 50FDU-30-10/26-K, DRAWING NO.: FDU20K.0, FOR PU-0511-WD-11, MFR: YIXING LINGGU PLASTIC EQUIPMENT CO. | GASKET, FOR OUTLET PIPE, P/N 43, MODEL NO.: 50FDU-30-10/26-K, DRAWING NO.: FDU20K.0, FOR PU-0511-WD-11, MFR: YIXING LINGGU PLASTIC EQUIPMENT CO. | PC |  |  | GENERAL EXPORTATION (H.K.) CO., LTD. | Url Not Found |  | YIXING LINGGU PLASTIC EQUIPMENT CO | [9 empty] | GENERAL EXPORTATION (H.K.) CO., LTD. |  |  | 50FDU-30-10/26-K |  | FDU20K.0 |  |  |  | Cleansed | GASKET | NO MODIFIER | TYPE |  | NOMINAL SIZE |  | INSIDE DIAMETER |  | OUTSIDE DIAMETER |  | THICKNESS |  | MATERIAL |  | PRESSURE CLASS/RATING |  | TEMPERATURE RATING |  | HAZARD CLASS |  | CERTIFICATION/STANDARD |  | ADDITIONAL FEATURES EN | FOR OUTLET PIPE,P/N 43,PU-0511-WD-11 | ADDITIONAL FEATURES ES |  | ADDITIONAL FEATURES FR | [35 empty] | Production Completed
STP_005 | Data Enrichment | SYC | SYC | OK | 2022-11-24 | 2022-11-25 |  | PASAR_3952 | 052354 | PSR052354 | CONSUMABLES | C | PD | 1825 | ERSA | OTHERS | PSRLT-5.42-MN-GASKET, FOR OUTLET PIPE, P/N 43, MODEL NO.: 50FDU-30-20/20-K, DWG NO.: FDU20K.0, FOR PU-0509-CP-06, MFR: YIXING LINGGU PLASTIC EQUIPMENT CO. | GASKET, FOR OUTLET PIPE, P/N 43, MODEL NO.: 50FDU-30-20/20-K, DWG NO.: FDU20K.0, FOR PU-0509-CP-06, MFR: YIXING LINGGU PLASTIC EQUIPMENT CO. | PC |  |  | GENERAL EXPORTATION (H.K.) CO., LTD. | Url Not Found |  | YIXING LINGGU PLASTIC EQUIPMENT CO | [9 empty] | GENERAL EXPORTATION (H.K.) CO., LTD. |  |  | 50FDU-30-20/20-K |  | FDU20K.0 |  |  |  | Cleansed | GASKET | NO MODIFIER | TYPE |  | NOMINAL SIZE |  | INSIDE DIAMETER |  | OUTSIDE DIAMETER |  | THICKNESS |  | MATERIAL |  | PRESSURE CLASS/RATING |  | TEMPERATURE RATING |  | HAZARD CLASS |  | CERTIFICATION/STANDARD |  | ADDITIONAL FEATURES EN | FOR OUTLET PIPE,P/N 43,PU-0509-CP-06 | ADDITIONAL FEATURES ES |  | ADDITIONAL FEATURES FR | [35 empty] | Production Completed
STP_005 | Data Enrichment | SYC | SYC | OK | 2022-11-24 | 2022-11-25 |  | PASAR_3953 | 052824 | PSR052824 | CONSUMABLES | C | PD | 1825 | ERSA | OTHERS | GASKET, FOR OUTLET PIPE, P/N 43, MODEL NO.: 50FFDU-30-15/25-K, DRAWING NO.: FDU20K.0, FOR PU-0511-WD-01, MFR: YIXING LINGGU PLASTIC EQUIPMENT CO. | GASKET, FOR OUTLET PIPE, P/N 43, MODEL NO.: 50FFDU-30-15/25-K, DRAWING NO.: FDU20K.0, FOR PU-0511-WD-01, MFR: YIXING LINGGU PLASTIC EQUIPMENT CO. | PC |  |  |  | Url Not Found |  | YIXING LINGGU PLASTIC EQUIPMENT CO | [12 empty] | 50FFDU-30-15/25-K |  | FDU20K.0 |  |  |  | Cleansed | GASKET | NO MODIFIER | TYPE |  | NOMINAL SIZE |  | INSIDE DIAMETER |  | OUTSIDE DIAMETER |  | THICKNESS |  | MATERIAL |  | PRESSURE CLASS/RATING |  | TEMPERATURE RATING |  | HAZARD CLASS |  | CERTIFICATION/STANDARD |  | ADDITIONAL FEATURES EN | FOR OUTLET PIPE,P/N 43,PU-0511-WD-01 | ADDITIONAL FEATURES ES |  | ADDITIONAL FEATURES FR | [35 empty] | Production Completed
STP_005 | Data Enrichment | SYC | SYC | OK | 2022-11-24 | 2022-11-25 |  | PASAR_3954 | 052767 | PSR052767 | CONSUMABLES | B | V1 | 1825 | ERSA | OTHERS | GASKET, FOR OUTLET PIPE, P/N 43, MODEL NO.: 50FFDU-30-20/30-K, DRAWING NO.: FDU20K.0, FOR PU-0511-WD-03, MFR: YIXING LINGGU PLASTIC EQUIPMENT CO. | GASKET, FOR OUTLET PIPE, P/N 43, MODEL NO.: 50FFDU-30-20/30-K, DRAWING NO.: FDU20K.0, FOR PU-0511-WD-03, MFR: YIXING LINGGU PLASTIC EQUIPMENT CO. | PC |  |  | GENERAL EXPORTATION (H.K.) CO., LTD. | Url Not Found |  | YIXING LINGGU PLASTIC EQUIPMENT CO | [9 empty] | GENERAL EXPORTATION (H.K.) CO., LTD. |  |  | 50FFDU-30-20/30-K |  | FDU20K.0 |  |  |  | Cleansed | GASKET | NO MODIFIER | TYPE |  | NOMINAL SIZE |  | INSIDE DIAMETER |  | OUTSIDE DIAMETER |  | THICKNESS |  | MATERIAL |  | PRESSURE CLASS/RATING |  | TEMPERATURE RATING |  | HAZARD CLASS |  | CERTIFICATION/STANDARD |  | ADDITIONAL FEATURES EN | FOR OUTLET PIPE,P/N 43,PU-0511-WD-03 | ADDITIONAL FEATURES ES |  | ADDITIONAL FEATURES FR | [35 empty] | Production Completed
STP_005 | Data Enrichment | SYC | SYC | OK | 2022-11-24 | 2022-11-25 |  | PASAR_3955 | 052863 | PSR052863 | CONSUMABLES | C | PD | 1825 | ERSA | OTHERS | PSRLT-6.75-MN-GASKET, FOR OUTLET PIPE, P/N 51, MODEL NO.: 50FDU-30-15/20-C3, DRAWING NO.: FDU20C3.0, FOR PU-0316-CP-02, MFR: YIXING LINGGU PLASTIC EQUIPMENT CO. | GASKET, FOR OUTLET PIPE, P/N 51, MODEL NO.: 50FDU-30-15/20-C3, DRAWING NO.: FDU20C3.0, FOR PU-0316-CP-02, MFR: YIXING LINGGU PLASTIC EQUIPMENT CO. | PC |  |  | GENERAL EXPORTATION (H.K.) CO., LTD. | Url Not Found |  | YIXING LINGGU PLASTIC EQUIPMENT CO | [9 empty] | GENERAL EXPORTATION (H.K.) CO., LTD. |  |  | 50FDU-30-15/20-C3 |  | FDU20C3.0 |  |  |  | Cleansed | GASKET | NO MODIFIER | TYPE |  | NOMINAL SIZE |  | INSIDE DIAMETER |  | OUTSIDE DIAMETER |  | THICKNESS |  | MATERIAL |  | PRESSURE CLASS/RATING |  | TEMPERATURE RATING |  | HAZARD CLASS |  | CERTIFICATION/STANDARD |  | ADDITIONAL FEATURES EN | FOR OUTLET PIPE,P/N 51,PU-0316-CP-02 | ADDITIONAL FEATURES ES |  | ADDITIONAL FEATURES FR | [35 empty] | Production Completed
STP_005 | Data Enrichment | SYC | SYC | OK | 2022-11-24 | 2022-11-25 |  | PASAR_3956 | 052796 | PSR052796 | CONSUMABLES | C | PD | 1825 | ERSA | OTHERS | PSRLT-7.12-MN-GASKET, FOR OUTLET PIPE, P/N 59, MODEL NO.: 100FDU-50-60/60-C3F, DRAWING NO.: FDU100C3F.0, FOR PU-0511-WD-05, MFR: YIXING LINGGU PLASTIC EQUIPMENT CO. | GASKET, FOR OUTLET PIPE, P/N 59, MODEL NO.: 100FDU-50-60/60-C3F, DRAWING NO.: FDU100C3F.0, FOR PU-0511-WD-05, MFR: YIXING LINGGU PLASTIC EQUIPMENT CO. | PC |  |  |  | Url Not Found |  | YIXING LINGGU PLASTIC EQUIPMENT CO | [12 empty] | 100FDU-50-60/60-C3F |  | FDU100C3F.0 |  |  |  | Cleansed | GASKET | NO MODIFIER | TYPE |  | NOMINAL SIZE |  | INSIDE DIAMETER |  | OUTSIDE DIAMETER |  | THICKNESS |  | MATERIAL |  | PRESSURE CLASS/RATING |  | TEMPERATURE RATING |  | HAZARD CLASS |  | CERTIFICATION/STANDARD |  | ADDITIONAL FEATURES EN | FOR OUTLET PIPE,P/N 59,PU-0511-WD-05 | ADDITIONAL FEATURES ES |  | ADDITIONAL FEATURES FR | [35 empty] | Production Completed
STP_005 | Data Enrichment | SYC | SYC | OK | 2022-11-24 | 2022-11-25 |  | PASAR_3966 | 048532 | PSR048532 | CONSUMABLES | C | PD | 1825 | ERSA | OTHERS | GASKET, FULL FACE, MATERIAL: INORGANIC, ASBESTOS-FREE FIBERS, DIMENSION: 3.2 MM THK X 660 MM O.D X 605 MM BCD X 515 MM I.D X 25 MM DIA BOLT HOLE, 20 BOLT HOLES; BRAND: API/GARLOCK/TOMBO/KLINGERSIL | GASKET, FULL FACE, MATERIAL: INORGANIC, ASBESTOS-FREE FIBERS, DIMENSION: 3.2 MM THK X 660 MM O.D X 605 MM BCD X 515 MM I.D X 25 MM DIA BOLT HOLE, 20 BOLT HOLES; BRAND: API/GARLOCK/TOMBO/KLINGERSIL | PC |  |  |  | Url Not Found | [20 empty] | Cleansed | GASKET | NO MODIFIER | TYPE | FULL FACE | NOMINAL SIZE |  | INSIDE DIAMETER | 515 MM | OUTSIDE DIAMETER | 660 MM | THICKNESS | 3.2 MM | MATERIAL | INORGANIC,ASBESTOS-FREE FIBERS,API/GARLOCK/TOMBO/KLINGERSIL | PRESSURE CLASS/RATING |  | TEMPERATURE RATING |  | HAZARD CLASS |  | CERTIFICATION/STANDARD |  | ADDITIONAL FEATURES EN | DIMENSION: 605 MM BCD X 25 MM DIA BOLT HOLE, 20 BOLT HOLES | ADDITIONAL FEATURES ES |  | ADDITIONAL FEATURES FR | [35 empty] | Production Completed
STP_005 | Data Enrichment | SYC | SYC | OK | 2022-11-24 | 2022-11-25 |  | PASAR_3979 | 038792 | PSR038792 | CONSUMABLES | C | PD | 1825 | ERSA | OTHERS | GASKET, IBC DN200, PN10, 2 MM, EN 1514-1, MATERIAL: KLINGER PSM200 IBC; POSITION NO.: 13, REFERENCE DRAWING NO.: 6025727; FOR FEED CHUTE ASSEMBLY, STEAM DRYER, MFR: KUMERA | GASKET, IBC DN200, PN10, 2 MM, EN 1514-1, MATERIAL: KLINGER PSM200 IBC; POSITION NO.: 13, REFERENCE DRAWING NO.: 6025727; FOR FEED CHUTE ASSEMBLY, STEAM DRYER, MFR: KUMERA | PC |  |  |  | Url Not Found |  | KUMERA | [11 empty] | FEED CHUTE ASSEMBLY,STEAM DRYER |  | KUMERA | 6025727 |  |  | POS: 13 | Cleansed | GASKET | NO MODIFIER | TYPE | INSIDE BOLT CIRCLE | NOMINAL SIZE | 200 MM | INSIDE DIAMETER |  | OUTSIDE DIAMETER |  | THICKNESS | 2 MM | MATERIAL | KLINGER PSM200 | PRESSURE CLASS/RATING | 10 BAR | TEMPERATURE RATING |  | HAZARD CLASS |  | CERTIFICATION/STANDARD | EN 1514-1 | ADDITIONAL FEATURES EN |  | ADDITIONAL FEATURES ES |  | ADDITIONAL FEATURES FR | [35 empty] | Production Completed
STP_005 | Data Enrichment | SYC | SYC | OK | 2022-11-24 | 2022-11-25 |  | PASAR_3980 | 037458 | PSR037458 | CONSUMABLES | B | V1 | 1825 | ERSA | OTHERS | GASKET, IBC DN200, PN40, 2 MM, DIMENSION STANDARD: EN 1514-1, MATERIAL: KLINGER PSM200; POSITION NO.: 20, REFERENCE DRAWING NO.: 6027055; FOR PRESSURE CONTROL UNIT, MAIN ASSEMBLY, STEAM DRYER, MFR: KUMERA | GASKET, IBC DN200, PN40, 2 MM, DIMENSION STANDARD: EN 1514-1, MATERIAL: KLINGER PSM200; POSITION NO.: 20, REFERENCE DRAWING NO.: 6027055; FOR PRESSURE CONTROL UNIT, MAIN ASSEMBLY, STEAM DRYER, MFR: KUMERA | PC |  |  |  | Url Not Found |  | KUMERA | [11 empty] | PRESSURE CONTROL UNIT,MAIN ASSEMBLY,STEAM DRYER |  | KUMERA | 6027055 |  |  | POS: 20 | Cleansed | GASKET | NO MODIFIER | TYPE | INSIDE BOLT CIRCLE | NOMINAL SIZE | 200 MM | INSIDE DIAMETER |  | OUTSIDE DIAMETER |  | THICKNESS | 2 MM | MATERIAL | KLINGER PSM200 | PRESSURE CLASS/RATING | 40 BAR | TEMPERATURE RATING |  | HAZARD CLASS |  | CERTIFICATION/STANDARD | EN 1514-1 | ADDITIONAL FEATURES EN |  | ADDITIONAL FEATURES ES |  | ADDITIONAL FEATURES FR | [35 empty] | Production Completed
STP_005 | Data Enrichment | SYC | SYC | OK | 2022-11-24 | 2022-11-25 |  | PASAR_3981 | 037463 | PSR037463 | CONSUMABLES | C | PD | 1825 | ERSA | OTHERS | GASKET, IBC DN25, PN40, 2 MM, DIMENSION STANDARD: EN 1514-1, MATERIAL: KLINGER PSM200; POSITION NO.: 25, REFERENCE DRAWING NO.: 6027055; FOR PRESSURE CONTROL UNIT, MAIN ASSEMBLY, STEAM DRYER, MFR: KUMERA | GASKET, IBC DN25, PN40, 2 MM, DIMENSION STANDARD: EN 1514-1, MATERIAL: KLINGER PSM200; POSITION NO.: 25, REFERENCE DRAWING NO.: 6027055; FOR PRESSURE CONTROL UNIT, MAIN ASSEMBLY, STEAM DRYER, MFR: KUMERA | PC |  |  |  | Url Not Found |  | KUMERA | [11 empty] | PRESSURE CONTROL UNIT,MAIN ASSEMBLY,STEAM DRYER |  | KUMERA | 6027055 |  |  | POS: 25 | Cleansed | GASKET | NO MODIFIER | TYPE | INSIDE BOLT CIRCLE | NOMINAL SIZE | 25 MM | INSIDE DIAMETER |  | OUTSIDE DIAMETER |  | THICKNESS | 2 MM | MATERIAL | KLINGER PSM200 | PRESSURE CLASS/RATING | 40 BAR | TEMPERATURE RATING |  | HAZARD CLASS |  | CERTIFICATION/STANDARD | EN 1514-1 | ADDITIONAL FEATURES EN |  | ADDITIONAL FEATURES ES |  | ADDITIONAL FEATURES FR | [35 empty] | Production Completed
STP_005 | Data Enrichment | SYC | SYC | OK | 2022-11-24 | 2022-11-25 |  | PASAR_3982 | 943998 | PSR943998 | CONSUMABLES | C | PD | 3000 | ERSA | OTHERS | GASKET, IMPELLER NUT, P/N 4000.7, MATERIAL: PTFE, PUMP TYPE AND SIZE: CPC150-40C, PRODUCT NO.: PU0059633, DRAWING NO. 0930006934, FOR SULFURIC ACID TRANSFER PUMP DP-C, MFR: TORISHIMA PUMP MFG. CO., LTD | GASKET, IMPELLER NUT, P/N 4000.7, MATERIAL: PTFE, PUMP TYPE AND SIZE: CPC150-40C, PRODUCT NO.: PU0059633, DRAWING NO. 0930006934, FOR SULFURIC ACID TRANSFER PUMP DP-C, MFR: TORISHIMA PUMP MFG. CO., LTD | PC | P/N: 4000.7 | TORISHIMA PUMP MFG. CO., LTD | TORISHIMA SERVICE SOLUTIONS ASIA PTE LTD | http://www.torishima.es/es/pdf/products/cpc.pdf |  | TORISHIMA PUMP MFG. CO., LTD | 4000.7 | [8 empty] | TORISHIMA SERVICE SOLUTIONS ASIA PTE LTD |  | SULFURIC ACID TRANSFER PUMP DP-C | CPC150-40C | TORISHIMA PUMP MFG. CO., LTD | 0930006934 |  |  |  | Cleansed | GASKET | NO MODIFIER | TYPE | FLAT,IMPELLER NUT | NOMINAL SIZE |  | INSIDE DIAMETER |  | OUTSIDE DIAMETER |  | THICKNESS |  | MATERIAL | PTFE | PRESSURE CLASS/RATING |  | TEMPERATURE RATING |  | HAZARD CLASS |  | CERTIFICATION/STANDARD |  | ADDITIONAL FEATURES EN | PRODUCT NO: PU0059633 | ADDITIONAL FEATURES ES |  | ADDITIONAL FEATURES FR | [35 empty] | Production Completed
STP_005 | Data Enrichment | SYC | SYC | OK | 2022-11-24 | 2022-11-25 |  | PASAR_3986 | 038002 | PSR038002 | CONSUMABLES | C | PD | 3000 | ERSA | OTHERS | GASKET, INLET FLANGE, PUMP TYPE: HPH 250-401, SPARE CODE: C0304.3.4; FOR FSF BOILER CIRCULATION PUMP PU-0304-TE-01A/B, MFR: KSB AKTIENGESELLSCHAFT; SUPPLIER: JIANGXI JIAYANG TECH. CO. LTD. | GASKET, INLET FLANGE, PUMP TYPE: HPH 250-401, SPARE CODE: C0304.3.4; FOR FSF BOILER CIRCULATION PUMP PU-0304-TE-01A/B, MFR: KSB AKTIENGESELLSCHAFT; SUPPLIER: JIANGXI JIAYANG TECH. CO. LTD. | PC |  |  |  | Url Not Found |  | KSB AKTIENGESELLSCHAFT | [9 empty] | JIANGXI JIAYANG TECH. CO. LTD. |  | FSF BOILER CIRCULATION PUMP PU-0304-TE-01A/B | HPH 250-401 | KSB AKTIENGESELLSCHAFT |  |  |  |  | Cleansed | GASKET | NO MODIFIER | TYPE | INLET FLANGE | NOMINAL SIZE |  | INSIDE DIAMETER |  | OUTSIDE DIAMETER |  | THICKNESS |  | MATERIAL |  | PRESSURE CLASS/RATING |  | TEMPERATURE RATING |  | HAZARD CLASS |  | CERTIFICATION/STANDARD |  | ADDITIONAL FEATURES EN | SPARE CODE: C0304.3.4 | ADDITIONAL FEATURES ES |  | ADDITIONAL FEATURES FR | [35 empty] | Production Completed
STP_005 | Data Enrichment | SYC | SYC | OK | 2022-11-24 | 2022-11-25 |  | PASAR_3991 | 435976 | PSR435976 | CONSUMABLES | B | V1 | 1825 | ERSA | OTHERS | GASKET, INTERMEDIATE FLANGE, P/N 6970053208, POS. 0005; FOR LINDE EXPANSION TURBINE TYPE ETF 125 NS, MACHINE NOS. 15-2946/15-2947, REFERENCE DWG. NO. 6915277959, MFR: ATLAS COPCO ENERGAS GmbH, GERMANY. | GASKET, INTERMEDIATE FLANGE, P/N 6970053208, POS. 0005; FOR LINDE EXPANSION TURBINE TYPE ETF 125 NS, MACHINE NOS. 15-2946/15-2947, REFERENCE DWG. NO. 6915277959, MFR: ATLAS COPCO ENERGAS GmbH, GERMANY. | PC | 6970053208 | ATLAS COPCO | LINDE AG WERKSGRUPPE VERFAHRENSTECHNIK | Url Not Found |  | ATLAS COPCO | 6970053208 | [8 empty] | LINDE AG WERKSGRUPPE VERFAHRENSTECHNIK |  | LINDE EXPANSION TURBINE | ETF 125 NS | ATLAS COPCO ENERGAS GmbH, GERMANY | 6915277959 |  |  | POS: 0005 | Cleansed | GASKET | NO MODIFIER | TYPE | INTERMEDIATE FLANGE | NOMINAL SIZE |  | INSIDE DIAMETER |  | OUTSIDE DIAMETER |  | THICKNESS |  | MATERIAL |  | PRESSURE CLASS/RATING |  | TEMPERATURE RATING |  | HAZARD CLASS |  | CERTIFICATION/STANDARD |  | ADDITIONAL FEATURES EN | MACHINE NO: 15-2946/15-2947 | ADDITIONAL FEATURES ES |  | ADDITIONAL FEATURES FR | [35 empty] | Production Completed
STP_005 | Data Enrichment | SYC | SYC | OK | 2022-11-24 | 2022-11-25 |  | PASAR_3993 | 029308 | PSR029308 | CONSUMABLES | C | PD | 1825 | ERSA | OTHERS | GASKET, JIS FLANGE, P/N CT569916; FOR SOOT AIR COMPRESSOR MODEL JOY-WN 114H, MFR: ISHIKAWAJIMA-HARIMA HEAVY IND., CO., LTD., JAPAN. | GASKET, JIS FLANGE, P/N CT569916; FOR SOOT AIR COMPRESSOR MODEL JOY-WN 114H, MFR: ISHIKAWAJIMA-HARIMA HEAVY IND., CO., LTD., JAPAN. | PC |  |  |  | Url Not Found |  | ISHIKAWAJIMA-HARIMA HEAVY IND CO LTD JAPAN | CT569916 | [10 empty] | SOOT AIR COMPRESSOR | JOY-WN 114H | ISHIKAWAJIMA-HARIMA HEAVY IND CO LTD JAPAN |  |  |  |  | Cleansed | GASKET | NO MODIFIER | TYPE | FLANGE | NOMINAL SIZE |  | INSIDE DIAMETER |  | OUTSIDE DIAMETER |  | THICKNESS |  | MATERIAL |  | PRESSURE CLASS/RATING |  | TEMPERATURE RATING |  | HAZARD CLASS |  | CERTIFICATION/STANDARD | JIS | ADDITIONAL FEATURES EN |  | ADDITIONAL FEATURES ES |  | ADDITIONAL FEATURES FR | [35 empty] | Production Completed
STP_005 | Data Enrichment | SYC | SYC | OK | 2022-11-24 | 2022-11-25 |  | PASAR_3994 | 029309 | PSR029309 | CONSUMABLES | C | PD | 1825 | ERSA | OTHERS | GASKET, JIS FLANGE, P/N CT569910; FOR SOOT AIR COMPRESSOR MODEL JOY-WN 114H, MFR: ISHIKAWAJIMA-HARIMA HEAVY IND., CO., LTD., JAPAN. | GASKET, JIS FLANGE, P/N CT569910; FOR SOOT AIR COMPRESSOR MODEL JOY-WN 114H, MFR: ISHIKAWAJIMA-HARIMA HEAVY IND., CO., LTD., JAPAN. | PC |  |  |  | Url Not Found |  | ISHIKAWAJIMA-HARIMA HEAVY IND CO LTD JAPAN | CT569910 | [10 empty] | SOOT AIR COMPRESSOR | JOY-WN 114H | ISHIKAWAJIMA-HARIMA HEAVY IND CO LTD JAPAN |  |  |  |  | Cleansed | GASKET | NO MODIFIER | TYPE | FLANGE | NOMINAL SIZE |  | INSIDE DIAMETER |  | OUTSIDE DIAMETER |  | THICKNESS |  | MATERIAL |  | PRESSURE CLASS/RATING |  | TEMPERATURE RATING |  | HAZARD CLASS |  | CERTIFICATION/STANDARD | JIS | ADDITIONAL FEATURES EN |  | ADDITIONAL FEATURES ES |  | ADDITIONAL FEATURES FR | [35 empty] | Production Completed
STP_005 | Data Enrichment | SYC | SYC | OK | 2022-11-24 | 2022-11-25 |  | PASAR_3995 | 036119 | PSR036119 | CONSUMABLES | C | PD | 1825 | ERSA | OTHERS | GASKET, KLINGER, PSM200 IBC, DN150, PN40, 2 MM EN1514-1; POSITION NO.: 23, REFERENCE DRAWING NO.: 6028210; FOR STEAM TRAP UNIT ASSEMBLY, STEAM DRYER, MFR: KUMERA | GASKET, KLINGER, PSM200 IBC, DN150, PN40, 2 MM EN1514-1; POSITION NO.: 23, REFERENCE DRAWING NO.: 6028210; FOR STEAM TRAP UNIT ASSEMBLY, STEAM DRYER, MFR: KUMERA | PC |  |  |  | Url Not Found |  | KUMERA | [11 empty] | STEAM TRAP UNIT ASSEMBLY,STEAM DRYER |  | KUMERA | 6028210 |  |  | POS: 23 | Cleansed | GASKET | NO MODIFIER | TYPE | INSIDE BOLT CIRCLE | NOMINAL SIZE | 150 MM | INSIDE DIAMETER |  | OUTSIDE DIAMETER |  | THICKNESS | 2 MM | MATERIAL | KLINGER PSM200 | PRESSURE CLASS/RATING | 40 BAR | TEMPERATURE RATING |  | HAZARD CLASS |  | CERTIFICATION/STANDARD | EN 1514-1 | ADDITIONAL FEATURES EN |  | ADDITIONAL FEATURES ES |  | ADDITIONAL FEATURES FR | [35 empty] | Production Completed
STP_005 | Data Enrichment | SYC | SYC | OK | 2022-11-24 | 2022-11-25 |  | PASAR_4004 | 950377 | PSR950377 | CONSUMABLES | B | PD | 1825 | ERSA | OTHERS | GASKET, METALLIC, ID: 50 MM, OD: 160 MM, THICKNESS: 5 MM, INNER RING WIDTH: 3 MM, OUTER RING WIDTH: 15 MM, SPIRAL WOUND, NON-ASBESTOS FILLER MATERIAL, MATERIAL: SUS 304, FOR CF WHB DRUM SAFETY VALVE, PRESSURE RATING: 63K, | GASKET, METALLIC, ID: 50 MM, OD: 160 MM, THICKNESS: 5 MM, INNER RING WIDTH: 3 MM, OUTER RING WIDTH: 15 MM, SPIRAL WOUND, NON-ASBESTOS FILLER MATERIAL, MATERIAL: SUS 304, FOR CF WHB DRUM SAFETY VALVE, PRESSURE RATING: 63K, TEMPERATURE RATING: 200 - 300 DEG C. | PC |  |  |  | Url Not Found | [13 empty] | CF WHB DRUM SAFETY VALVE | [6 empty] | Cleansed | GASKET | SPIRAL WOUND | TYPE | METALLIC | NOMINAL SIZE |  | INSIDE DIAMETER | 50 MM | OUTSIDE DIAMETER | 160 MM | THICKNESS | 5 MM | INNER RING INSIDE DIAMETER |  | OUTER RING OUTSIDE DIAMETER |  | FILLER MATERIAL | NON-ASBESTOS | WINDING MATERIAL | SUS 304 | INNER RING MATERIAL |  | OUTER RING MATERIAL |  | PRESSURE CLASS/RATING | 63K | TEMPERATURE RATING | 200 TO 300 DEG C | HAZARD CLASS |  | CERTIFICATION/STANDARD |  | ADDITIONAL FEATURES EN | INNER RING WIDTH: 3 MM, OUTER RING WIDTH: 15 MM | ADDITIONAL FEATURES ES |  | ADDITIONAL FEATURES FR | [25 empty] | Production Completed
STP_005 | Data Enrichment | SYC | SYC | OK | 2022-11-24 | 2022-11-26 |  | PASAR_4005 | 027069 | PSR027069 | CONSUMABLES | C | PD | 1825 | ERSA | OTHERS | GASKET, METALLIC, SPIRAL WOUND, DN150, GB/T 4622-2008, TYPE: 0222, PN4.0MPa; NERIN SPARE PARTS, FOR STEAM TURBINE | GASKET, METALLIC, SPIRAL WOUND, DN150, GB/T 4622-2008, TYPE: 0222, PN4.0MPa; NERIN SPARE PARTS, FOR STEAM TURBINE | PC |  |  |  | Url Not Found | [13 empty] | STEAM TURBINE | [6 empty] | Cleansed | GASKET | SPIRAL WOUND | TYPE | METALLIC | NOMINAL SIZE | 150 MM | INSIDE DIAMETER |  | OUTSIDE DIAMETER |  | THICKNESS |  | INNER RING INSIDE DIAMETER |  | OUTER RING OUTSIDE DIAMETER |  | FILLER MATERIAL |  | WINDING MATERIAL |  | INNER RING MATERIAL |  | OUTER RING MATERIAL |  | PRESSURE CLASS/RATING | 4 MPA | TEMPERATURE RATING |  | HAZARD CLASS |  | CERTIFICATION/STANDARD | GB/T 4622-2008 | ADDITIONAL FEATURES EN | TYPE: 0222,NERIN SPARE PARTS | ADDITIONAL FEATURES ES |  | ADDITIONAL FEATURES FR | [25 empty] | Production Completed
STP_005 | Data Enrichment | SYC | SYC | OK | 2022-11-24 | 2022-11-26 |  | PASAR_4006 | 034757 | PSR034757 | CONSUMABLES | C | PD | 1825 | ERSA | OTHERS | GASKET, METALLIC, SPIRAL WOUND, DN25, EN1514-1, PN6.3MPa; NERIN SPARE PARTS, FOR STEAM TURBINE | GASKET, METALLIC, SPIRAL WOUND, DN25, EN1514-1, PN6.3MPa; NERIN SPARE PARTS, FOR STEAM TURBINE | PC |  |  |  | Url Not Found | [13 empty] | STEAM TURBINE | [6 empty] | Cleansed | GASKET | SPIRAL WOUND | TYPE | METALLIC | NOMINAL SIZE | 25 MM | INSIDE DIAMETER |  | OUTSIDE DIAMETER |  | THICKNESS |  | INNER RING INSIDE DIAMETER |  | OUTER RING OUTSIDE DIAMETER |  | FILLER MATERIAL |  | WINDING MATERIAL |  | INNER RING MATERIAL |  | OUTER RING MATERIAL |  | PRESSURE CLASS/RATING | 6.3 MPA | TEMPERATURE RATING |  | HAZARD CLASS |  | CERTIFICATION/STANDARD | EN1514-1 | ADDITIONAL FEATURES EN | NERIN SPARE PARTS | ADDITIONAL FEATURES ES |  | ADDITIONAL FEATURES FR | [25 empty] | Production Completed
STP_005 | Data Enrichment | SYC | SYC | OK | 2022-11-24 | 2022-11-26 |  | PASAR_4007 | 937854 | PSR937854 | CONSUMABLES | C | PD | 1825 | ERSA | OTHERS | GASKET, METALLIC, SPIRAL WOUND, SUS 304, 265 MM O.D. X 168 MM I.D. X 4.5 MM THICK, PRESSURE RATING: 63K, TEMPERATURE: 400 ~ 500 DEG. C. WITH INNER AND OUTER RING, CONFORMING TO JIS STANDARD | GASKET, METALLIC, SPIRAL WOUND, SUS 304, 265 MM O.D. X 168 MM I.D. X 4.5 MM THICK, PRESSURE RATING: 63K, TEMPERATURE: 400 ~ 500 DEG. C. WITH INNER AND OUTER RING, CONFORMING TO JIS STANDARD | PC |  |  |  | Url Not Found | [20 empty] | Cleansed | GASKET | SPIRAL WOUND | TYPE | METALLIC | NOMINAL SIZE |  | INSIDE DIAMETER | 168 MM | OUTSIDE DIAMETER | 265 MM | THICKNESS | 4.5 MM | INNER RING INSIDE DIAMETER |  | OUTER RING OUTSIDE DIAMETER |  | FILLER MATERIAL |  | WINDING MATERIAL | SUS 304 | INNER RING MATERIAL |  | OUTER RING MATERIAL |  | PRESSURE CLASS/RATING | 63 K | TEMPERATURE RATING | 400 TO 500 DEG C | HAZARD CLASS |  | CERTIFICATION/STANDARD | JIS | ADDITIONAL FEATURES EN | WITH INNER AND OUTER RING | ADDITIONAL FEATURES ES |  | ADDITIONAL FEATURES FR | [25 empty] | Production Completed
STP_005 | Data Enrichment | SYC | SYC | OK | 2022-11-24 | 2022-11-26 |  | PASAR_4008 | 937853 | PSR937853 | CONSUMABLES | C | PD | 1825 | ERSA | OTHERS | GASKET, METALLIC, SPIRAL WOUND, SUS 304, 320 MM O.D. X 215 MM I.D. X 4.5 MM THICK, PRESSURE RATING: 63K, TEMPERATURE: 400 ~ 500 DEG. C. WITH INNER AND OUTER RING, CONFORMING TO JIS STANDARD | GASKET, METALLIC, SPIRAL WOUND, SUS 304, 320 MM O.D. X 215 MM I.D. X 4.5 MM THICK, PRESSURE RATING: 63K, TEMPERATURE: 400 ~ 500 DEG. C. WITH INNER AND OUTER RING, CONFORMING TO JIS STANDARD | PC |  |  |  | Url Not Found | [20 empty] | Cleansed | GASKET | SPIRAL WOUND | TYPE | METALLIC | NOMINAL SIZE |  | INSIDE DIAMETER | 215 MM | OUTSIDE DIAMETER | 320 MM | THICKNESS | 4.5 MM | INNER RING INSIDE DIAMETER |  | OUTER RING OUTSIDE DIAMETER |  | FILLER MATERIAL |  | WINDING MATERIAL | SUS 304 | INNER RING MATERIAL |  | OUTER RING MATERIAL |  | PRESSURE CLASS/RATING | 63 K | TEMPERATURE RATING | 400 TO 500 DEG C | HAZARD CLASS |  | CERTIFICATION/STANDARD | JIS | ADDITIONAL FEATURES EN | WITH INNER AND OUTER RING | ADDITIONAL FEATURES ES |  | ADDITIONAL FEATURES FR | [25 empty] | Production Completed
STP_005 | Data Enrichment | SYC | SYC | OK | 2022-11-24 | 2022-11-26 |  | PASAR_4009 | 048103 | PSR048103 | CONSUMABLES | B | V1 | 1825 | ERSA | OTHERS | GASKET, METALLIC, SPIRAL WOUND, SUS 304, 73 MM O.D. X 22 MM I.D. X 4.5 MM THICK, FILLER WIDTH: 11 MM, WITH GRAPHITE FILLER METAL, PRESSURE RATING: 40K, TEMPERATURE: 400 ~ 500 DEG. C. WITH INNER AND OUTER RING, CONFORMING TO JIS STANDARD | GASKET, METALLIC, SPIRAL WOUND, SUS 304, 73 MM O.D. X 22 MM I.D. X 4.5 MM THICK, FILLER WIDTH: 11 MM, WITH GRAPHITE FILLER METAL, PRESSURE RATING: 40K, TEMPERATURE: 400 ~ 500 DEG. C. WITH INNER AND OUTER RING, CONFORMING TO JIS STANDARD , FOR STEAM TURBINE USE. | PC |  |  | AMERICAN PACKING INDUSTRIES (PHILS.) CORP. | Url Not Found | [11 empty] | AMERICAN PACKING INDUSTRIES (PHILS.) CORP. |  | STEAM TURBINE | [6 empty] | Cleansed | GASKET | SPIRAL WOUND | TYPE | METALLIC | NOMINAL SIZE |  | INSIDE DIAMETER | 22 MM | OUTSIDE DIAMETER | 73 MM | THICKNESS | 4.5 MM | INNER RING INSIDE DIAMETER |  | OUTER RING OUTSIDE DIAMETER |  | FILLER MATERIAL | GRAPHITE | WINDING MATERIAL | SUS 304 | INNER RING MATERIAL |  | OUTER RING MATERIAL |  | PRESSURE CLASS/RATING | 40 K | TEMPERATURE RATING | 400 TO 500 DEG C | HAZARD CLASS |  | CERTIFICATION/STANDARD | JIS | ADDITIONAL FEATURES EN | FILLER WIDTH: 11 MM,WITH INNER AND OUTER RING | ADDITIONAL FEATURES ES |  | ADDITIONAL FEATURES FR | [25 empty] | Production Completed
STP_005 | Data Enrichment | SYC | SYC | OK | 2022-11-24 | 2022-11-26 |  | PASAR_4010 | 013840 | PSR013840 | CONSUMABLES | C | PD | 1825 | ERSA | OTHERS | GASKET, METALLIC, SPIRAL WOUND, SUS 304, DIMENSION/SPECIFICATION: FOR 150 mm ND FLANGE; PRESSURE RATING: 40K; TEMPERATURE: 400~500 DEG. C., WITH INNER AND OUTER RINGS, CONFORMING TO JIS STANDARD. | GASKET, METALLIC, SPIRAL WOUND, SUS 304, DIMENSION/SPECIFICATION: FOR 150 mm ND FLANGE; PRESSURE RATING: 40K; TEMPERATURE: 400~500 DEG. C., WITH INNER AND OUTER RINGS, CONFORMING TO JIS STANDARD. | PC |  |  | FH COMMERCIAL, INC. | Url Not Found | [11 empty] | FH COMMERCIAL, INC. | [8 empty] | Cleansed | GASKET | SPIRAL WOUND | TYPE | METALLIC | NOMINAL SIZE |  | INSIDE DIAMETER |  | OUTSIDE DIAMETER |  | THICKNESS |  | INNER RING INSIDE DIAMETER |  | OUTER RING OUTSIDE DIAMETER |  | FILLER MATERIAL |  | WINDING MATERIAL | SUS 304 | INNER RING MATERIAL |  | OUTER RING MATERIAL |  | PRESSURE CLASS/RATING | 40 K | TEMPERATURE RATING | 400 TO 500 DEG C | HAZARD CLASS |  | CERTIFICATION/STANDARD | JIS | ADDITIONAL FEATURES EN | FOR 150 mm ND FLANGE,WITH INNER AND OUTER RINGS | ADDITIONAL FEATURES ES |  | ADDITIONAL FEATURES FR | [25 empty] | Production Completed
STP_005 | Data Enrichment | SYC | SYC | OK | 2022-11-24 | 2022-11-26 |  | PASAR_4011 | 013838 | PSR013838 | CONSUMABLES | C | PD | 1825 | ERSA | OTHERS | GASKET, METALLIC, SPIRAL WOUND, SUS 304, DIMENSION/SPECIFICATION: FOR 25 mm ND FLANGE; PRESSURE RATING: 40K; TEMPERATURE: 400~500 DEG. C., WITH INNER AND OUTER RINGS, CONFORMING TO JIS STANDARD. | GASKET, METALLIC, SPIRAL WOUND, SUS 304, DIMENSION/SPECIFICATION: FOR 25 mm ND FLANGE; PRESSURE RATING: 40K; TEMPERATURE: 400~500 DEG. C., WITH INNER AND OUTER RINGS, CONFORMING TO JIS STANDARD. | PC |  |  | I AND A TRADING | Url Not Found | [11 empty] | I AND A TRADING | [8 empty] | Cleansed | GASKET | SPIRAL WOUND | TYPE | METALLIC | NOMINAL SIZE |  | INSIDE DIAMETER |  | OUTSIDE DIAMETER |  | THICKNESS |  | INNER RING INSIDE DIAMETER |  | OUTER RING OUTSIDE DIAMETER |  | FILLER MATERIAL |  | WINDING MATERIAL | SUS 304 | INNER RING MATERIAL |  | OUTER RING MATERIAL |  | PRESSURE CLASS/RATING | 40 K | TEMPERATURE RATING | 400 TO 500 DEG C | HAZARD CLASS |  | CERTIFICATION/STANDARD | JIS | ADDITIONAL FEATURES EN | FOR 25 mm ND FLANGE,WITH INNER AND OUTER RINGS | ADDITIONAL FEATURES ES |  | ADDITIONAL FEATURES FR | [25 empty] | Production Completed
STP_005 | Data Enrichment | SYC | SYC | OK | 2022-11-24 | 2022-11-26 |  | PASAR_4012 | 054465 | PSR054465 | CONSUMABLES | B | PD | 1825 | ERSA | OTHERS | GASKET, METALLIC, SPIRAL WOUND, SUS 304, DIMENSIONS: 20 MM I.D. X 30 MM O.D. X 3.2 MM THICK, WITHOUT RINGS, WITH GRAPHITE TAPE FILLER; MFR: REIGN-NAN SALES INDUSTRY & GENERAL CONTRACTOR INC | GASKET, METALLIC, SPIRAL WOUND, SUS 304, DIMENSIONS: 20 MM I.D. X 30 MM O.D. X 3.2 MM THICK, WITHOUT RINGS, WITH GRAPHITE TAPE FILLER; MFR: REIGN-NAN SALES INDUSTRY & GENERAL CONTRACTOR INC | PC |  |  | REIGN-NAN SALES INDUSTRY AND GENERAL CONTRACTOR, INC. | Url Not Found |  | REIGN-NAN SALES INDUSTRY & GENERAL CONTRACTOR INC | [9 empty] | REIGN-NAN SALES INDUSTRY AND GENERAL CONTRACTOR, INC. | [8 empty] | Cleansed | GASKET | SPIRAL WOUND | TYPE | METALLIC | NOMINAL SIZE |  | INSIDE DIAMETER | 20 MM | OUTSIDE DIAMETER | 30 MM | THICKNESS | 3.2 MM | INNER RING INSIDE DIAMETER |  | OUTER RING OUTSIDE DIAMETER |  | FILLER MATERIAL | GRAPHITE TAPE | WINDING MATERIAL | SUS 304 | INNER RING MATERIAL |  | OUTER RING MATERIAL |  | PRESSURE CLASS/RATING |  | TEMPERATURE RATING |  | HAZARD CLASS |  | CERTIFICATION/STANDARD |  | ADDITIONAL FEATURES EN | WITHOUT RINGS | ADDITIONAL FEATURES ES |  | ADDITIONAL FEATURES FR | [25 empty] | Production Completed
STP_005 | Data Enrichment | SYC | SYC | OK | 2022-11-24 | 2022-11-26 |  | PASAR_4013 | 938050 | PSR938050 | CONSUMABLES | C | PD | 1825 | ERSA | OTHERS | GASKET, METALLIC, SPIRAL WOUND, SUS 304, FILLER MATERIAL: GRAPHITE, INNER RING I.D.: 146 mm, WINDING I.D.: 159 mm, WINDING O.D.: 176 mm, CAN WITHSTAND PRESSURE RATING 63K AND TEMPERATURE:400-500 DEG. F., WITHOUT | GASKET, METALLIC, SPIRAL WOUND, SUS 304, FILLER MATERIAL: GRAPHITE, INNER RING I.D.: 146 mm, WINDING I.D.: 159 mm, WINDING O.D.: 176 mm, CAN WITHSTAND PRESSURE RATING 63K AND TEMPERATURE:400-500 DEG. F., WITHOUT OUTER RING, FLOWING MEDIUM: SAT. STEAM | PC |  |  |  | Url Not Found | [20 empty] | Cleansed | GASKET | SPIRAL WOUND | TYPE | METALLIC | NOMINAL SIZE |  | INSIDE DIAMETER |  | OUTSIDE DIAMETER |  | THICKNESS |  | INNER RING INSIDE DIAMETER | 146 MM | OUTER RING OUTSIDE DIAMETER |  | FILLER MATERIAL | GRAPHITE | WINDING MATERIAL | SUS 304 | INNER RING MATERIAL |  | OUTER RING MATERIAL |  | PRESSURE CLASS/RATING | 63 K | TEMPERATURE RATING | 400 TO 500 DEG C | HAZARD CLASS |  | CERTIFICATION/STANDARD |  | ADDITIONAL FEATURES EN | INNER RING ID: 146 mm,WINDING ID: 159 mm,WINDING OD: 176 mm,WITHOUT OUTER RING,FLOWING MEDIUM: SAT STEAM | ADDITIONAL FEATURES ES |  | ADDITIONAL FEATURES FR | [25 empty] | Production Completed
STP_005 | Data Enrichment | SYC | SYC | OK | 2022-11-24 | 2022-11-26 |  | PASAR_4014 | 938046 | PSR938046 | CONSUMABLES | C | PD | 1825 | ERSA | OTHERS | GASKET, METALLIC, SPIRAL WOUND, SUS 304, FILLER MATERIAL: GRAPHITE, INNER RING I.D.: 232 mm, WINDING I.D.: 245 mm, WINDING O.D.: 260 mm, CENTER RING O.D.: 283 mm, CAN WITHSTAND PRESSURE RATING 63K AND TEMPERATURE:400-500 | GASKET, METALLIC, SPIRAL WOUND, SUS 304, FILLER MATERIAL: GRAPHITE, INNER RING I.D.: 232 mm, WINDING I.D.: 245 mm, WINDING O.D.: 260 mm, CENTER RING O.D.: 283 mm, CAN WITHSTAND PRESSURE RATING 63K AND TEMPERATURE:400-500 DEG. F. FLOWING MEDIUM: SAT. STEAM | PC |  |  | AMERICAN PACKING INDUSTRIES (PHILS.) CORP. | Url Not Found | [11 empty] | AMERICAN PACKING INDUSTRIES (PHILS.) CORP. | [8 empty] | Cleansed | GASKET | SPIRAL WOUND | TYPE | METALLIC | NOMINAL SIZE |  | INSIDE DIAMETER |  | OUTSIDE DIAMETER |  | THICKNESS |  | INNER RING INSIDE DIAMETER | 232 MM | OUTER RING OUTSIDE DIAMETER |  | FILLER MATERIAL | GRAPHITE | WINDING MATERIAL | SUS 304 | INNER RING MATERIAL |  | OUTER RING MATERIAL |  | PRESSURE CLASS/RATING | 63 K | TEMPERATURE RATING | 400 TO 500 DEG C | HAZARD CLASS |  | CERTIFICATION/STANDARD |  | ADDITIONAL FEATURES EN | INNER RING ID: 232 mm, WINDING ID: 245 mm, WINDING OD: 260 mm, CENTER RING OD: 283 mm,FLOWING MEDIUM: SAT STEAM | ADDITIONAL FEATURES ES |  | ADDITIONAL FEATURES FR | [25 empty] | Production Completed
STP_005 | Data Enrichment | SYC | SYC | OK | 2022-11-24 | 2022-11-26 |  | PASAR_4015 | 938045 | PSR938045 | CONSUMABLES | C | PD | 1825 | ERSA | OTHERS | GASKET, METALLIC, SPIRAL WOUND, SUS 304, FILLER MATERIAL: GRAPHITE, INNER RING I.D.: 283 mm, WINDING I.D.: 300 mm, WINDING O.D.: 338mm, CAN WITHSTAND PRESSURE RATING 63K AND TEMPERATURE:400-500 DEG. F. WITHOUT | GASKET, METALLIC, SPIRAL WOUND, SUS 304, FILLER MATERIAL: GRAPHITE, INNER RING I.D.: 283 mm, WINDING I.D.: 300 mm, WINDING O.D.: 338mm, CAN WITHSTAND PRESSURE RATING 63K AND TEMPERATURE:400-500 DEG. F. WITHOUT OUTER RING. FLOWING MEDIUM: SAT. STEAM | PC |  |  | AMERICAN PACKING INDUSTRIES (PHILS.) CORP. | Url Not Found | [11 empty] | AMERICAN PACKING INDUSTRIES (PHILS.) CORP. | [8 empty] | Cleansed | GASKET | SPIRAL WOUND | TYPE | METALLIC | NOMINAL SIZE |  | INSIDE DIAMETER |  | OUTSIDE DIAMETER |  | THICKNESS |  | INNER RING INSIDE DIAMETER | 283 MM | OUTER RING OUTSIDE DIAMETER |  | FILLER MATERIAL | GRAPHITE | WINDING MATERIAL | SUS 304 | INNER RING MATERIAL |  | OUTER RING MATERIAL |  | PRESSURE CLASS/RATING | 63 K | TEMPERATURE RATING | 400 TO 500 DEG C | HAZARD CLASS |  | CERTIFICATION/STANDARD |  | ADDITIONAL FEATURES EN | INNER RING ID: 283 mm, WINDING ID: 300 mm, WINDING OD: 338mm,WITHOUT OUTER RING,FLOWING MEDIUM: SAT STEAM | ADDITIONAL FEATURES ES |  | ADDITIONAL FEATURES FR | [25 empty] | Production Completed
STP_005 | Data Enrichment | SYC | SYC | OK | 2022-11-24 | 2022-11-26 |  | PASAR_4016 | 938047 | PSR938047 | CONSUMABLES | B | PD | 1825 | ERSA | OTHERS | GASKET, METALLIC, SPIRAL WOUND, SUS 304, FILLER MATERIAL: GRAPHITE, INNER RING I.D.: 347 mm, WINDING I.D.: 397 mm, WINDING O.D.: 405 mm, CAN WITHSTAND PRESSURE RATING 63K AND TEMPERATURE:400-500 DEG. F., WITHOUT | GASKET, METALLIC, SPIRAL WOUND, SUS 304, FILLER MATERIAL: GRAPHITE, INNER RING I.D.: 347 mm, WINDING I.D.: 397 mm, WINDING O.D.: 405 mm, CAN WITHSTAND PRESSURE RATING 63K AND TEMPERATURE:400-500 DEG. F., WITHOUT OUTER RING. FLOWING MEDIUM: SAT. STEAM | PC |  |  |  | Url Not Found | [20 empty] | Cleansed | GASKET | SPIRAL WOUND | TYPE | METALLIC | NOMINAL SIZE |  | INSIDE DIAMETER |  | OUTSIDE DIAMETER |  | THICKNESS |  | INNER RING INSIDE DIAMETER | 347 MM | OUTER RING OUTSIDE DIAMETER |  | FILLER MATERIAL | GRAPHITE | WINDING MATERIAL | SUS 304 | INNER RING MATERIAL |  | OUTER RING MATERIAL |  | PRESSURE CLASS/RATING | 63 K | TEMPERATURE RATING | 400 TO 500 DEG C | HAZARD CLASS |  | CERTIFICATION/STANDARD |  | ADDITIONAL FEATURES EN | INNER RING ID: 347 mm, WINDING ID: 397 mm, WINDING OD: 405 mm,WITHOUT OUTER RING,FLOWING MEDIUM: SAT STEAM | ADDITIONAL FEATURES ES |  | ADDITIONAL FEATURES FR | [25 empty] | Production Completed
STP_005 | Data Enrichment | SYC | SYC | OK | 2022-11-24 | 2022-11-26 |  | PASAR_4017 | 938048 | PSR938048 | CONSUMABLES | C | PD | 1825 | ERSA | OTHERS | GASKET, METALLIC, SPIRAL WOUND, SUS 304, FILLER MATERIAL: GRAPHITE, INNER RING I.D.: 50 mm, WINDING I.D.: 64 mm, WINDING O.D.: 88 mm, CENTER RING O.D.: 104 mm, CAN WITHSTAND PRESSURE RATING 63K AND TEMPERATURE:400-500 DEG. F., FLOWING | GASKET, METALLIC, SPIRAL WOUND, SUS 304, FILLER MATERIAL: GRAPHITE, INNER RING I.D.: 50 mm, WINDING I.D.: 64 mm, WINDING O.D.: 88 mm, CENTER RING O.D.: 104 mm, CAN WITHSTAND PRESSURE RATING 63K AND TEMPERATURE:400-500 DEG. F. FLOWING MEDIUM: SAT. STEAM | PC |  |  | AMERICAN PACKING INDUSTRIES (PHILS.) CORP. | Url Not Found | [11 empty] | AMERICAN PACKING INDUSTRIES (PHILS.) CORP. | [8 empty] | Cleansed | GASKET | SPIRAL WOUND | TYPE | METALLIC | NOMINAL SIZE |  | INSIDE DIAMETER |  | OUTSIDE DIAMETER |  | THICKNESS |  | INNER RING INSIDE DIAMETER | 50 MM | OUTER RING OUTSIDE DIAMETER |  | FILLER MATERIAL | GRAPHITE | WINDING MATERIAL | SUS 304 | INNER RING MATERIAL |  | OUTER RING MATERIAL |  | PRESSURE CLASS/RATING | 63 K | TEMPERATURE RATING | 400 TO 500 DEG C | HAZARD CLASS |  | CERTIFICATION/STANDARD |  | ADDITIONAL FEATURES EN | INNER RING ID: 50 mm, WINDING ID: 64 mm, WINDING OD: 88 mm, CENTER RING OD: 104 mm,FLOWING MEDIUM: SAT STEAM | ADDITIONAL FEATURES ES |  | ADDITIONAL FEATURES FR | [25 empty] | Production Completed
STP_005 | Data Enrichment | SYC | SYC | OK | 2022-11-24 | 2022-11-26 |  | PASAR_4018 | 938051 | PSR938051 | CONSUMABLES | C | PD | 1825 | ERSA | OTHERS | GASKET, METALLIC, SPIRAL WOUND, SUS 304, FILLER MATERIAL: GRAPHITE, WINDING I.D.: 408 mm, WINDING O.D.: 454 mm, CAN WITHSTAND PRESSURE RATING 63K AND TEMPERATURE:400-500 DEG. F. WITHOUT OUTER AND INNER RING. FLOWING MEDIUM: SAT. STEAM | GASKET, METALLIC, SPIRAL WOUND, SUS 304, FILLER MATERIAL: GRAPHITE, WINDING I.D.: 408 mm, WINDING O.D.: 454 mm, CAN WITHSTAND PRESSURE RATING 63K AND TEMPERATURE:400-500 DEG. F. WITHOUT OUTER AND INNER RING. FLOWING MEDIUM: SAT. STEAM | PC |  |  |  | Url Not Found | [20 empty] | Cleansed | GASKET | SPIRAL WOUND | TYPE | METALLIC | NOMINAL SIZE |  | INSIDE DIAMETER |  | OUTSIDE DIAMETER |  | THICKNESS |  | INNER RING INSIDE DIAMETER |  | OUTER RING OUTSIDE DIAMETER |  | FILLER MATERIAL | GRAPHITE | WINDING MATERIAL | SUS 304 | INNER RING MATERIAL |  | OUTER RING MATERIAL |  | PRESSURE CLASS/RATING | 63 K | TEMPERATURE RATING | 400 TO 500 DEG C | HAZARD CLASS |  | CERTIFICATION/STANDARD |  | ADDITIONAL FEATURES EN | WINDING ID: 408 mm, WINDING OD: 454 mm,WITHOUT OUTER AND INNER RING,FLOWING MEDIUM: SAT STEAM | ADDITIONAL FEATURES ES |  | ADDITIONAL FEATURES FR | [25 empty] | Production Completed
STP_005 | Data Enrichment | SYC | SYC | OK | 2022-11-24 | 2022-11-26 |  | PASAR_4019 | 066877 | PSR066877 | CONSUMABLES | C | PD | 3000 | ERSA | OTHERS | GASKET, METALLIC, SPIRAL WOUND, SUS 316, 410 mm I.D. X 435 mm O.D. X 4.5 mm THICK, GRAPHITE TAPE FILLER MATERIAL, WITHOUT INNER AND OUTER RING, MATERIAL: STAINLESS STEEL TYPE 316; BRAND: TOMBO OR ANY EQUIVALENT; FOR FSFE | GASKET, METALLIC, SPIRAL WOUND, SUS 316, 410 mm I.D. X 435 mm O.D. X 4.5 mm THICK, GRAPHITE TAPE FILLER MATERIAL, WITHOUT INNER AND OUTER RING, MATERIAL: STAINLESS STEEL TYPE 316; BRAND: TOMBO OR ANY EQUIVALENT; FOR FSFE AND CF CIRCULATION PUMP | PC |  |  |  | Url Not Found | [13 empty] | FSFE AND CF CIRCULATION PUMP | [6 empty] | Cleansed | GASKET | SPIRAL WOUND | TYPE | METALLIC | NOMINAL SIZE |  | INSIDE DIAMETER | 410 MM | OUTSIDE DIAMETER | 435 MM | THICKNESS | 4.5 MM | INNER RING INSIDE DIAMETER |  | OUTER RING OUTSIDE DIAMETER |  | FILLER MATERIAL | GRAPHITE TAPE | WINDING MATERIAL | SUS 316 | INNER RING MATERIAL | STAINLESS STEEL 316 | OUTER RING MATERIAL | STAINLESS STEEL 316 | PRESSURE CLASS/RATING |  | TEMPERATURE RATING |  | HAZARD CLASS |  | CERTIFICATION/STANDARD |  | ADDITIONAL FEATURES EN | WITHOUT INNER AND OUTER RING,BRAND: TOMBO OR ANY EQUIVALENT | ADDITIONAL FEATURES ES |  | ADDITIONAL FEATURES FR | [25 empty] | Production Completed
STP_005 | Data Enrichment | SYC | SYC | OK | 2022-11-24 | 2022-11-26 |  | PASAR_4020 | 052190 | PSR052190 | CONSUMABLES | B | PD | 1825 | ERSA | OTHERS | GASKET, METALLIC, SPIRAL WOUND, SUS 316L, SIZE: DN125, PRESSURE RATING: PN40, FLANGE STANDARD: DIN 2635, FOR SATURATED STEAM APPLICATION | GASKET, METALLIC, SPIRAL WOUND, SUS 316L, SIZE: DN125, PRESSURE RATING: PN40, FLANGE STANDARD: DIN 2635, FOR SATURATED STEAM APPLICATION | PC |  |  |  | Url Not Found | [20 empty] | Cleansed | GASKET | SPIRAL WOUND | TYPE | METALLIC | NOMINAL SIZE | 125 MM | INSIDE DIAMETER |  | OUTSIDE DIAMETER |  | THICKNESS |  | INNER RING INSIDE DIAMETER |  | OUTER RING OUTSIDE DIAMETER |  | FILLER MATERIAL |  | WINDING MATERIAL | SUS 316L | INNER RING MATERIAL |  | OUTER RING MATERIAL |  | PRESSURE CLASS/RATING | 40 BAR | TEMPERATURE RATING |  | HAZARD CLASS |  | CERTIFICATION/STANDARD | DIN 2635 (FLANGE) | ADDITIONAL FEATURES EN | FOR SATURATED STEAM APPLICATION | ADDITIONAL FEATURES ES |  | ADDITIONAL FEATURES FR | [25 empty] | Production Completed
STP_005 | Data Enrichment | SYC | SYC | OK | 2022-11-24 | 2022-11-26 |  | PASAR_4024 | 947790 | PSR947790 | CONSUMABLES | C | PD | 1825 | ERSA | OTHERS | GASKET, NON-METALLIC, FLAT-RING TYPE, PTFE, NPS 1 x 150 LB, 1/8" THICK, ASME B16.21, BRAND: DURLON 9600/GARLOK FAWN GYLON 3500; FOR 98% H2SO4 APPLICATION | GASKET, NON-METALLIC, FLAT-RING TYPE, PTFE, NPS 1 x 150 LB, 1/8" THICK, ASME B16.21, BRAND: DURLON 9600/GARLOK FAWN GYLON 3500; FOR 98% H2SO4 APPLICATION | PC |  |  | AMERICAN PACKING INDUSTRIES (PHILS.) CORP. | Url Not Found | [11 empty] | AMERICAN PACKING INDUSTRIES (PHILS.) CORP. | [8 empty] | Cleansed | GASKET | NO MODIFIER | TYPE | NON-METALLIC,FLAT-RING | NOMINAL SIZE | NPS 1 | INSIDE DIAMETER |  | OUTSIDE DIAMETER |  | THICKNESS | 1/8 IN | MATERIAL | PTFE,DURLON 9600/GARLOK FAWN GYLON 3500 | PRESSURE CLASS/RATING | 150 LB | TEMPERATURE RATING |  | HAZARD CLASS |  | CERTIFICATION/STANDARD | ASME B16.21 | ADDITIONAL FEATURES EN | FOR 98% H2SO4 APPLICATION | ADDITIONAL FEATURES ES |  | ADDITIONAL FEATURES FR | [35 empty] | Production Completed
STP_005 | Data Enrichment | SYC | SYC | OK | 2022-11-24 | 2022-11-26 |  | PASAR_4025 | 947789 | PSR947789 | CONSUMABLES | C | PD | 1825 | ERSA | OTHERS | GASKET, NON-METALLIC, FLAT-RING TYPE, PTFE, NPS 1 x JIS 10K, 1/8" THICK, JIS B2404, BRAND: DURLON 9600/GARLOK FAWN GYLON 3500; FOR 98% H2SO4 APPLICATION | GASKET, NON-METALLIC, FLAT-RING TYPE, PTFE, NPS 1 x JIS 10K, 1/8" THICK, JIS B2404, BRAND: DURLON 9600/GARLOK FAWN GYLON 3500; FOR 98% H2SO4 APPLICATION | PC |  |  | AMERICAN PACKING INDUSTRIES (PHILS.) CORP. | Url Not Found | [11 empty] | AMERICAN PACKING INDUSTRIES (PHILS.) CORP. | [8 empty] | Cleansed | GASKET | NO MODIFIER | TYPE | NON-METALLIC,FLAT-RING | NOMINAL SIZE | NPS 1 | INSIDE DIAMETER |  | OUTSIDE DIAMETER |  | THICKNESS | 1/8 IN | MATERIAL | PTFE,DURLON 9600/GARLOK FAWN GYLON 3500 | PRESSURE CLASS/RATING | JIS 10K | TEMPERATURE RATING |  | HAZARD CLASS |  | CERTIFICATION/STANDARD | JIS B2404 | ADDITIONAL FEATURES EN | FOR 98% H2SO4 APPLICATION | ADDITIONAL FEATURES ES |  | ADDITIONAL FEATURES FR | [35 empty] | Production Completed
STP_005 | Data Enrichment | SYC | SYC | OK | 2022-11-24 | 2022-11-26 |  | PASAR_4026 | 947788 | PSR947788 | CONSUMABLES | C | PD | 1825 | ERSA | OTHERS | GASKET, NON-METALLIC, FLAT-RING TYPE, PTFE, NPS 1/2 x JIS 10K, 1/8" THICK, JIS B2404, BRAND: DURLON 9600/GARLOK FAWN GYLON 3500; FOR 98% H2SO4 APPLICATION | GASKET, NON-METALLIC, FLAT-RING TYPE, PTFE, NPS 1/2 x JIS 10K, 1/8" THICK, JIS B2404, BRAND: DURLON 9600/GARLOK FAWN GYLON 3500; FOR 98% H2SO4 APPLICATION | PC |  |  | AMERICAN PACKING INDUSTRIES (PHILS.) CORP. | Url Not Found | [11 empty] | AMERICAN PACKING INDUSTRIES (PHILS.) CORP. | [8 empty] | Cleansed | GASKET | NO MODIFIER | TYPE | NON-METALLIC,FLAT-RING | NOMINAL SIZE | NPS 1/2 | INSIDE DIAMETER |  | OUTSIDE DIAMETER |  | THICKNESS | 1/8 IN | MATERIAL | PTFE,DURLON 9600/GARLOK FAWN GYLON 3500 | PRESSURE CLASS/RATING | JIS 10K | TEMPERATURE RATING |  | HAZARD CLASS |  | CERTIFICATION/STANDARD | JIS B2404 | ADDITIONAL FEATURES EN | FOR 98% H2SO4 APPLICATION | ADDITIONAL FEATURES ES |  | ADDITIONAL FEATURES FR | [35 empty] | Production Completed
STP_005 | Data Enrichment | SYC | SYC | OK | 2022-11-24 | 2022-11-26 |  | PASAR_4027 | 947800 | PSR947800 | CONSUMABLES | C | PD | 1825 | ERSA | OTHERS | GASKET, NON-METALLIC, FLAT-RING TYPE, PTFE, NPS 10 x 150 LB, 1/8" THICK, ASME B16.21, BRAND: DURLON 9600/GARLOK FAWN GYLON 3500; FOR 98% H2SO4 APPLICATION | GASKET, NON-METALLIC, FLAT-RING TYPE, PTFE, NPS 10 x 150 LB, 1/8" THICK, ASME B16.21, BRAND: DURLON 9600/GARLOK FAWN GYLON 3500; FOR 98% H2SO4 APPLICATION | PC |  |  | AMERICAN PACKING INDUSTRIES (PHILS.) CORP. | Url Not Found | [11 empty] | AMERICAN PACKING INDUSTRIES (PHILS.) CORP. | [8 empty] | Cleansed | GASKET | NO MODIFIER | TYPE | NON-METALLIC,FLAT-RING | NOMINAL SIZE | NPS 10 | INSIDE DIAMETER |  | OUTSIDE DIAMETER |  | THICKNESS | 1/8 IN | MATERIAL | PTFE,DURLON 9600/GARLOK FAWN GYLON 3500 | PRESSURE CLASS/RATING | 150 LB | TEMPERATURE RATING |  | HAZARD CLASS |  | CERTIFICATION/STANDARD | ASME B16.21 | ADDITIONAL FEATURES EN | FOR 98% H2SO4 APPLICATION | ADDITIONAL FEATURES ES |  | ADDITIONAL FEATURES FR | [35 empty] | Production Completed
STP_005 | Data Enrichment | SYC | SYC | OK | 2022-11-24 | 2022-11-26 |  | PASAR_4028 | 947791 | PSR947791 | CONSUMABLES | C | PD | 1825 | ERSA | OTHERS | GASKET, NON-METALLIC, FLAT-RING TYPE, PTFE, NPS 1-1/2 x 150 LB, 1/8" THICK, ASME B16.21, BRAND: DURLON 9600/GARLOK FAWN GYLON 3500; FOR 98% H2SO4 APPLICATION | GASKET, NON-METALLIC, FLAT-RING TYPE, PTFE, NPS 1-1/2 x 150 LB, 1/8" THICK, ASME B16.21, BRAND: DURLON 9600/GARLOK FAWN GYLON 3500; FOR 98% H2SO4 APPLICATION | PC |  |  | AMERICAN PACKING INDUSTRIES (PHILS.) CORP. | Url Not Found | [11 empty] | AMERICAN PACKING INDUSTRIES (PHILS.) CORP. | [8 empty] | Cleansed | GASKET | NO MODIFIER | TYPE | NON-METALLIC,FLAT-RING | NOMINAL SIZE | NPS 1-1/2 | INSIDE DIAMETER |  | OUTSIDE DIAMETER |  | THICKNESS | 1/8 IN | MATERIAL | PTFE,DURLON 9600/GARLOK FAWN GYLON 3500 | PRESSURE CLASS/RATING | 150 LB | TEMPERATURE RATING |  | HAZARD CLASS |  | CERTIFICATION/STANDARD | ASME B16.21 | ADDITIONAL FEATURES EN | FOR 98% H2SO4 APPLICATION | ADDITIONAL FEATURES ES |  | ADDITIONAL FEATURES FR | [35 empty] | Production Completed
STP_005 | Data Enrichment | SYC | SYC | OK | 2022-11-24 | 2022-11-26 |  | PASAR_4029 | 947801 | PSR947801 | CONSUMABLES | C | PD | 1825 | ERSA | OTHERS | GASKET, NON-METALLIC, FLAT-RING TYPE, PTFE, NPS 12 x 150 LB, 1/8" THICK, ASME B16.21, BRAND: DURLON 9600/GARLOK FAWN GYLON 3500; FOR 98% H2SO4 APPLICATION | GASKET, NON-METALLIC, FLAT-RING TYPE, PTFE, NPS 12 x 150 LB, 1/8" THICK, ASME B16.21, BRAND: DURLON 9600/GARLOK FAWN GYLON 3500; FOR 98% H2SO4 APPLICATION | PC |  |  | AMERICAN PACKING INDUSTRIES (PHILS.) CORP. | Url Not Found | [11 empty] | AMERICAN PACKING INDUSTRIES (PHILS.) CORP. | [8 empty] | Cleansed | GASKET | NO MODIFIER | TYPE | NON-METALLIC,FLAT-RING | NOMINAL SIZE | NPS 12 | INSIDE DIAMETER |  | OUTSIDE DIAMETER |  | THICKNESS | 1/8 IN | MATERIAL | PTFE,DURLON 9600/GARLOK FAWN GYLON 3500 | PRESSURE CLASS/RATING | 150 LB | TEMPERATURE RATING |  | HAZARD CLASS |  | CERTIFICATION/STANDARD | ASME B16.21 | ADDITIONAL FEATURES EN | FOR 98% H2SO4 APPLICATION | ADDITIONAL FEATURES ES |  | ADDITIONAL FEATURES FR | [35 empty] | Production Completed
STP_005 | Data Enrichment | SYC | SYC | OK | 2022-11-24 | 2022-11-26 |  | PASAR_4030 | 947802 | PSR947802 | CONSUMABLES | C | PD | 1825 | ERSA | OTHERS | GASKET, NON-METALLIC, FLAT-RING TYPE, PTFE, NPS 14 x JIS 10K, 1/8" THICK, JIS B2404, BRAND: DURLON 9600/GARLOK FAWN GYLON 3500; FOR 98% H2SO4 APPLICATION | GASKET, NON-METALLIC, FLAT-RING TYPE, PTFE, NPS 14 x JIS 10K, 1/8" THICK, JIS B2404, BRAND: DURLON 9600/GARLOK FAWN GYLON 3500; FOR 98% H2SO4 APPLICATION | PC |  |  | AMERICAN PACKING INDUSTRIES (PHILS.) CORP. | Url Not Found | [11 empty] | AMERICAN PACKING INDUSTRIES (PHILS.) CORP. | [8 empty] | Cleansed | GASKET | NO MODIFIER | TYPE | NON-METALLIC,FLAT-RING | NOMINAL SIZE | NPS 14 | INSIDE DIAMETER |  | OUTSIDE DIAMETER |  | THICKNESS | 1/8 IN | MATERIAL | PTFE,DURLON 9600/GARLOK FAWN GYLON 3500 | PRESSURE CLASS/RATING | JIS 10K | TEMPERATURE RATING |  | HAZARD CLASS |  | CERTIFICATION/STANDARD | JIS B2404 | ADDITIONAL FEATURES EN | FOR 98% H2SO4 APPLICATION | ADDITIONAL FEATURES ES |  | ADDITIONAL FEATURES FR | [35 empty] | Production Completed
STP_005 | Data Enrichment | SYC | SYC | OK | 2022-11-24 | 2022-11-26 |  | PASAR_4031 | 947803 | PSR947803 | CONSUMABLES | C | PD | 1825 | ERSA | OTHERS | GASKET, NON-METALLIC, FLAT-RING TYPE, PTFE, NPS 16 x 150 LB, 1/8" THICK, ASME B16.21, BRAND: DURLON 9600/GARLOK FAWN GYLON 3500; FOR 98% H2SO4 APPLICATION | GASKET, NON-METALLIC, FLAT-RING TYPE, PTFE, NPS 16 x 150 LB, 1/8" THICK, ASME B16.21, BRAND: DURLON 9600/GARLOK FAWN GYLON 3500; FOR 98% H2SO4 APPLICATION | PC |  |  | AMERICAN PACKING INDUSTRIES (PHILS.) CORP. | Url Not Found | [11 empty] | AMERICAN PACKING INDUSTRIES (PHILS.) CORP. | [8 empty] | Cleansed | GASKET | NO MODIFIER | TYPE | NON-METALLIC,FLAT-RING | NOMINAL SIZE | NPS 16 | INSIDE DIAMETER |  | OUTSIDE DIAMETER |  | THICKNESS | 1/8 IN | MATERIAL | PTFE,DURLON 9600/GARLOK FAWN GYLON 3500 | PRESSURE CLASS/RATING | 150 LB | TEMPERATURE RATING |  | HAZARD CLASS |  | CERTIFICATION/STANDARD | ASME B16.21 | ADDITIONAL FEATURES EN | FOR 98% H2SO4 APPLICATION | ADDITIONAL FEATURES ES |  | ADDITIONAL FEATURES FR | [35 empty] | Production Completed
STP_005 | Data Enrichment | SYC | SYC | OK | 2022-11-24 | 2022-11-26 |  | PASAR_4032 | 947792 | PSR947792 | CONSUMABLES | C | PD | 1825 | ERSA | OTHERS | GASKET, NON-METALLIC, FLAT-RING TYPE, PTFE, NPS 2 x 150 LB, 1/8" THICK, ASME B16.21, BRAND: DURLON 9600/GARLOK FAWN GYLON 3500; FOR 98% H2SO4 APPLICATION | GASKET, NON-METALLIC, FLAT-RING TYPE, PTFE, NPS 2 x 150 LB, 1/8" THICK, ASME B16.21, BRAND: DURLON 9600/GARLOK FAWN GYLON 3500; FOR 98% H2SO4 APPLICATION | PC |  |  | AMERICAN PACKING INDUSTRIES (PHILS.) CORP. | Url Not Found | [11 empty] | AMERICAN PACKING INDUSTRIES (PHILS.) CORP. | [8 empty] | Cleansed | GASKET | NO MODIFIER | TYPE | NON-METALLIC,FLAT-RING | NOMINAL SIZE | NPS 2 | INSIDE DIAMETER |  | OUTSIDE DIAMETER |  | THICKNESS | 1/8 IN | MATERIAL | PTFE,DURLON 9600/GARLOK FAWN GYLON 3500 | PRESSURE CLASS/RATING | 150 LB | TEMPERATURE RATING |  | HAZARD CLASS |  | CERTIFICATION/STANDARD | ASME B16.21 | ADDITIONAL FEATURES EN | FOR 98% H2SO4 APPLICATION | ADDITIONAL FEATURES ES |  | ADDITIONAL FEATURES FR | [35 empty] | Production Completed
STP_005 | Data Enrichment | SYC | SYC | OK | 2022-11-24 | 2022-11-26 |  | PASAR_4033 | 947805 | PSR947805 | CONSUMABLES | C | PD | 1825 | ERSA | OTHERS | GASKET, NON-METALLIC, FLAT-RING TYPE, PTFE, NPS 22 x 150 LB, 1/8" THICK, ASME B16.21, BRAND: DURLON 9600/GARLOK FAWN GYLON 3500; FOR 98% H2SO4 APPLICATION | GASKET, NON-METALLIC, FLAT-RING TYPE, PTFE, NPS 22 x 150 LB, 1/8" THICK, ASME B16.21, BRAND: DURLON 9600/GARLOK FAWN GYLON 3500; FOR 98% H2SO4 APPLICATION | PC |  |  | AMERICAN PACKING INDUSTRIES (PHILS.) CORP. | Url Not Found | [11 empty] | AMERICAN PACKING INDUSTRIES (PHILS.) CORP. | [8 empty] | Cleansed | GASKET | NO MODIFIER | TYPE | NON-METALLIC,FLAT-RING | NOMINAL SIZE | NPS 22 | INSIDE DIAMETER |  | OUTSIDE DIAMETER |  | THICKNESS | 1/8 IN | MATERIAL | PTFE,DURLON 9600/GARLOK FAWN GYLON 3500 | PRESSURE CLASS/RATING | 150 LB | TEMPERATURE RATING |  | HAZARD CLASS |  | CERTIFICATION/STANDARD | ASME B16.21 | ADDITIONAL FEATURES EN | FOR 98% H2SO4 APPLICATION | ADDITIONAL FEATURES ES |  | ADDITIONAL FEATURES FR | [35 empty] | Production Completed
STP_005 | Data Enrichment | SYC | SYC | OK | 2022-11-24 | 2022-11-26 |  | PASAR_4034 | 947804 | PSR947804 | CONSUMABLES | C | PD | 1825 | ERSA | OTHERS | GASKET, NON-METALLIC, FLAT-RING TYPE, PTFE, NPS 22 x JIS 10K, 1/8" THICK, JIS B2404, BRAND: DURLON 9600/GARLOK FAWN GYLON 3500; FOR 98% H2SO4 APPLICATION | GASKET, NON-METALLIC, FLAT-RING TYPE, PTFE, NPS 22 x JIS 10K, 1/8" THICK, JIS B2404, BRAND: DURLON 9600/GARLOK FAWN GYLON 3500; FOR 98% H2SO4 APPLICATION | PC |  |  | AMERICAN PACKING INDUSTRIES (PHILS.) CORP. | Url Not Found | [11 empty] | AMERICAN PACKING INDUSTRIES (PHILS.) CORP. | [8 empty] | Cleansed | GASKET | NO MODIFIER | TYPE | NON-METALLIC,FLAT-RING | NOMINAL SIZE | NPS 22 | INSIDE DIAMETER |  | OUTSIDE DIAMETER |  | THICKNESS | 1/8 IN | MATERIAL | PTFE,DURLON 9600/GARLOK FAWN GYLON 3500 | PRESSURE CLASS/RATING | JIS 10K | TEMPERATURE RATING |  | HAZARD CLASS |  | CERTIFICATION/STANDARD | JIS B2404 | ADDITIONAL FEATURES EN | FOR 98% H2SO4 APPLICATION | ADDITIONAL FEATURES ES |  | ADDITIONAL FEATURES FR | [35 empty] | Production Completed
STP_005 | Data Enrichment | SYC | SYC | OK | 2022-11-24 | 2022-11-26 |  | PASAR_4035 | 947806 | PSR947806 | CONSUMABLES | C | PD | 1825 | ERSA | OTHERS | GASKET, NON-METALLIC, FLAT-RING TYPE, PTFE, NPS 26 x 150 LB, 1/8" THICK, ASME B16.21, BRAND: DURLON 9600/GARLOK FAWN GYLON 3500; FOR 98% H2SO4 APPLICATION | GASKET, NON-METALLIC, FLAT-RING TYPE, PTFE, NPS 26 x 150 LB, 1/8" THICK, ASME B16.21, BRAND: DURLON 9600/GARLOK FAWN GYLON 3500; FOR 98% H2SO4 APPLICATION | PC |  |  | AMERICAN PACKING INDUSTRIES (PHILS.) CORP. | Url Not Found | [11 empty] | AMERICAN PACKING INDUSTRIES (PHILS.) CORP. | [8 empty] | Cleansed | GASKET | NO MODIFIER | TYPE | NON-METALLIC,FLAT-RING | NOMINAL SIZE | NPS 26 | INSIDE DIAMETER |  | OUTSIDE DIAMETER |  | THICKNESS | 1/8 IN | MATERIAL | PTFE,DURLON 9600/GARLOK FAWN GYLON 3500 | PRESSURE CLASS/RATING | 150 LB | TEMPERATURE RATING |  | HAZARD CLASS |  | CERTIFICATION/STANDARD | ASME B16.21 | ADDITIONAL FEATURES EN | FOR 98% H2SO4 APPLICATION | ADDITIONAL FEATURES ES |  | ADDITIONAL FEATURES FR | [35 empty] | Production Completed
STP_005 | Data Enrichment | SYC | SYC | OK | 2022-11-24 | 2022-11-26 |  | PASAR_4036 | 947793 | PSR947793 | CONSUMABLES | C | PD | 1825 | ERSA | OTHERS | GASKET, NON-METALLIC, FLAT-RING TYPE, PTFE, NPS 3 x 150 LB, 1/8" THICK, ASME B16.21, BRAND: DURLON 9600/GARLOK FAWN GYLON 3500; FOR 98% H2SO4 APPLICATION | GASKET, NON-METALLIC, FLAT-RING TYPE, PTFE, NPS 3 x 150 LB, 1/8" THICK, ASME B16.21, BRAND: DURLON 9600/GARLOK FAWN GYLON 3500; FOR 98% H2SO4 APPLICATION | PC |  |  | AMERICAN PACKING INDUSTRIES (PHILS.) CORP. | Url Not Found | [11 empty] | AMERICAN PACKING INDUSTRIES (PHILS.) CORP. | [8 empty] | Cleansed | GASKET | NO MODIFIER | TYPE | NON-METALLIC,FLAT-RING | NOMINAL SIZE | NPS 3 | INSIDE DIAMETER |  | OUTSIDE DIAMETER |  | THICKNESS | 1/8 IN | MATERIAL | PTFE,DURLON 9600/GARLOK FAWN GYLON 3500 | PRESSURE CLASS/RATING | 150 LB | TEMPERATURE RATING |  | HAZARD CLASS |  | CERTIFICATION/STANDARD | ASME B16.21 | ADDITIONAL FEATURES EN | FOR 98% H2SO4 APPLICATION | ADDITIONAL FEATURES ES |  | ADDITIONAL FEATURES FR | [35 empty] | Production Completed
STP_005 | Data Enrichment | SYC | SYC | OK | 2022-11-24 | 2022-11-26 |  | PASAR_4037 | 947795 | PSR947795 | CONSUMABLES | C | PD | 1825 | ERSA | OTHERS | GASKET, NON-METALLIC, FLAT-RING TYPE, PTFE, NPS 4 x 150 LB, 1/8" THICK, ASME B16.21, BRAND: DURLON 9600/GARLOK FAWN GYLON 3500; FOR 98% H2SO4 APPLICATION | GASKET, NON-METALLIC, FLAT-RING TYPE, PTFE, NPS 4 x 150 LB, 1/8" THICK, ASME B16.21, BRAND: DURLON 9600/GARLOK FAWN GYLON 3500; FOR 98% H2SO4 APPLICATION | PC |  |  | AMERICAN PACKING INDUSTRIES (PHILS.) CORP. | Url Not Found | [11 empty] | AMERICAN PACKING INDUSTRIES (PHILS.) CORP. | [8 empty] | Cleansed | GASKET | NO MODIFIER | TYPE | NON-METALLIC,FLAT-RING | NOMINAL SIZE | NPS 4 | INSIDE DIAMETER |  | OUTSIDE DIAMETER |  | THICKNESS | 1/8 IN | MATERIAL | PTFE,DURLON 9600/GARLOK FAWN GYLON 3500 | PRESSURE CLASS/RATING | 150 LB | TEMPERATURE RATING |  | HAZARD CLASS |  | CERTIFICATION/STANDARD | ASME B16.21 | ADDITIONAL FEATURES EN | FOR 98% H2SO4 APPLICATION | ADDITIONAL FEATURES ES |  | ADDITIONAL FEATURES FR | [35 empty] | Production Completed
STP_005 | Data Enrichment | SYC | SYC | OK | 2022-11-24 | 2022-11-26 |  | PASAR_4038 | 947794 | PSR947794 | CONSUMABLES | C | PD | 1825 | ERSA | OTHERS | GASKET, NON-METALLIC, FLAT-RING TYPE, PTFE, NPS 4 x JIS 10K, 1/8" THICK, JIS B2404, BRAND: DURLON 9600/GARLOK FAWN GYLON 3500; FOR 98% H2SO4 APPLICATION | GASKET, NON-METALLIC, FLAT-RING TYPE, PTFE, NPS 4 x JIS 10K, 1/8" THICK, JIS B2404, BRAND: DURLON 9600/GARLOK FAWN GYLON 3500; FOR 98% H2SO4 APPLICATION | PC |  |  | AMERICAN PACKING INDUSTRIES (PHILS.) CORP. | Url Not Found | [11 empty] | AMERICAN PACKING INDUSTRIES (PHILS.) CORP. | [8 empty] | Cleansed | GASKET | NO MODIFIER | TYPE | NON-METALLIC,FLAT-RING | NOMINAL SIZE | NPS 4 | INSIDE DIAMETER |  | OUTSIDE DIAMETER |  | THICKNESS | 1/8 IN | MATERIAL | PTFE,DURLON 9600/GARLOK FAWN GYLON 3500 | PRESSURE CLASS/RATING | JIS 10K | TEMPERATURE RATING |  | HAZARD CLASS |  | CERTIFICATION/STANDARD | JIS B2404 | ADDITIONAL FEATURES EN | FOR 98% H2SO4 APPLICATION | ADDITIONAL FEATURES ES |  | ADDITIONAL FEATURES FR | [35 empty] | Production Completed
STP_005 | Data Enrichment | SYC | SYC | OK | 2022-11-24 | 2022-11-26 |  | PASAR_4039 | 947796 | PSR947796 | CONSUMABLES | C | PD | 1825 | ERSA | OTHERS | GASKET, NON-METALLIC, FLAT-RING TYPE, PTFE, NPS 5 x 150 LB, 1/8" THICK, ASME B16.21, BRAND: DURLON 9600/GARLOK FAWN GYLON 3500; FOR 98% H2SO4 APPLICATION | GASKET, NON-METALLIC, FLAT-RING TYPE, PTFE, NPS 5 x 150 LB, 1/8" THICK, ASME B16.21, BRAND: DURLON 9600/GARLOK FAWN GYLON 3500; FOR 98% H2SO4 APPLICATION | PC |  |  | AMERICAN PACKING INDUSTRIES (PHILS.) CORP. | Url Not Found | [11 empty] | AMERICAN PACKING INDUSTRIES (PHILS.) CORP. | [8 empty] | Cleansed | GASKET | NO MODIFIER | TYPE | NON-METALLIC,FLAT-RING | NOMINAL SIZE | NPS 5 | INSIDE DIAMETER |  | OUTSIDE DIAMETER |  | THICKNESS | 1/8 IN | MATERIAL | PTFE,DURLON 9600/GARLOK FAWN GYLON 3500 | PRESSURE CLASS/RATING | 150 LB | TEMPERATURE RATING |  | HAZARD CLASS |  | CERTIFICATION/STANDARD | ASME B16.21 | ADDITIONAL FEATURES EN | FOR 98% H2SO4 APPLICATION | ADDITIONAL FEATURES ES |  | ADDITIONAL FEATURES FR | [35 empty] | Production Completed
STP_005 | Data Enrichment | SYC | SYC | OK | 2022-11-24 | 2022-11-26 |  | PASAR_4040 | 947798 | PSR947798 | CONSUMABLES | C | PD | 1825 | ERSA | OTHERS | GASKET, NON-METALLIC, FLAT-RING TYPE, PTFE, NPS 6 x 150 LB, 1/8" THICK, ASME B16.21, BRAND: DURLON 9600/GARLOK FAWN GYLON 3500; FOR 98% H2SO4 APPLICATION | GASKET, NON-METALLIC, FLAT-RING TYPE, PTFE, NPS 6 x 150 LB, 1/8" THICK, ASME B16.21, BRAND: DURLON 9600/GARLOK FAWN GYLON 3500; FOR 98% H2SO4 APPLICATION | PC |  |  | AMERICAN PACKING INDUSTRIES (PHILS.) CORP. | Url Not Found | [11 empty] | AMERICAN PACKING INDUSTRIES (PHILS.) CORP. | [8 empty] | Cleansed | GASKET | NO MODIFIER | TYPE | NON-METALLIC,FLAT-RING | NOMINAL SIZE | NPS 6 | INSIDE DIAMETER |  | OUTSIDE DIAMETER |  | THICKNESS | 1/8 IN | MATERIAL | PTFE,DURLON 9600/GARLOK FAWN GYLON 3500 | PRESSURE CLASS/RATING | 150 LB | TEMPERATURE RATING |  | HAZARD CLASS |  | CERTIFICATION/STANDARD | ASME B16.21 | ADDITIONAL FEATURES EN | FOR 98% H2SO4 APPLICATION | ADDITIONAL FEATURES ES |  | ADDITIONAL FEATURES FR | [35 empty] | Production Completed
STP_005 | Data Enrichment | SYC | SYC | OK | 2022-11-24 | 2022-11-26 |  | PASAR_4041 | 947797 | PSR947797 | CONSUMABLES | C | PD | 1825 | ERSA | OTHERS | GASKET, NON-METALLIC, FLAT-RING TYPE, PTFE, NPS 6 x JIS 10K, 1/8" THICK, JIS B2404, BRAND: DURLON 9600/GARLOK FAWN GYLON 3500; FOR 98% H2SO4 APPLICATION | GASKET, NON-METALLIC, FLAT-RING TYPE, PTFE, NPS 6 x JIS 10K, 1/8" THICK, JIS B2404, BRAND: DURLON 9600/GARLOK FAWN GYLON 3500; FOR 98% H2SO4 APPLICATION | PC |  |  | AMERICAN PACKING INDUSTRIES (PHILS.) CORP. | Url Not Found | [11 empty] | AMERICAN PACKING INDUSTRIES (PHILS.) CORP. | [8 empty] | Cleansed | GASKET | NO MODIFIER | TYPE | NON-METALLIC,FLAT-RING | NOMINAL SIZE | NPS 6 | INSIDE DIAMETER |  | OUTSIDE DIAMETER |  | THICKNESS | 1/8 IN | MATERIAL | PTFE,DURLON 9600/GARLOK FAWN GYLON 3500 | PRESSURE CLASS/RATING | JIS 10K | TEMPERATURE RATING |  | HAZARD CLASS |  | CERTIFICATION/STANDARD | JIS B2404 | ADDITIONAL FEATURES EN | FOR 98% H2SO4 APPLICATION | ADDITIONAL FEATURES ES |  | ADDITIONAL FEATURES FR | [35 empty] | Production Completed
STP_005 | Data Enrichment | SYC | SYC | OK | 2022-11-24 | 2022-11-26 |  | PASAR_4042 | 947799 | PSR947799 | CONSUMABLES | C | PD | 1825 | ERSA | OTHERS | GASKET, NON-METALLIC, FLAT-RING TYPE, PTFE, NPS 8 x 150 LB, 1/8" THICK, ASME B16.21, BRAND: DURLON 9600/GARLOK FAWN GYLON 3500; FOR 98% H2SO4 APPLICATION | GASKET, NON-METALLIC, FLAT-RING TYPE, PTFE, NPS 8 x 150 LB, 1/8" THICK, ASME B16.21, BRAND: DURLON 9600/GARLOK FAWN GYLON 3500; FOR 98% H2SO4 APPLICATION | PC |  |  | AMERICAN PACKING INDUSTRIES (PHILS.) CORP. | Url Not Found | [11 empty] | AMERICAN PACKING INDUSTRIES (PHILS.) CORP. | [8 empty] | Cleansed | GASKET | NO MODIFIER | TYPE | NON-METALLIC,FLAT-RING | NOMINAL SIZE | NPS 8 | INSIDE DIAMETER |  | OUTSIDE DIAMETER |  | THICKNESS | 1/8 IN | MATERIAL | PTFE,DURLON 9600/GARLOK FAWN GYLON 3500 | PRESSURE CLASS/RATING | 150 LB | TEMPERATURE RATING |  | HAZARD CLASS |  | CERTIFICATION/STANDARD | ASME B16.21 | ADDITIONAL FEATURES EN | FOR 98% H2SO4 APPLICATION | ADDITIONAL FEATURES ES |  | ADDITIONAL FEATURES FR | [35 empty] | Production Completed
STP_005 | Data Enrichment | SYC | SYC | OK | 2022-11-24 | 2022-11-26 |  | PASAR_4057 | 037563 | PSR037563 | CONSUMABLES | B | PD | 1825 | ERSA | OTHERS | GASKET, ø60/ø41, 2 MM, KLINGER PSM200 IBC, PN40, EN 1541-1; POSITION NO.: 38 / 33, REFERENCE DRAWING NO.: 6027027 / 60224381; FOR CONDENSATE SYSTEM / HEATING PIPING, STEAM DRYER, MFR: KUMERA | GASKET, ø60/ø41, 2 MM, KLINGER PSM200 IBC, PN40, EN 1541-1; POSITION NO.: 38 / 33, REFERENCE DRAWING NO.: 6027027 / 60224381; FOR CONDENSATE SYSTEM / HEATING PIPING, STEAM DRYER, MFR: KUMERA | PC |  |  | KUMERA CORPORATION | Url Not Found |  | KUMERA | [9 empty] | KUMERA CORPORATION |  | CONDENSATE SYSTEM/HEATING PIPING,STEAM DRYER |  | KUMERA | 6027027/60224381 |  |  | POS: 38/33 | Cleansed | GASKET | NO MODIFIER | TYPE | INSIDE BOLT CIRCLE | NOMINAL SIZE |  | INSIDE DIAMETER | 41 MM | OUTSIDE DIAMETER | 60 MM | THICKNESS | 2 MM | MATERIAL | KLINGER PSM200 | PRESSURE CLASS/RATING | 40 BAR | TEMPERATURE RATING |  | HAZARD CLASS |  | CERTIFICATION/STANDARD | EN 1514-1 | ADDITIONAL FEATURES EN |  | ADDITIONAL FEATURES ES |  | ADDITIONAL FEATURES FR | [35 empty] | Production Completed
STP_005 | Data Enrichment | SYC | SYC | OK | 2022-11-24 | 2022-11-26 |  | PASAR_4075 | 036170 | PSR036170 | CONSUMABLES | B | V1 | 1825 | ERSA | OTHERS | GASKET, P/N 0315.10013, MATERIAL: RUBBER, SPARE CODE: A0701.1.91; POSITION NO.: 24, REFERENCE DRAWING NO.: Y319ECK.10000; FOR CYLINDER 1ST/3RD STAGE ASSEMBLY, OXYGEN COMPRESSOR (ZW-33.9/10), MFR: HANG ZHOU HANGYANG COMPRESSOR CO.,LTD | GASKET, P/N 0315.10013, MATERIAL: RUBBER, SPARE CODE: A0701.1.91; POSITION NO.: 24, REFERENCE DRAWING NO.: Y319ECK.10000; FOR CYLINDER 1ST/3RD STAGE ASSEMBLY, OXYGEN COMPRESSOR (ZW-33.9/10), MFR: HANG ZHOU HANGYANG COMPRESSOR CO.,LTD | PC |  |  | GENERAL EXPORTATION (H.K.) CO., LTD. | Url Not Found |  | HANG ZHOU HANGYANG COMPRESSOR CO.,LTD | 0315.10013 | [8 empty] | GENERAL EXPORTATION (H.K.) CO., LTD. |  | CYLINDER 1ST/3RD STAGE ASSEMBLY,OXYGEN COMPRESSOR | ZW-33.9/10 | HANG ZHOU HANGYANG COMPRESSOR CO.,LTD | Y319ECK.10000 |  |  | POS: 24 | Cleansed | GASKET | NO MODIFIER | TYPE |  | NOMINAL SIZE |  | INSIDE DIAMETER |  | OUTSIDE DIAMETER |  | THICKNESS |  | MATERIAL | RUBBER | PRESSURE CLASS/RATING |  | TEMPERATURE RATING |  | HAZARD CLASS |  | CERTIFICATION/STANDARD |  | ADDITIONAL FEATURES EN | SPARE CODE: A0701.1.91 | ADDITIONAL FEATURES ES |  | ADDITIONAL FEATURES FR | [35 empty] | Production Completed
STP_005 | Data Enrichment | SYC | SYC | OK | 2022-11-24 | 2022-11-26 |  | PASAR_4076 | 036178 | PSR036178 | CONSUMABLES | B | V1 | 1825 | ERSA | OTHERS | GASKET, P/N 0315.10014, MATERIAL: RUBBER, SPARE CODE: A0701.1.99; POSITION NO.: 37, REFERENCE DRAWING NO.: Y319ECK.10000; FOR CYLINDER 1ST/3RD STAGE ASSEMBLY, OXYGEN COMPRESSOR (ZW-33.9/10), MFR: HANG ZHOU HANGYANG COMPRESSOR CO.,LTD | GASKET, P/N 0315.10014, MATERIAL: RUBBER, SPARE CODE: A0701.1.99; POSITION NO.: 37, REFERENCE DRAWING NO.: Y319ECK.10000; FOR CYLINDER 1ST/3RD STAGE ASSEMBLY, OXYGEN COMPRESSOR (ZW-33.9/10), MFR: HANG ZHOU HANGYANG COMPRESSOR CO.,LTD | PC |  |  | GENERAL EXPORTATION (H.K.) CO., LTD. | Url Not Found |  | HANG ZHOU HANGYANG COMPRESSOR CO.,LTD | 0315.10014 | [8 empty] | GENERAL EXPORTATION (H.K.) CO., LTD. |  | CYLINDER 1ST/3RD STAGE ASSEMBLY,OXYGEN COMPRESSOR | ZW-33.9/10 | HANG ZHOU HANGYANG COMPRESSOR CO.,LTD | Y319ECK.10000 |  |  | POS: 37 | Cleansed | GASKET | NO MODIFIER | TYPE |  | NOMINAL SIZE |  | INSIDE DIAMETER |  | OUTSIDE DIAMETER |  | THICKNESS |  | MATERIAL | RUBBER | PRESSURE CLASS/RATING |  | TEMPERATURE RATING |  | HAZARD CLASS |  | CERTIFICATION/STANDARD |  | ADDITIONAL FEATURES EN | SPARE CODE: A0701.1.99 | ADDITIONAL FEATURES ES |  | ADDITIONAL FEATURES FR | [35 empty] | Production Completed
STP_005 | Data Enrichment | SYC | SYC | OK | 2022-11-24 | 2022-11-26 |  | PASAR_4077 | 700035 | PSR700035 | CONSUMABLES | A | PD | 1825 | ERSA | OTHERS | GASKET, P/N 096-8482, CATERPILLAR | GASKET, P/N 096-8482, CATERPILLAR | PC | 096-8482 | CATERPILLAR |  | https://parts.cat.com/en/catcorp/096-8482 |  | CATERPILLAR | 096-8482 | [17 empty] | Cleansed | GASKET | NO MODIFIER | TYPE |  | NOMINAL SIZE |  | INSIDE DIAMETER |  | OUTSIDE DIAMETER |  | THICKNESS |  | MATERIAL |  | PRESSURE CLASS/RATING |  | TEMPERATURE RATING |  | HAZARD CLASS |  | CERTIFICATION/STANDARD |  | ADDITIONAL FEATURES EN | SIZE: 19 MM LG X 19 MM WD | ADDITIONAL FEATURES ES |  | ADDITIONAL FEATURES FR | [35 empty] | Production Completed
STP_005 | Data Enrichment | SYC | SYC | OK | 2022-11-24 | 2022-11-26 |  | PASAR_4078 | 049883 | PSR049883 | CONSUMABLES | C | PD | 3000 | ERSA | OTHERS | PSRLT-5.99-MN-GASKET, P/N 10.6, MODEL: SEH300-400, FOR COOLING WATER BOOSTER PUMP, Q:1353m3/h, H:12m, MFR: SHANDONG SHUANGLUN EMMECOM PUMP CO.,LTD | GASKET, P/N 10.6, MODEL: SEH300-400, FOR COOLING WATER BOOSTER PUMP, Q:1353m3/h, H:12m, MFR: SHANDONG SHUANGLUN EMMECOM PUMP CO.,LTD | PC |  |  | GENERAL EXPORTATION (H.K.) CO., LTD. | Url Not Found |  | SHANDONG SHUANGLUN EMMECOM PUMP CO LTD | 10.6 | [8 empty] | GENERAL EXPORTATION (H.K.) CO., LTD. |  | COOLING WATER BOOSTER PUMP,Q:1353m3/h,H:12m | SEH300-400 | SHANDONG SHUANGLUN EMMECOM PUMP CO.,LTD |  |  |  |  | Cleansed | GASKET | NO MODIFIER | TYPE |  | NOMINAL SIZE |  | INSIDE DIAMETER |  | OUTSIDE DIAMETER |  | THICKNESS |  | MATERIAL |  | PRESSURE CLASS/RATING |  | TEMPERATURE RATING |  | HAZARD CLASS |  | CERTIFICATION/STANDARD |  | ADDITIONAL FEATURES EN |  | ADDITIONAL FEATURES ES |  | ADDITIONAL FEATURES FR | [35 empty] | Production Completed
STP_005 | Data Enrichment | SYC | SYC | OK | 2022-11-24 | 2022-11-26 |  | PASAR_4079 | 049884 | PSR049884 | CONSUMABLES | C | PD | 3000 | ERSA | OTHERS | PSRLT-5.99-MN-GASKET, P/N 10.7, MODEL: SEH300-400, FOR COOLING WATER BOOSTER PUMP, Q:1353m3/h, H:12m, MFR: SHANDONG SHUANGLUN EMMECOM PUMP CO.,LTD | GASKET, P/N 10.7, MODEL: SEH300-400, FOR COOLING WATER BOOSTER PUMP, Q:1353m3/h, H:12m, MFR: SHANDONG SHUANGLUN EMMECOM PUMP CO.,LTD | PC |  |  | GENERAL EXPORTATION (H.K.) CO., LTD. | Url Not Found |  | SHANDONG SHUANGLUN EMMECOM PUMP CO LTD | 10.7 | [8 empty] | GENERAL EXPORTATION (H.K.) CO., LTD. |  | COOLING WATER BOOSTER PUMP,Q:1353m3/h,H:12m | SEH300-400 | SHANDONG SHUANGLUN EMMECOM PUMP CO.,LTD |  |  |  |  | Cleansed | GASKET | NO MODIFIER | TYPE |  | NOMINAL SIZE |  | INSIDE DIAMETER |  | OUTSIDE DIAMETER |  | THICKNESS |  | MATERIAL |  | PRESSURE CLASS/RATING |  | TEMPERATURE RATING |  | HAZARD CLASS |  | CERTIFICATION/STANDARD |  | ADDITIONAL FEATURES EN |  | ADDITIONAL FEATURES ES |  | ADDITIONAL FEATURES FR | [35 empty] | Production Completed
STP_005 | Data Enrichment | SYC | SYC | OK | 2022-11-24 | 2022-11-26 |  | PASAR_4080 | 051828 | PSR051828 | CONSUMABLES | C | PD | 1825 | ERSA | OTHERS | GASKET, P/N 101183990E; FOR INSTRUMENT AIR COMPRESSOR CP-202, MODEL: DSP-22AR611 X1, MFG NO. U1179037, MFR: KANSAI, HITACHI, LTD. | GASKET, P/N 101183990E; FOR INSTRUMENT AIR COMPRESSOR CP-202, MODEL: DSP-22AR611 X1, MFG NO. U1179037, MFR: KANSAI, HITACHI, LTD. | PC | 101183990E | HITACHI | BENGAR INDUSTRIAL CORPORATION | Url Not Found |  | KANSAI HITACHI LTD | 101183990E | [8 empty] | BENGAR INDUSTRIAL CORPORATION |  | INSTRUMENT AIR COMPRESSOR CP-202,MFG NO U1179037 | DSP-22AR611 X1 | KANSAI HITACHI LTD |  |  |  |  | Cleansed | GASKET | NO MODIFIER | TYPE |  | NOMINAL SIZE |  | INSIDE DIAMETER |  | OUTSIDE DIAMETER |  | THICKNESS |  | MATERIAL |  | PRESSURE CLASS/RATING |  | TEMPERATURE RATING |  | HAZARD CLASS |  | CERTIFICATION/STANDARD |  | ADDITIONAL FEATURES EN |  | ADDITIONAL FEATURES ES |  | ADDITIONAL FEATURES FR | [35 empty] | Production Completed
STP_005 | Data Enrichment | SYC | SYC | OK | 2022-11-24 | 2022-11-26 |  | PASAR_4081 | 051816 | PSR051816 | CONSUMABLES | C | PD | 1825 | ERSA | OTHERS | GASKET, P/N 101683220E; FOR INSTRUMENT AIR COMPRESSOR CP-202, MODEL: DSP-22AR611 X1, MFG NO. U1179037, MFR: KANSAI, HITACHI, LTD. | GASKET, P/N 101683220E; FOR INSTRUMENT AIR COMPRESSOR CP-202, MODEL: DSP-22AR611 X1, MFG NO. U1179037, MFR: KANSAI, HITACHI, LTD. | PC | 101683220E | HITACHI | BENGAR INDUSTRIAL CORPORATION | Url Not Found |  | KANSAI HITACHI LTD | 101683220E | [8 empty] | BENGAR INDUSTRIAL CORPORATION |  | INSTRUMENT AIR COMPRESSOR CP-202,MFG NO U1179037 | DSP-22AR611 X1 | KANSAI HITACHI LTD |  |  |  |  | Cleansed | GASKET | NO MODIFIER | TYPE |  | NOMINAL SIZE |  | INSIDE DIAMETER |  | OUTSIDE DIAMETER |  | THICKNESS |  | MATERIAL |  | PRESSURE CLASS/RATING |  | TEMPERATURE RATING |  | HAZARD CLASS |  | CERTIFICATION/STANDARD |  | ADDITIONAL FEATURES EN |  | ADDITIONAL FEATURES ES |  | ADDITIONAL FEATURES FR | [35 empty] | Production Completed
STP_005 | Data Enrichment | SYC | SYC | OK | 2022-11-24 | 2022-11-26 |  | PASAR_4082 | 051831 | PSR051831 | CONSUMABLES | B | V1 | 1825 | ERSA | OTHERS | GASKET, P/N 101685120E; FOR INSTRUMENT AIR COMPRESSOR CP-202, MODEL: DSP-22AR611 X1, MFG NO. U1179037, MFR: KANSAI, HITACHI, LTD. | GASKET, P/N 101685120E; FOR INSTRUMENT AIR COMPRESSOR CP-202, MODEL: DSP-22AR611 X1, MFG NO. U1179037, MFR: KANSAI, HITACHI, LTD. | PC | P/N: 101685120E, MODEL: DSP-22AR611 X1, MFG NO. U1179037 | HITACHI | BENGAR INDUSTRIAL CORPORATION | Url Not Found |  | KANSAI HITACHI LTD | 101685120E | [8 empty] | BENGAR INDUSTRIAL CORPORATION |  | INSTRUMENT AIR COMPRESSOR CP-202,MFG NO U1179037 | DSP-22AR611 X1 | KANSAI HITACHI LTD |  |  |  |  | Cleansed | GASKET | NO MODIFIER | TYPE |  | NOMINAL SIZE |  | INSIDE DIAMETER |  | OUTSIDE DIAMETER |  | THICKNESS |  | MATERIAL |  | PRESSURE CLASS/RATING |  | TEMPERATURE RATING |  | HAZARD CLASS |  | CERTIFICATION/STANDARD |  | ADDITIONAL FEATURES EN |  | ADDITIONAL FEATURES ES |  | ADDITIONAL FEATURES FR | [35 empty] | Production Completed
STP_005 | Data Enrichment | SYC | SYC | OK | 2022-11-24 | 2022-11-26 |  | PASAR_4083 | 051817 | PSR051817 | CONSUMABLES | B | V1 | 1825 | ERSA | OTHERS | GASKET, P/N 103723230E; FOR INSTRUMENT AIR COMPRESSOR CP-202, MODEL: DSP-22AR611 X1, MFG NO. U1179037, MFR: KANSAI, HITACHI, LTD. | GASKET, P/N 103723230E; FOR INSTRUMENT AIR COMPRESSOR CP-202, MODEL: DSP-22AR611 X1, MFG NO. U1179037, MFR: KANSAI, HITACHI, LTD. | PC | 103723230E | HITACHI | BENGAR INDUSTRIAL CORPORATION | Url Not Found |  | KANSAI HITACHI LTD | 103723230E | [8 empty] | BENGAR INDUSTRIAL CORPORATION |  | INSTRUMENT AIR COMPRESSOR CP-202,MFG NO U1179037 | DSP-22AR611 X1 | KANSAI HITACHI LTD |  |  |  |  | Cleansed | GASKET | NO MODIFIER | TYPE |  | NOMINAL SIZE |  | INSIDE DIAMETER |  | OUTSIDE DIAMETER |  | THICKNESS |  | MATERIAL |  | PRESSURE CLASS/RATING |  | TEMPERATURE RATING |  | HAZARD CLASS |  | CERTIFICATION/STANDARD |  | ADDITIONAL FEATURES EN |  | ADDITIONAL FEATURES ES |  | ADDITIONAL FEATURES FR | [35 empty] | Production Completed
STP_005 | Data Enrichment | SYC | SYC | OK | 2022-11-24 | 2022-11-26 |  | PASAR_4084 | 051837 | PSR051837 | CONSUMABLES | B | V1 | 1825 | ERSA | OTHERS | GASKET, P/N 103728260E; FOR INSTRUMENT AIR COMPRESSOR CP-202, MODEL: DSP-22AR611 X1, MFG NO. U1179037, MFR: KANSAI, HITACHI, LTD. | GASKET, P/N 103728260E; FOR INSTRUMENT AIR COMPRESSOR CP-202, MODEL: DSP-22AR611 X1, MFG NO. U1179037, MFR: KANSAI, HITACHI, LTD. | PC | 103728260E | HITACHI | BENGAR INDUSTRIAL CORPORATION | Url Not Found |  | KANSAI HITACHI LTD | 103728260E | [8 empty] | BENGAR INDUSTRIAL CORPORATION |  | INSTRUMENT AIR COMPRESSOR CP-202,MFG NO U1179037 | DSP-22AR611 X1 | KANSAI HITACHI LTD |  |  |  |  | Cleansed | GASKET | NO MODIFIER | TYPE |  | NOMINAL SIZE |  | INSIDE DIAMETER |  | OUTSIDE DIAMETER |  | THICKNESS |  | MATERIAL |  | PRESSURE CLASS/RATING |  | TEMPERATURE RATING |  | HAZARD CLASS |  | CERTIFICATION/STANDARD |  | ADDITIONAL FEATURES EN |  | ADDITIONAL FEATURES ES |  | ADDITIONAL FEATURES FR | [35 empty] | Production Completed
STP_005 | Data Enrichment | SYC | SYC | OK | 2022-11-24 | 2022-11-26 |  | PASAR_4085 | 051815 | PSR051815 | CONSUMABLES | C | PD | 1825 | ERSA | OTHERS | GASKET, P/N 104213160B; FOR INSTRUMENT AIR COMPRESSOR CP-202, MODEL: DSP-22AR611 X1, MFG NO. U1179037, MFR: KANSAI, HITACHI, LTD. | GASKET, P/N 104213160B; FOR INSTRUMENT AIR COMPRESSOR CP-202, MODEL: DSP-22AR611 X1, MFG NO. U1179037, MFR: KANSAI, HITACHI, LTD. | PC | 104213160B | HITACHI | BENGAR INDUSTRIAL CORPORATION | Url Not Found |  | KANSAI HITACHI LTD | 104213160B | [8 empty] | BENGAR INDUSTRIAL CORPORATION |  | INSTRUMENT AIR COMPRESSOR CP-202,MFG NO U1179037 | DSP-22AR611 X1 | KANSAI HITACHI LTD |  |  |  |  | Cleansed | GASKET | NO MODIFIER | TYPE |  | NOMINAL SIZE |  | INSIDE DIAMETER |  | OUTSIDE DIAMETER |  | THICKNESS |  | MATERIAL |  | PRESSURE CLASS/RATING |  | TEMPERATURE RATING |  | HAZARD CLASS |  | CERTIFICATION/STANDARD |  | ADDITIONAL FEATURES EN |  | ADDITIONAL FEATURES ES |  | ADDITIONAL FEATURES FR | [35 empty] | Production Completed
STP_005 | Data Enrichment | SYC | SYC | OK | 2022-11-24 | 2022-11-26 |  | PASAR_4086 | 051819 | PSR051819 | CONSUMABLES | B | V1 | 1825 | ERSA | OTHERS | GASKET, P/N 104213260B; FOR INSTRUMENT AIR COMPRESSOR CP-202, MODEL: DSP-22AR611 X1, MFG NO. U1179037, MFR: KANSAI, HITACHI, LTD. | GASKET, P/N 104213260B; FOR INSTRUMENT AIR COMPRESSOR CP-202, MODEL: DSP-22AR611 X1, MFG NO. U1179037, MFR: KANSAI, HITACHI, LTD. | PC | P/N: 104213260B, MODEL: DSP-22AR611 X1, MFG NO. U1179037 | HITACHI | BENGAR INDUSTRIAL CORPORATION | Url Not Found |  | KANSAI HITACHI LTD | 104213260B | [8 empty] | BENGAR INDUSTRIAL CORPORATION |  | INSTRUMENT AIR COMPRESSOR CP-202,MFG NO U1179037 | DSP-22AR611 X1 | KANSAI HITACHI LTD |  |  |  |  | Cleansed | GASKET | NO MODIFIER | TYPE |  | NOMINAL SIZE |  | INSIDE DIAMETER |  | OUTSIDE DIAMETER |  | THICKNESS |  | MATERIAL |  | PRESSURE CLASS/RATING |  | TEMPERATURE RATING |  | HAZARD CLASS |  | CERTIFICATION/STANDARD |  | ADDITIONAL FEATURES EN |  | ADDITIONAL FEATURES ES |  | ADDITIONAL FEATURES FR | [35 empty] | Production Completed
STP_005 | Data Enrichment | SYC | SYC | OK | 2022-11-24 | 2022-11-26 |  | PASAR_4087 | 051830 | PSR051830 | CONSUMABLES | B | V1 | 1825 | ERSA | OTHERS | GASKET, P/N 105615110C; FOR INSTRUMENT AIR COMPRESSOR CP-202, MODEL: DSP-22AR611 X1, MFG NO. U1179037, MFR: KANSAI, HITACHI, LTD. | GASKET, P/N 105615110C; FOR INSTRUMENT AIR COMPRESSOR CP-202, MODEL: DSP-22AR611 X1, MFG NO. U1179037, MFR: KANSAI, HITACHI, LTD. | PC | P/N: 105615110C, MODEL: DSP-22AR611 X1, MFG NO. U1179037 | HITACHI | BENGAR INDUSTRIAL CORPORATION | Url Not Found |  | KANSAI HITACHI LTD | 105615110C | [8 empty] | BENGAR INDUSTRIAL CORPORATION |  | INSTRUMENT AIR COMPRESSOR CP-202,MFG NO U1179037 | DSP-22AR611 X1 | KANSAI HITACHI LTD |  |  |  |  | Cleansed | GASKET | NO MODIFIER | TYPE |  | NOMINAL SIZE |  | INSIDE DIAMETER |  | OUTSIDE DIAMETER |  | THICKNESS |  | MATERIAL |  | PRESSURE CLASS/RATING |  | TEMPERATURE RATING |  | HAZARD CLASS |  | CERTIFICATION/STANDARD |  | ADDITIONAL FEATURES EN |  | ADDITIONAL FEATURES ES |  | ADDITIONAL FEATURES FR | [35 empty] | Production Completed
STP_005 | Data Enrichment | SYC | SYC | OK | 2022-11-24 | 2022-11-26 |  | PASAR_4088 | 051822 | PSR051822 | CONSUMABLES | C | PD | 1825 | ERSA | OTHERS | GASKET, P/N 106343370E; FOR INSTRUMENT AIR COMPRESSOR CP-202, MODEL: DSP-22AR611 X1, MFG NO. U1179037, MFR: KANSAI, HITACHI, LTD. | GASKET, P/N 106343370E; FOR INSTRUMENT AIR COMPRESSOR CP-202, MODEL: DSP-22AR611 X1, MFG NO. U1179037, MFR: KANSAI, HITACHI, LTD. | PC | 106343370E | HITACHI | BENGAR INDUSTRIAL CORPORATION | Url Not Found |  | KANSAI HITACHI LTD | 106343370E | [8 empty] | BENGAR INDUSTRIAL CORPORATION |  | INSTRUMENT AIR COMPRESSOR CP-202,MFG NO U1179037 | DSP-22AR611 X1 | KANSAI HITACHI LTD |  |  |  |  | Cleansed | GASKET | NO MODIFIER | TYPE |  | NOMINAL SIZE |  | INSIDE DIAMETER |  | OUTSIDE DIAMETER |  | THICKNESS |  | MATERIAL |  | PRESSURE CLASS/RATING |  | TEMPERATURE RATING |  | HAZARD CLASS |  | CERTIFICATION/STANDARD |  | ADDITIONAL FEATURES EN |  | ADDITIONAL FEATURES ES |  | ADDITIONAL FEATURES FR | [35 empty] | Production Completed
STP_005 | Data Enrichment | SYC | SYC | OK | 2022-11-24 | 2022-11-26 |  | PASAR_4089 | 051832 | PSR051832 | CONSUMABLES | B | V1 | 1825 | ERSA | OTHERS | GASKET, P/N 106345130E; FOR INSTRUMENT AIR COMPRESSOR CP-202, MODEL: DSP-22AR611 X1, MFG NO. U1179037, MFR: KANSAI, HITACHI, LTD. | GASKET, P/N 106345130E; FOR INSTRUMENT AIR COMPRESSOR CP-202, MODEL: DSP-22AR611 X1, MFG NO. U1179037, MFR: KANSAI, HITACHI, LTD. | PC | P/N: 9, 10, 16, 52, 53 | HITACHI | BENGAR INDUSTRIAL CORPORATION | Url Not Found |  | KANSAI HITACHI LTD | 106345130E | [8 empty] | BENGAR INDUSTRIAL CORPORATION |  | INSTRUMENT AIR COMPRESSOR CP-202,MFG NO U1179037 | DSP-22AR611 X1 | KANSAI HITACHI LTD |  |  |  |  | Cleansed | GASKET | NO MODIFIER | TYPE |  | NOMINAL SIZE |  | INSIDE DIAMETER |  | OUTSIDE DIAMETER |  | THICKNESS |  | MATERIAL |  | PRESSURE CLASS/RATING |  | TEMPERATURE RATING |  | HAZARD CLASS |  | CERTIFICATION/STANDARD |  | ADDITIONAL FEATURES EN |  | ADDITIONAL FEATURES ES | P/N: 9, 10, 16, 52, 53 | ADDITIONAL FEATURES FR | [35 empty] | Production Completed
STP_005 | Data Enrichment | SYC | SYC | OK | 2022-11-24 | 2022-11-26 |  | PASAR_4090 | 051841 | PSR051841 | CONSUMABLES | C | PD | 1825 | ERSA | OTHERS | PSRLT-11.75-MN-GASKET, P/N 106368650E; FOR INSTRUMENT AIR COMPRESSOR CP-202, MODEL: DSP-22AR611 X1, MFG NO. U1179037, MFR: KANSAI, HITACHI, LTD. | GASKET, P/N 106368650E; FOR INSTRUMENT AIR COMPRESSOR CP-202, MODEL: DSP-22AR611 X1, MFG NO. U1179037, MFR: KANSAI, HITACHI, LTD. | PC | 106368650E | HITACHI | BENGAR INDUSTRIAL CORPORATION | Url Not Found |  | KANSAI HITACHI LTD | 106368650E | [8 empty] | BENGAR INDUSTRIAL CORPORATION |  | INSTRUMENT AIR COMPRESSOR CP-202,MFG NO U1179037 | DSP-22AR611 X1 | KANSAI HITACHI LTD |  |  |  |  | Cleansed | GASKET | NO MODIFIER | TYPE |  | NOMINAL SIZE |  | INSIDE DIAMETER |  | OUTSIDE DIAMETER |  | THICKNESS |  | MATERIAL |  | PRESSURE CLASS/RATING |  | TEMPERATURE RATING |  | HAZARD CLASS |  | CERTIFICATION/STANDARD |  | ADDITIONAL FEATURES EN |  | ADDITIONAL FEATURES ES |  | ADDITIONAL FEATURES FR | [35 empty] | Production Completed
STP_005 | Data Enrichment | SYC | SYC | OK | 2022-11-24 | 2022-11-26 |  | PASAR_4091 | 700033 | PSR700033 | CONSUMABLES | B | V1 | 1825 | ERSA | OTHERS | GASKET, P/N 148-4704, CATERPILLAR | GASKET, P/N 148-4704, CATERPILLAR | PC | P/N 148-4704 | CATERPILLAR | MONARK EQUIPMENT CORP. | https://parts.cat.com/en/catcorp/148-4704 |  | CATERPILLAR | 148-4704 | [8 empty] | MONARK EQUIPMENT CORP. | [8 empty] | Cleansed | GASKET | NO MODIFIER | TYPE |  | NOMINAL SIZE |  | INSIDE DIAMETER |  | OUTSIDE DIAMETER |  | THICKNESS |  | MATERIAL |  | PRESSURE CLASS/RATING |  | TEMPERATURE RATING |  | HAZARD CLASS |  | CERTIFICATION/STANDARD |  | ADDITIONAL FEATURES EN | SIZE: 104 MM LG X 70 MM WD | ADDITIONAL FEATURES ES |  | ADDITIONAL FEATURES FR | [35 empty] | Production Completed
STP_005 | Data Enrichment | SYC | SYC | OK | 2022-11-24 | 2022-11-26 |  | PASAR_4092 | 039362 | PSR039362 | CONSUMABLES | A | V1 | 6175 | ERSA | OTHERS | GASKET, P/N 15943-83231, TRANSMISSION GROUP, FOR TCM FORKLIFT FD60Z/80Z-8 | GASKET, P/N 15943-83231, TRANSMISSION GROUP, FOR TCM FORKLIFT FD60Z/80Z-8 | PC |  |  | LUIS AUTO SUPPLY | https://scantruckparts.com/products/TCM-15943-83231-Gasket?taxon_id=615 |  | TCM | 15943-83231 | [8 empty] | LUIS AUTO SUPPLY |  | FORKLIFT | FD60Z/80Z-8 | TCM |  |  |  |  | Cleansed | GASKET | NO MODIFIER | TYPE |  | NOMINAL SIZE |  | INSIDE DIAMETER |  | OUTSIDE DIAMETER |  | THICKNESS |  | MATERIAL |  | PRESSURE CLASS/RATING |  | TEMPERATURE RATING |  | HAZARD CLASS |  | CERTIFICATION/STANDARD |  | ADDITIONAL FEATURES EN | TRANSMISSION GROUP | ADDITIONAL FEATURES ES |  | ADDITIONAL FEATURES FR | [35 empty] | Production Completed
STP_005 | Data Enrichment | SYC | SYC | OK | 2022-11-24 | 2022-11-26 |  | PASAR_4093 | 700037 | PSR700037 | CONSUMABLES | A | PD | 1825 | ERSA | OTHERS | GASKET, P/N 235-4959, CATERPILLAR | GASKET, P/N 235-4959, CATERPILLAR | PC | 235-4959 | CATERPILLAR |  | https://parts.cat.com/en/catcorp/235-4959 |  | CATERPILLAR | 235-4959 | [17 empty] | Enriched | GASKET | NO MODIFIER | TYPE |  | NOMINAL SIZE |  | INSIDE DIAMETER |  | OUTSIDE DIAMETER |  | THICKNESS | 1.27 MM | MATERIAL |  | PRESSURE CLASS/RATING |  | TEMPERATURE RATING |  | HAZARD CLASS |  | CERTIFICATION/STANDARD |  | ADDITIONAL FEATURES EN | SIZE: 91.44 MM LG X 71.12 MM WD | ADDITIONAL FEATURES ES |  | ADDITIONAL FEATURES FR | [35 empty] | Production Completed
STP_005 | Data Enrichment | SYC | SYC | OK | 2022-11-24 | 2022-11-26 |  | PASAR_4094 | 056103 | PSR056103 | CONSUMABLES | C | PD | 1825 | ERSA | OTHERS | GASKET, P/N 24213160, FOR VPSA4 INSTRUMENT AIR COMPRESSOR MODEL: DSP-55ATR6N, MFG.NO. U1199001, MFR: HITACHI | GASKET, P/N 24213160, FOR VPSA4 INSTRUMENT AIR COMPRESSOR MODEL: DSP-55ATR6N, MFG.NO. U1199001, MFR: HITACHI | PC | 24213160 | HITACHI | BENGAR INDUSTRIAL CORPORATION | https://www.volza.com/p/hitachi/export/export-from-japan/ |  | HITACHI | 24213160 | [8 empty] | BENGAR INDUSTRIAL CORPORATION |  | VPSA4 INSTRUMENT AIR COMPRESSOR | DSP-55ATR6N | HITACHI |  |  |  |  | Cleansed | GASKET | NO MODIFIER | TYPE |  | NOMINAL SIZE |  | INSIDE DIAMETER |  | OUTSIDE DIAMETER |  | THICKNESS |  | MATERIAL |  | PRESSURE CLASS/RATING |  | TEMPERATURE RATING |  | HAZARD CLASS |  | CERTIFICATION/STANDARD |  | ADDITIONAL FEATURES EN | MFG NO U1199001 | ADDITIONAL FEATURES ES |  | ADDITIONAL FEATURES FR | [35 empty] | Production Completed
STP_005 | Data Enrichment | SYC | SYC | OK | 2022-11-24 | 2022-11-26 |  | PASAR_4095 | 940490 | PSR940490 | CONSUMABLES | C | PD | 1825 | ERSA | OTHERS | GASKET, P/N 24213220, FOR VPSA-3 INSTRUMENT AIR COMPRESSOR, MODEL: DSP-55ARII, MFG NO.: U1195959, MFR: HITACHI | GASKET, P/N 24213220, FOR VPSA-3 INSTRUMENT AIR COMPRESSOR, MODEL: DSP-55ARII, MFG NO.: U1195959, MFR: HITACHI | PC | 24213220 | HITACHI | BENGAR INDUSTRIAL CORPORATION | https://pnm-parts.ru/catalog/hitachi/hitachi-industrial-equipment/z6124213220 |  | HITACHI | 24213220 | [8 empty] | BENGAR INDUSTRIAL CORPORATION |  | VPSA-3 INSTRUMENT AIR COMPRESSOR, | DSP-55ARII | HITACHI |  |  |  |  | Cleansed | GASKET | NO MODIFIER | TYPE |  | NOMINAL SIZE |  | INSIDE DIAMETER |  | OUTSIDE DIAMETER |  | THICKNESS |  | MATERIAL |  | PRESSURE CLASS/RATING |  | TEMPERATURE RATING |  | HAZARD CLASS |  | CERTIFICATION/STANDARD |  | ADDITIONAL FEATURES EN | MFG NO U1195959 | ADDITIONAL FEATURES ES |  | ADDITIONAL FEATURES FR | [35 empty] | Production Completed
STP_005 | Data Enrichment | SYC | SYC | OK | 2022-11-24 | 2022-11-29 |  | PASAR_4096 | 940492 | PSR940492 | CONSUMABLES | C | PD | 1825 | ERSA | OTHERS | GASKET, P/N 24213260, FOR VPSA-3 INSTRUMENT AIR COMPRESSOR, MODEL: DSP-55ARII, MFG NO.: U1195959, MFR: HITACHI | GASKET, P/N 24213260, FOR VPSA-3 INSTRUMENT AIR COMPRESSOR, MODEL: DSP-55ARII, MFG NO.: U1195959, MFR: HITACHI | PC | 24213260 | HITACHI | BENGAR INDUSTRIAL CORPORATION | https://pnm-parts.ru/catalog/hitachi/hitachi-industrial-equipment/z6124213260 |  | HITACHI | 24213260 | [8 empty] | BENGAR INDUSTRIAL CORPORATION |  | VPSA-3 INSTRUMENT AIR COMPRESSOR, | DSP-55ARII | HITACHI |  |  |  |  | Cleansed | GASKET | NO MODIFIER | TYPE |  | NOMINAL SIZE |  | INSIDE DIAMETER |  | OUTSIDE DIAMETER |  | THICKNESS |  | MATERIAL |  | PRESSURE CLASS/RATING |  | TEMPERATURE RATING |  | HAZARD CLASS |  | CERTIFICATION/STANDARD |  | ADDITIONAL FEATURES EN | MFG NO U1195959 | ADDITIONAL FEATURES ES |  | ADDITIONAL FEATURES FR | [35 empty] | Production Completed
STP_005 | Data Enrichment | SYC | SYC | OK | 2022-11-24 | 2022-11-29 |  | PASAR_4097 | 040075 | PSR040075 | CONSUMABLES | C | PD | 1825 | ERSA | OTHERS | GASKET, P/N 24215110, FOR VPSA3 INSTRUMENT AIR COMPRESSOR MODEL: DSP-55AR6 II, MFG. NO. U1195959, MFR: HITACHI | GASKET, P/N 24215110, FOR VPSA3 INSTRUMENT AIR COMPRESSOR MODEL: DSP-55AR6 II, MFG. NO. U1195959, MFR: HITACHI | PC | 24215110 | HITACHI | BENGAR INDUSTRIAL CORPORATION | https://pnm-parts.ru/catalog/hitachi/hitachi-industrial-equipment/z6124215110 |  | HITACHI | 24215110 | [8 empty] | BENGAR INDUSTRIAL CORPORATION |  | VPSA3 INSTRUMENT AIR COMPRESSOR | DSP-55AR6 II | HITACHI |  |  |  |  | Cleansed | GASKET | NO MODIFIER | TYPE |  | NOMINAL SIZE |  | INSIDE DIAMETER |  | OUTSIDE DIAMETER |  | THICKNESS |  | MATERIAL |  | PRESSURE CLASS/RATING |  | TEMPERATURE RATING |  | HAZARD CLASS |  | CERTIFICATION/STANDARD |  | ADDITIONAL FEATURES EN | MFG NO U1195959 | ADDITIONAL FEATURES ES |  | ADDITIONAL FEATURES FR | [35 empty] | Production Completed
STP_005 | Data Enrichment | SYC | SYC | OK | 2022-11-24 | 2022-11-29 |  | PASAR_4098 | 040076 | PSR040076 | CONSUMABLES | C | PD | 1825 | ERSA | OTHERS | GASKET, P/N 24215120, FOR VPSA3 INSTRUMENT AIR COMPRESSOR MODEL: DSP-55AR6 II, MFG. NO. U1195959, MFR: HITACHI | GASKET, P/N 24215120, FOR VPSA3 INSTRUMENT AIR COMPRESSOR MODEL: DSP-55AR6 II, MFG. NO. U1195959, MFR: HITACHI | PC | P/N: 24215120, MFG. NO.: U1195959 | HITACHI | BENGAR INDUSTRIAL CORPORATION | https://pnm-parts.ru/catalog/hitachi/hitachi-industrial-equipment/z6124215120 |  | HITACHI | 24215120 | [8 empty] | BENGAR INDUSTRIAL CORPORATION |  | VPSA3 INSTRUMENT AIR COMPRESSOR | DSP-55AR6 II | HITACHI |  |  |  |  | Cleansed | GASKET | NO MODIFIER | TYPE |  | NOMINAL SIZE |  | INSIDE DIAMETER |  | OUTSIDE DIAMETER |  | THICKNESS |  | MATERIAL |  | PRESSURE CLASS/RATING |  | TEMPERATURE RATING |  | HAZARD CLASS |  | CERTIFICATION/STANDARD |  | ADDITIONAL FEATURES EN | MFG NO U1195959 | ADDITIONAL FEATURES ES |  | ADDITIONAL FEATURES FR | [35 empty] | Production Completed
STP_005 | Data Enrichment | SYC | SYC | OK | 2022-11-24 | 2022-11-29 |  | PASAR_4099 | 040077 | PSR040077 | CONSUMABLES | C | PD | 1825 | ERSA | OTHERS | GASKET, P/N 24215130, FOR VPSA3 INSTRUMENT AIR COMPRESSOR MODEL: DSP-55AR6 II, MFG. NO. U1195959,MFR: HITACHI | GASKET, P/N 24215130, FOR VPSA3 INSTRUMENT AIR COMPRESSOR MODEL: DSP-55AR6 II, MFG. NO. U1195959,MFR: HITACHI | PC | 24215130 | HITACHI | BENGAR INDUSTRIAL CORPORATION | https://parts.iacserv.com/products/24215130 |  | HITACHI | 24215130 | [8 empty] | BENGAR INDUSTRIAL CORPORATION |  | VPSA3 INSTRUMENT AIR COMPRESSOR | DSP-55AR6 II | HITACHI |  |  |  |  | Cleansed | GASKET | NO MODIFIER | TYPE |  | NOMINAL SIZE |  | INSIDE DIAMETER |  | OUTSIDE DIAMETER |  | THICKNESS |  | MATERIAL |  | PRESSURE CLASS/RATING |  | TEMPERATURE RATING |  | HAZARD CLASS |  | CERTIFICATION/STANDARD |  | ADDITIONAL FEATURES EN | MFG NO U1195959 | ADDITIONAL FEATURES ES |  | ADDITIONAL FEATURES FR | [35 empty] | Production Completed
STP_005 | Data Enrichment | SYC | SYC | OK | 2022-11-24 | 2022-11-29 |  | PASAR_4100 | 940496 | PSR940496 | CONSUMABLES | C | PD | 1825 | ERSA | OTHERS | GASKET, P/N 24219141, FOR VPSA-3 INSTRUMENT AIR COMPRESSOR, MODEL: DSP-55ARII, MFG NO.: U1195959, MFR: HITACHI | GASKET, P/N 24219141, FOR VPSA-3 INSTRUMENT AIR COMPRESSOR, MODEL: DSP-55ARII, MFG NO.: U1195959, MFR: HITACHI | PC | 24219141 | HITACHI | BENGAR INDUSTRIAL CORPORATION | https://generator-kom.ru/catalog/zapchasti-ko-vsemu-spektru/hitachi/zapchasti-k-vintovym-kompressoram-hitachi/ |  | HITACHI | 24219141 | [8 empty] | BENGAR INDUSTRIAL CORPORATION |  | VPSA-3 INSTRUMENT AIR COMPRESSOR, | DSP-55ARII | HITACHI |  |  |  |  | Cleansed | GASKET | NO MODIFIER | TYPE |  | NOMINAL SIZE |  | INSIDE DIAMETER |  | OUTSIDE DIAMETER |  | THICKNESS |  | MATERIAL |  | PRESSURE CLASS/RATING |  | TEMPERATURE RATING |  | HAZARD CLASS |  | CERTIFICATION/STANDARD |  | ADDITIONAL FEATURES EN | MFG NO U1195959 | ADDITIONAL FEATURES ES |  | ADDITIONAL FEATURES FR | [35 empty] | Production Completed
STP_005 | Data Enrichment | SYC | SYC | OK | 2022-11-24 | 2022-11-29 |  | PASAR_4101 | 700025 | PSR700025 | CONSUMABLES | A | PD | 1825 | ERSA | OTHERS | GASKET, P/N 294-1706, CATERPILLAR | GASKET, P/N 294-1706, CATERPILLAR | PC | 294-1706 | CATERPILLAR |  | https://parts.cat.com/en/catcorp/294-1706 |  | CATERPILLAR | 294-1706 | [17 empty] | Enriched | GASKET | NO MODIFIER | TYPE | VALVE COVER | NOMINAL SIZE |  | INSIDE DIAMETER |  | OUTSIDE DIAMETER |  | THICKNESS | 8.99 MM | MATERIAL |  | PRESSURE CLASS/RATING |  | TEMPERATURE RATING |  | HAZARD CLASS |  | CERTIFICATION/STANDARD |  | ADDITIONAL FEATURES EN | SIZE: 805 MM LG X 177 MM WD | ADDITIONAL FEATURES ES |  | ADDITIONAL FEATURES FR | [35 empty] | Production Completed
STP_005 | Data Enrichment | SYC | SYC | OK | 2022-11-24 | 2022-11-29 |  | PASAR_4102 | 942859 | PSR942859 | CONSUMABLES | A | PD | 1825 | ERSA | OTHERS | GASKET, P/N 30661-51300, ENGINE ARRANGEMENT; FOR MITSUBISHI DIESEL ENGINE MODEL S6S MOUNTED ON CATERPILLAR FORKLIFT MODEL DP60 SERIAL NO. T20C-10288 | GASKET, P/N 30661-51300, ENGINE ARRANGEMENT; FOR MITSUBISHI DIESEL ENGINE MODEL S6S MOUNTED ON CATERPILLAR FORKLIFT MODEL DP60 SERIAL NO. T20C-10288 | PC | 30661-51300 | CATERPILLAR | MONARK EQUIPMENT CORP. | https://www.liftpartswarehouse.com/product-p/mb30661-51300.htm |  | CATERPILLAR | 30661-51300 | [8 empty] | MONARK EQUIPMENT CORP. |  | MITSUBISHI DIESEL ENGINE MOUNTED ON CATERPILLAR FORKLIFT SERIAL NO. T20C-10288 | S6S,DP60 | MITSUBISHI,CATERPILLAR |  |  | T20C-10288 |  | Cleansed | GASKET | NO MODIFIER | TYPE | ENGINE ARRANGEMENT | NOMINAL SIZE |  | INSIDE DIAMETER |  | OUTSIDE DIAMETER |  | THICKNESS |  | MATERIAL |  | PRESSURE CLASS/RATING |  | TEMPERATURE RATING |  | HAZARD CLASS |  | CERTIFICATION/STANDARD |  | ADDITIONAL FEATURES EN |  | ADDITIONAL FEATURES ES |  | ADDITIONAL FEATURES FR | [35 empty] | Production Completed
STP_005 | Data Enrichment | SYC | SYC | OK | 2022-11-24 | 2022-11-29 |  | PASAR_4103 | 949098 | PSR949098 | CONSUMABLES | B | V1 | 1825 | ERSA | OTHERS | GASKET, P/N 3270002, POS NO.: 5/7, DUPLEX FILTER FOR LUBE OIL FILTER SYSTEM OF SATURATED STEAM TURBINE, TYPE: GTW + B5S-5, TURBINE SERIAL NO.: 21227, MFR: BOLLFILTER | GASKET, P/N 3270002, POS NO.: 5/7, DUPLEX FILTER FOR LUBE OIL FILTER SYSTEM OF SATURATED STEAM TURBINE, TYPE: GTW + B5S-5, TURBINE SERIAL NO.: 21227, MFR: BOLLFILTER | PC |  |  |  | https://www.kraftindustrie.de/en-us/bollfilter-p-slash-n-3270002-gasket-bollfilter |  | BOLLFILTER | 3270002 | [10 empty] | LUBE OIL FILTER SYSTEM OF SATURATED STEAM TURBINE | GTW + B5S-5 | BOLLFILTER |  |  | 21227 | POS: 5/7 | Cleansed | GASKET | NO MODIFIER | TYPE | DUPLEX FILTER | NOMINAL SIZE |  | INSIDE DIAMETER |  | OUTSIDE DIAMETER |  | THICKNESS |  | MATERIAL |  | PRESSURE CLASS/RATING |  | TEMPERATURE RATING |  | HAZARD CLASS |  | CERTIFICATION/STANDARD |  | ADDITIONAL FEATURES EN |  | ADDITIONAL FEATURES ES |  | ADDITIONAL FEATURES FR | [35 empty] | Production Completed
STP_005 | Data Enrichment | SYC | SYC | OK | 2022-11-24 | 2022-11-29 |  | PASAR_4104 | 949096 | PSR949096 | CONSUMABLES | B | V1 | 1825 | ERSA | OTHERS | GASKET, P/N 3270003, POS NO.: 3, DUPLEX FILTER FOR LUBE OIL FILTER SYSTEM OF SATURATED STEAM TURBINE, TYPE: GTW + B5S-5, TURBINE SERIAL NO.: 21227, MFR: BOLLFILTER | GASKET, P/N 3270003, POS NO.: 3, DUPLEX FILTER FOR LUBE OIL FILTER SYSTEM OF SATURATED STEAM TURBINE, TYPE: GTW + B5S-5, TURBINE SERIAL NO.: 21227, MFR: BOLLFILTER | PC |  |  | GENERAL EXPORTATION (H.K.) CO., LTD. | https://smv-vest.com/product/bollkirch-gasket-3270003/ |  | BOLLFILTER | 3270003 | [8 empty] | GENERAL EXPORTATION (H.K.) CO., LTD. |  | LUBE OIL FILTER SYSTEM OF SATURATED STEAM TURBINE | GTW + B5S-5 | BOLLFILTER |  |  | 21227 | POS: 3 | Cleansed | GASKET | NO MODIFIER | TYPE | DUPLEX FILTER | NOMINAL SIZE |  | INSIDE DIAMETER |  | OUTSIDE DIAMETER |  | THICKNESS |  | MATERIAL |  | PRESSURE CLASS/RATING |  | TEMPERATURE RATING |  | HAZARD CLASS |  | CERTIFICATION/STANDARD |  | ADDITIONAL FEATURES EN |  | ADDITIONAL FEATURES ES |  | ADDITIONAL FEATURES FR | [35 empty] | Production Completed
STP_005 | Data Enrichment | SYC | SYC | OK | 2022-11-24 | 2022-11-29 |  | PASAR_4105 | 942854 | PSR942854 | CONSUMABLES | A | PD | 1825 | ERSA | OTHERS | GASKET, P/N 34446-05300, ENGINE ARRANGEMENT; FOR MITSUBISHI DIESEL ENGINE MODEL S6S MOUNTED ON CATERPILLAR FORKLIFT MODEL DP60 SERIAL NO. T20C-10288 | GASKET, P/N 34446-05300, ENGINE ARRANGEMENT; FOR MITSUBISHI DIESEL ENGINE MODEL S6S MOUNTED ON CATERPILLAR FORKLIFT MODEL DP60 SERIAL NO. T20C-10288 | PC | 34446-05300 | CATERPILLAR |  | https://www.truparforkliftparts.com/MITSUBISHI-34446-05300-GASKET-THERM-HOUSING-SIDE-p/mb34446-05300.htm |  | CATERPILLAR | 34446-05300 | [10 empty] | MITSUBISHI DIESEL ENGINE MOUNTED ON CATERPILLAR FORKLIFT SERIAL NO. T20C-10288 | S6S,DP60 | MITSUBISHI,CATERPILLAR |  |  | T20C-10288 |  | Cleansed | GASKET | NO MODIFIER | TYPE | ENGINE ARRANGEMENT,THERMAL HOUSING SIDE | NOMINAL SIZE |  | INSIDE DIAMETER |  | OUTSIDE DIAMETER |  | THICKNESS |  | MATERIAL |  | PRESSURE CLASS/RATING |  | TEMPERATURE RATING |  | HAZARD CLASS |  | CERTIFICATION/STANDARD |  | ADDITIONAL FEATURES EN |  | ADDITIONAL FEATURES ES |  | ADDITIONAL FEATURES FR | [35 empty] | Production Completed
STP_005 | Data Enrichment | SYC | SYC | OK | 2022-11-24 | 2022-11-29 |  | PASAR_4106 | 015131 | PSR015131 | CONSUMABLES | B | V1 | 3000 | ERSA | OTHERS | GASKET, P/N 35, MATERIAL: NON-ASBESTOS; FOR PSA VACUUM PUMP TYPE LIMG-500WP, REFERENCE DWG. NO. RA-23993, MFR: TAIKO KIKAI INDUSTRIES CO., LTD., JAPAN | GASKET, P/N 35, MATERIAL: NON-ASBESTOS; FOR PSA VACUUM PUMP TYPE LIMG-500WP, REFERENCE DWG. NO. RA-23993, MFR: TAIKO KIKAI INDUSTRIES CO., LTD., JAPAN | PC |  |  | MESCO, INC. | Url Not Found |  | TAIKO KIKAI INDUSTRIES CO LTD JAPAN | 35 | [8 empty] | MESCO, INC. |  | PSA VACUUM PUMP | LIMG-500WP | TAIKO KIKAI INDUSTRIES CO LTD JAPAN | RA-23993 |  |  |  | Cleansed | GASKET | NO MODIFIER | TYPE |  | NOMINAL SIZE |  | INSIDE DIAMETER |  | OUTSIDE DIAMETER |  | THICKNESS |  | MATERIAL | NON-ASBESTOS | PRESSURE CLASS/RATING |  | TEMPERATURE RATING |  | HAZARD CLASS |  | CERTIFICATION/STANDARD |  | ADDITIONAL FEATURES EN |  | ADDITIONAL FEATURES ES |  | ADDITIONAL FEATURES FR | [35 empty] | Production Completed
STP_005 | Data Enrichment | SYC | SYC | OK | 2022-11-24 | 2022-11-29 |  | PASAR_4107 | 015192 | PSR015192 | CONSUMABLES | C | PD | 1825 | ERSA | OTHERS | GASKET, P/N 35615110, REF.NO. 511, 90 X 160, MATERIAL: T/#1995, SUCTION THROTTLE VALVE ASSEMBLY, FOR INSTRUMENT AIR COMPRESSOR, MODEL: DSP-22AR611 X1; MAKER: KANSAI, HITACHI, LTD. | GASKET, P/N 35615110, REF.NO. 511, 90 X 160, MATERIAL: T/#1995, SUCTION THROTTLE VALVE ASSEMBLY, FOR INSTRUMENT AIR COMPRESSOR, MODEL: DSP-22AR611 X1; MAKER: KANSAI, HITACHI, LTD. | PC | P/N 35615110, REF.NO. 511, 90 X 160, MATERIAL: T/#1995, SUCTION THROTTLE VALVE ASSEMBLY, FOR INSTRUMENT AIR COMPRESSOR, MODEL: DSP-22AR611 X1; MAKER: KANSAI, HITACHI, LTD. | HITACHI |  | https://pnm-parts.ru/catalog/hitachi/hitachi-industrial-equipment/z6135615110 |  | KANSAI HITACHI LTD | 35615110 | [10 empty] | SUCTION THROTTLE VALVE ASSEMBLY,INSTRUMENT AIR COMPRESSOR | DSP-22AR611 X1 | KANSAI HITACHI LTD |  |  |  |  | Cleansed | GASKET | NO MODIFIER | TYPE |  | NOMINAL SIZE | 90 X 160 MM | INSIDE DIAMETER |  | OUTSIDE DIAMETER |  | THICKNESS |  | MATERIAL | TOMBO 1995 | PRESSURE CLASS/RATING |  | TEMPERATURE RATING |  | HAZARD CLASS |  | CERTIFICATION/STANDARD |  | ADDITIONAL FEATURES EN | REF NO: 511 | ADDITIONAL FEATURES ES |  | ADDITIONAL FEATURES FR | [35 empty] | Production Completed
STP_005 | Data Enrichment | SYC | SYC | OK | 2022-11-24 | 2022-11-29 |  | PASAR_4108 | 015180 | PSR015180 | CONSUMABLES | C | PD | 1825 | ERSA | OTHERS | GASKET, P/N 35615160, REF.NO. 516/519, 40 X 6.5, MATERIAL: FLUORINE RUBBER, SUCTION THROTTLE VALVE ASSEMBLY, FOR INSTRUMENT AIR COMPRESSOR, MODEL: DSP-22AR611 X1; MAKER: KANSAI, HITACHI, LTD. | GASKET, P/N 35615160, REF.NO. 516/519, 40 X 6.5, MATERIAL: FLUORINE RUBBER, SUCTION THROTTLE VALVE ASSEMBLY, FOR INSTRUMENT AIR COMPRESSOR, MODEL: DSP-22AR611 X1; MAKER: KANSAI, HITACHI, LTD. | PC | P/N 35615160, REF.NO. 516/519, 40 X 6.5, MATERIAL: FLUORINE RUBBER, SUCTION THROTTLE VALVE ASSEMBLY, FOR INSTRUMENT AIR COMPRESSOR, MODEL: DSP-22AR611 X1; MAKER: KANSAI, HITACHI, LTD. | HITACHI |  | https://pnm-parts.ru/catalog/hitachi/hitachi-industrial-equipment/z6135615160 |  | KANSAI HITACHI LTD | 35615160 | [10 empty] | SUCTION THROTTLE VALVE ASSEMBLY,INSTRUMENT AIR COMPRESSOR | DSP-22AR611 X1 | KANSAI HITACHI LTD |  |  |  |  | Cleansed | GASKET | NO MODIFIER | TYPE |  | NOMINAL SIZE | 40 MM | INSIDE DIAMETER |  | OUTSIDE DIAMETER |  | THICKNESS | 6.5 MM | MATERIAL | FLUORINE RUBBER | PRESSURE CLASS/RATING |  | TEMPERATURE RATING |  | HAZARD CLASS |  | CERTIFICATION/STANDARD |  | ADDITIONAL FEATURES EN | REF NO: 516/519 | ADDITIONAL FEATURES ES |  | ADDITIONAL FEATURES FR | [35 empty] | Production Completed
STP_005 | Data Enrichment | SYC | SYC | OK | 2022-11-24 | 2022-11-29 |  | PASAR_4109 | 036404 | PSR036404 | CONSUMABLES | A | PD | 1825 | ERSA | OTHERS | GASKET, P/N 365.70012, MATERIAL: PTFE, SPARE CODE: A0701.1.29, 18 PCS/SET; REFERENCE DRAWING NO.: 0365.70000; FOR SEALER, OXYGEN COMPRESSOR (ZW-33.9/10), MFR: HANG ZHOU HANGYANG COMPRESSOR CO., LTD | GASKET, P/N 365.70012, MATERIAL: PTFE, SPARE CODE: A0701.1.29, 18 PCS/SET; REFERENCE DRAWING NO.: 0365.70000; FOR SEALER, OXYGEN COMPRESSOR (ZW-33.9/10), MFR: HANG ZHOU HANGYANG COMPRESSOR CO., LTD | SE |  |  | GENERAL EXPORTATION (H.K.) CO., LTD. | Url Not Found |  | HANG ZHOU HANGYANG COMPRESSOR CO., LTD | 365.70012 | [8 empty] | GENERAL EXPORTATION (H.K.) CO., LTD. |  | SEALER,OXYGEN COMPRESSOR | ZW-33.9/10 | HANG ZHOU HANGYANG COMPRESSOR CO., LTD | 0365.70000 |  |  |  | Cleansed | GASKET | NO MODIFIER | TYPE |  | NOMINAL SIZE |  | INSIDE DIAMETER |  | OUTSIDE DIAMETER |  | THICKNESS |  | MATERIAL | PTFE | PRESSURE CLASS/RATING |  | TEMPERATURE RATING |  | HAZARD CLASS |  | CERTIFICATION/STANDARD |  | ADDITIONAL FEATURES EN | SPARE CODE: A0701.1.29, 18 PCS/SET | ADDITIONAL FEATURES ES |  | ADDITIONAL FEATURES FR | [35 empty] | Production Completed
STP_005 | Data Enrichment | SYC | SYC | OK | 2022-11-24 | 2022-11-29 |  | PASAR_4110 | 944003 | PSR944003 | CRITICAL | B | PD | 3000 | ERSA | OTHERS | GASKET, P/N 4000.1, MATERIAL: TOMBO 1995-H, PUMP TYPE AND SIZE: CPC150-40C, PRODUCT NO.: PU0059633, DRAWING NO. 0930006934, FOR SULFURIC ACID TRANSFER PUMP DP-C, MFR: TORISHIMA PUMP MFG. CO., LTD | GASKET, P/N 4000.1, MATERIAL: TOMBO 1995-H, PUMP TYPE AND SIZE: CPC150-40C, PRODUCT NO.: PU0059633, DRAWING NO. 0930006934, FOR SULFURIC ACID TRANSFER PUMP DP-C, MFR: TORISHIMA PUMP MFG. CO., LTD | PC | P/N: 4000.1 | TORISHIMA PUMP MFG. CO., LTD | TORISHIMA SERVICE SOLUTIONS ASIA PTE LTD | https://torishima.co.id/wp-content/uploads/2019/04/MMK_MML.pdf | http://www.torishima.es/es/pdf/products/cpc.pdf | TORISHIMA PUMP MFG. CO., LTD | 4000.1 | [8 empty] | TORISHIMA SERVICE SOLUTIONS ASIA PTE LTD |  | SULFURIC ACID TRANSFER PUMP DP-C | CPC150-40C | TORISHIMA PUMP MFG. CO., LTD | 0930006934 |  |  |  | Enriched | GASKET | NO MODIFIER | TYPE | FLAT | NOMINAL SIZE |  | INSIDE DIAMETER |  | OUTSIDE DIAMETER |  | THICKNESS |  | MATERIAL | TOMBO 1995-H | PRESSURE CLASS/RATING |  | TEMPERATURE RATING |  | HAZARD CLASS |  | CERTIFICATION/STANDARD |  | ADDITIONAL FEATURES EN | PRODUCT NO: PU0059633 | ADDITIONAL FEATURES ES |  | ADDITIONAL FEATURES FR | [35 empty] | Production Completed
STP_005 | Data Enrichment | SYC | SYC | OK | 2022-11-24 | 2022-11-29 |  | PASAR_4111 | 944002 | PSR944002 | CRITICAL | B | PD | 3000 | ERSA | OTHERS | GASKET, P/N 4000.2, MATERIAL: TOMBO 1995-H, PUMP TYPE AND SIZE: CPC150-40C, PRODUCT NO.: PU0059633, DRAWING NO. 0930006934, FOR SULFURIC ACID TRANSFER PUMP DP-C, MFR: TORISHIMA PUMP MFG. CO., LTD | GASKET, P/N 4000.2, MATERIAL: TOMBO 1995-H, PUMP TYPE AND SIZE: CPC150-40C, PRODUCT NO.: PU0059633, DRAWING NO. 0930006934, FOR SULFURIC ACID TRANSFER PUMP DP-C, MFR: TORISHIMA PUMP MFG. CO., LTD | PC | P/N: 4000.2 | TORISHIMA PUMP MFG. CO., LTD | TORISHIMA SERVICE SOLUTIONS ASIA PTE LTD | https://torishima.co.id/wp-content/uploads/2019/04/MMK_MML.pdf | http://www.torishima.es/es/pdf/products/cpc.pdf | TORISHIMA PUMP MFG. CO., LTD | 4000.2 | [8 empty] | TORISHIMA SERVICE SOLUTIONS ASIA PTE LTD |  | SULFURIC ACID TRANSFER PUMP DP-C | CPC150-40C | TORISHIMA PUMP MFG. CO., LTD | 0930006934 |  |  |  | Enriched | GASKET | NO MODIFIER | TYPE | FLAT | NOMINAL SIZE |  | INSIDE DIAMETER |  | OUTSIDE DIAMETER |  | THICKNESS |  | MATERIAL | TOMBO 1995-H | PRESSURE CLASS/RATING |  | TEMPERATURE RATING |  | HAZARD CLASS |  | CERTIFICATION/STANDARD |  | ADDITIONAL FEATURES EN | PRODUCT NO: PU0059633 | ADDITIONAL FEATURES ES |  | ADDITIONAL FEATURES FR | [35 empty] | Production Completed
STP_005 | Data Enrichment | SYC | SYC | OK | 2022-11-24 | 2022-11-29 |  | PASAR_4112 | 944001 | PSR944001 | CRITICAL | B | PD | 3000 | ERSA | OTHERS | GASKET, P/N 4000.3, MATERIAL: PTFE, PUMP TYPE AND SIZE: CPC150-40C, PRODUCT NO.: PU0059633, DRAWING NO. 0930006934, FOR SULFURIC ACID TRANSFER PUMP DP-C, MFR: TORISHIMA PUMP MFG. CO., LTD | GASKET, P/N 4000.3, MATERIAL: PTFE, PUMP TYPE AND SIZE: CPC150-40C, PRODUCT NO.: PU0059633, DRAWING NO. 0930006934, FOR SULFURIC ACID TRANSFER PUMP DP-C, MFR: TORISHIMA PUMP MFG. CO., LTD | PC | P/N: 4000.3 | TORISHIMA PUMP MFG. CO., LTD | TORISHIMA SERVICE SOLUTIONS ASIA PTE LTD | https://torishima.co.id/wp-content/uploads/2019/04/MMK_MML.pdf | http://www.torishima.es/es/pdf/products/cpc.pdf | TORISHIMA PUMP MFG. CO., LTD | 4000.3 | [8 empty] | TORISHIMA SERVICE SOLUTIONS ASIA PTE LTD |  | SULFURIC ACID TRANSFER PUMP DP-C | CPC150-40C | TORISHIMA PUMP MFG. CO., LTD | 0930006934 |  |  |  | Enriched | GASKET | NO MODIFIER | TYPE | FLAT | NOMINAL SIZE |  | INSIDE DIAMETER |  | OUTSIDE DIAMETER |  | THICKNESS |  | MATERIAL | PTFE | PRESSURE CLASS/RATING |  | TEMPERATURE RATING |  | HAZARD CLASS |  | CERTIFICATION/STANDARD |  | ADDITIONAL FEATURES EN | PRODUCT NO: PU0059633 | ADDITIONAL FEATURES ES |  | ADDITIONAL FEATURES FR | [35 empty] | Production Completed
STP_005 | Data Enrichment | SYC | SYC | OK | 2022-11-24 | 2022-11-29 |  | PASAR_4113 | 944000 | PSR944000 | CRITICAL | B | PD | 3000 | ERSA | OTHERS | GASKET, P/N 4000.4, MATERIAL: PTFE, PUMP TYPE AND SIZE: CPC150-40C, PRODUCT NO.: PU0059633, DRAWING NO. 0930006934, FOR SULFURIC ACID TRANSFER PUMP DP-C, MFR: TORISHIMA PUMP MFG. CO., LTD | GASKET, P/N 4000.4, MATERIAL: PTFE, PUMP TYPE AND SIZE: CPC150-40C, PRODUCT NO.: PU0059633, DRAWING NO. 0930006934, FOR SULFURIC ACID TRANSFER PUMP DP-C, MFR: TORISHIMA PUMP MFG. CO., LTD | PC | P/N: 4000.4 | TORISHIMA PUMP MFG. CO., LTD | TORISHIMA SERVICE SOLUTIONS ASIA PTE LTD | https://torishima.co.id/wp-content/uploads/2019/04/MMK_MML.pdf | http://www.torishima.es/es/pdf/products/cpc.pdf | TORISHIMA PUMP MFG. CO., LTD | 4000.4 | [8 empty] | TORISHIMA SERVICE SOLUTIONS ASIA PTE LTD |  | SULFURIC ACID TRANSFER PUMP DP-C | CPC150-40C | TORISHIMA PUMP MFG. CO., LTD | 0930006934 |  |  |  | Enriched | GASKET | NO MODIFIER | TYPE | FLAT | NOMINAL SIZE |  | INSIDE DIAMETER |  | OUTSIDE DIAMETER |  | THICKNESS |  | MATERIAL | PTFE | PRESSURE CLASS/RATING |  | TEMPERATURE RATING |  | HAZARD CLASS |  | CERTIFICATION/STANDARD |  | ADDITIONAL FEATURES EN | PRODUCT NO: PU0059633 | ADDITIONAL FEATURES ES |  | ADDITIONAL FEATURES FR | [35 empty] | Production Completed
STP_005 | Data Enrichment | SYC | SYC | OK | 2022-11-24 | 2022-11-29 |  | PASAR_4114 | 943999 | PSR943999 | CRITICAL | B | PD | 3000 | ERSA | OTHERS | GASKET, P/N 4000.5, MATERIAL: PTFE, PUMP TYPE AND SIZE: CPC150-40C, PRODUCT NO.: PU0059633, DRAWING NO. 0930006934, FOR SULFURIC ACID TRANSFER PUMP DP-C, MFR: TORISHIMA PUMP MFG. CO., LTD | GASKET, P/N 4000.5, MATERIAL: PTFE, PUMP TYPE AND SIZE: CPC150-40C, PRODUCT NO.: PU0059633, DRAWING NO. 0930006934, FOR SULFURIC ACID TRANSFER PUMP DP-C, MFR: TORISHIMA PUMP MFG. CO., LTD | PC | P/N: 4000.5 | TORISHIMA PUMP MFG. CO., LTD | TORISHIMA SERVICE SOLUTIONS ASIA PTE LTD | https://torishima.co.id/wp-content/uploads/2019/04/MMK_MML.pdf | http://www.torishima.es/es/pdf/products/cpc.pdf | TORISHIMA PUMP MFG. CO., LTD | 4000.5 | [8 empty] | TORISHIMA SERVICE SOLUTIONS ASIA PTE LTD |  | SULFURIC ACID TRANSFER PUMP DP-C | CPC150-40C | TORISHIMA PUMP MFG. CO., LTD | 0930006934 |  |  |  | Enriched | GASKET | NO MODIFIER | TYPE | FLAT | NOMINAL SIZE |  | INSIDE DIAMETER |  | OUTSIDE DIAMETER |  | THICKNESS |  | MATERIAL | PTFE | PRESSURE CLASS/RATING |  | TEMPERATURE RATING |  | HAZARD CLASS |  | CERTIFICATION/STANDARD |  | ADDITIONAL FEATURES EN | PRODUCT NO: PU0059633 | ADDITIONAL FEATURES ES |  | ADDITIONAL FEATURES FR | [35 empty] | Production Completed
STP_005 | Data Enrichment | SYC | SYC | OK | 2022-11-24 | 2022-11-29 |  | PASAR_4115 | 016223 | PSR016223 | CONSUMABLES | C | PD | 1825 | ERSA | OTHERS | GASKET, P/N 42218611, FOR AIR COMPRESSOR MODEL: DSP-22AR6 II, MFR: HITACHI | GASKET, P/N 42218611, FOR AIR COMPRESSOR MODEL: DSP-22AR6 II, MFR: HITACHI | PC | 42218611 | HITACHI | BENGAR INDUSTRIAL CORPORATION | https://pnm-parts.ru/catalog/hitachi/hitachi-industrial-equipment/z6142218611 |  | HITACHI | 42218611 | [8 empty] | BENGAR INDUSTRIAL CORPORATION |  | AIR COMPRESSOR | DSP-22AR6 II | HITACHI |  |  |  |  | Cleansed | GASKET | NO MODIFIER | TYPE |  | NOMINAL SIZE |  | INSIDE DIAMETER |  | OUTSIDE DIAMETER |  | THICKNESS |  | MATERIAL |  | PRESSURE CLASS/RATING |  | TEMPERATURE RATING |  | HAZARD CLASS |  | CERTIFICATION/STANDARD |  | ADDITIONAL FEATURES EN |  | ADDITIONAL FEATURES ES |  | ADDITIONAL FEATURES FR | [35 empty] | Production Completed
STP_005 | Data Enrichment | SYC | SYC | OK | 2022-11-24 | 2022-11-29 |  | PASAR_4116 | 040079 | PSR040079 | CONSUMABLES | C | PD | 1825 | ERSA | OTHERS | GASKET, P/N 46515550, FOR VPSA3 INSTRUMENT AIR COMPRESSOR MODEL: DSP-55AR6 II, MFG. NO. U1195959,MFR: HITACHI | GASKET, P/N 46515550, FOR VPSA3 INSTRUMENT AIR COMPRESSOR MODEL: DSP-55AR6 II, MFG. NO. U1195959,MFR: HITACHI | PC | P/N: 46515550, MODEL: DSP-55AR6 II, MFG. NO.: U1195959 | HITACHI | BENGAR INDUSTRIAL CORPORATION | https://pnm-parts.ru/catalog/hitachi/hitachi-industrial-equipment/z6146515550 |  | HITACHI | 46515550 | [8 empty] | BENGAR INDUSTRIAL CORPORATION |  | VPSA3 INSTRUMENT AIR COMPRESSOR | DSP-55AR6 II | HITACHI |  |  |  |  | Cleansed | GASKET | NO MODIFIER | TYPE |  | NOMINAL SIZE |  | INSIDE DIAMETER |  | OUTSIDE DIAMETER |  | THICKNESS |  | MATERIAL |  | PRESSURE CLASS/RATING |  | TEMPERATURE RATING |  | HAZARD CLASS |  | CERTIFICATION/STANDARD |  | ADDITIONAL FEATURES EN | MFG NO U1195959 | ADDITIONAL FEATURES ES |  | ADDITIONAL FEATURES FR | [35 empty] | Production Completed
STP_005 | Data Enrichment | SYC | SYC | OK | 2022-11-24 | 2022-11-29 |  | PASAR_4117 | 014713 | PSR014713 | CONSUMABLES | C | PD | 1825 | ERSA | OTHERS | GASKET, P/N 48, MATERIAL: NON ASBESTOS, SIZE: 0.5t, FOR PSA OXYGEN COMPRESSOR, TYPE RF-250NP, MFG. NO. JS-0186, REFERENCE DWG. NO. 1RA-35580, MFR: TAIKO KIKAI INDUSTRIES CO., LTD., JAPAN | GASKET, P/N 48, MATERIAL: NON ASBESTOS, SIZE: 0.5t, FOR PSA OXYGEN COMPRESSOR, TYPE RF-250NP, MFG. NO. JS-0186, REFERENCE DWG. NO. 1RA-35580, MFR: TAIKO KIKAI INDUSTRIES CO., LTD., JAPAN | PC |  |  |  | Url Not Found |  | TAIKO KIKAI INDUSTRIES CO LTD, JAPAN | 48 | [10 empty] | PSA OXYGEN COMPRESSOR,TYPE RF-250NP |  | TAIKO KIKAI INDUSTRIES CO LTD, JAPAN | 1RA-35580 |  |  |  | Cleansed | GASKET | NO MODIFIER | TYPE |  | NOMINAL SIZE |  | INSIDE DIAMETER |  | OUTSIDE DIAMETER |  | THICKNESS | 0.5 MM | MATERIAL | NON-ASBESTOS | PRESSURE CLASS/RATING |  | TEMPERATURE RATING |  | HAZARD CLASS |  | CERTIFICATION/STANDARD |  | ADDITIONAL FEATURES EN | MFG NO JS-0186 | ADDITIONAL FEATURES ES |  | ADDITIONAL FEATURES FR | [35 empty] | Production Completed
STP_005 | Data Enrichment | SYC | SYC | OK | 2022-11-24 | 2022-11-29 |  | PASAR_4118 | 014714 | PSR014714 | CONSUMABLES | C | PD | 1825 | ERSA | OTHERS | GASKET, P/N 49, MATERIAL: NON ASBESTOS, SIZE: 0.5t, FOR PSA OXYGEN COMPRESSOR, TYPE RF-250NP, MFG. NO. JS-0186, REFERENCE DWG. NO. 1RA-35580, MFR: TAIKO KIKAI INDUSTRIES CO., LTD., JAPAN | GASKET, P/N 49, MATERIAL: NON ASBESTOS, SIZE: 0.5t, FOR PSA OXYGEN COMPRESSOR, TYPE RF-250NP, MFG. NO. JS-0186, REFERENCE DWG. NO. 1RA-35580, MFR: TAIKO KIKAI INDUSTRIES CO., LTD., JAPAN | PC |  |  |  | Url Not Found |  | TAIKO KIKAI INDUSTRIES CO LTD, JAPAN | 49 | [10 empty] | PSA OXYGEN COMPRESSOR,TYPE RF-250NP |  | TAIKO KIKAI INDUSTRIES CO LTD, JAPAN | 1RA-35580 |  |  |  | Cleansed | GASKET | NO MODIFIER | TYPE |  | NOMINAL SIZE |  | INSIDE DIAMETER |  | OUTSIDE DIAMETER |  | THICKNESS | 0.5 MM | MATERIAL | NON-ASBESTOS | PRESSURE CLASS/RATING |  | TEMPERATURE RATING |  | HAZARD CLASS |  | CERTIFICATION/STANDARD |  | ADDITIONAL FEATURES EN | MFG NO JS-0186 | ADDITIONAL FEATURES ES |  | ADDITIONAL FEATURES FR | [35 empty] | Production Completed
STP_005 | Data Enrichment | SYC | SYC | OK | 2022-11-24 | 2022-11-29 |  | PASAR_4119 | 014715 | PSR014715 | CONSUMABLES | C | PD | 1825 | ERSA | OTHERS | GASKET, P/N 50, MATERIAL: NON ASBESTOS, SIZE: 0.5t, FOR PSA OXYGEN COMPRESSOR, TYPE RF-250NP, MFG. NO. JS-0186, REFERENCE DWG. NO. 1RA-35580, MFR: TAIKO KIKAI INDUSTRIES CO., LTD., JAPAN | GASKET, P/N 50, MATERIAL: NON ASBESTOS, SIZE: 0.5t, FOR PSA OXYGEN COMPRESSOR, TYPE RF-250NP, MFG. NO. JS-0186, REFERENCE DWG. NO. 1RA-35580, MFR: TAIKO KIKAI INDUSTRIES CO., LTD., JAPAN | PC |  |  |  | Url Not Found |  | TAIKO KIKAI INDUSTRIES CO LTD, JAPAN | 50 | [10 empty] | PSA OXYGEN COMPRESSOR,TYPE RF-250NP |  | TAIKO KIKAI INDUSTRIES CO LTD, JAPAN | 1RA-35580 |  |  |  | Cleansed | GASKET | NO MODIFIER | TYPE |  | NOMINAL SIZE |  | INSIDE DIAMETER |  | OUTSIDE DIAMETER |  | THICKNESS | 0.5 MM | MATERIAL | NON-ASBESTOS | PRESSURE CLASS/RATING |  | TEMPERATURE RATING |  | HAZARD CLASS |  | CERTIFICATION/STANDARD |  | ADDITIONAL FEATURES EN | MFG NO JS-0186 | ADDITIONAL FEATURES ES |  | ADDITIONAL FEATURES FR | [35 empty] | Production Completed
STP_005 | Data Enrichment | SYC | SYC | OK | 2022-11-24 | 2022-11-29 |  | PASAR_4120 | 940491 | PSR940491 | CONSUMABLES | C | PD | 1825 | ERSA | OTHERS | GASKET, P/N 51183250, FOR VPSA-3 INSTRUMENT AIR COMPRESSOR, MODEL: DSP-55ARII, MFG NO.: U1195959, MFR: HITACHI | GASKET, P/N 51183250, FOR VPSA-3 INSTRUMENT AIR COMPRESSOR, MODEL: DSP-55ARII, MFG NO.: U1195959, MFR: HITACHI | PC | 51183250 | HITACHI | BENGAR INDUSTRIAL CORPORATION | https://pnm-parts.ru/catalog/hitachi/hitachi-industrial-equipment/z6151183250 |  | HITACHI | 51183250 | [8 empty] | BENGAR INDUSTRIAL CORPORATION |  | VPSA-3 INSTRUMENT AIR COMPRESSOR | DSP-55ARII | HITACHI |  |  |  |  | Cleansed | GASKET | NO MODIFIER | TYPE |  | NOMINAL SIZE |  | INSIDE DIAMETER |  | OUTSIDE DIAMETER |  | THICKNESS |  | MATERIAL |  | PRESSURE CLASS/RATING |  | TEMPERATURE RATING |  | HAZARD CLASS |  | CERTIFICATION/STANDARD |  | ADDITIONAL FEATURES EN | MFG NO U1195959 | ADDITIONAL FEATURES ES |  | ADDITIONAL FEATURES FR | [35 empty] | Production Completed
STP_005 | Data Enrichment | SYC | SYC | OK | 2022-11-24 | 2022-11-29 |  | PASAR_4121 | 940493 | PSR940493 | CONSUMABLES | C | PD | 1825 | ERSA | OTHERS | GASKET, P/N 51183990, FOR VPSA-3 INSTRUMENT AIR COMPRESSOR, MODEL: DSP-55ARII, MFG NO.: U1195959, MFR: HITACHI | GASKET, P/N 51183990, FOR VPSA-3 INSTRUMENT AIR COMPRESSOR, MODEL: DSP-55ARII, MFG NO.: U1195959, MFR: HITACHI | PC | P/N: 51183990, MODEL: DSP-55ARII, MFG. NO.: U1195959 | HITACHI | BENGAR INDUSTRIAL CORPORATION | https://pnm-parts.ru/catalog/hitachi/hitachi-industrial-equipment/z6151183990 |  | HITACHI | 51183990 | [8 empty] | BENGAR INDUSTRIAL CORPORATION |  | VPSA-3 INSTRUMENT AIR COMPRESSOR | DSP-55ARII | HITACHI |  |  |  |  | Cleansed | GASKET | NO MODIFIER | TYPE |  | NOMINAL SIZE |  | INSIDE DIAMETER |  | OUTSIDE DIAMETER |  | THICKNESS |  | MATERIAL |  | PRESSURE CLASS/RATING |  | TEMPERATURE RATING |  | HAZARD CLASS |  | CERTIFICATION/STANDARD |  | ADDITIONAL FEATURES EN | MFG NO U1195959 | ADDITIONAL FEATURES ES |  | ADDITIONAL FEATURES FR | [35 empty] | Production Completed
STP_005 | Data Enrichment | SYC | SYC | OK | 2022-11-24 | 2022-11-29 |  | PASAR_4122 | 940597 | PSR940597 | CONSUMABLES | C | PD | 1825 | ERSA | OTHERS | GASKET, P/N 51683220, FOR VPSA4 INSTRUMENT AIR COMPRESSOR MODEL: DSP-55ATR6N, MFG.NO. U1199001, MFR: HITACHI | GASKET, P/N 51683220, FOR VPSA4 INSTRUMENT AIR COMPRESSOR MODEL: DSP-55ATR6N, MFG.NO. U1199001, MFR: HITACHI | PC | 51683220 | HITACHI |  | https://generator-kom.ru/catalog/zapchasti-ko-vsemu-spektru/hitachi/zapchasti-k-vintovym-kompressoram-hitachi/ |  | HITACHI | 51683220 | [10 empty] | VPSA4 INSTRUMENT AIR COMPRESSOR | DSP-55ATR6N | HITACHI |  |  |  |  | Cleansed | GASKET | NO MODIFIER | TYPE |  | NOMINAL SIZE |  | INSIDE DIAMETER |  | OUTSIDE DIAMETER |  | THICKNESS |  | MATERIAL |  | PRESSURE CLASS/RATING |  | TEMPERATURE RATING |  | HAZARD CLASS |  | CERTIFICATION/STANDARD |  | ADDITIONAL FEATURES EN | MFG NO U1199001 | ADDITIONAL FEATURES ES |  | ADDITIONAL FEATURES FR | [35 empty] | Production Completed
STP_005 | Data Enrichment | SYC | SYC | OK | 2022-11-24 | 2022-11-29 |  | PASAR_4123 | 014716 | PSR014716 | CONSUMABLES | C | PD | 1825 | ERSA | OTHERS | GASKET, P/N 52, MATERIAL: NON ASBESTOS, SIZE: 0.5t , FOR PSA OXYGEN COMPRESSOR, TYPE RF-250NP, MFG. NO. JS-0186, REFERENCE DWG. NO. 1RA-35580, MFR: TAIKO KIKAI INDUSTRIES CO., LTD., JAPAN | GASKET, P/N 52, MATERIAL: NON ASBESTOS, SIZE: 0.5t , FOR PSA OXYGEN COMPRESSOR, TYPE RF-250NP, MFG. NO. JS-0186, REFERENCE DWG. NO. 1RA-35580, MFR: TAIKO KIKAI INDUSTRIES CO., LTD., JAPAN | PC |  |  |  | Url Not Found |  | TAIKO KIKAI INDUSTRIES CO LTD JAPAN | 52 | [10 empty] | PSA OXYGEN COMPRESSOR | RF-250NP | TAIKO KIKAI INDUSTRIES CO LTD JAPAN | 1RA-35580 |  |  |  | Cleansed | GASKET | NO MODIFIER | TYPE |  | NOMINAL SIZE |  | INSIDE DIAMETER |  | OUTSIDE DIAMETER |  | THICKNESS | 0.5 MM | MATERIAL | NON-ASBESTOS | PRESSURE CLASS/RATING |  | TEMPERATURE RATING |  | HAZARD CLASS |  | CERTIFICATION/STANDARD |  | ADDITIONAL FEATURES EN | MFG NO: JS-0186 | ADDITIONAL FEATURES ES |  | ADDITIONAL FEATURES FR | [35 empty] | Production Completed
STP_005 | Data Enrichment | SYC | SYC | OK | 2022-11-24 | 2022-11-29 |  | PASAR_4124 | 010488 | PSR010488 | CONSUMABLES | C | PD | 3000 | ERSA | OTHERS | GASKET, P/N 521.0, 54 MM ID X 1.5 MM T; SEMI-SQUARE IN FORM;FOR GEAR PUMP TYPE SC-100S-112M. | GASKET, P/N 521.0, 54 MM ID X 1.5 MM T; SEMI-SQUARE IN FORM;FOR GEAR PUMP TYPE SC-100S-112M. | PC |  |  |  | Url Not Found |  |  | 521.0 | [10 empty] | GEAR PUMP | SC-100S-112M | [5 empty] | Cleansed | GASKET | NO MODIFIER | TYPE |  | NOMINAL SIZE |  | INSIDE DIAMETER | 54 MM | OUTSIDE DIAMETER |  | THICKNESS | 1.5 MM | MATERIAL |  | PRESSURE CLASS/RATING |  | TEMPERATURE RATING |  | HAZARD CLASS |  | CERTIFICATION/STANDARD |  | ADDITIONAL FEATURES EN | SEMI-SQUARE IN FORM | ADDITIONAL FEATURES ES |  | ADDITIONAL FEATURES FR | [35 empty] | Production Completed
STP_005 | Data Enrichment | SYC | SYC | OK | 2022-11-24 | 2022-11-29 |  | PASAR_4125 | 014717 | PSR014717 | CONSUMABLES | C | PD | 1825 | ERSA | OTHERS | GASKET, P/N 53, MATERIAL: NON ASBESTOS, SIZE: 0.5t , FOR PSA OXYGEN COMPRESSOR, TYPE RF-250NP, MFG. NO. JS-0186, REFERENCE DWG. NO. 1RA-35580, MFR: TAIKO KIKAI INDUSTRIES CO., LTD., JAPAN | GASKET, P/N 53, MATERIAL: NON ASBESTOS, SIZE: 0.5t , FOR PSA OXYGEN COMPRESSOR, TYPE RF-250NP, MFG. NO. JS-0186, REFERENCE DWG. NO. 1RA-35580, MFR: TAIKO KIKAI INDUSTRIES CO., LTD., JAPAN | PC |  |  |  | Url Not Found |  | TAIKO KIKAI INDUSTRIES CO., LTD., JAPAN | 53 | [10 empty] | PSA OXYGEN COMPRESSOR | RF-250NP | TAIKO KIKAI INDUSTRIES CO., LTD., JAPAN | 1RA-35580 |  |  |  | Cleansed | GASKET | NO MODIFIER | TYPE |  | NOMINAL SIZE |  | INSIDE DIAMETER |  | OUTSIDE DIAMETER |  | THICKNESS | 0.5 MM | MATERIAL | NON-ASBESTOS | PRESSURE CLASS/RATING |  | TEMPERATURE RATING |  | HAZARD CLASS |  | CERTIFICATION/STANDARD |  | ADDITIONAL FEATURES EN | MFG NO: JS-0186 | ADDITIONAL FEATURES ES |  | ADDITIONAL FEATURES FR | [35 empty] | Production Completed
STP_005 | Data Enrichment | SYC | SYC | OK | 2022-11-24 | 2022-11-29 |  | PASAR_4126 | 937885 | PSR937885 | CONSUMABLES | C | PD | 1825 | ERSA | OTHERS | GASKET, P/N 53723360, FOR VPSA-3 INSTRUMENT AIR COMPRESSOR, MODEL: DSP-55ARII, MFG NO.: U1195959, MFR: HITACHI | GASKET, P/N 53723360, FOR VPSA-3 INSTRUMENT AIR COMPRESSOR, MODEL: DSP-55ARII, MFG NO.: U1195959, MFR: HITACHI | PC | 53723360 | HITACHI | BENGAR INDUSTRIAL CORPORATION | Url Not Found |  | HITACHI | 53723360 | [8 empty] | BENGAR INDUSTRIAL CORPORATION |  | VPSA-3 INSTRUMENT AIR COMPRESSOR | DSP-55ARII | HITACHI |  |  |  |  | Cleansed | GASKET | NO MODIFIER | TYPE |  | NOMINAL SIZE |  | INSIDE DIAMETER |  | OUTSIDE DIAMETER |  | THICKNESS |  | MATERIAL |  | PRESSURE CLASS/RATING |  | TEMPERATURE RATING |  | HAZARD CLASS |  | CERTIFICATION/STANDARD |  | ADDITIONAL FEATURES EN | MFG NO U1195959 | ADDITIONAL FEATURES ES |  | ADDITIONAL FEATURES FR | [35 empty] | Production Completed
STP_005 | Data Enrichment | SYC | SYC | OK | 2022-11-24 | 2022-11-29 |  | PASAR_4127 | 056119 | PSR056119 | CONSUMABLES | C | PD | 1825 | ERSA | OTHERS | GASKET, P/N 53728260, FOR VPSA4 INSTRUMENT AIR COMPRESSOR MODEL: DSP-55ATR6N, MFG.NO. U1199001, MFR: HITACHI | GASKET, P/N 53728260, FOR VPSA4 INSTRUMENT AIR COMPRESSOR MODEL: DSP-55ATR6N, MFG.NO. U1199001, MFR: HITACHI | PC | 53728260 | HITACHI | BENGAR INDUSTRIAL CORPORATION | https://generator-kom.ru/catalog/zapchasti-ko-vsemu-spektru/hitachi/zapchasti-k-vintovym-kompressoram-hitachi/ |  | HITACHI | 53728260 | [8 empty] | BENGAR INDUSTRIAL CORPORATION |  | VPSA4 INSTRUMENT AIR COMPRESSOR | DSP-55ATR6N | HITACHI |  |  |  |  | Cleansed | GASKET | NO MODIFIER | TYPE |  | NOMINAL SIZE |  | INSIDE DIAMETER |  | OUTSIDE DIAMETER |  | THICKNESS |  | MATERIAL |  | PRESSURE CLASS/RATING |  | TEMPERATURE RATING |  | HAZARD CLASS |  | CERTIFICATION/STANDARD |  | ADDITIONAL FEATURES EN | MFG NO U1199001 | ADDITIONAL FEATURES ES |  | ADDITIONAL FEATURES FR | [35 empty] | Production Completed
STP_005 | Data Enrichment | SYC | SYC | OK | 2022-11-24 | 2022-11-29 |  | PASAR_4128 | 940499 | PSR940499 | CONSUMABLES | C | PD | 1825 | ERSA | OTHERS | GASKET, P/N 5372D200, FOR VPSA-3 INSTRUMENT AIR COMPRESSOR, MODEL: DSP-55ARII, MFG NO.: U1195959, MFR: HITACHI | GASKET, P/N 5372D200, FOR VPSA-3 INSTRUMENT AIR COMPRESSOR, MODEL: DSP-55ARII, MFG NO.: U1195959, MFR: HITACHI | PC | P/N: 5372D200, MODEL: DSP-55ARII, MFG. NO.: U1195959 | HITACHI | BENGAR INDUSTRIAL CORPORATION | https://www.volza.com/p/gasket-asbestos/import/coo-singapore/ |  | HITACHI | 5372D200 | [8 empty] | BENGAR INDUSTRIAL CORPORATION |  | VPSA-3 INSTRUMENT AIR COMPRESSOR | DSP-55ARII | HITACHI |  |  |  |  | Enriched | GASKET | NO MODIFIER | TYPE |  | NOMINAL SIZE |  | INSIDE DIAMETER |  | OUTSIDE DIAMETER |  | THICKNESS |  | MATERIAL | AMFIBOLE FREE ASBESTOS | PRESSURE CLASS/RATING |  | TEMPERATURE RATING |  | HAZARD CLASS |  | CERTIFICATION/STANDARD |  | ADDITIONAL FEATURES EN | MFG NO U1195959 | ADDITIONAL FEATURES ES |  | ADDITIONAL FEATURES FR | [35 empty] | Production Completed
STP_005 | Data Enrichment | SYC | SYC | OK | 2022-11-24 | 2022-11-29 |  | PASAR_4129 | 014718 | PSR014718 | CONSUMABLES | C | PD | 1825 | ERSA | OTHERS | GASKET, P/N 54, MATERIAL: NBR, SIZE: 3.0t , FOR PSA OXYGEN COMPRESSOR, TYPE RF-250NP, MFG. NO. JS-0186, REFERENCE DWG. NO. 1RA-35580, MFR: TAIKO KIKAI INDUSTRIES CO., LTD., JAPAN | GASKET, P/N 54, MATERIAL: NBR, SIZE: 3.0t , FOR PSA OXYGEN COMPRESSOR, TYPE RF-250NP, MFG. NO. JS-0186, REFERENCE DWG. NO. 1RA-35580, MFR: TAIKO KIKAI INDUSTRIES CO., LTD., JAPAN | PC |  |  |  | Url Not Found |  | TAIKO KIKAI INDUSTRIES CO., LTD., JAPAN | 54 | [10 empty] | PSA OXYGEN COMPRESSOR | RF-250NP | TAIKO KIKAI INDUSTRIES CO., LTD., JAPAN | 1RA-35580 |  |  |  | Cleansed | GASKET | NO MODIFIER | TYPE |  | NOMINAL SIZE |  | INSIDE DIAMETER |  | OUTSIDE DIAMETER |  | THICKNESS | 3 MM | MATERIAL | NBR | PRESSURE CLASS/RATING |  | TEMPERATURE RATING |  | HAZARD CLASS |  | CERTIFICATION/STANDARD |  | ADDITIONAL FEATURES EN | MFG NO: JS-0186 | ADDITIONAL FEATURES ES |  | ADDITIONAL FEATURES FR | [35 empty] | Production Completed
STP_005 | Data Enrichment | SYC | SYC | OK | 2022-11-24 | 2022-11-29 |  | PASAR_4130 | 940502 | PSR940502 | CONSUMABLES | C | PD | 1825 | ERSA | OTHERS | GASKET, P/N 5469E130, FOR VPSA-3 INSTRUMENT AIR COMPRESSOR, MODEL: DSP-55ARII, MFG NO.: U1195959, MFR: HITACHI | GASKET, P/N 5469E130, FOR VPSA-3 INSTRUMENT AIR COMPRESSOR, MODEL: DSP-55ARII, MFG NO.: U1195959, MFR: HITACHI | PC | P/N: 5469E130, MODEL: DSP-55ARII, MFG. NO.: U1195959 | HITACHI | BENGAR INDUSTRIAL CORPORATION | https://parts.iacserv.com/products/5469e130 |  | HITACHI | 5.469e+133 | [8 empty] | BENGAR INDUSTRIAL CORPORATION |  | VPSA-3 INSTRUMENT AIR COMPRESSOR | DSP-55ARII | HITACHI |  |  |  |  | Cleansed | GASKET | NO MODIFIER | TYPE |  | NOMINAL SIZE |  | INSIDE DIAMETER |  | OUTSIDE DIAMETER |  | THICKNESS |  | MATERIAL |  | PRESSURE CLASS/RATING |  | TEMPERATURE RATING |  | HAZARD CLASS |  | CERTIFICATION/STANDARD |  | ADDITIONAL FEATURES EN | MFG NO U1195959 | ADDITIONAL FEATURES ES |  | ADDITIONAL FEATURES FR | [35 empty] | Production Completed
STP_005 | Data Enrichment | SYC | SYC | OK | 2022-11-24 | 2022-11-29 |  | PASAR_4131 | 014719 | PSR014719 | CONSUMABLES | C | PD | 1825 | ERSA | OTHERS | GASKET, P/N 55, MATERIAL: NBR, SIZE: 1.0t , FOR PSA OXYGEN COMPRESSOR, TYPE RF-250NP, MFG. NO. JS-0186, REFERENCE DWG. NO. 1RA-35580, MFR: TAIKO KIKAI INDUSTRIES CO., LTD., JAPAN | GASKET, P/N 55, MATERIAL: NBR, SIZE: 1.0t , FOR PSA OXYGEN COMPRESSOR, TYPE RF-250NP, MFG. NO. JS-0186, REFERENCE DWG. NO. 1RA-35580, MFR: TAIKO KIKAI INDUSTRIES CO., LTD., JAPAN | PC |  |  |  | Url Not Found |  | TAIKO KIKAI INDUSTRIES CO., LTD., JAPAN | 55 | [10 empty] | PSA OXYGEN COMPRESSOR | RF-250NP | TAIKO KIKAI INDUSTRIES CO., LTD., JAPAN | 1RA-35580 |  |  |  | Cleansed | GASKET | NO MODIFIER | TYPE |  | NOMINAL SIZE |  | INSIDE DIAMETER |  | OUTSIDE DIAMETER |  | THICKNESS | 1 MM | MATERIAL | NBR | PRESSURE CLASS/RATING |  | TEMPERATURE RATING |  | HAZARD CLASS |  | CERTIFICATION/STANDARD |  | ADDITIONAL FEATURES EN | MFG NO: JS-0186 | ADDITIONAL FEATURES ES |  | ADDITIONAL FEATURES FR | [35 empty] | Production Completed
STP_005 | Data Enrichment | SYC | SYC | OK | 2022-11-24 | 2022-11-29 |  | PASAR_4132 | 047801 | PSR047801 | CRITICAL | A | PD | 3730 | ERSA | OTHERS | GASKET, P/N 64333-95901, FRONT AXLE; FOR CATERPILLAR FORKLIFT MODEL DP60 SERIAL NO. T20C-10285 WITH ENGINE MODEL S6S | GASKET, P/N 64333-95901, FRONT AXLE; FOR CATERPILLAR FORKLIFT MODEL DP60 SERIAL NO. T20C-10285 WITH ENGINE MODEL S6S | PC | 64333-95901 | CATERPILLAR |  | https://shop.moderngroup.com/64333-95901-caterpillar-towmotor-forklift-gasket/ |  | CATERPILLAR | 64333-95901 | [10 empty] | FORKLIFT,WITH ENGINE MODEL S6S | DP60 | CATERPILLAR |  |  | T20C-10285 |  | Cleansed | GASKET | NO MODIFIER | TYPE | FRONT AXLE | NOMINAL SIZE |  | INSIDE DIAMETER |  | OUTSIDE DIAMETER |  | THICKNESS |  | MATERIAL |  | PRESSURE CLASS/RATING |  | TEMPERATURE RATING |  | HAZARD CLASS |  | CERTIFICATION/STANDARD |  | ADDITIONAL FEATURES EN |  | ADDITIONAL FEATURES ES |  | ADDITIONAL FEATURES FR | [35 empty] | Production Completed
STP_005 | Data Enrichment | SYC | SYC | OK | 2022-11-24 | 2022-11-29 |  | PASAR_4133 | 043261 | PSR043261 | CONSUMABLES | B | V1 | 1825 | ERSA | OTHERS | GASKET, P/N 6915135233, POS.0039, FOR LINDE EXPANSION TURBINE, TYPE ETF 125 NS, MACHINE NOS. 15-2946/15-2947, MFR: ATLAS COPCO ENERGAS GmbH, GERMANY | GASKET, P/N 6915135233, POS.0039, FOR LINDE EXPANSION TURBINE, TYPE ETF 125 NS, MACHINE NOS. 15-2946/15-2947, MFR: ATLAS COPCO ENERGAS GmbH, GERMANY | PC | 6915135233 | ATLAS COPCO | ATLAS COPCO (THAILAND) LTD | Url Not Found |  | ATLAS COPCO | 6915135233 | [8 empty] | ATLAS COPCO (THAILAND) LTD |  | LINDE EXPANSION TURBINE | ETF 125 NS | ATLAS COPCO ENERGAS GmbH, GERMANY |  |  |  | POS: 0039 | Cleansed | GASKET | NO MODIFIER | TYPE |  | NOMINAL SIZE |  | INSIDE DIAMETER |  | OUTSIDE DIAMETER |  | THICKNESS |  | MATERIAL |  | PRESSURE CLASS/RATING |  | TEMPERATURE RATING |  | HAZARD CLASS |  | CERTIFICATION/STANDARD |  | ADDITIONAL FEATURES EN | MACHINE NO: 15-2946/15-2947 | ADDITIONAL FEATURES ES |  | ADDITIONAL FEATURES FR | [35 empty] | Production Completed
STP_005 | Data Enrichment | SYC | SYC | OK | 2022-11-24 | 2022-11-29 |  | PASAR_4134 | 043260 | PSR043260 | CONSUMABLES | B | V1 | 1825 | ERSA | OTHERS | GASKET, P/N 6915167747, POS.004 ,FOR LINDE EXPANSION TURBINE, TYPE ETF 125 NS, MACHINE NOS. 15-2946/15-2947, MFR: ATLAS COPCO ENERGAS GmbH, GERMANY | GASKET, P/N 6915167747, POS.004 ,FOR LINDE EXPANSION TURBINE, TYPE ETF 125 NS, MACHINE NOS. 15-2946/15-2947, MFR: ATLAS COPCO ENERGAS GmbH, GERMANY | PC | 6915167747 | ATLAS COPCO | ATLAS COPCO (THAILAND) LTD | Url Not Found |  | ATLAS COPCO | 6915167747 | [8 empty] | ATLAS COPCO (THAILAND) LTD |  | LINDE EXPANSION TURBINE | ETF 125 NS | ATLAS COPCO ENERGAS GmbH, GERMANY |  |  |  | POS: 004 | Cleansed | GASKET | NO MODIFIER | TYPE |  | NOMINAL SIZE |  | INSIDE DIAMETER |  | OUTSIDE DIAMETER |  | THICKNESS |  | MATERIAL |  | PRESSURE CLASS/RATING |  | TEMPERATURE RATING |  | HAZARD CLASS |  | CERTIFICATION/STANDARD |  | ADDITIONAL FEATURES EN | MACHINE NO: 15-2946/15-2947 | ADDITIONAL FEATURES ES |  | ADDITIONAL FEATURES FR | [35 empty] | Production Completed
STP_005 | Data Enrichment | SYC | SYC | OK | 2022-11-24 | 2022-11-29 |  | PASAR_4135 | 013568 | PSR013568 | CONSUMABLES | A | PD | 6175 | ERSA | OTHERS | GASKET, P/N 8-97095-907-0, FOR AIR CONDITIONING UNIT MOUNTED ON ISUZU DUMP TRUCK MODEL CYZ | GASKET, P/N 8-97095-907-0, FOR AIR CONDITIONING UNIT MOUNTED ON ISUZU DUMP TRUCK MODEL CYZ | PC | 8-97095-907-0 | ISUZU | ISUZU CEBU, INCORPORATED | https://parts.reynoldsisuzu.com/p/Isuzu_2022_NPR-HD/GASKET/60028516/8-97095-907-0.html |  | ISUZU | 8-97095-907-0 | [8 empty] | ISUZU CEBU, INCORPORATED |  | AIR CONDITIONING UNIT MOUNTED ON ISUZU DUMP TRUCK | CYZ | [5 empty] | Cleansed | GASKET | NO MODIFIER | TYPE |  | NOMINAL SIZE |  | INSIDE DIAMETER |  | OUTSIDE DIAMETER |  | THICKNESS |  | MATERIAL |  | PRESSURE CLASS/RATING |  | TEMPERATURE RATING |  | HAZARD CLASS |  | CERTIFICATION/STANDARD |  | ADDITIONAL FEATURES EN |  | ADDITIONAL FEATURES ES |  | ADDITIONAL FEATURES FR | [35 empty] | Production Completed
STP_005 | Data Enrichment | SYC | SYC | OK | 2022-11-24 | 2022-11-29 |  | PASAR_4136 | 013569 | PSR013569 | CONSUMABLES | A | PD | 4015 | ERSA | OTHERS | GASKET, P/N 8-97095-908-0, FOR AIR CONDITIONING UNIT MOUNTED ON ISUZU DUMP TRUCK MODEL CYZ | GASKET, P/N 8-97095-908-0, FOR AIR CONDITIONING UNIT MOUNTED ON ISUZU DUMP TRUCK MODEL CYZ | PC | 8-97095-908-0 | ISUZU | ISUZU CEBU, INCORPORATED | https://parts.reynoldsisuzu.com/p/Isuzu_2022_NPR-XD/GASKET/60027130/8-97095-908-0.html |  | ISUZU | 8-97095-908-0 | [8 empty] | ISUZU CEBU, INCORPORATED |  | AIR CONDITIONING UNIT MOUNTED ON ISUZU DUMP TRUCK | CYZ | [5 empty] | Cleansed | GASKET | NO MODIFIER | TYPE |  | NOMINAL SIZE |  | INSIDE DIAMETER |  | OUTSIDE DIAMETER |  | THICKNESS |  | MATERIAL |  | PRESSURE CLASS/RATING |  | TEMPERATURE RATING |  | HAZARD CLASS |  | CERTIFICATION/STANDARD |  | ADDITIONAL FEATURES EN |  | ADDITIONAL FEATURES ES |  | ADDITIONAL FEATURES FR | [35 empty] | Production Completed
STP_005 | Data Enrichment | SYC | SYC | OK | 2022-11-24 | 2022-11-29 |  | PASAR_4137 | 041915 | PSR041915 | CONSUMABLES | A | PD | 6175 | ERSA | OTHERS | GASKET, P/N 90106-06890, DRIVE AXLE GROUP, FOR TCM FORKLIFT MODEL FD60Z8/FD80Z8 | GASKET, P/N 90106-06890, DRIVE AXLE GROUP, FOR TCM FORKLIFT MODEL FD60Z8/FD80Z8 | PC |  |  | LUIS AUTO SUPPLY | https://store.intellaliftparts.com/p/TCM-90106-06890/gasket_drive_axle.html |  | TCM | 90106-06890 | [8 empty] | LUIS AUTO SUPPLY |  | FORKLIFT | FD60Z8/FD80Z8 | TCM |  |  |  |  | Cleansed | GASKET | NO MODIFIER | TYPE |  | NOMINAL SIZE |  | INSIDE DIAMETER |  | OUTSIDE DIAMETER |  | THICKNESS |  | MATERIAL |  | PRESSURE CLASS/RATING |  | TEMPERATURE RATING |  | HAZARD CLASS |  | CERTIFICATION/STANDARD |  | ADDITIONAL FEATURES EN | DRIVE AXLE GROUP | ADDITIONAL FEATURES ES |  | ADDITIONAL FEATURES FR | [35 empty] | Production Completed
STP_005 | Data Enrichment | SYC | SYC | OK | 2022-11-24 | 2022-11-29 |  | PASAR_4138 | 051853 | PSR051853 | CONSUMABLES | B | V1 | 1825 | ERSA | OTHERS | GASKET, P/N 90634D190; FOR INSTRUMENT AIR COMPRESSOR CP-202, MODEL: DSP-22AR611 X1, MFG NO. U1179037, MFR: KANSAI, HITACHI, LTD. | GASKET, P/N 90634D190; FOR INSTRUMENT AIR COMPRESSOR CP-202, MODEL: DSP-22AR611 X1, MFG NO. U1179037, MFR: KANSAI, HITACHI, LTD. | PC | P/N: 90634D190, MODEL: DSP-22AR611 X1, MFG NO. U1179037 | HITACHI | BENGAR INDUSTRIAL CORPORATION | Url Not Found |  | KANSAI HITACHI LTD | 90634D190 | [8 empty] | BENGAR INDUSTRIAL CORPORATION |  | INSTRUMENT AIR COMPRESSOR CP-202,MFG NO U1179037 | DSP-22AR611 X1 | KANSAI HITACHI LTD |  |  |  |  | Cleansed | GASKET | NO MODIFIER | TYPE |  | NOMINAL SIZE |  | INSIDE DIAMETER |  | OUTSIDE DIAMETER |  | THICKNESS |  | MATERIAL |  | PRESSURE CLASS/RATING |  | TEMPERATURE RATING |  | HAZARD CLASS |  | CERTIFICATION/STANDARD |  | ADDITIONAL FEATURES EN |  | ADDITIONAL FEATURES ES |  | ADDITIONAL FEATURES FR | [35 empty] | Production Completed
STP_005 | Data Enrichment | SYC | SYC | OK | 2022-11-24 | 2022-11-29 |  | PASAR_4139 | 036266 | PSR036266 | CONSUMABLES | B | V1 | 1825 | ERSA | OTHERS | GASKET, P/N A159013, SPARE CODE: A0901.1.49; FOR SATURATED STEAM TURBOSET OF BACKING PRESSURE TYPE; MFR: DRESSER-RAND | GASKET, P/N A159013, SPARE CODE: A0901.1.49; FOR SATURATED STEAM TURBOSET OF BACKING PRESSURE TYPE; MFR: DRESSER-RAND | PC |  |  |  | Url Not Found |  | DRESSER-RAND | A159013 | [17 empty] | Cleansed | GASKET | NO MODIFIER | TYPE |  | NOMINAL SIZE |  | INSIDE DIAMETER |  | OUTSIDE DIAMETER |  | THICKNESS |  | MATERIAL |  | PRESSURE CLASS/RATING |  | TEMPERATURE RATING |  | HAZARD CLASS |  | CERTIFICATION/STANDARD |  | ADDITIONAL FEATURES EN | SPARE CODE: A0901.1.49,FOR SATURATED STEAM TURBOSET OF BACKING PRESSURE TYPE | ADDITIONAL FEATURES ES |  | ADDITIONAL FEATURES FR | [35 empty] | Production Completed
STP_005 | Data Enrichment | SYC | SYC | OK | 2022-11-24 | 2022-11-29 |  | PASAR_4140 | 948810 | PSR948810 | CONSUMABLES | B | V1 | 1825 | ERSA | OTHERS | GASKET, P/N A159219, POS.: 159 / 014, FOR SATURATED STEAM TURBOSET OF BACKING PRESSURE, TYPE: GTW + B5S-5, TURBINE SERIAL NO.: 21227, MFR: DRESSER-RAND | GASKET, P/N A159219, POS.: 159 / 014, FOR SATURATED STEAM TURBOSET OF BACKING PRESSURE, TYPE: GTW + B5S-5, TURBINE SERIAL NO.: 21227, MFR: DRESSER-RAND | PC |  |  |  | Url Not Found |  | DRESSER-RAND | A159219 | [15 empty] | 21227 | POS: 159/014 | Cleansed | GASKET | NO MODIFIER | TYPE |  | NOMINAL SIZE |  | INSIDE DIAMETER |  | OUTSIDE DIAMETER |  | THICKNESS |  | MATERIAL |  | PRESSURE CLASS/RATING |  | TEMPERATURE RATING |  | HAZARD CLASS |  | CERTIFICATION/STANDARD |  | ADDITIONAL FEATURES EN | FOR SATURATED STEAM TURBOSET OF BACKING PRESSURE, TYPE: GTW + B5S-5 | ADDITIONAL FEATURES ES |  | ADDITIONAL FEATURES FR | [35 empty] | Production Completed
STP_005 | Data Enrichment | SYC | SYC | OK | 2022-11-24 | 2022-11-29 |  | PASAR_4141 | 949562 | PSR949562 | CONSUMABLES | B | PD | 1825 | ERSA | OTHERS | GASKET, P/N AE5057607, SIZE: 1000 MM X 1000 MM X 4.5 MM, RUBBER-BONDED CORK,MFR; KLINGER | GASKET, P/N AE5057607, SIZE: 1000 MM X 1000 MM X 4.5 MM, RUBBER-BONDED CORK,MFR; KLINGER | SH |  |  | DELUXE INDUSTRIAL SUPPLIES CORPORATION | Url Not Found |  |  | AE5057607 | [8 empty] | DELUXE INDUSTRIAL SUPPLIES CORPORATION | [8 empty] | Cleansed | GASKET | NO MODIFIER | TYPE |  | NOMINAL SIZE |  | INSIDE DIAMETER |  | OUTSIDE DIAMETER |  | THICKNESS | 4.5 MM | MATERIAL | RUBBER-BONDED CORK,KLINGER | PRESSURE CLASS/RATING |  | TEMPERATURE RATING |  | HAZARD CLASS |  | CERTIFICATION/STANDARD |  | ADDITIONAL FEATURES EN | SIZE: 1000 X 1000 MM | ADDITIONAL FEATURES ES |  | ADDITIONAL FEATURES FR | [35 empty] | Production Completed
STP_005 | Data Enrichment | SYC | SYC | OK | 2022-11-24 | 2022-11-29 |  | PASAR_4142 | 949082 | PSR949082 | CRITICAL | A | PD | 1825 | ERSA | OTHERS | GASKET, P/N BSYS-0541-0460-30; FOR TYPE KOBE-ALLIS ISOTHERMAL CENTRIFUGAL AIR COMPRESSOR MODEL VG 584, 24,700 Nm3/HR, MFR: KOBE STEEL, LTD., JAPAN | GASKET, P/N BSYS-0541-0460-30; FOR TYPE KOBE-ALLIS ISOTHERMAL CENTRIFUGAL AIR COMPRESSOR MODEL VG 584, 24,700 Nm3/HR, MFR: KOBE STEEL, LTD., JAPAN | PC |  |  | MESCO, INC. | Url Not Found |  | KOBE STEEL, LTD JAPAN | BSYS-0541-0460-30 | [8 empty] | MESCO, INC. |  | TYPE KOBE-ALLIS ISOTHERMAL CENTRIFUGAL AIR COMPRESSOR, 24,700 Nm3/HR | VG 584 | KOBE STEEL, LTD., JAPAN |  |  |  |  | Cleansed | GASKET | NO MODIFIER | TYPE |  | NOMINAL SIZE |  | INSIDE DIAMETER |  | OUTSIDE DIAMETER |  | THICKNESS |  | MATERIAL |  | PRESSURE CLASS/RATING |  | TEMPERATURE RATING |  | HAZARD CLASS |  | CERTIFICATION/STANDARD |  | ADDITIONAL FEATURES EN |  | ADDITIONAL FEATURES ES |  | ADDITIONAL FEATURES FR | [35 empty] | Production Completed
STP_005 | Data Enrichment | SYC | SYC | OK | 2022-11-24 | 2022-11-29 |  | PASAR_4143 | 950465 | PSR950465 | CRITICAL | B | PD | 1825 | ERSA | OTHERS | GASKET, P/N CD110624N, FOR RETAINER, MATERIAL: ASK4612, FOR COMMON AIR COMPRESSOR, STROKE: 7", LUBRICATION TYPE; TWO-STAGE COMPRESSION, MODEL: WN112-160KW, POWER: 160KW, CAPACITY: 27M3/MIN, REVOLUTION: 600RPM, DISCHARGE PRESSURE: 7.0KG/cm2G | GASKET, P/N CD110624N, FOR RETAINER, MATERIAL: ASK4612, FOR COMMON AIR COMPRESSOR, STROKE: 7", LUBRICATION TYPE; TWO-STAGE COMPRESSION, MODEL: WN112-160KW, POWER: 160KW, CAPACITY: 27M3/MIN, REVOLUTION: 600RPM, DISCHARGE PRESSURE: 7.0KG/cm2G, MFR: ISHIKAWAJIMA-HARIMA HEAVY INDUSTRIES CO.,LTD., JAPAN | PC |  |  |  | Url Not Found |  | ISHIKAWAJIMA-HARIMA HEAVY INDUSTRIES COLTD JAPAN | CD110624N | [10 empty] | COMMON AIR COMPRESSOR, STROKE: 7 IN, LUBRICATION TYPE TWO-STAGE COMPRESSION,POWER: 160KW, CAPACITY: 27M3/MIN, REVOLUTION: 600RPM, DISCHARGE PRESSURE: 7.0KG/cm2G | WN112-160KW | ISHIKAWAJIMA-HARIMA HEAVY INDUSTRIES CO.,LTD., JAPAN |  |  |  |  | Cleansed | GASKET | NO MODIFIER | TYPE |  | NOMINAL SIZE |  | INSIDE DIAMETER |  | OUTSIDE DIAMETER |  | THICKNESS |  | MATERIAL | ASK4612 | PRESSURE CLASS/RATING |  | TEMPERATURE RATING |  | HAZARD CLASS |  | CERTIFICATION/STANDARD |  | ADDITIONAL FEATURES EN | FOR RETAINER | ADDITIONAL FEATURES ES |  | ADDITIONAL FEATURES FR | [35 empty] | Production Completed
STP_005 | Data Enrichment | SYC | SYC | OK | 2022-11-24 | 2022-11-29 |  | PASAR_4144 | 029290 | PSR029290 | CONSUMABLES | C | PD | 1825 | ERSA | OTHERS | GASKET, P/N CD110919N, FOR PUMP HOUSE; FOR SOOT AIR COMPRESSOR MODEL JOY-WN 114H, MFR: ISHIKAWAJIMA-HARIMA HEAVY IND., CO., LTD., JAPAN. | GASKET, P/N CD110919N, FOR PUMP HOUSE; FOR SOOT AIR COMPRESSOR MODEL JOY-WN 114H, MFR: ISHIKAWAJIMA-HARIMA HEAVY IND., CO., LTD., JAPAN. | PC |  |  |  | Url Not Found |  | ISHIKAWAJIMA-HARIMA HEAVY IND CO LTD JAPAN | CD110919N | [10 empty] | SOOT AIR COMPRESSOR | JOY-WN 114H | ISHIKAWAJIMA-HARIMA HEAVY IND., CO., LTD., JAPAN |  |  |  |  | Cleansed | GASKET | NO MODIFIER | TYPE |  | NOMINAL SIZE |  | INSIDE DIAMETER |  | OUTSIDE DIAMETER |  | THICKNESS |  | MATERIAL |  | PRESSURE CLASS/RATING |  | TEMPERATURE RATING |  | HAZARD CLASS |  | CERTIFICATION/STANDARD |  | ADDITIONAL FEATURES EN | FOR PUMP HOUSE | ADDITIONAL FEATURES ES |  | ADDITIONAL FEATURES FR | [35 empty] | Production Completed
STP_005 | Data Enrichment | SYC | SYC | OK | 2022-11-24 | 2022-11-29 |  | PASAR_4145 | 029291 | PSR029291 | CONSUMABLES | C | PD | 1825 | ERSA | OTHERS | GASKET, P/N CD110920; FOR SOOT AIR COMPRESSOR MODEL JOY-WN 114H, MFR: ISHIKAWAJIMA-HARIMA HEAVY IND., CO., LTD., JAPAN. | GASKET, P/N CD110920; FOR SOOT AIR COMPRESSOR MODEL JOY-WN 114H, MFR: ISHIKAWAJIMA-HARIMA HEAVY IND., CO., LTD., JAPAN. | PC |  |  |  | Url Not Found |  | ISHIKAWAJIMA-HARIMA HEAVY IND CO LTD JAPAN | CD110920 | [10 empty] | SOOT AIR COMPRESSOR | JOY-WN 114H | ISHIKAWAJIMA-HARIMA HEAVY IND., CO., LTD., JAPAN |  |  |  |  | Cleansed | GASKET | NO MODIFIER | TYPE |  | NOMINAL SIZE |  | INSIDE DIAMETER |  | OUTSIDE DIAMETER |  | THICKNESS |  | MATERIAL |  | PRESSURE CLASS/RATING |  | TEMPERATURE RATING |  | HAZARD CLASS |  | CERTIFICATION/STANDARD |  | ADDITIONAL FEATURES EN |  | ADDITIONAL FEATURES ES |  | ADDITIONAL FEATURES FR | [35 empty] | Production Completed
STP_005 | Data Enrichment | SYC | SYC | OK | 2022-11-24 | 2022-11-29 |  | PASAR_4146 | 029280 | PSR029280 | CONSUMABLES | C | PD | 1825 | ERSA | OTHERS | GASKET, P/N CD122206NB; FOR SOOT AIR COMPRESSOR MODEL JOY-WN 114H, MFR: ISHIKAWAJIMA-HARIMA HEAVY IND., CO., LTD., JAPAN. | GASKET, P/N CD122206NB; FOR SOOT AIR COMPRESSOR MODEL JOY-WN 114H, MFR: ISHIKAWAJIMA-HARIMA HEAVY IND., CO., LTD., JAPAN. | PC |  |  |  | Url Not Found |  | ISHIKAWAJIMA-HARIMA HEAVY IND CO LTD JAPAN | CD122206NB | [10 empty] | SOOT AIR COMPRESSOR | JOY-WN 114H | ISHIKAWAJIMA-HARIMA HEAVY IND., CO., LTD., JAPAN |  |  |  |  | Cleansed | GASKET | NO MODIFIER | TYPE |  | NOMINAL SIZE |  | INSIDE DIAMETER |  | OUTSIDE DIAMETER |  | THICKNESS |  | MATERIAL |  | PRESSURE CLASS/RATING |  | TEMPERATURE RATING |  | HAZARD CLASS |  | CERTIFICATION/STANDARD |  | ADDITIONAL FEATURES EN |  | ADDITIONAL FEATURES ES |  | ADDITIONAL FEATURES FR | [35 empty] | Production Completed
STP_005 | Data Enrichment | SYC | SYC | OK | 2022-11-24 | 2022-11-29 |  | PASAR_4147 | 029298 | PSR029298 | CONSUMABLES | C | PD | 1825 | ERSA | OTHERS | GASKET, P/N CD263204N, FOR OIL COOLER; FOR SOOT AIR COMPRESSOR MODEL JOY-WN 114H, MFR: ISHIKAWAJIMA-HARIMA HEAVY IND., CO., LTD., JAPAN. | GASKET, P/N CD263204N, FOR OIL COOLER; FOR SOOT AIR COMPRESSOR MODEL JOY-WN 114H, MFR: ISHIKAWAJIMA-HARIMA HEAVY IND., CO., LTD., JAPAN. | PC |  |  |  | Url Not Found |  | ISHIKAWAJIMA-HARIMA HEAVY IND CO LTD JAPAN | CD263204N | [10 empty] | SOOT AIR COMPRESSOR | JOY-WN 114H | ISHIKAWAJIMA-HARIMA HEAVY IND., CO., LTD., JAPAN |  |  |  |  | Cleansed | GASKET | NO MODIFIER | TYPE |  | NOMINAL SIZE |  | INSIDE DIAMETER |  | OUTSIDE DIAMETER |  | THICKNESS |  | MATERIAL |  | PRESSURE CLASS/RATING |  | TEMPERATURE RATING |  | HAZARD CLASS |  | CERTIFICATION/STANDARD |  | ADDITIONAL FEATURES EN | FOR OIL COOLER | ADDITIONAL FEATURES ES |  | ADDITIONAL FEATURES FR | [35 empty] | Production Completed
STP_005 | Data Enrichment | SYC | SYC | OK | 2022-11-24 | 2022-11-29 |  | PASAR_4148 | 027962 | PSR027962 | CRITICAL | A | V1 | 1825 | ERSA | OTHERS | GASKET, P/N D110622, FOR GUIDE CROSSHEAD, CLASS 7L; FOR SOOT AIR COMPRESSOR MODEL JOY-WN 114H, MFR: ISHIKAWAJIMA-HARIMA HEAVY IND., CO., LTD., JAPAN. | GASKET, P/N D110622, FOR GUIDE CROSSHEAD, CLASS 7L; FOR SOOT AIR COMPRESSOR MODEL JOY-WN 114H, MFR: ISHIKAWAJIMA-HARIMA HEAVY IND., CO., LTD., JAPAN. | PC |  |  |  | Url Not Found |  | ISHIKAWAJIMA-HARIMA HEAVY IND CO LTD JAPAN | D110622 | [10 empty] | SOOT AIR COMPRESSOR | JOY-WN 114H | ISHIKAWAJIMA-HARIMA HEAVY IND., CO., LTD., JAPAN |  |  |  |  | Cleansed | GASKET | NO MODIFIER | TYPE |  | NOMINAL SIZE |  | INSIDE DIAMETER |  | OUTSIDE DIAMETER |  | THICKNESS |  | MATERIAL |  | PRESSURE CLASS/RATING |  | TEMPERATURE RATING |  | HAZARD CLASS |  | CERTIFICATION/STANDARD |  | ADDITIONAL FEATURES EN | FOR GUIDE CROSSHEAD, CLASS 7L | ADDITIONAL FEATURES ES |  | ADDITIONAL FEATURES FR | [35 empty] | Production Completed
STP_005 | Data Enrichment | SYC | SYC | OK | 2022-11-24 | 2022-11-29 |  | PASAR_4149 | 027959 | PSR027959 | CONSUMABLES | C | PD | 1825 | ERSA | OTHERS | GASKET, P/N D110625, FOR CROSSHEAD COVER, CLASS 7L; FOR SOOT AIR COMPRESSOR MODEL JOY-WN 114H, MFR: ISHIKAWAJIMA-HARIMA HEAVY IND., CO., LTD., JAPAN. | GASKET, P/N D110625, FOR CROSSHEAD COVER, CLASS 7L; FOR SOOT AIR COMPRESSOR MODEL JOY-WN 114H, MFR: ISHIKAWAJIMA-HARIMA HEAVY IND., CO., LTD., JAPAN. | PC |  |  |  | Url Not Found |  | ISHIKAWAJIMA-HARIMA HEAVY IND CO LTD JAPAN | D110625 | [10 empty] | SOOT AIR COMPRESSOR | JOY-WN 114H | ISHIKAWAJIMA-HARIMA HEAVY IND., CO., LTD., JAPAN |  |  |  |  | Cleansed | GASKET | NO MODIFIER | TYPE |  | NOMINAL SIZE |  | INSIDE DIAMETER |  | OUTSIDE DIAMETER |  | THICKNESS |  | MATERIAL |  | PRESSURE CLASS/RATING |  | TEMPERATURE RATING |  | HAZARD CLASS |  | CERTIFICATION/STANDARD |  | ADDITIONAL FEATURES EN | FOR CROSSHEAD COVER, CLASS 7L | ADDITIONAL FEATURES ES |  | ADDITIONAL FEATURES FR | [35 empty] | Production Completed
STP_005 | Data Enrichment | SYC | SYC | OK | 2022-11-24 | 2022-11-29 |  | PASAR_4150 | 027961 | PSR027961 | CONSUMABLES | C | PD | 1825 | ERSA | OTHERS | GASKET, P/N D110627, FOR FRONT BRACKET, CLASS 7L; FOR SOOT AIR COMPRESSOR MODEL JOY-WN 114H, MFR: ISHIKAWAJIMA-HARIMA HEAVY IND., CO., LTD., JAPAN. | GASKET, P/N D110627, FOR FRONT BRACKET, CLASS 7L; FOR SOOT AIR COMPRESSOR MODEL JOY-WN 114H, MFR: ISHIKAWAJIMA-HARIMA HEAVY IND., CO., LTD., JAPAN. | PC |  |  |  | Url Not Found |  | ISHIKAWAJIMA-HARIMA HEAVY IND CO LTD JAPAN | D110627 | [10 empty] | SOOT AIR COMPRESSOR | JOY-WN 114H | ISHIKAWAJIMA-HARIMA HEAVY IND., CO., LTD., JAPAN |  |  |  |  | Cleansed | GASKET | NO MODIFIER | TYPE |  | NOMINAL SIZE |  | INSIDE DIAMETER |  | OUTSIDE DIAMETER |  | THICKNESS |  | MATERIAL |  | PRESSURE CLASS/RATING |  | TEMPERATURE RATING |  | HAZARD CLASS |  | CERTIFICATION/STANDARD |  | ADDITIONAL FEATURES EN | FOR FRONT BRACKET, CLASS 7L | ADDITIONAL FEATURES ES |  | ADDITIONAL FEATURES FR | [35 empty] | Production Completed
STP_005 | Data Enrichment | SYC | SYC | OK | 2022-11-24 | 2022-11-29 |  | PASAR_4151 | 042221 | PSR042221 | CONSUMABLES | A | PD | 3730 | ERSA | OTHERS | GASKET, P/N F4202-24000, TRANSMISSION ASSEMBLY GROUP; FOR CATERPILLAR FORKLIFT MODEL DP60 | GASKET, P/N F4202-24000, TRANSMISSION ASSEMBLY GROUP; FOR CATERPILLAR FORKLIFT MODEL DP60 | PC | F4202-24000 | CATERPILLAR |  | https://spare.avspart.com/caterpillar/gasket/f420224000/ |  | CATERPILLAR | F4202-24000 | [10 empty] | FORKLIFT | DP60 | CATERPILLAR |  |  |  |  | Cleansed | GASKET | NO MODIFIER | TYPE |  | NOMINAL SIZE |  | INSIDE DIAMETER |  | OUTSIDE DIAMETER |  | THICKNESS |  | MATERIAL |  | PRESSURE CLASS/RATING |  | TEMPERATURE RATING |  | HAZARD CLASS |  | CERTIFICATION/STANDARD |  | ADDITIONAL FEATURES EN | TRANSMISSION ASSEMBLY GROUP | ADDITIONAL FEATURES ES |  | ADDITIONAL FEATURES FR | [35 empty] | Production Completed
STP_005 | Data Enrichment | SYC | SYC | OK | 2022-11-24 | 2022-11-29 |  | PASAR_4152 | 036231 | PSR036231 | CONSUMABLES | B | V1 | 1825 | ERSA | OTHERS | GASKET, P/N N159781008, SPARE CODE: A0901.1.2; FOR SATURATED STEAM TURBOSET OF BACKING PRESSURE TYPE; MFR: DRESSER-RAND | GASKET, P/N N159781008, SPARE CODE: A0901.1.2; FOR SATURATED STEAM TURBOSET OF BACKING PRESSURE TYPE; MFR: DRESSER-RAND | PC |  |  |  | Url Not Found |  | DRESSER-RAND | N159781008 | [17 empty] | Cleansed | GASKET | NO MODIFIER | TYPE |  | NOMINAL SIZE |  | INSIDE DIAMETER |  | OUTSIDE DIAMETER |  | THICKNESS |  | MATERIAL |  | PRESSURE CLASS/RATING |  | TEMPERATURE RATING |  | HAZARD CLASS |  | CERTIFICATION/STANDARD |  | ADDITIONAL FEATURES EN | SPARE CODE: A0901.1.2; FOR SATURATED STEAM TURBOSET OF BACKING PRESSURE TYPE | ADDITIONAL FEATURES ES |  | ADDITIONAL FEATURES FR | [35 empty] | Production Completed
STP_005 | Data Enrichment | SYC | SYC | OK | 2022-11-24 | 2022-11-29 |  | PASAR_4153 | 036265 | PSR036265 | CONSUMABLES | B | V1 | 1825 | ERSA | OTHERS | GASKET, P/N N159781008, SPARE CODE: A0901.1.48; FOR SATURATED STEAM TURBOSET OF BACKING PRESSURE TYPE; MFR: DRESSER-RAND | GASKET, P/N N159781008, SPARE CODE: A0901.1.48; FOR SATURATED STEAM TURBOSET OF BACKING PRESSURE TYPE; MFR: DRESSER-RAND | PC |  |  |  | Url Not Found |  | DRESSER-RAND | N159781008 | [17 empty] | Cleansed | GASKET | NO MODIFIER | TYPE |  | NOMINAL SIZE |  | INSIDE DIAMETER |  | OUTSIDE DIAMETER |  | THICKNESS |  | MATERIAL |  | PRESSURE CLASS/RATING |  | TEMPERATURE RATING |  | HAZARD CLASS |  | CERTIFICATION/STANDARD |  | ADDITIONAL FEATURES EN | SPARE CODE: A0901.1.48; FOR SATURATED STEAM TURBOSET OF BACKING PRESSURE TYPE | ADDITIONAL FEATURES ES |  | ADDITIONAL FEATURES FR | [35 empty] | Production Completed
STP_005 | Data Enrichment | SYC | SYC | OK | 2022-11-24 | 2022-11-29 |  | PASAR_4154 | 036236 | PSR036236 | CONSUMABLES | B | V1 | 1825 | ERSA | OTHERS | GASKET, P/N N159781029, SPARE CODE: A0901.1.12; FOR SATURATED STEAM TURBOSET OF BACKING PRESSURE TYPE; MFR: DRESSER-RAND | GASKET, P/N N159781029, SPARE CODE: A0901.1.12; FOR SATURATED STEAM TURBOSET OF BACKING PRESSURE TYPE; MFR: DRESSER-RAND | PC |  |  | DRESSER-RAND ASIA PACIFIC SDN BHD | Url Not Found |  | DRESSER-RAND | N159781029 | [8 empty] | DRESSER-RAND ASIA PACIFIC SDN BHD | [8 empty] | Cleansed | GASKET | NO MODIFIER | TYPE |  | NOMINAL SIZE |  | INSIDE DIAMETER |  | OUTSIDE DIAMETER |  | THICKNESS |  | MATERIAL |  | PRESSURE CLASS/RATING |  | TEMPERATURE RATING |  | HAZARD CLASS |  | CERTIFICATION/STANDARD |  | ADDITIONAL FEATURES EN | SPARE CODE: A0901.1.12; FOR SATURATED STEAM TURBOSET OF BACKING PRESSURE TYPE | ADDITIONAL FEATURES ES |  | ADDITIONAL FEATURES FR | [35 empty] | Production Completed
STP_005 | Data Enrichment | SYC | SYC | OK | 2022-11-24 | 2022-11-29 |  | PASAR_4158 | 048559 | PSR048559 | CONSUMABLES | C | PD | 1825 | ERSA | OTHERS | GASKET, P/N P2120A-14, FOR CONCENTRATE PNUEMATIC CONVEYING PRIMARY OUTLET DOME VALVE; MFR: SCHENCK PROCESS | GASKET, P/N P2120A-14, FOR CONCENTRATE PNUEMATIC CONVEYING PRIMARY OUTLET DOME VALVE; MFR: SCHENCK PROCESS | PC |  |  |  | Url Not Found |  | SCHENCK PROCESS | P2120A-14 | [10 empty] | CONCENTRATE PNUEMATIC CONVEYING PRIMARY OUTLET DOME VALVE |  | SCHENCK PROCESS |  |  |  |  | Cleansed | GASKET | NO MODIFIER | TYPE |  | NOMINAL SIZE |  | INSIDE DIAMETER |  | OUTSIDE DIAMETER |  | THICKNESS |  | MATERIAL |  | PRESSURE CLASS/RATING |  | TEMPERATURE RATING |  | HAZARD CLASS |  | CERTIFICATION/STANDARD |  | ADDITIONAL FEATURES EN |  | ADDITIONAL FEATURES ES |  | ADDITIONAL FEATURES FR | [35 empty] | Production Completed
STP_005 | Data Enrichment | SYC | SYC | OK | 2022-11-24 | 2022-11-29 |  | PASAR_4159 | 029550 | PSR029550 | CONSUMABLES | C | PD | 1825 | ERSA | OTHERS | GASKET, P/N P2120A-55A, BODY TO TOP PLATE, 1.5 MM THICK, SPARE CODE: A0309.2.11.18, CAT NO.: 5023; FOR 80 MM INLINE DOME VAVLE, PHV (100 ~ 200 DEG. C.), MFR: NMT PNEUMATIC TRANSPORT TECHNOLOGY CO.,LTD. | GASKET, P/N P2120A-55A, BODY TO TOP PLATE, 1.5 MM THICK, SPARE CODE: A0309.2.11.18, CAT NO.: 5023; FOR 80 MM INLINE DOME VAVLE, PHV (100 ~ 200 DEG. C.), MFR: NMT PNEUMATIC TRANSPORT TECHNOLOGY CO.,LTD. | PC |  |  |  | Url Not Found |  | NMT PNEUMATIC TRANSPORT TECHNOLOGY CO LTD | P2120A-55A | [10 empty] | 80 MM INLINE DOME VAVLE PHV (100 TO 200 DEG C) |  | NMT PNEUMATIC TRANSPORT TECHNOLOGY CO LTD |  |  |  |  | Cleansed | GASKET | NO MODIFIER | TYPE | BODY TO TOP PLATE | NOMINAL SIZE |  | INSIDE DIAMETER |  | OUTSIDE DIAMETER |  | THICKNESS | 1.5 MM | MATERIAL |  | PRESSURE CLASS/RATING |  | TEMPERATURE RATING |  | HAZARD CLASS |  | CERTIFICATION/STANDARD |  | ADDITIONAL FEATURES EN | SPARE CODE: A0309.2.11.18, CAT NO: 5023 | ADDITIONAL FEATURES ES |  | ADDITIONAL FEATURES FR | [35 empty] | Production Completed
STP_005 | Data Enrichment | SYC | SYC | OK | 2022-11-24 | 2022-11-29 |  | PASAR_4160 | 029549 | PSR029549 | CONSUMABLES | C | PD | 1825 | ERSA | OTHERS | GASKET, P/N P2120A-55B, BODY TO TOP PLATE, 0.8 MM THICK, SPARE CODE: A0309.2.11.17, CAT NO.: 5023; FOR 80 MM INLINE DOME VAVLE, PHV (100 ~ 200 DEG. C.), MFR: NMT PNEUMATIC TRANSPORT TECHNOLOGY CO.,LTD. | GASKET, P/N P2120A-55B, BODY TO TOP PLATE, 0.8 MM THICK, SPARE CODE: A0309.2.11.17, CAT NO.: 5023; FOR 80 MM INLINE DOME VAVLE, PHV (100 ~ 200 DEG. C.), MFR: NMT PNEUMATIC TRANSPORT TECHNOLOGY CO.,LTD. | PC |  |  |  | Url Not Found |  | NMT PNEUMATIC TRANSPORT TECHNOLOGY CO LTD | P2120A-55B | [10 empty] | 80 MM INLINE DOME VAVLE PHV (100 TO 200 DEG C) |  | NMT PNEUMATIC TRANSPORT TECHNOLOGY CO LTD |  |  |  |  | Cleansed | GASKET | NO MODIFIER | TYPE | BODY TO TOP PLATE | NOMINAL SIZE |  | INSIDE DIAMETER |  | OUTSIDE DIAMETER |  | THICKNESS | 0.8 MM | MATERIAL |  | PRESSURE CLASS/RATING |  | TEMPERATURE RATING |  | HAZARD CLASS |  | CERTIFICATION/STANDARD |  | ADDITIONAL FEATURES EN | SPARE CODE: A0309.2.11.17, CAT NO: 5023 | ADDITIONAL FEATURES ES |  | ADDITIONAL FEATURES FR | [35 empty] | Production Completed
STP_005 | Data Enrichment | SYC | SYC | OK | 2022-11-24 | 2022-11-29 |  | PASAR_4161 | 029548 | PSR029548 | CONSUMABLES | C | PD | 1825 | ERSA | OTHERS | GASKET, P/N P2120A-55C, BODY TO TOP PLATE, 0.4 MM THICK, SPARE CODE: A0309.2.11.16, CAT NO.: 5023; FOR 80 MM INLINE DOME VAVLE, PHV (100 ~ 200 DEG. C.), MFR: NMT PNEUMATIC TRANSPORT TECHNOLOGY CO.,LTD. | GASKET, P/N P2120A-55C, BODY TO TOP PLATE, 0.4 MM THICK, SPARE CODE: A0309.2.11.16, CAT NO.: 5023; FOR 80 MM INLINE DOME VAVLE, PHV (100 ~ 200 DEG. C.), MFR: NMT PNEUMATIC TRANSPORT TECHNOLOGY CO.,LTD. | PC |  |  |  | Url Not Found |  | NMT PNEUMATIC TRANSPORT TECHNOLOGY CO LTD | P2120A-55C | [10 empty] | 80 MM INLINE DOME VAVLE PHV (100 TO 200 DEG C) |  | NMT PNEUMATIC TRANSPORT TECHNOLOGY CO LTD |  |  |  |  | Cleansed | GASKET | NO MODIFIER | TYPE | BODY TO TOP PLATE | NOMINAL SIZE |  | INSIDE DIAMETER |  | OUTSIDE DIAMETER |  | THICKNESS | 0.4 MM | MATERIAL |  | PRESSURE CLASS/RATING |  | TEMPERATURE RATING |  | HAZARD CLASS |  | CERTIFICATION/STANDARD |  | ADDITIONAL FEATURES EN | SPARE CODE: A0309.2.11.16, CAT NO: 5023 | ADDITIONAL FEATURES ES |  | ADDITIONAL FEATURES FR | [35 empty] | Production Completed
STP_005 | Data Enrichment | SYC | SYC | OK | 2022-11-24 | 2022-11-29 |  | PASAR_4162 | 046270 | PSR046270 | CONSUMABLES | A | PD | 6175 | ERSA | OTHERS | GASKET, P/N VG14010040, GEAR CASE GROUP; FOR HOWO DUMPTRUCK MODEL ZZ3257N3847A (VIN: LZZ5ELSDXFW114585) WITH ENGINE MODEL WD615.47 / SERIAL NO. 150907016077 | GASKET, P/N VG14010040, GEAR CASE GROUP; FOR HOWO DUMPTRUCK MODEL ZZ3257N3847A (VIN: LZZ5ELSDXFW114585) WITH ENGINE MODEL WD615.47 / SERIAL NO. 150907016077 | PC |  |  |  | https://lianwo.en.made-in-china.com/product/XKZxkuJYXBpc/China-Vg14010040-Air-Compressor-Gear-Cover-Gasket-for-HOWO-Wd615-Engine.html |  | HOWO | VG14010040 | [10 empty] | DUMPTRUCK (VIN: LZZ5ELSDXFW114585) WITH ENGINE | ZZ3257N3847A,WD615.47 | HOWO |  |  | 150907016077 |  | Enriched | GASKET | NO MODIFIER | TYPE | GEAR COVER | NOMINAL SIZE |  | INSIDE DIAMETER |  | OUTSIDE DIAMETER |  | THICKNESS |  | MATERIAL |  | PRESSURE CLASS/RATING |  | TEMPERATURE RATING |  | HAZARD CLASS |  | CERTIFICATION/STANDARD |  | ADDITIONAL FEATURES EN | GEAR CASE GROUP | ADDITIONAL FEATURES ES |  | ADDITIONAL FEATURES FR | [35 empty] | Production Completed
STP_005 | Data Enrichment | SYC | SYC | OK | 2022-11-24 | 2022-11-29 |  | PASAR_4163 | 046285 | PSR046285 | CONSUMABLES | A | PD | 6175 | ERSA | OTHERS | GASKET, P/N VG14010070, GEAR CASE GROUP; FOR HOWO DUMPTRUCK MODEL ZZ3257N3847A (VIN: LZZ5ELSDXFW114585) WITH ENGINE MODEL WD615.47 / SERIAL NO. 150907016077 | GASKET, P/N VG14010070, GEAR CASE GROUP; FOR HOWO DUMPTRUCK MODEL ZZ3257N3847A (VIN: LZZ5ELSDXFW114585) WITH ENGINE MODEL WD615.47 / SERIAL NO. 150907016077 | PC |  |  |  | http://www.sinoheavyvehicles.com/e_productshow/?82-VG14010070-Camshaft-gear-cover-gasket-for-HOWO-WD615-Engine-82.html |  | HOWO | VG14010070 | [10 empty] | DUMPTRUCK (VIN: LZZ5ELSDXFW114585) WITH ENGINE | ZZ3257N3847A,WD615.47 | HOWO |  |  | 150907016077 |  | Enriched | GASKET | NO MODIFIER | TYPE | CAMSHAFT GEAR COVER | NOMINAL SIZE |  | INSIDE DIAMETER |  | OUTSIDE DIAMETER |  | THICKNESS |  | MATERIAL |  | PRESSURE CLASS/RATING |  | TEMPERATURE RATING |  | HAZARD CLASS |  | CERTIFICATION/STANDARD |  | ADDITIONAL FEATURES EN | GEAR CASE GROUP | ADDITIONAL FEATURES ES |  | ADDITIONAL FEATURES FR | [35 empty] | Production Completed
STP_005 | Data Enrichment | SYC | SYC | OK | 2022-11-24 | 2022-11-29 |  | PASAR_4164 | 046293 | PSR046293 | CRITICAL | A | PD | 6175 | ERSA | OTHERS | GASKET, P/N VG14010086, FLY WHEEL HOUSING & OIL SEPARATOR GROUP; FOR HOWO DUMPTRUCK MODEL ZZ3257N3847A (VIN: LZZ5ELSDXFW114585) WITH ENGINE MODEL WD615.47 / SERIAL NO. 150907016077 | GASKET, P/N VG14010086, FLY WHEEL HOUSING & OIL SEPARATOR GROUP; FOR HOWO DUMPTRUCK MODEL ZZ3257N3847A (VIN: LZZ5ELSDXFW114585) WITH ENGINE MODEL WD615.47 / SERIAL NO. 150907016077 | PC |  |  |  | https://www.made-in-china.com/video-channel/hellootrailer_pFctBnZbZDRi_Vg14010086-Refueling-Short-Pipe-Gasket.html |  | HOWO | VG14010086 | [10 empty] | DUMPTRUCK (VIN: LZZ5ELSDXFW114585) WITH ENGINE | ZZ3257N3847A,WD615.47 | HOWO |  |  | 150907016077 |  | Enriched | GASKET | NO MODIFIER | TYPE | REFUELLING PIPE | NOMINAL SIZE |  | INSIDE DIAMETER |  | OUTSIDE DIAMETER |  | THICKNESS |  | MATERIAL |  | PRESSURE CLASS/RATING |  | TEMPERATURE RATING |  | HAZARD CLASS |  | CERTIFICATION/STANDARD |  | ADDITIONAL FEATURES EN | FLY WHEEL HOUSING & OIL SEPARATOR GROUP | ADDITIONAL FEATURES ES |  | ADDITIONAL FEATURES FR | [35 empty] | Production Completed
STP_005 | Data Enrichment | SYC | SYC | OK | 2022-11-24 | 2022-11-29 |  | PASAR_4165 | 046352 | PSR046352 | CONSUMABLES | B | V1 | 6175 | ERSA | OTHERS | GASKET, P/N VG14040021, CYLINDER HEAD GROUP; FOR HOWO DUMPTRUCK MODEL ZZ3257N3847A (VIN: LZZ5ELSDXFW114585) WITH ENGINE MODEL WD615.47 / SERIAL NO. 150907016077 | GASKET, P/N VG14040021, CYLINDER HEAD GROUP; FOR HOWO DUMPTRUCK MODEL ZZ3257N3847A (VIN: LZZ5ELSDXFW114585) WITH ENGINE MODEL WD615.47 / SERIAL NO. 150907016077 | PC |  |  | ALDREI TRADING | https://www.howokc.com/china-sinotruk-truck-parts/sinotruk-engine-parts/howo-truck-parts-vg14040021-cylinder-head.html |  | HOWO | VG14040021 | [8 empty] | ALDREI TRADING |  | DUMPTRUCK (VIN: LZZ5ELSDXFW114585) WITH ENGINE | ZZ3257N3847A,WD615.47 | HOWO |  |  | 150907016077 |  | Enriched | GASKET | NO MODIFIER | TYPE | CYLINDER HEAD COVER | NOMINAL SIZE |  | INSIDE DIAMETER |  | OUTSIDE DIAMETER |  | THICKNESS |  | MATERIAL |  | PRESSURE CLASS/RATING |  | TEMPERATURE RATING |  | HAZARD CLASS |  | CERTIFICATION/STANDARD |  | ADDITIONAL FEATURES EN | CYLINDER HEAD GROUP | ADDITIONAL FEATURES ES |  | ADDITIONAL FEATURES FR | [35 empty] | Production Completed
STP_005 | Data Enrichment | SYC | SYC | OK | 2022-11-24 | 2022-11-29 |  | PASAR_4166 | 046397 | PSR046397 | CRITICAL | A | PD | 6175 | ERSA | OTHERS | GASKET, P/N VG14060024, COOLING SYSTEM; FOR HOWO DUMPTRUCK MODEL ZZ3257N3847A (VIN: LZZ5ELSDXFW114585) WITH ENGINE MODEL WD615.47 / SERIAL NO. 150907016077 | GASKET, P/N VG14060024, COOLING SYSTEM; FOR HOWO DUMPTRUCK MODEL ZZ3257N3847A (VIN: LZZ5ELSDXFW114585) WITH ENGINE MODEL WD615.47 / SERIAL NO. 150907016077 | PC |  |  |  | https://fortiustruck.en.made-in-china.com/product/TdbGIRYybMpk/China-Sinotruk-HOWO-Water-Pipe-Joint-Gasket-Vg14060024-Auto-Engine-Car-Machinery-Trailer-Truck-Spare-Parts-for-Shacman-Camc-FAW-Foton-Dongfeng-Dump-Truck.html |  | HOWO | VG14060024 | [10 empty] | DUMPTRUCK (VIN: LZZ5ELSDXFW114585) WITH ENGINE | ZZ3257N3847A,WD615.47 | HOWO |  |  | 150907016077 |  | Cleansed | GASKET | NO MODIFIER | TYPE | COOLING SYSTEM | NOMINAL SIZE |  | INSIDE DIAMETER |  | OUTSIDE DIAMETER |  | THICKNESS |  | MATERIAL |  | PRESSURE CLASS/RATING |  | TEMPERATURE RATING |  | HAZARD CLASS |  | CERTIFICATION/STANDARD |  | ADDITIONAL FEATURES EN |  | ADDITIONAL FEATURES ES |  | ADDITIONAL FEATURES FR | [35 empty] | Production Completed
STP_005 | Data Enrichment | SYC | SYC | OK | 2022-11-24 | 2022-11-29 |  | PASAR_4167 | 046395 | PSR046395 | CONSUMABLES | A | PD | 6175 | ERSA | OTHERS | GASKET, P/N VG140608, COOLING SYSTEM; FOR HOWO DUMPTRUCK MODEL ZZ3257N3847A (VIN: LZZ5ELSDXFW114585) WITH ENGINE MODEL WD615.47 / SERIAL NO. 150907016077 | GASKET, P/N VG140608, COOLING SYSTEM; FOR HOWO DUMPTRUCK MODEL ZZ3257N3847A (VIN: LZZ5ELSDXFW114585) WITH ENGINE MODEL WD615.47 / SERIAL NO. 150907016077 | PC |  |  |  | http://www.sinoheavyvehicles.com/e_productshow/?378-VG140608-sino-truck-engine-parts-water-pump-gasket-378.html |  | HOWO | VG140608 | [10 empty] | DUMPTRUCK (VIN: LZZ5ELSDXFW114585) WITH ENGINE | ZZ3257N3847A,WD615.47 | HOWO |  |  | 150907016077 |  | Cleansed | GASKET | NO MODIFIER | TYPE | COOLING SYSTEM | NOMINAL SIZE |  | INSIDE DIAMETER |  | OUTSIDE DIAMETER |  | THICKNESS |  | MATERIAL |  | PRESSURE CLASS/RATING |  | TEMPERATURE RATING |  | HAZARD CLASS |  | CERTIFICATION/STANDARD |  | ADDITIONAL FEATURES EN |  | ADDITIONAL FEATURES ES |  | ADDITIONAL FEATURES FR | [35 empty] | Production Completed
STP_005 | Data Enrichment | SYC | SYC | OK | 2022-11-24 | 2022-11-29 |  | PASAR_4168 | 046351 | PSR046351 | CONSUMABLES | A | PD | 6175 | ERSA | OTHERS | GASKET, P/N VG1500040049, CYLINDER HEAD GROUP; FOR HOWO DUMPTRUCK MODEL ZZ3257N3847A (VIN: LZZ5ELSDXFW114585) WITH ENGINE MODEL WD615.47 / SERIAL NO. 150907016077 | GASKET, P/N VG1500040049, CYLINDER HEAD GROUP; FOR HOWO DUMPTRUCK MODEL ZZ3257N3847A (VIN: LZZ5ELSDXFW114585) WITH ENGINE MODEL WD615.47 / SERIAL NO. 150907016077 | PC |  |  |  | https://sinotruckexport.en.made-in-china.com/product/tvEnqfGuTYUN/China-HOWO-Truck-Engine-Parts-Cylinder-Head-Gasket-Vg1500040049-.html |  | HOWO | VG1500040049 | [10 empty] | DUMPTRUCK (VIN: LZZ5ELSDXFW114585) WITH ENGINE | ZZ3257N3847A,WD615.47 | HOWO |  |  | 150907016077 |  | Cleansed | GASKET | NO MODIFIER | TYPE | CYLINDER HEAD | NOMINAL SIZE |  | INSIDE DIAMETER |  | OUTSIDE DIAMETER |  | THICKNESS |  | MATERIAL |  | PRESSURE CLASS/RATING |  | TEMPERATURE RATING |  | HAZARD CLASS |  | CERTIFICATION/STANDARD |  | ADDITIONAL FEATURES EN | CYLINDER HEAD GROUP | ADDITIONAL FEATURES ES |  | ADDITIONAL FEATURES FR | [35 empty] | Production Completed
STP_005 | Data Enrichment | SYC | SYC | OK | 2022-11-24 | 2022-11-29 |  | PASAR_4169 | 046296 | PSR046296 | CRITICAL | A | PD | 6175 | ERSA | OTHERS | GASKET, P/N VG1540010015A, FLY WHEEL HOUSING & OIL SEPARATOR GROUP; FOR HOWO DUMPTRUCK MODEL ZZ3257N3847A (VIN: LZZ5ELSDXFW114585) WITH ENGINE MODEL WD615.47 / SERIAL NO. 150907016077 | GASKET, P/N VG1540010015A, FLY WHEEL HOUSING & OIL SEPARATOR GROUP; FOR HOWO DUMPTRUCK MODEL ZZ3257N3847A (VIN: LZZ5ELSDXFW114585) WITH ENGINE MODEL WD615.47 / SERIAL NO. 150907016077 | PC |  |  |  | https://hellootrailer.en.made-in-china.com/product/ZFhAKmdVLlYD/China-Vg1540010015A-Oil-Cooler-Cover-Gasket.html |  | HOWO | VG1540010015A | [10 empty] | DUMPTRUCK (VIN: LZZ5ELSDXFW114585) WITH ENGINE | ZZ3257N3847A,WD615.47 | HOWO |  |  | 150907016077 |  | Enriched | GASKET | NO MODIFIER | TYPE | OIL COOLER COVER | NOMINAL SIZE |  | INSIDE DIAMETER |  | OUTSIDE DIAMETER |  | THICKNESS |  | MATERIAL |  | PRESSURE CLASS/RATING |  | TEMPERATURE RATING |  | HAZARD CLASS |  | CERTIFICATION/STANDARD |  | ADDITIONAL FEATURES EN | FLY WHEEL HOUSING & OIL SEPARATOR GROUP | ADDITIONAL FEATURES ES |  | ADDITIONAL FEATURES FR | [35 empty] | Production Completed
STP_005 | Data Enrichment | SYC | SYC | OK | 2022-11-24 | 2022-11-29 |  | PASAR_4170 | 945858 | PSR945858 | CRITICAL | B | PD | 1825 | ERSA | OTHERS | GASKET, P/N W2Z3.5.40006, MATERIAL: PTFE-1, POSITION NO.: 17, FOR GEAR OIL PUMP, FOR NITROGEN COMPRESSOR MODEL ZW-17 Y547CK, REFERENCE DRAWING NO.: W2Z3.5P.20000, MFR: HANG ZHOU HANGYANG COMPRESSOR CO., LTD | GASKET, P/N W2Z3.5.40006, MATERIAL: PTFE-1, POSITION NO.: 17, FOR GEAR OIL PUMP, FOR NITROGEN COMPRESSOR MODEL ZW-17 Y547CK, REFERENCE DRAWING NO.: W2Z3.5P.20000, MFR: HANG ZHOU HANGYANG COMPRESSOR CO., LTD | PC |  |  |  | Url Not Found |  | HANG ZHOU HANGYANG COMPRESSOR CO., LTD | W2Z3.5.40006 | [10 empty] | GEAR OIL PUMP,NITROGEN COMPRESSOR | ZW-17 Y547CK | HANG ZHOU HANGYANG COMPRESSOR CO., LTD | W2Z3.5P.20000 |  |  | POS: 17 | Cleansed | GASKET | NO MODIFIER | TYPE |  | NOMINAL SIZE |  | INSIDE DIAMETER |  | OUTSIDE DIAMETER |  | THICKNESS |  | MATERIAL | PTFE-1 | PRESSURE CLASS/RATING |  | TEMPERATURE RATING |  | HAZARD CLASS |  | CERTIFICATION/STANDARD |  | ADDITIONAL FEATURES EN |  | ADDITIONAL FEATURES ES |  | ADDITIONAL FEATURES FR | [35 empty] | Production Completed
STP_005 | Data Enrichment | SYC | SYC | OK | 2022-11-24 | 2022-11-29 |  | PASAR_4171 | 945853 | PSR945853 | CRITICAL | B | PD | 1825 | ERSA | OTHERS | GASKET, P/N W2Z3.5.40008, MATERIAL: PTFE-1, POSITION NO.: 1, FOR GEAR OIL PUMP, FOR NITROGEN COMPRESSOR MODEL ZW-17 Y547CK, REFERENCE DRAWING NO.: W2Z3.5P.20000, MFR: HANG ZHOU HANGYANG COMPRESSOR CO., LTD | GASKET, P/N W2Z3.5.40008, MATERIAL: PTFE-1, POSITION NO.: 1, FOR GEAR OIL PUMP, FOR NITROGEN COMPRESSOR MODEL ZW-17 Y547CK, REFERENCE DRAWING NO.: W2Z3.5P.20000, MFR: HANG ZHOU HANGYANG COMPRESSOR CO., LTD | PC |  |  |  | Url Not Found |  | HANG ZHOU HANGYANG COMPRESSOR CO., LTD | W2Z3.5.40008 | [10 empty] | GEAR OIL PUMP,NITROGEN COMPRESSOR | ZW-17 Y547CK | HANG ZHOU HANGYANG COMPRESSOR CO., LTD | W2Z3.5P.20000 |  |  | POS: 1 | Cleansed | GASKET | NO MODIFIER | TYPE |  | NOMINAL SIZE |  | INSIDE DIAMETER |  | OUTSIDE DIAMETER |  | THICKNESS |  | MATERIAL | PTFE-1 | PRESSURE CLASS/RATING |  | TEMPERATURE RATING |  | HAZARD CLASS |  | CERTIFICATION/STANDARD |  | ADDITIONAL FEATURES EN |  | ADDITIONAL FEATURES ES |  | ADDITIONAL FEATURES FR | [35 empty] | Production Completed
STP_005 | Data Enrichment | SYC | SYC | OK | 2022-11-24 | 2022-11-29 |  | PASAR_4172 | 945856 | PSR945856 | CRITICAL | B | PD | 1825 | ERSA | OTHERS | GASKET, P/N W3Z3.5.50006, MATERIAL: PTFE-1, POSITION NO.: 15, FOR GEAR OIL PUMP, FOR NITROGEN COMPRESSOR MODEL ZW-17 Y547CK, REFERENCE DRAWING NO.: W2Z3.5P.20000, MFR: HANG ZHOU HANGYANG COMPRESSOR CO., LTD | GASKET, P/N W3Z3.5.50006, MATERIAL: PTFE-1, POSITION NO.: 15, FOR GEAR OIL PUMP, FOR NITROGEN COMPRESSOR MODEL ZW-17 Y547CK, REFERENCE DRAWING NO.: W2Z3.5P.20000, MFR: HANG ZHOU HANGYANG COMPRESSOR CO., LTD | PC |  |  |  | Url Not Found |  | HANG ZHOU HANGYANG COMPRESSOR CO., LTD | W3Z3.5.50006 | [10 empty] | GEAR OIL PUMP,NITROGEN COMPRESSOR | ZW-17 Y547CK | HANG ZHOU HANGYANG COMPRESSOR CO., LTD | W2Z3.5P.20000 |  |  | POS: 15 | Cleansed | GASKET | NO MODIFIER | TYPE |  | NOMINAL SIZE |  | INSIDE DIAMETER |  | OUTSIDE DIAMETER |  | THICKNESS |  | MATERIAL | PTFE-1 | PRESSURE CLASS/RATING |  | TEMPERATURE RATING |  | HAZARD CLASS |  | CERTIFICATION/STANDARD |  | ADDITIONAL FEATURES EN |  | ADDITIONAL FEATURES ES |  | ADDITIONAL FEATURES FR | [35 empty] | Production Completed
STP_005 | Data Enrichment | SYC | SYC | OK | 2022-11-24 | 2022-11-29 |  | PASAR_4173 | 945884 | PSR945884 | CRITICAL | B | PD | 1825 | ERSA | OTHERS | GASKET, P/N W3Z3.5.90014, MATERIAL: OIL PROOF RUBBER, POSTION NO.: 10, FOR OIL SCRAPER, FOR NITROGEN COMPRESSOR MODEL ZW-17 Y547CK, REFERENCE DRAWING NO.: W3Z3.5.90000A, MFR: HANG ZHOU HANGYANG COMPRESSOR CO., LTD | GASKET, P/N W3Z3.5.90014, MATERIAL: OIL PROOF RUBBER, POSTION NO.: 10, FOR OIL SCRAPER, FOR NITROGEN COMPRESSOR MODEL ZW-17 Y547CK, REFERENCE DRAWING NO.: W3Z3.5.90000A, MFR: HANG ZHOU HANGYANG COMPRESSOR CO., LTD | PC |  |  |  | Url Not Found |  | HANG ZHOU HANGYANG COMPRESSOR CO., LTD | W3Z3.5.90014 | [10 empty] | OIL SCRAPER,NITROGEN COMPRESSOR | ZW-17 Y547CK | HANG ZHOU HANGYANG COMPRESSOR CO., LTD | W3Z3.5.90000A |  |  | POS: 10 | Cleansed | GASKET | NO MODIFIER | TYPE |  | NOMINAL SIZE |  | INSIDE DIAMETER |  | OUTSIDE DIAMETER |  | THICKNESS |  | MATERIAL | OIL PROOF RUBBER | PRESSURE CLASS/RATING |  | TEMPERATURE RATING |  | HAZARD CLASS |  | CERTIFICATION/STANDARD |  | ADDITIONAL FEATURES EN |  | ADDITIONAL FEATURES ES |  | ADDITIONAL FEATURES FR | [35 empty] | Production Completed
STP_005 | Data Enrichment | SYC | SYC | OK | 2022-11-24 | 2022-11-29 |  | PASAR_4174 | 040452 | PSR040452 | CONSUMABLES | C | PD | 1825 | ERSA | OTHERS | GASKET, P/N W3Z5.5C.10001, MATERIAL: SFB-2, SPARE CODE: A0701.1.263, POSITION NO.: 29, DRAWING NO.: W3Z5.5C.10000; FOR LUBRICATING OIL SYSTEM ASSEMBLY, OXYGEN COMPRESSOR (ZW-33.9/10), MFR: HANG ZHOU HANGYANG COMPRESSOR CO., LTD | GASKET, P/N W3Z5.5C.10001, MATERIAL: SFB-2, SPARE CODE: A0701.1.263, POSITION NO.: 29, DRAWING NO.: W3Z5.5C.10000; FOR LUBRICATING OIL SYSTEM ASSEMBLY, OXYGEN COMPRESSOR (ZW-33.9/10), MFR: HANG ZHOU HANGYANG COMPRESSOR CO., LTD | PC |  |  |  | Url Not Found |  | HANG ZHOU HANGYANG COMPRESSOR CO., LTD | W3Z5.5C.10001 | [10 empty] | LUBRICATING OIL SYSTEM ASSEMBLY, OXYGEN COMPRESSOR | ZW-33.9/10 | HANG ZHOU HANGYANG COMPRESSOR CO., LTD | W3Z5.5C.10000 |  |  | POS: 29 | Cleansed | GASKET | NO MODIFIER | TYPE |  | NOMINAL SIZE |  | INSIDE DIAMETER |  | OUTSIDE DIAMETER |  | THICKNESS |  | MATERIAL | SFB-2 | PRESSURE CLASS/RATING |  | TEMPERATURE RATING |  | HAZARD CLASS |  | CERTIFICATION/STANDARD |  | ADDITIONAL FEATURES EN | SPARE CODE: A0701.1.263 | ADDITIONAL FEATURES ES |  | ADDITIONAL FEATURES FR | [35 empty] | Production Completed
STP_005 | Data Enrichment | SYC | SYC | OK | 2022-11-24 | 2022-11-29 | Processed based on Websource,Conflict wrt Input | PASAR_4179 | 055397 | PSR055397 | CONSUMABLES | B | V1 | 1825 | ERSA | OTHERS | GASKET, PIPE FLANGE, P/N 67923250; FOR CENTRIFUGAL AIR COMPRESSOR, MODEL: C95066M3HP, SERIAL NO.: 300430, MFR: INGERSOLL-RAND INDUSTRIAL EQUIPMENT MANUFACTURING CO., LTD | GASKET, PIPE FLANGE, P/N 67923250; FOR CENTRIFUGAL AIR COMPRESSOR, MODEL: C95066M3HP, SERIAL NO.: 300430, MFR: INGERSOLL-RAND INDUSTRIAL EQUIPMENT MANUFACTURING CO., LTD | PC | 67923250 | INGERSOLL RAND | INGERSOLL-RAND SINGAPORE ENTERPRISES PTE. LTD. | https://www.smkcompressor.com/product/ingersoll-rand-centrifugal-compressor-spare-parts/ | https://amcor.ru/spare-parts/ingersoll-rand-67923250/ | INGERSOLL RAND | 67923250 | [8 empty] | INGERSOLL-RAND SINGAPORE ENTERPRISES PTE. LTD. |  | CENTRIFUGAL AIR COMPRESSOR | C95066M3HP | INGERSOLL-RAND INDUSTRIAL EQUIPMENT MANUFACTURING CO., LTD |  |  | 300430 |  | Cleansed | FLANGE | BLIND | TYPE | PIPE | NOMINAL SIZE |  | PRESSURE RATING |  | OUTSIDE DIAMETER |  | THICKNESS |  | CONNECTION TYPE |  | MATERIAL |  | MATERIAL SPECIFICATION |  | SCHEDULE/WALL THICKNESS |  | BOLT CIRCLE DIAMETER |  | COATING/FINISH |  | NUMBER OF HOLES |  | MOUNTING HOLE SIZE |  | TEMPERATURE RATING |  | HAZARD CLASS |  | CERTIFICATION/STANDARD |  | ADDITIONAL FEATURES EN |  | ADDITIONAL FEATURES ES |  | ADDITIONAL FEATURES FR | [23 empty] | Production Completed
STP_005 | Data Enrichment | SYC | SYC | OK | 2022-11-24 | 2022-11-29 |  | PASAR_4190 | 105482 | PSR105482 | CONSUMABLES | C | PD | 1825 | ERSA | OTHERS | GASKET, PREFORMED, 3.2 mm THICK X 275 mm O.D. X 200 mm I.D., MATERIAL: GRAPHITE SHEET DESIGNED FOR HIGH TEMPERATURE AND HIGH PRESSURE FLANGE APPLICATIONS, TEMPERATURE LIMIT: 1600°F (870°C), PRESSURE LIMIT: 2000 PSI (140 BARS) | GASKET, PREFORMED, 3.2 mm THICK X 275 mm O.D. X 200 mm I.D., MATERIAL: GRAPHITE SHEET DESIGNED FOR HIGH TEMPERATURE AND HIGH PRESSURE FLANGE APPLICATIONS, TEMPERATURE LIMIT: 1600°F (870°C), PRESSURE LIMIT: 2000 PSI (140 BARS) | PC |  |  |  | Url Not Found | [20 empty] | Cleansed | GASKET | NO MODIFIER | TYPE | PREFORMED | NOMINAL SIZE |  | INSIDE DIAMETER | 200 MM | OUTSIDE DIAMETER | 275 MM | THICKNESS | 3.2 MM | MATERIAL | GRAPHITE SHEET | PRESSURE CLASS/RATING | 2000 PSI (140 BAR) | TEMPERATURE RATING | 1600 DEG F (870 DEG C) | HAZARD CLASS |  | CERTIFICATION/STANDARD |  | ADDITIONAL FEATURES EN | DESIGNED FOR HIGH TEMPERATURE AND HIGH PRESSURE FLANGE APPLICATIONS | ADDITIONAL FEATURES ES |  | ADDITIONAL FEATURES FR | [35 empty] | Production Completed
STP_005 | Data Enrichment | SYC | SYC | OK | 2022-11-24 | 2022-11-29 |  | PASAR_4191 | 576572 | PSR576572 | CONSUMABLES | C | PD | 1825 | ERSA | OTHERS | GASKET, PREFORMED, 3.2 MM THICK X 288 MM O.D. X 272 MM I.D., MATERIAL: GRAPHITE SHEET DESIGNED FOR HIGH TEMPERATURE AND HIGH PRESSURE FLANGE APPLICATIONS, TEMPERATURE LIMIT: 1600°F (870°C), PRESSURE LIMIT: 2000 PSI (140 BAR) | GASKET, PREFORMED, 3.2 MM THICK X 288 MM O.D. X 272 MM I.D., MATERIAL: GRAPHITE SHEET DESIGNED FOR HIGH TEMPERATURE AND HIGH PRESSURE FLANGE APPLICATIONS, TEMPERATURE LIMIT: 1600°F (870°C), PRESSURE LIMIT: 2000 PSI (140 BAR) | PC |  |  |  | Url Not Found | [20 empty] | Cleansed | GASKET | NO MODIFIER | TYPE | PREFORMED | NOMINAL SIZE |  | INSIDE DIAMETER | 272 MM | OUTSIDE DIAMETER | 288 MM | THICKNESS | 3.2 MM | MATERIAL | GRAPHITE SHEET | PRESSURE CLASS/RATING | 2000 PSI (140 BAR) | TEMPERATURE RATING | 1600 DEG F (870 DEG C) | HAZARD CLASS |  | CERTIFICATION/STANDARD |  | ADDITIONAL FEATURES EN | DESIGNED FOR HIGH TEMPERATURE AND HIGH PRESSURE FLANGE APPLICATIONS | ADDITIONAL FEATURES ES |  | ADDITIONAL FEATURES FR | [35 empty] | Production Completed
STP_005 | Data Enrichment | SYC | SYC | OK | 2022-11-24 | 2022-11-30 |  | PASAR_4192 | 576587 | PSR576587 | CONSUMABLES | C | PD | 1825 | ERSA | OTHERS | GASKET, PREFORMED, 3.2 MM THICK X 294 MM O.D. X 270 MM I.D., MATERIAL: GRAPHITE SHEET DESIGNED FOR HIGH TEMPERATURE AND HIGH PRESSURE FLANGE APPLICATIONS, TEMPERATURE LIMIT: 1600°F (870°C), PRESSURE LIMIT: 2000 PSI (140 BAR) | GASKET, PREFORMED, 3.2 MM THICK X 294 MM O.D. X 270 MM I.D., MATERIAL: GRAPHITE SHEET DESIGNED FOR HIGH TEMPERATURE AND HIGH PRESSURE FLANGE APPLICATIONS, TEMPERATURE LIMIT: 1600°F (870°C), PRESSURE LIMIT: 2000 PSI (140 BAR) | PC |  |  |  | Url Not Found | [20 empty] | Cleansed | GASKET | NO MODIFIER | TYPE | PREFORMED | NOMINAL SIZE |  | INSIDE DIAMETER | 270 MM | OUTSIDE DIAMETER | 294 MM | THICKNESS | 3.2 MM | MATERIAL | GRAPHITE SHEET | PRESSURE CLASS/RATING | 2000 PSI (140 BAR) | TEMPERATURE RATING | 1600 DEG F (870 DEG C) | HAZARD CLASS |  | CERTIFICATION/STANDARD |  | ADDITIONAL FEATURES EN | DESIGNED FOR HIGH TEMPERATURE AND HIGH PRESSURE FLANGE APPLICATIONS | ADDITIONAL FEATURES ES |  | ADDITIONAL FEATURES FR | [35 empty] | Production Completed
STP_005 | Data Enrichment | SYC | SYC | OK | 2022-11-24 | 2022-11-30 |  | PASAR_4193 | 105481 | PSR105481 | CONSUMABLES | C | PD | 1825 | ERSA | OTHERS | GASKET, PREFORMED, 3.2 MM THICK X 500 MM O.D. X 425 MM I.D., MATERIAL: GRAPHITE SHEET DESIGNED FOR HIGH TEMPERATURE AND HIGH PRESSURE FLANGE APPLICATIONS, TEMPERATURE LIMIT: 1600°F (870°C), PRESSURE LIMIT: 2000 PSI (140 BARS) | GASKET, PREFORMED, 3.2 MM THICK X 500 MM O.D. X 425 MM I.D., MATERIAL: GRAPHITE SHEET DESIGNED FOR HIGH TEMPERATURE AND HIGH PRESSURE FLANGE APPLICATIONS, TEMPERATURE LIMIT: 1600°F (870°C), PRESSURE LIMIT: 2000 PSI (140 BARS) | PC |  |  |  | Url Not Found | [20 empty] | Cleansed | GASKET | NO MODIFIER | TYPE | PREFORMED | NOMINAL SIZE |  | INSIDE DIAMETER | 425 MM | OUTSIDE DIAMETER | 500 MM | THICKNESS | 3.2 MM | MATERIAL | GRAPHITE SHEET | PRESSURE CLASS/RATING | 2000 PSI (140 BAR) | TEMPERATURE RATING | 1600 DEG F (870 DEG C) | HAZARD CLASS |  | CERTIFICATION/STANDARD |  | ADDITIONAL FEATURES EN | DESIGNED FOR HIGH TEMPERATURE AND HIGH PRESSURE FLANGE APPLICATIONS | ADDITIONAL FEATURES ES |  | ADDITIONAL FEATURES FR | [35 empty] | Production Completed
STP_005 | Data Enrichment | SYC | SYC | OK | 2022-11-24 | 2022-11-30 |  | PASAR_4194 | 057464 | PSR057464 | CONSUMABLES | C | PD | 1825 | ERSA | OTHERS | GASKET, PRE-FORMED, FOR 1-1/2''X ANSI 150# FLANGE, THICKNESS: 3.2 MM, OD: 78 MM, ID: 49 MM, BRAND: DURLON 9600/GARLOCK FAWN GYLON 3500; ASTM F-104, FOR 98% H2SO4 APPLICATION | GASKET, PRE-FORMED, FOR 1-1/2''X ANSI 150# FLANGE, THICKNESS: 3.2 MM, OD: 78 MM, ID: 49 MM, BRAND: DURLON 9600/GARLOCK FAWN GYLON 3500; ASTM F-104, FOR 98% H2SO4 APPLICATION | PC |  |  |  | Url Not Found | [20 empty] | Cleansed | GASKET | NO MODIFIER | TYPE | PRE-FORMED | NOMINAL SIZE |  | INSIDE DIAMETER | 49 MM | OUTSIDE DIAMETER | 78 MM | THICKNESS | 3.2 MM | MATERIAL | DURLON 9600/GARLOCK FAWN GYLON 3500 | PRESSURE CLASS/RATING |  | TEMPERATURE RATING |  | HAZARD CLASS |  | CERTIFICATION/STANDARD | ASTM F104 | ADDITIONAL FEATURES EN | FOR 1-1/2 IN X ANSI 150# FLANGE,98 PCT H2SO4 APPLICATION | ADDITIONAL FEATURES ES |  | ADDITIONAL FEATURES FR | [35 empty] | Production Completed
STP_005 | Data Enrichment | SYC | SYC | OK | 2022-11-24 | 2022-11-30 |  | PASAR_4195 | 057219 | PSR057219 | CONSUMABLES | C | PD | 1825 | ERSA | OTHERS | GASKET, PRE-FORMED, FOR 14'' X ANSI 150# FLANGE, THICKNESS: 3.2 MM, OD: 441 MM, ID: 360 MM, BRAND: DURLON 9600/GARLOCK FAWN GYLON 3500; ASTM F-104, FOR 98% H2SO4 APPLICATION | GASKET, PRE-FORMED, FOR 14'' X ANSI 150# FLANGE, THICKNESS: 3.2 MM, OD: 441 MM, ID: 360 MM, BRAND: DURLON 9600/GARLOCK FAWN GYLON 3500; ASTM F-104, FOR 98% H2SO4 APPLICATION | PC |  |  |  | Url Not Found | [20 empty] | Cleansed | GASKET | NO MODIFIER | TYPE | PRE-FORMED | NOMINAL SIZE |  | INSIDE DIAMETER | 360 MM | OUTSIDE DIAMETER | 441 MM | THICKNESS | 3.2 MM | MATERIAL | DURLON 9600/GARLOCK FAWN GYLON 3500 | PRESSURE CLASS/RATING |  | TEMPERATURE RATING |  | HAZARD CLASS |  | CERTIFICATION/STANDARD | ASTM F104 | ADDITIONAL FEATURES EN | FOR 14 IN X ANSI 150# FLANGE,98 PCT H2SO4 APPLICATION | ADDITIONAL FEATURES ES |  | ADDITIONAL FEATURES FR | [35 empty] | Production Completed
STP_005 | Data Enrichment | SYC | SYC | OK | 2022-11-24 | 2022-11-30 |  | PASAR_4196 | 057220 | PSR057220 | CONSUMABLES | C | PD | 1825 | ERSA | OTHERS | GASKET, PRE-FORMED, FOR 14''X JIS 10K FLANGE, THICKNESS: 3.2 MM, OD: 414 MM, ID: 360 MM, BRAND: DURLON 9600/GARLOCK FAWN GYLON 3500; ASTM F-104, FOR 98% H2SO4 APPLICATION | GASKET, PRE-FORMED, FOR 14''X JIS 10K FLANGE, THICKNESS: 3.2 MM, OD: 414 MM, ID: 360 MM, BRAND: DURLON 9600/GARLOCK FAWN GYLON 3500; ASTM F-104, FOR 98% H2SO4 APPLICATION | PC |  |  |  | Url Not Found | [20 empty] | Cleansed | GASKET | NO MODIFIER | TYPE | PRE-FORMED | NOMINAL SIZE |  | INSIDE DIAMETER | 360 MM | OUTSIDE DIAMETER | 414 MM | THICKNESS | 3.2 MM | MATERIAL | DURLON 9600/GARLOCK FAWN GYLON 3500 | PRESSURE CLASS/RATING |  | TEMPERATURE RATING |  | HAZARD CLASS |  | CERTIFICATION/STANDARD | ASTM F104 | ADDITIONAL FEATURES EN | FOR 14 IN X JIS 10K FLANGE,98 PCT H2SO4 APPLICATION | ADDITIONAL FEATURES ES |  | ADDITIONAL FEATURES FR | [35 empty] | Production Completed
STP_005 | Data Enrichment | SYC | SYC | OK | 2022-11-24 | 2022-11-30 |  | PASAR_4197 | 054715 | PSR054715 | CONSUMABLES | C | PD | 1825 | ERSA | OTHERS | GASKET, PRE-FORMED, FOR 18'' X ANSI 150# FLANGE, THICKNESS: 3.2 MM, OD: 539.5MM, ID: 466 MM, BRAND: DURLON 9600/GARLOCK FAWN GYLON 3500; ASTM F-104, FOR 98% H2SO4 APPLICATION | GASKET, PRE-FORMED, FOR 18'' X ANSI 150# FLANGE, THICKNESS: 3.2 MM, OD: 539.5MM, ID: 466 MM, BRAND: DURLON 9600/GARLOCK FAWN GYLON 3500; ASTM F-104, FOR 98% H2SO4 APPLICATION | PC |  |  |  | Url Not Found | [20 empty] | Cleansed | GASKET | NO MODIFIER | TYPE | PRE-FORMED | NOMINAL SIZE |  | INSIDE DIAMETER | 466 MM | OUTSIDE DIAMETER | 539.5 MM | THICKNESS | 3.2 MM | MATERIAL | DURLON 9600/GARLOCK FAWN GYLON 3500 | PRESSURE CLASS/RATING |  | TEMPERATURE RATING |  | HAZARD CLASS |  | CERTIFICATION/STANDARD | ASTM F104 | ADDITIONAL FEATURES EN | FOR 18 IN X ANSI 150# FLANGE,98 PCT H2SO4 APPLICATION | ADDITIONAL FEATURES ES |  | ADDITIONAL FEATURES FR | [35 empty] | Production Completed
STP_005 | Data Enrichment | SYC | SYC | OK | 2022-11-24 | 2022-11-30 |  | PASAR_4198 | 052431 | PSR052431 | CONSUMABLES | C | PD | 1825 | ERSA | OTHERS | GASKET, PRE-FORMED, FOR 1''X ANSI 150# FLANGE, THICKNESS: 3.2MM, OD:54.5 MM, ID: 35 MM, BRAND: DURLON 9600/GARLOK FAWN GYLON 3500; ASTM F-104, FOR 98% H2SO4 APPLICATION | GASKET, PRE-FORMED, FOR 1''X ANSI 150# FLANGE, THICKNESS: 3.2MM, OD:54.5 MM, ID: 35 MM, BRAND: DURLON 9600/GARLOK FAWN GYLON 3500; ASTM F-104, FOR 98% H2SO4 APPLICATION | PC |  |  |  | Url Not Found | [20 empty] | Cleansed | GASKET | NO MODIFIER | TYPE | PRE-FORMED | NOMINAL SIZE |  | INSIDE DIAMETER | 35 MM | OUTSIDE DIAMETER | 54.5 MM | THICKNESS | 3.2 MM | MATERIAL | DURLON 9600/GARLOCK FAWN GYLON 3500 | PRESSURE CLASS/RATING |  | TEMPERATURE RATING |  | HAZARD CLASS |  | CERTIFICATION/STANDARD | ASTM F104 | ADDITIONAL FEATURES EN | FOR 1 IN X ANSI 150# FLANGE,98 PCT H2SO4 APPLICATION | ADDITIONAL FEATURES ES |  | ADDITIONAL FEATURES FR | [35 empty] | Production Completed
STP_005 | Data Enrichment | SYC | SYC | OK | 2022-11-24 | 2022-11-30 |  | PASAR_4199 | 052427 | PSR052427 | CONSUMABLES | C | PD | 1825 | ERSA | OTHERS | GASKET, PRE-FORMED, FOR 24'' X ANSI 150# FLANGE, THICKNESS: 3.2 MM, OD: 702MM, ID: 616MM, BRAND: DURLON 9600/GARLOCK FAWN GYLON 3500; ASTM F-104, FOR 98% H2SO4 APPLICATION | GASKET, PRE-FORMED, FOR 24'' X ANSI 150# FLANGE, THICKNESS: 3.2 MM, OD: 702MM, ID: 616MM, BRAND: DURLON 9600/GARLOCK FAWN GYLON 3500; ASTM F-104, FOR 98% H2SO4 APPLICATION | PC |  |  |  | Url Not Found | [20 empty] | Cleansed | GASKET | NO MODIFIER | TYPE | PRE-FORMED | NOMINAL SIZE |  | INSIDE DIAMETER | 616 MM | OUTSIDE DIAMETER | 702 MM | THICKNESS | 3.2 MM | MATERIAL | DURLON 9600/GARLOCK FAWN GYLON 3500 | PRESSURE CLASS/RATING |  | TEMPERATURE RATING |  | HAZARD CLASS |  | CERTIFICATION/STANDARD | ASTM F104 | ADDITIONAL FEATURES EN | FOR 24 IN X ANSI 150# FLANGE,98 PCT H2SO4 APPLICATION | ADDITIONAL FEATURES ES |  | ADDITIONAL FEATURES FR | [35 empty] | Production Completed
STP_005 | Data Enrichment | SYC | SYC | OK | 2022-11-24 | 2022-11-30 |  | PASAR_4200 | 052430 | PSR052430 | CONSUMABLES | C | PD | 1825 | ERSA | OTHERS | GASKET, PRE-FORMED, FOR 2''X ANSI 150# FLANGE, THICKNESS: 3.2MM, OD:96 MM, ID: 62 MM, BRAND: DURLON 9600/GARLOK FAWN GYLON 3500; ASTM F-104, FOR 98% H2SO4 APPLICATION | GASKET, PRE-FORMED, FOR 2''X ANSI 150# FLANGE, THICKNESS: 3.2MM, OD:96 MM, ID: 62 MM, BRAND: DURLON 9600/GARLOK FAWN GYLON 3500; ASTM F-104, FOR 98% H2SO4 APPLICATION | PC |  |  |  | Url Not Found | [20 empty] | Cleansed | GASKET | NO MODIFIER | TYPE | PRE-FORMED | NOMINAL SIZE |  | INSIDE DIAMETER | 62 MM | OUTSIDE DIAMETER | 96 MM | THICKNESS | 3.2 MM | MATERIAL | DURLON 9600/GARLOCK FAWN GYLON 3500 | PRESSURE CLASS/RATING |  | TEMPERATURE RATING |  | HAZARD CLASS |  | CERTIFICATION/STANDARD | ASTM F104 | ADDITIONAL FEATURES EN | FOR 2 IN X ANSI 150# FLANGE,98 PCT H2SO4 APPLICATION | ADDITIONAL FEATURES ES |  | ADDITIONAL FEATURES FR | [35 empty] | Production Completed
STP_005 | Data Enrichment | SYC | SYC | OK | 2022-11-24 | 2022-11-30 |  | PASAR_4201 | 052424 | PSR052424 | CONSUMABLES | C | PD | 1825 | ERSA | OTHERS | GASKET, PRE-FORMED, FOR 3/4''X ANSI 150# FLANGE, THICKNESS: 3.2 MM, OD: 62 MM, ID: 27 MM, BRAND: DURLON 9600/GARLOCK FAWN GYLON 3500; ASTM F-104, FOR 98% H2SO4 APPLICATION | GASKET, PRE-FORMED, FOR 3/4''X ANSI 150# FLANGE, THICKNESS: 3.2 MM, OD: 62 MM, ID: 27 MM, BRAND: DURLON 9600/GARLOCK FAWN GYLON 3500; ASTM F-104, FOR 98% H2SO4 APPLICATION | PC |  |  |  | Url Not Found | [20 empty] | Cleansed | GASKET | NO MODIFIER | TYPE | PRE-FORMED | NOMINAL SIZE |  | INSIDE DIAMETER | 27 MM | OUTSIDE DIAMETER | 62 MM | THICKNESS | 3.2 MM | MATERIAL | DURLON 9600/GARLOCK FAWN GYLON 3500 | PRESSURE CLASS/RATING |  | TEMPERATURE RATING |  | HAZARD CLASS |  | CERTIFICATION/STANDARD | ASTM F104 | ADDITIONAL FEATURES EN | FOR 3/4 IN X ANSI 150# FLANGE,98 PCT H2SO4 APPLICATION | ADDITIONAL FEATURES ES |  | ADDITIONAL FEATURES FR | [35 empty] | Production Completed
STP_005 | Data Enrichment | SYC | SYC | OK | 2022-11-24 | 2022-11-30 |  | PASAR_4202 | 052428 | PSR052428 | CONSUMABLES | C | PD | 1825 | ERSA | OTHERS | GASKET, PRE-FORMED, FOR 3''X ANSI 150# FLANGE, THICKNESS: 3.2MM, OD: 128 MM, ID: 92 MM, BRAND: DURLON 9600/GARLOCK FAWN GYLON 3500; ASTM F-104, FOR 98% H2SO4 APPLICATION | GASKET, PRE-FORMED, FOR 3''X ANSI 150# FLANGE, THICKNESS: 3.2MM, OD: 128 MM, ID: 92 MM, BRAND: DURLON 9600/GARLOCK FAWN GYLON 3500; ASTM F-104, FOR 98% H2SO4 APPLICATION | PC |  |  |  | Url Not Found | [20 empty] | Cleansed | GASKET | NO MODIFIER | TYPE | PRE-FORMED | NOMINAL SIZE |  | INSIDE DIAMETER | 92 MM | OUTSIDE DIAMETER | 128 MM | THICKNESS | 3.2 MM | MATERIAL | DURLON 9600/GARLOCK FAWN GYLON 3500 | PRESSURE CLASS/RATING |  | TEMPERATURE RATING |  | HAZARD CLASS |  | CERTIFICATION/STANDARD | ASTM F104 | ADDITIONAL FEATURES EN | FOR 3 IN X ANSI 150# FLANGE,98 PCT H2SO4 APPLICATION | ADDITIONAL FEATURES ES |  | ADDITIONAL FEATURES FR | [35 empty] | Production Completed
STP_005 | Data Enrichment | SYC | SYC | OK | 2022-11-24 | 2022-11-30 |  | PASAR_4203 | 057204 | PSR057204 | CONSUMABLES | C | PD | 1825 | ERSA | OTHERS | GASKET, PRE-FORMED, FOR 4''X ANSI 150# FLANGE, THICKNESS: 3.2 MM, OD: 161.5 MM, ID: 116 MM, BRAND: DURLON 9600/GARLOCK FAWN GYLON 3500; ASTM F-104, FOR 98% H2SO4 APPLICATION | GASKET, PRE-FORMED, FOR 4''X ANSI 150# FLANGE, THICKNESS: 3.2 MM, OD: 161.5 MM, ID: 116 MM, BRAND: DURLON 9600/GARLOCK FAWN GYLON 3500; ASTM F-104, FOR 98% H2SO4 APPLICATION | PC |  |  |  | Url Not Found | [20 empty] | Cleansed | GASKET | NO MODIFIER | TYPE | PRE-FORMED | NOMINAL SIZE |  | INSIDE DIAMETER | 116 MM | OUTSIDE DIAMETER | 161.5 MM | THICKNESS | 3.2 MM | MATERIAL | DURLON 9600/GARLOCK FAWN GYLON 3500 | PRESSURE CLASS/RATING |  | TEMPERATURE RATING |  | HAZARD CLASS |  | CERTIFICATION/STANDARD | ASTM F104 | ADDITIONAL FEATURES EN | FOR 4 IN X ANSI 150# FLANGE,98 PCT H2SO4 APPLICATION | ADDITIONAL FEATURES ES |  | ADDITIONAL FEATURES FR | [35 empty] | Production Completed
STP_005 | Data Enrichment | SYC | SYC | OK | 2022-11-24 | 2022-11-30 |  | PASAR_4204 | 052421 | PSR052421 | CONSUMABLES | C | PD | 1825 | ERSA | OTHERS | GASKET, PRE-FORMED, FOR 4''X JIS 10K FLANGE, THICKNESS: 3.2MM, OD: 150 MM, ID: 116 MM, BRAND: DURLON 9600/GARLOK FAWN GYLON 3500; ASTM F-104, FOR 98% H2SO4 APPLICATION | GASKET, PRE-FORMED, FOR 4''X JIS 10K FLANGE, THICKNESS: 3.2MM, OD: 150 MM, ID: 116 MM, BRAND: DURLON 9600/GARLOK FAWN GYLON 3500; ASTM F-104, FOR 98% H2SO4 APPLICATION | PC |  |  |  | Url Not Found | [20 empty] | Cleansed | GASKET | NO MODIFIER | TYPE | PRE-FORMED | NOMINAL SIZE |  | INSIDE DIAMETER | 116 MM | OUTSIDE DIAMETER | 150 MM | THICKNESS | 3.2 MM | MATERIAL | DURLON 9600/GARLOCK FAWN GYLON 3500 | PRESSURE CLASS/RATING |  | TEMPERATURE RATING |  | HAZARD CLASS |  | CERTIFICATION/STANDARD | ASTM F104 | ADDITIONAL FEATURES EN | FOR 4 IN X JIS 10K FLANGE,98 PCT H2SO4 APPLICATION | ADDITIONAL FEATURES ES |  | ADDITIONAL FEATURES FR | [35 empty] | Production Completed
STP_005 | Data Enrichment | SYC | SYC | OK | 2022-11-24 | 2022-11-30 |  | PASAR_4205 | 057238 | PSR057238 | CONSUMABLES | C | PD | 1825 | ERSA | OTHERS | GASKET, PRE-FORMED, FOR 6''X ANSI 150# FLANGE, THICKNESS:3.2 MM, OD: 214 MM, ID: 168 MM, BRAND: DURLON 9600/GARLOCK FAWN GYLON 3500; ASTM F-104, FOR 98% H2SO4 APPLICATION | GASKET, PRE-FORMED, FOR 6''X ANSI 150# FLANGE, THICKNESS:3.2 MM, OD: 214 MM, ID: 168 MM, BRAND: DURLON 9600/GARLOCK FAWN GYLON 3500; ASTM F-104, FOR 98% H2SO4 APPLICATION | PC |  |  |  | Url Not Found | [20 empty] | Cleansed | GASKET | NO MODIFIER | TYPE | PRE-FORMED | NOMINAL SIZE |  | INSIDE DIAMETER | 168 MM | OUTSIDE DIAMETER | 214 MM | THICKNESS | 3.2 MM | MATERIAL | DURLON 9600/GARLOCK FAWN GYLON 3500 | PRESSURE CLASS/RATING |  | TEMPERATURE RATING |  | HAZARD CLASS |  | CERTIFICATION/STANDARD | ASTM F104 | ADDITIONAL FEATURES EN | FOR 6 IN X ANSI 150# FLANGE,98 PCT H2SO4 APPLICATION | ADDITIONAL FEATURES ES |  | ADDITIONAL FEATURES FR | [35 empty] | Production Completed
STP_005 | Data Enrichment | SYC | SYC | OK | 2022-11-24 | 2022-11-30 |  | PASAR_4206 | 027123 | PSR027123 | CONSUMABLES | C | PD | 1825 | ERSA | OTHERS | GASKET, PREFORMED, NON-ASBESTOS, PIPE SIZE: 100 mm ND, 3.2 mm THICK X 229 mm O.D. X 114 mm I.D., BCD: 191 mm, BH: 4, BHD: 19 mm, MATERIAL: VALQUA; OPERATING TEMPERATURE: 200 DEG C. | GASKET, PREFORMED, NON-ASBESTOS, PIPE SIZE: 100 mm ND, 3.2 mm THICK X 229 mm O.D. X 114 mm I.D., BCD: 191 mm, BH: 4, BHD: 19 mm, MATERIAL: VALQUA; OPERATING TEMPERATURE: 200 DEG C. | PC |  |  |  | Url Not Found | [20 empty] | Cleansed | GASKET | NO MODIFIER | TYPE | PRE-FORMED | NOMINAL SIZE | 100 MM | INSIDE DIAMETER | 114 MM | OUTSIDE DIAMETER | 229 MM | THICKNESS | 3.2 MM | MATERIAL | NON-ASBESTOS VALQUA | PRESSURE CLASS/RATING |  | TEMPERATURE RATING | 200 DEG C | HAZARD CLASS |  | CERTIFICATION/STANDARD |  | ADDITIONAL FEATURES EN | BCD: 191 MM, BH: 4, BHD: 19 MM | ADDITIONAL FEATURES ES |  | ADDITIONAL FEATURES FR | [35 empty] | Production Completed
STP_005 | Data Enrichment | SYC | SYC | OK | 2022-11-24 | 2022-11-30 |  | PASAR_4207 | 022350 | PSR022350 | CONSUMABLES | C | PD | 1825 | ERSA | OTHERS | GASKET, PREFORMED, NON-ASBESTOS, PIPE SIZE: 15 mm ND, 3.2 mm THICK X 89 mm O.D. X 21.5 mm I.D., BCD: 60 mm, BH: 4, BHD: 19 mm, MATERIAL: VALQUA; OPERATING TEMPERATURE: 200 DEG C. | GASKET, PREFORMED, NON-ASBESTOS, PIPE SIZE: 15 mm ND, 3.2 mm THICK X 89 mm O.D. X 21.5 mm I.D., BCD: 60 mm, BH: 4, BHD: 19 mm, MATERIAL: VALQUA; OPERATING TEMPERATURE: 200 DEG C. | PC |  |  |  | Url Not Found | [20 empty] | Cleansed | GASKET | NO MODIFIER | TYPE | PRE-FORMED | NOMINAL SIZE | 15 MM | INSIDE DIAMETER | 21.5 MM | OUTSIDE DIAMETER | 89 MM | THICKNESS | 3.2 MM | MATERIAL | NON-ASBESTOS VALQUA | PRESSURE CLASS/RATING |  | TEMPERATURE RATING | 200 DEG C | HAZARD CLASS |  | CERTIFICATION/STANDARD |  | ADDITIONAL FEATURES EN | BCD: 60 MM, BH: 4, BHD: 19 MM | ADDITIONAL FEATURES ES |  | ADDITIONAL FEATURES FR | [35 empty] | Production Completed
STP_005 | Data Enrichment | SYC | SYC | OK | 2022-11-24 | 2022-11-30 |  | PASAR_4208 | 022351 | PSR022351 | CONSUMABLES | B | PD | 1825 | ERSA | OTHERS | GASKET, PREFORMED, NON-ASBESTOS, PIPE SIZE: 20 MM ND, 3.2 MM THICK X 95 MM O.D. X 27 MM I.D., BCD: 70 MM, BH: 4, BHD: 19 MM, MATERIAL: VALQUA; OPERATING TEMPERATURE: 200 DEG C. | GASKET, PREFORMED, NON-ASBESTOS, PIPE SIZE: 20 MM ND, 3.2 MM THICK X 95 MM O.D. X 27 MM I.D., BCD: 70 MM, BH: 4, BHD: 19 MM, MATERIAL: VALQUA; OPERATING TEMPERATURE: 200 DEG C. | PC |  |  |  | Url Not Found | [20 empty] | Cleansed | GASKET | NO MODIFIER | TYPE | PRE-FORMED | NOMINAL SIZE | 20 MM | INSIDE DIAMETER | 27 MM | OUTSIDE DIAMETER | 95 MM | THICKNESS | 3.2 MM | MATERIAL | NON-ASBESTOS VALQUA | PRESSURE CLASS/RATING |  | TEMPERATURE RATING | 200 DEG C | HAZARD CLASS |  | CERTIFICATION/STANDARD |  | ADDITIONAL FEATURES EN | BCD: 70 MM, BH: 4, BHD: 19 MM | ADDITIONAL FEATURES ES |  | ADDITIONAL FEATURES FR | [35 empty] | Production Completed
STP_005 | Data Enrichment | SYC | SYC | OK | 2022-11-24 | 2022-11-30 |  | PASAR_4209 | 027121 | PSR027121 | CONSUMABLES | C | PD | 1825 | ERSA | OTHERS | GASKET, PREFORMED, NON-ASBESTOS, PIPE SIZE: 50 mm ND, 3.2 mm THICK X 152 mm O.D. X 60 mm I.D., BCD: 121 mm, BH: 4, BHD: 19 mm, MATERIAL: VALQUA; OPERATING TEMPERATURE: 200 DEG C. | GASKET, PREFORMED, NON-ASBESTOS, PIPE SIZE: 50 mm ND, 3.2 mm THICK X 152 mm O.D. X 60 mm I.D., BCD: 121 mm, BH: 4, BHD: 19 mm, MATERIAL: VALQUA; OPERATING TEMPERATURE: 200 DEG C. | PC |  |  | KENT INTERNATIONAL TRADING CO., INC. | Url Not Found | [11 empty] | KENT INTERNATIONAL TRADING CO., INC. | [8 empty] | Cleansed | GASKET | NO MODIFIER | TYPE | PRE-FORMED | NOMINAL SIZE | 50 MM | INSIDE DIAMETER | 60 MM | OUTSIDE DIAMETER | 152 MM | THICKNESS | 3.2 MM | MATERIAL | NON-ASBESTOS VALQUA | PRESSURE CLASS/RATING |  | TEMPERATURE RATING | 200 DEG C | HAZARD CLASS |  | CERTIFICATION/STANDARD |  | ADDITIONAL FEATURES EN | BCD: 121 MM, BH: 4, BHD: 19 MM | ADDITIONAL FEATURES ES |  | ADDITIONAL FEATURES FR | [35 empty] | Production Completed
STP_005 | Data Enrichment | SYC | SYC | OK | 2022-11-24 | 2022-11-30 |  | PASAR_4210 | 027122 | PSR027122 | CONSUMABLES | C | PD | 1825 | ERSA | OTHERS | GASKET, PREFORMED, NON-ASBESTOS, PIPE SIZE: 65 mm ND, 3.2 mm THICK X 178 mm O.D. X 73 mm I.D., BCD: 140 mm, BH: 4, BHD: 19 mm, MATERIAL: VALQUA; OPERATING TEMPERATURE: 200 DEG C. | GASKET, PREFORMED, NON-ASBESTOS, PIPE SIZE: 65 mm ND, 3.2 mm THICK X 178 mm O.D. X 73 mm I.D., BCD: 140 mm, BH: 4, BHD: 19 mm, MATERIAL: VALQUA; OPERATING TEMPERATURE: 200 DEG C. | PC |  |  |  | Url Not Found | [20 empty] | Cleansed | GASKET | NO MODIFIER | TYPE | PRE-FORMED | NOMINAL SIZE | 65 MM | INSIDE DIAMETER | 73 MM | OUTSIDE DIAMETER | 178 MM | THICKNESS | 3.2 MM | MATERIAL | NON-ASBESTOS VALQUA | PRESSURE CLASS/RATING |  | TEMPERATURE RATING | 200 DEG C | HAZARD CLASS |  | CERTIFICATION/STANDARD |  | ADDITIONAL FEATURES EN | BCD: 140 MM, BH: 4, BHD: 19 MM | ADDITIONAL FEATURES ES |  | ADDITIONAL FEATURES FR | [35 empty] | Production Completed
STP_005 | Data Enrichment | SYC | SYC | OK | 2022-11-24 | 2022-11-30 |  | PASAR_4211 | 045294 | PSR045294 | CONSUMABLES | C | PD | 1825 | ERSA | OTHERS | GASKET, PREFORMED, TEFLON, 3.2 MM THICK X 358 mm INSIDE DIAMETER X 417 mm OUTSIDE DIAMETER, VIRGIN GRADE T.F.E.; FOR SLIP-ON FLANGE, 350 mm ND, CONFORMING TO JIS 10K-RF STANDARD. | GASKET, PREFORMED, TEFLON, 3.2 MM THICK X 358 mm INSIDE DIAMETER X 417 mm OUTSIDE DIAMETER, VIRGIN GRADE T.F.E.; FOR SLIP-ON FLANGE, 350 mm ND, CONFORMING TO JIS 10K-RF STANDARD. | PC |  |  |  | Url Not Found | [20 empty] | Cleansed | GASKET | NO MODIFIER | TYPE | PRE-FORMED | NOMINAL SIZE | 350 MM | INSIDE DIAMETER | 358 MM | OUTSIDE DIAMETER | 417 MM | THICKNESS | 3.2 MM | MATERIAL | TEFLON,VIRGIN GRADE TFE | PRESSURE CLASS/RATING |  | TEMPERATURE RATING |  | HAZARD CLASS |  | CERTIFICATION/STANDARD | JIS 10K-RF | ADDITIONAL FEATURES EN | FOR SLIP-ON FLANGE | ADDITIONAL FEATURES ES |  | ADDITIONAL FEATURES FR | [35 empty] | Production Completed
STP_005 | Data Enrichment | SYC | SYC | OK | 2022-11-24 | 2022-11-30 |  | PASAR_4212 | 045293 | PSR045293 | CONSUMABLES | C | PD | 1825 | ERSA | OTHERS | GASKET, PREFORMED, TEFLON, 3.2 MM THICK X 460 mm INSIDE DIAMETER X 535 mm OUTSIDE DIAMETER, VIRGIN GRADE T.F.E.; FOR SLIP-ON FLANGE, 450 mm ND, CONFORMING TO JIS 10K-RF STANDARD. | GASKET, PREFORMED, TEFLON, 3.2 MM THICK X 460 mm INSIDE DIAMETER X 535 mm OUTSIDE DIAMETER, VIRGIN GRADE T.F.E.; FOR SLIP-ON FLANGE, 450 mm ND, CONFORMING TO JIS 10K-RF STANDARD. | PC |  |  |  | Url Not Found | [20 empty] | Cleansed | GASKET | NO MODIFIER | TYPE | PRE-FORMED | NOMINAL SIZE | 450 MM | INSIDE DIAMETER | 460 MM | OUTSIDE DIAMETER | 535 MM | THICKNESS | 3.2 MM | MATERIAL | TEFLON,VIRGIN GRADE TFE | PRESSURE CLASS/RATING |  | TEMPERATURE RATING |  | HAZARD CLASS |  | CERTIFICATION/STANDARD | JIS 10K-RF | ADDITIONAL FEATURES EN | FOR SLIP-ON FLANGE | ADDITIONAL FEATURES ES |  | ADDITIONAL FEATURES FR | [35 empty] | Production Completed
STP_005 | Data Enrichment | SYC | SYC | OK | 2022-11-24 | 2022-11-30 |  | PASAR_4213 | 045292 | PSR045292 | CONSUMABLES | C | PD | 1825 | ERSA | OTHERS | GASKET, PREFORMED, TEFLON, 3.2 MM THICK X DN500 INSIDE DIAMETER X 600 mm OUTSIDE DIAMETER, VIRGIN GRADE T.F.E.; FOR SLIP-ON FLANGE, 500 mm ND, CONFORMING TO ANSI B16.5 CLASS 150 STANDARD. | GASKET, PREFORMED, TEFLON, 3.2 MM THICK X DN500 INSIDE DIAMETER X 600 mm OUTSIDE DIAMETER, VIRGIN GRADE T.F.E.; FOR SLIP-ON FLANGE, 500 mm ND, CONFORMING TO ANSI B16.5 CLASS 150 STANDARD. | PC |  |  |  | Url Not Found | [20 empty] | Cleansed | GASKET | NO MODIFIER | TYPE | PRE-FORMED | NOMINAL SIZE | 500 MM | INSIDE DIAMETER | 500 MM | OUTSIDE DIAMETER | 600 MM | THICKNESS | 3.2 MM | MATERIAL | TEFLON,VIRGIN GRADE TFE | PRESSURE CLASS/RATING |  | TEMPERATURE RATING |  | HAZARD CLASS |  | CERTIFICATION/STANDARD | ANSI B16.5 CLASS 150 | ADDITIONAL FEATURES EN | FOR SLIP-ON FLANGE | ADDITIONAL FEATURES ES |  | ADDITIONAL FEATURES FR | [35 empty] | Production Completed
STP_005 | Data Enrichment | SYC | SYC | OK | 2022-11-24 | 2022-11-30 |  | PASAR_4214 | 045291 | PSR045291 | CONSUMABLES | B | PD | 1825 | ERSA | OTHERS | GASKET, PREFORMED, TEFLON, 3.2 MM THICK X DN600 INSIDE DIAMETER X 713 mm OUTSIDE DIAMETER, VIRGIN GRADE T.F.E.; FOR SLIP-ON FLANGE, 600 mm ND, CONFORMING TO ANSI B16.5 CLASS 150 STANDARD. | GASKET, PREFORMED, TEFLON, 3.2 MM THICK X DN600 INSIDE DIAMETER X 713 mm OUTSIDE DIAMETER, VIRGIN GRADE T.F.E.; FOR SLIP-ON FLANGE, 600 mm ND, CONFORMING TO ANSI B16.5 CLASS 150 STANDARD. | PC |  |  | AMERICAN PACKING INDUSTRIES (PHILS.) CORP. | Url Not Found | [11 empty] | AMERICAN PACKING INDUSTRIES (PHILS.) CORP. | [8 empty] | Cleansed | GASKET | NO MODIFIER | TYPE | PRE-FORMED | NOMINAL SIZE | 600 MM | INSIDE DIAMETER | 600 MM | OUTSIDE DIAMETER | 713 MM | THICKNESS | 3.2 MM | MATERIAL | TEFLON,VIRGIN GRADE TFE | PRESSURE CLASS/RATING |  | TEMPERATURE RATING |  | HAZARD CLASS |  | CERTIFICATION/STANDARD | ANSI B16.5 CLASS 150 | ADDITIONAL FEATURES EN | FOR SLIP-ON FLANGE | ADDITIONAL FEATURES ES |  | ADDITIONAL FEATURES FR | [35 empty] | Production Completed
STP_005 | Data Enrichment | SYC | SYC | OK | 2022-11-24 | 2022-11-30 |  | PASAR_4215 | 052457 | PSR052457 | CONSUMABLES | C | PD | 1825 | ERSA | OTHERS | GASKET, PRE-FORMED, THICKNESS 3.2/6MM, FOR 400 MM - JIS 10K FLANGE, BRAND: DURLON 9600/GARLOK FAWN GYLON 3500; FOR 98% H2SO4 APPLICATION | GASKET, PRE-FORMED, THICKNESS 3.2/6MM, FOR 400 MM - JIS 10K FLANGE, BRAND: DURLON 9600/GARLOK FAWN GYLON 3500; FOR 98% H2SO4 APPLICATION | PC |  |  |  | Url Not Found | [20 empty] | Cleansed | GASKET | NO MODIFIER | TYPE | PRE-FORMED | NOMINAL SIZE |  | INSIDE DIAMETER |  | OUTSIDE DIAMETER |  | THICKNESS | 3.2/6 MM | MATERIAL | DURLON 9600/GARLOCK FAWN GYLON 3500 | PRESSURE CLASS/RATING |  | TEMPERATURE RATING |  | HAZARD CLASS |  | CERTIFICATION/STANDARD |  | ADDITIONAL FEATURES EN | FOR 400 MM - JIS 10K FLANGE,98 PCT H2SO4 APPLICATION | ADDITIONAL FEATURES ES |  | ADDITIONAL FEATURES FR | [35 empty] | Production Completed
STP_005 | Data Enrichment | SYC | SYC | OK | 2022-11-24 | 2022-11-30 |  | PASAR_4216 | 052429 | PSR052429 | CONSUMABLES | C | PD | 1825 | ERSA | OTHERS | GASKET, PRE-FORMED, THICKNESS 3.2/6MM, FOR 6'' - ANSI CLASS 150 FLANGE, BRAND: DURLON 9600/GARLOK FAWN GYLON 3500; FOR 98% H2SO4 APPLICATION | GASKET, PRE-FORMED, THICKNESS 3.2/6MM, FOR 6'' - ANSI CLASS 150 FLANGE, BRAND: DURLON 9600/GARLOK FAWN GYLON 3500; FOR 98% H2SO4 APPLICATION | PC |  |  |  | Url Not Found | [20 empty] | Cleansed | GASKET | NO MODIFIER | TYPE | PRE-FORMED | NOMINAL SIZE |  | INSIDE DIAMETER |  | OUTSIDE DIAMETER |  | THICKNESS | 3.2/6 MM | MATERIAL | DURLON 9600/GARLOCK FAWN GYLON 3500 | PRESSURE CLASS/RATING |  | TEMPERATURE RATING |  | HAZARD CLASS |  | CERTIFICATION/STANDARD |  | ADDITIONAL FEATURES EN | FOR 6 IN X ANSI CLASS 150 FLANGE,98 PCT H2SO4 APPLICATION | ADDITIONAL FEATURES ES |  | ADDITIONAL FEATURES FR | [35 empty] | Production Completed
STP_005 | Data Enrichment | SYC | SYC | OK | 2022-11-24 | 2022-11-30 |  | PASAR_4217 | 052420 | PSR052420 | CONSUMABLES | C | PD | 1825 | ERSA | OTHERS | GASKET, PRE-FORMED, THICKNESS 3.2/6MM, FOR 600 MM - JIS 10K FLANGE, BRAND: DURLON 9600/GARLOK FAWN GYLON 3500; FOR 98% H2SO4 APPLICATION | GASKET, PRE-FORMED, THICKNESS 3.2/6MM, FOR 600 MM - JIS 10K FLANGE, BRAND: DURLON 9600/GARLOK FAWN GYLON 3500; FOR 98% H2SO4 APPLICATION | PC |  |  |  | Url Not Found | [20 empty] | Cleansed | GASKET | NO MODIFIER | TYPE | PRE-FORMED | NOMINAL SIZE |  | INSIDE DIAMETER |  | OUTSIDE DIAMETER |  | THICKNESS | 3.2/6 MM | MATERIAL | DURLON 9600/GARLOCK FAWN GYLON 3500 | PRESSURE CLASS/RATING |  | TEMPERATURE RATING |  | HAZARD CLASS |  | CERTIFICATION/STANDARD |  | ADDITIONAL FEATURES EN | FOR 600 MM X JIS 10K FLANGE,98 PCT H2SO4 APPLICATION | ADDITIONAL FEATURES ES |  | ADDITIONAL FEATURES FR | [35 empty] | Production Completed
STP_005 | Data Enrichment | SYC | SYC | OK | 2022-11-24 | 2022-11-30 |  | PASAR_4239 | 949889 | PSR949889 | CRITICAL | B | PD | 1825 | ERSA | OTHERS | GASKET, RUBBER, DN 100 X CLASS 150, EPDM, TYPE VP-289, O.D: 226.06 MM, PITCH CIRCLE DIAMETER: 191.00 MM, ID: 101.60 MM, DIAMETER-2: 137.16 MM, DIAMETER-3: 119.38 MM, RADIUS: 2.5, BHD:19 MM, NOB: 8, THK: 3 MM, | GASKET, RUBBER, DN 100 X CLASS 150, EPDM, TYPE VP-289, O.D: 226.06 MM, PITCH CIRCLE DIAMETER: 191.00 MM, ID: 101.60 MM, DIAMETER-2: 137.16 MM, DIAMETER-3: 119.38 MM, RADIUS: 2.5, BHD:19 MM, NOB: 8, THK: 3 MM, DIMENSIONS CONFORMING TO ASME B16.21 TO SUIT ASME B16.5 FLANGES | PC |  |  | TURBLADES PHILIPPINES, INC. | https://hershey.com.vn/vp-289-rubber-gaskets-ron-cho-mat-bich |  |  | VP-289 | [8 empty] | TURBLADES PHILIPPINES, INC. | [8 empty] | Cleansed | GASKET | NO MODIFIER | TYPE | FLANGE | NOMINAL SIZE | 100 MM | INSIDE DIAMETER | 101.6 MM | OUTSIDE DIAMETER | 226.06 MM | THICKNESS | 3 MM | MATERIAL | EPDM | PRESSURE CLASS/RATING | CLASS 150 | TEMPERATURE RATING |  | HAZARD CLASS |  | CERTIFICATION/STANDARD | ASME B16.21,ASME B16.5 | ADDITIONAL FEATURES EN | PITCH CIRCLE DIAMETER: 191.00 MM,DIAMETER-2: 137.16 MM, DIAMETER-3: 119.38 MM, RADIUS: 2.5, BOLT HOLE DIA:19 MM, NO OF BOLTS: 8 | ADDITIONAL FEATURES ES |  | ADDITIONAL FEATURES FR | [35 empty] | Production Completed
STP_005 | Data Enrichment | SYC | SYC | OK | 2022-11-24 | 2022-11-30 |  | PASAR_4254 | 941806 | PSR941806 | CRITICAL | B | PD | 1825 | ERSA | OTHERS | GASKET, SHEET, COMPRESSED NON-ASBESTOS, 6.0 mm (T) X 2500 mm (W) X 2500 mm (L), CARBON FIBER GASKET UP TO 600 DEG.C TEMPERATURE APPLICATION | GASKET, SHEET, COMPRESSED NON-ASBESTOS, 6.0 mm (T) X 2500 mm (W) X 2500 mm (L), CARBON FIBER GASKET UP TO 600 DEG.C TEMPERATURE APPLICATION | SH |  |  |  | Url Not Found | [20 empty] | Cleansed | SHEET | GASKET | TYPE |  | LENGTH | 2500 MM | WIDTH | 2500 MM | THICKNESS | 6 MM | MATERIAL | COMPRESSED NON-ASBESTOS CARBON FIBER | PRESSURE CLASS/RATING |  | TEMPERATURE RATING | 0 TO 600 DEG C | HAZARD CLASS |  | CERTIFICATION/STANDARD |  | ADDITIONAL FEATURES EN |  | ADDITIONAL FEATURES ES |  | ADDITIONAL FEATURES FR | [37 empty] | Production Completed
STP_005 | Data Enrichment | SYC | SYC | OK | 2022-11-24 | 2022-11-30 |  | PASAR_4255 | 012403 | PSR012403 | CRITICAL | B | PD | 1825 | ERSA | OTHERS | GASKET, SHEET, NEOPRENE RUBBER MATERIAL, 3.2 mm THICK X 1000 mm WIDE X 3000 mm LONG., ASTM F104 AND/OR ASTM D2000 | GASKET, SHEET, NEOPRENE RUBBER MATERIAL, 3.2 mm THICK X 1000 mm WIDE X 3000 mm LONG., ASTM F104 AND/OR ASTM D2000 | SH |  |  | KENT INTERNATIONAL TRADING CO., INC. | Url Not Found | [11 empty] | KENT INTERNATIONAL TRADING CO., INC. | [8 empty] | Cleansed | SHEET | GASKET | TYPE |  | LENGTH | 3000 MM | WIDTH | 1000 MM | THICKNESS | 3.2 MM | MATERIAL | NEOPRENE RUBBER | PRESSURE CLASS/RATING |  | TEMPERATURE RATING |  | HAZARD CLASS |  | CERTIFICATION/STANDARD | ASTM F104 AND/OR ASTM D2000 | ADDITIONAL FEATURES EN |  | ADDITIONAL FEATURES ES |  | ADDITIONAL FEATURES FR | [37 empty] | Production Completed
STP_005 | Data Enrichment | SYC | SYC | OK | 2022-11-24 | 2022-11-30 |  | PASAR_4256 | 549966 | PSR549966 | CRITICAL | B | PD | 1825 | ERSA | OTHERS | GASKET, SHEET, NEOPRENE RUBBER MATERIAL, 5.0 mm THICK X 1,828 mm WIDE X 2,000 mm LONG | GASKET, SHEET, NEOPRENE RUBBER MATERIAL, 5.0 mm THICK X 1,828 mm WIDE X 2,000 mm LONG | SH |  |  |  | Url Not Found | [20 empty] | Cleansed | SHEET | GASKET | TYPE |  | LENGTH | 2000 MM | WIDTH | 1828 MM | THICKNESS | 5 MM | MATERIAL | NEOPRENE RUBBER | PRESSURE CLASS/RATING |  | TEMPERATURE RATING |  | HAZARD CLASS |  | CERTIFICATION/STANDARD |  | ADDITIONAL FEATURES EN |  | ADDITIONAL FEATURES ES |  | ADDITIONAL FEATURES FR | [37 empty] | Production Completed
STP_005 | Data Enrichment | SYC | SYC | OK | 2022-11-24 | 2022-11-30 |  | PASAR_4257 | 945684 | PSR945684 | CONSUMABLES | C | PD | 1825 | ERSA | OTHERS | GASKET, SHEET, NON-ASBESTOS, 0.1 MM X 1270 MM X 1270 MM, SERVICE TEMPERATURE: 460°C, OPERATING TEMPERATURE: 250°C, SERVICE PRESSURE: 50 KGF/CM², ACCEPTABLE BRAND: TOMBO NO. 1995 | GASKET, SHEET, NON-ASBESTOS, 0.1 MM X 1270 MM X 1270 MM, SERVICE TEMPERATURE: 460°C, OPERATING TEMPERATURE: 250°C, SERVICE PRESSURE: 50 KGF/CM², ACCEPTABLE BRAND: TOMBO NO. 1995 | SH |  |  | GENERAL EXPORTATION (H.K.) CO., LTD. | Url Not Found | [11 empty] | GENERAL EXPORTATION (H.K.) CO., LTD. | [8 empty] | Cleansed | SHEET | GASKET | TYPE |  | LENGTH | 1270 MM | WIDTH | 1270 MM | THICKNESS | 0.1 MM | MATERIAL | NON-ASBESTOS | PRESSURE CLASS/RATING | 50 KGF/CM² | TEMPERATURE RATING | 460 DEG C (SERVICE),250 DEG C (OPERATING) | HAZARD CLASS |  | CERTIFICATION/STANDARD |  | ADDITIONAL FEATURES EN | ACCEPTABLE BRAND: TOMBO NO. 1995 | ADDITIONAL FEATURES ES |  | ADDITIONAL FEATURES FR | [37 empty] | Production Completed
STP_005 | Data Enrichment | SYC | SYC | OK | 2022-11-24 | 2022-11-30 |  | PASAR_4258 | 945685 | PSR945685 | CONSUMABLES | C | PD | 1825 | ERSA | OTHERS | GASKET, SHEET, NON-ASBESTOS, 0.2 MM X 1270 MM X 1270 MM, SERVICE TEMPERATURE: 460°C, OPERATING TEMPERATURE: 250°C, SERVICE PRESSURE: 50 KGF/CM², ACCEPTABLE BRAND: TOMBO NO. 1995 | GASKET, SHEET, NON-ASBESTOS, 0.2 MM X 1270 MM X 1270 MM, SERVICE TEMPERATURE: 460°C, OPERATING TEMPERATURE: 250°C, SERVICE PRESSURE: 50 KGF/CM², ACCEPTABLE BRAND: TOMBO NO. 1995 | SH |  |  | GENERAL EXPORTATION (H.K.) CO., LTD. | Url Not Found | [11 empty] | GENERAL EXPORTATION (H.K.) CO., LTD. | [8 empty] | Cleansed | SHEET | GASKET | TYPE |  | LENGTH | 1270 MM | WIDTH | 1270 MM | THICKNESS | 0.2 MM | MATERIAL | NON-ASBESTOS | PRESSURE CLASS/RATING | 50 KGF/CM² | TEMPERATURE RATING | 460 DEG C (SERVICE),250 DEG C (OPERATING) | HAZARD CLASS |  | CERTIFICATION/STANDARD |  | ADDITIONAL FEATURES EN | ACCEPTABLE BRAND: TOMBO NO. 1995 | ADDITIONAL FEATURES ES |  | ADDITIONAL FEATURES FR | [37 empty] | Production Completed
STP_005 | Data Enrichment | SYC | SYC | OK | 2022-11-24 | 2022-11-30 |  | PASAR_4259 | 945686 | PSR945686 | CONSUMABLES | C | PD | 1825 | ERSA | OTHERS | GASKET, SHEET, NON-ASBESTOS, 0.5 MM X 1270 MM X 1270 MM, SERVICE TEMPERATURE: 460°C, OPERATING TEMPERATURE: 250°C, SERVICE PRESSURE: 50 KGF/CM², ACCEPTABLE BRAND: TOMBO NO. 1995 | GASKET, SHEET, NON-ASBESTOS, 0.5 MM X 1270 MM X 1270 MM, SERVICE TEMPERATURE: 460°C, OPERATING TEMPERATURE: 250°C, SERVICE PRESSURE: 50 KGF/CM², ACCEPTABLE BRAND: TOMBO NO. 1995 | SH |  |  | KENT INTERNATIONAL TRADING CO., INC. | Url Not Found | [11 empty] | KENT INTERNATIONAL TRADING CO., INC. | [8 empty] | Cleansed | SHEET | GASKET | TYPE |  | LENGTH | 1270 MM | WIDTH | 1270 MM | THICKNESS | 0.5 MM | MATERIAL | NON-ASBESTOS | PRESSURE CLASS/RATING | 50 KGF/CM² | TEMPERATURE RATING | 460 DEG C (SERVICE),250 DEG C (OPERATING) | HAZARD CLASS |  | CERTIFICATION/STANDARD |  | ADDITIONAL FEATURES EN | ACCEPTABLE BRAND: TOMBO NO. 1995 | ADDITIONAL FEATURES ES |  | ADDITIONAL FEATURES FR | [37 empty] | Production Completed
STP_005 | Data Enrichment | SYC | SYC | OK | 2022-11-24 | 2022-11-30 |  | PASAR_4260 | 435327 | PSR435327 | CRITICAL | B | PD | 1825 | ERSA | OTHERS | GASKET, SHEET, NON-ASBESTOS, 0.8 MM X 1,270 MM X 1,270 MM; SERVICE TEMPERATURE: 460°C, OPERATING TEMPERATURE: 250°C, SERVICE PRESSURE: 50 KGF/CM², ACCEPTABLE BRAND: TOMBO NO. 1995 OR EQUIVALENT | GASKET, SHEET, NON-ASBESTOS, 0.8 MM X 1,270 MM X 1,270 MM; SERVICE TEMPERATURE: 460°C, OPERATING TEMPERATURE: 250°C, SERVICE PRESSURE: 50 KGF/CM², ACCEPTABLE BRAND: TOMBO NO. 1995 OR EQUIVALENT | SH |  |  | KENT INTERNATIONAL TRADING CO., INC. | Url Not Found | [11 empty] | KENT INTERNATIONAL TRADING CO., INC. | [8 empty] | Cleansed | SHEET | GASKET | TYPE |  | LENGTH | 1270 MM | WIDTH | 1270 MM | THICKNESS | 0.8 MM | MATERIAL | NON-ASBESTOS | PRESSURE CLASS/RATING | 50 KGF/CM² | TEMPERATURE RATING | 460 DEG C (SERVICE),250 DEG C (OPERATING) | HAZARD CLASS |  | CERTIFICATION/STANDARD |  | ADDITIONAL FEATURES EN | ACCEPTABLE BRAND: TOMBO NO. 1995 OR EQUIVALENT | ADDITIONAL FEATURES ES |  | ADDITIONAL FEATURES FR | [37 empty] | Production Completed
STP_005 | Data Enrichment | SYC | SYC | OK | 2022-11-24 | 2022-11-30 |  | PASAR_4261 | 945687 | PSR945687 | CONSUMABLES | C | PD | 1825 | ERSA | OTHERS | GASKET, SHEET, NON-ASBESTOS, 2.5 MM X 1270 MM X 1270 MM, SERVICE TEMPERATURE: 460°C, OPERATING TEMPERATURE: 250°C, SERVICE PRESSURE: 50 KGF/CM², ACCEPTABLE BRAND: TOMBO NO. 1995 | GASKET, SHEET, NON-ASBESTOS, 2.5 MM X 1270 MM X 1270 MM, SERVICE TEMPERATURE: 460°C, OPERATING TEMPERATURE: 250°C, SERVICE PRESSURE: 50 KGF/CM², ACCEPTABLE BRAND: TOMBO NO. 1995 | SH |  |  | KENT INTERNATIONAL TRADING CO., INC. | Url Not Found | [11 empty] | KENT INTERNATIONAL TRADING CO., INC. | [8 empty] | Cleansed | SHEET | GASKET | TYPE |  | LENGTH | 1270 MM | WIDTH | 1270 MM | THICKNESS | 2.5 MM | MATERIAL | NON-ASBESTOS | PRESSURE CLASS/RATING | 50 KGF/CM² | TEMPERATURE RATING | 460 DEG C (SERVICE),250 DEG C (OPERATING) | HAZARD CLASS |  | CERTIFICATION/STANDARD |  | ADDITIONAL FEATURES EN | ACCEPTABLE BRAND: TOMBO NO. 1995 | ADDITIONAL FEATURES ES |  | ADDITIONAL FEATURES FR | [37 empty] | Production Completed
STP_005 | Data Enrichment | SYC | SYC | OK | 2022-11-24 | 2022-11-30 |  | PASAR_4262 | 945688 | PSR945688 | CONSUMABLES | C | PD | 1825 | ERSA | OTHERS | GASKET, SHEET, NON-ASBESTOS, 4 MM X 1270 MM X 1270 MM, SERVICE TEMPERATURE: 460°C, OPERATING TEMPERATURE: 250°C, SERVICE PRESSURE: 50 KGF/CM², ACCEPTABLE BRAND: TOMBO NO. 1995 | GASKET, SHEET, NON-ASBESTOS, 4 MM X 1270 MM X 1270 MM, SERVICE TEMPERATURE: 460°C, OPERATING TEMPERATURE: 250°C, SERVICE PRESSURE: 50 KGF/CM², ACCEPTABLE BRAND: TOMBO NO. 1995 | SH |  |  | KENT INTERNATIONAL TRADING CO., INC. | Url Not Found | [11 empty] | KENT INTERNATIONAL TRADING CO., INC. | [8 empty] | Cleansed | SHEET | GASKET | TYPE |  | LENGTH | 1270 MM | WIDTH | 1270 MM | THICKNESS | 4 MM | MATERIAL | NON-ASBESTOS | PRESSURE CLASS/RATING | 50 KGF/CM² | TEMPERATURE RATING | 460 DEG C (SERVICE),250 DEG C (OPERATING) | HAZARD CLASS |  | CERTIFICATION/STANDARD |  | ADDITIONAL FEATURES EN | ACCEPTABLE BRAND: TOMBO NO. 1995 | ADDITIONAL FEATURES ES |  | ADDITIONAL FEATURES FR | [37 empty] | Production Completed
STP_005 | Data Enrichment | SYC | SYC | OK | 2022-11-24 | 2022-11-30 |  | PASAR_4263 | 945689 | PSR945689 | CONSUMABLES | C | PD | 1825 | ERSA | OTHERS | GASKET, SHEET, NON-ASBESTOS, 5 MM X 1270 MM X 1270 MM, SERVICE TEMPERATURE: 460°C, OPERATING TEMPERATURE: 250°C, SERVICE PRESSURE: 50 KGF/CM², ACCEPTABLE BRAND: TOMBO NO. 1995 | GASKET, SHEET, NON-ASBESTOS, 5 MM X 1270 MM X 1270 MM, SERVICE TEMPERATURE: 460°C, OPERATING TEMPERATURE: 250°C, SERVICE PRESSURE: 50 KGF/CM², ACCEPTABLE BRAND: TOMBO NO. 1995 | SH |  |  | GENERAL EXPORTATION (H.K.) CO., LTD. | Url Not Found | [11 empty] | GENERAL EXPORTATION (H.K.) CO., LTD. | [8 empty] | Cleansed | SHEET | GASKET | TYPE |  | LENGTH | 1270 MM | WIDTH | 1270 MM | THICKNESS | 5 MM | MATERIAL | NON-ASBESTOS | PRESSURE CLASS/RATING | 50 KGF/CM² | TEMPERATURE RATING | 460 DEG C (SERVICE),250 DEG C (OPERATING) | HAZARD CLASS |  | CERTIFICATION/STANDARD |  | ADDITIONAL FEATURES EN | ACCEPTABLE BRAND: TOMBO NO. 1995 | ADDITIONAL FEATURES ES |  | ADDITIONAL FEATURES FR | [37 empty] | Production Completed
STP_005 | Data Enrichment | SYC | SYC | OK | 2022-11-24 | 2022-11-30 |  | PASAR_4264 | 102529 | PSR102529 | CONSUMABLES | C | PD | 1825 | ERSA | OTHERS | GASKET, SHEET, NON-ASBESTOS, NO. 1120, 0.8 MM THICK X 1270 MM WIDE X 1270 MM LONG; MATERIAL: COMBINATION OF EXPANDED GRAPHITE AND ARAMID; OPERATING TEMPERATURE: -200 DEG C TO 260 DEG C; MAXIMUM PRESSURE: 4 MPa; BRAND: TOMBO | GASKET, SHEET, NON-ASBESTOS, NO. 1120, 0.8 MM THICK X 1270 MM WIDE X 1270 MM LONG; MATERIAL: COMBINATION OF EXPANDED GRAPHITE AND ARAMID; OPERATING TEMPERATURE: -200 DEG C TO 260 DEG C; MAXIMUM PRESSURE: 4 MPa; BRAND: TOMBO | SH |  |  | GENERAL EXPORTATION (H.K.) CO., LTD. | Url Not Found | [11 empty] | GENERAL EXPORTATION (H.K.) CO., LTD. | [8 empty] | Cleansed | SHEET | GASKET | TYPE |  | LENGTH | 1270 MM | WIDTH | 1270 MM | THICKNESS | 0.8 MM | MATERIAL | NON-ASBESTOS,COMBINATION OF EXPANDED GRAPHITE AND ARAMID | PRESSURE CLASS/RATING | 4 MPA | TEMPERATURE RATING | -200 TO 260 DEG C | HAZARD CLASS |  | CERTIFICATION/STANDARD |  | ADDITIONAL FEATURES EN | BRAND: TOMBO NO. 1120 | ADDITIONAL FEATURES ES |  | ADDITIONAL FEATURES FR | [37 empty] | Production Completed
STP_005 | Data Enrichment | SYC | SYC | OK | 2022-11-24 | 2022-11-30 |  | PASAR_4265 | 054309 | PSR054309 | CONSUMABLES | B | PD | 1825 | ERSA | OTHERS | GASKET, SHEET, NON-ASBESTOS, NO. 1120, 3.2 MM THICK X 1270 MM WIDE X 1270 MM LONG; MATERIAL: COMBINATION OF EXPANDED GRAPHITE AND ARAMID; OPERATING TEMPERATURE: -200 DEG C TO 260 DEG C; MAXIMUM PRESSURE: 4MPA | GASKET, SHEET, NON-ASBESTOS, NO. 1120, 3.2 MM THICK X 1270 MM WIDE X 1270 MM LONG; MATERIAL: COMBINATION OF EXPANDED GRAPHITE AND ARAMID; OPERATING TEMPERATURE: -200 DEG C TO 260 DEG C; MAXIMUM PRESSURE: 4MPA ~ BRAND: TOMBO; CONFORMING TO JIS STANDARD OR EQUIVALENT | SH |  |  |  | Url Not Found | [20 empty] | Cleansed | SHEET | GASKET | TYPE |  | LENGTH | 1270 MM | WIDTH | 1270 MM | THICKNESS | 3.2 MM | MATERIAL | NON-ASBESTOS,COMBINATION OF EXPANDED GRAPHITE AND ARAMID | PRESSURE CLASS/RATING | 4 MPA | TEMPERATURE RATING | -200 TO 260 DEG C | HAZARD CLASS |  | CERTIFICATION/STANDARD |  | ADDITIONAL FEATURES EN | BRAND: TOMBO NO. 1120 | ADDITIONAL FEATURES ES |  | ADDITIONAL FEATURES FR | [37 empty] | Production Completed
STP_005 | Data Enrichment | SYC | SYC | OK | 2022-11-24 | 2022-11-30 |  | PASAR_4266 | 394850 | PSR394850 | CONSUMABLES | C | PD | 1825 | ERSA | OTHERS | GASKET, SHEET, TEFLON, 0.8 MM THICK X 1220 MM WIDE X 1220 MM LONG, VIRGIN GRADE T.F.E. | GASKET, SHEET, TEFLON, 0.8 MM THICK X 1220 MM WIDE X 1220 MM LONG, VIRGIN GRADE T.F.E. | SH |  |  | UP TOWN INDL SALES INC | Url Not Found | [11 empty] | UP TOWN INDL SALES INC | [8 empty] | Cleansed | SHEET | GASKET | TYPE |  | LENGTH | 1220 MM | WIDTH | 1220 MM | THICKNESS | 0.8 MM | MATERIAL | TEFLON,VIRGIN GRADE TFE | PRESSURE CLASS/RATING |  | TEMPERATURE RATING |  | HAZARD CLASS |  | CERTIFICATION/STANDARD |  | ADDITIONAL FEATURES EN |  | ADDITIONAL FEATURES ES |  | ADDITIONAL FEATURES FR | [37 empty] | Production Completed
STP_005 | Data Enrichment | SYC | SYC | OK | 2022-11-24 | 2022-11-30 |  | PASAR_4267 | 387411 | PSR387411 | CONSUMABLES | B | PD | 1825 | ERSA | OTHERS | GASKET, SHEET, TEFLON, 1.0 MM THICK X 1220 MM WIDE X 1220 MM LONG, VIRGIN GRADE T.F.E. | GASKET, SHEET, TEFLON, 1.0 MM THICK X 1220 MM WIDE X 1220 MM LONG, VIRGIN GRADE T.F.E. | SH |  |  | KENT INTERNATIONAL TRADING CO., INC. | Url Not Found | [11 empty] | KENT INTERNATIONAL TRADING CO., INC. | [8 empty] | Cleansed | SHEET | GASKET | TYPE |  | LENGTH | 1220 MM | WIDTH | 1220 MM | THICKNESS | 1 MM | MATERIAL | TEFLON,VIRGIN GRADE TFE | PRESSURE CLASS/RATING |  | TEMPERATURE RATING |  | HAZARD CLASS |  | CERTIFICATION/STANDARD |  | ADDITIONAL FEATURES EN |  | ADDITIONAL FEATURES ES |  | ADDITIONAL FEATURES FR | [37 empty] | Production Completed
STP_005 | Data Enrichment | SYC | SYC | OK | 2022-11-24 | 2022-11-30 |  | PASAR_4268 | 363277 | PSR363277 | CONSUMABLES | B | PD | 1825 | ERSA | OTHERS | GASKET, SHEET, VELLUMOID, 0.50 mm X 1200 mm X 1200 mm | GASKET, SHEET, VELLUMOID, 0.50 mm X 1200 mm X 1200 mm | SH |  |  |  | Url Not Found | [20 empty] | Cleansed | SHEET | GASKET | TYPE |  | LENGTH | 1200 MM | WIDTH | 1200 MM | THICKNESS | 0.5 MM | MATERIAL | VELLUMOID | PRESSURE CLASS/RATING |  | TEMPERATURE RATING |  | HAZARD CLASS |  | CERTIFICATION/STANDARD |  | ADDITIONAL FEATURES EN |  | ADDITIONAL FEATURES ES |  | ADDITIONAL FEATURES FR | [37 empty] | Production Completed
STP_005 | Data Enrichment | SYC | SYC | OK | 2022-11-24 | 2022-11-30 |  | PASAR_4274 | 036234 | PSR036234 | CONSUMABLES | B | V1 | 1825 | ERSA | OTHERS | GASKET, SPIRAL WOUND, P/N A159154, SPARE CODE: A0901.1.10; FOR SATURATED STEAM TURBOSET OF BACKING PRESSURE TYPE; MFR: DRESSER-RAND | GASKET, SPIRAL WOUND, P/N A159154, SPARE CODE: A0901.1.10; FOR SATURATED STEAM TURBOSET OF BACKING PRESSURE TYPE; MFR: DRESSER-RAND | PC |  |  | SIEMENS INC. | Url Not Found |  | DRESSER-RAND | [9 empty] | SIEMENS INC. | [8 empty] | Cleansed | GASKET | SPIRAL WOUND | TYPE | GASKET, SPIRAL WOUND, P/N A159154, SPARE CODE: A0901.1.10; FOR SATURATED STEAM TURBOSET OF BACKING PRESSURE TYPE; MFR: DRESSER-RAND | NOMINAL SIZE |  | INSIDE DIAMETER |  | OUTSIDE DIAMETER |  | THICKNESS |  | INNER RING INSIDE DIAMETER |  | OUTER RING OUTSIDE DIAMETER |  | FILLER MATERIAL |  | WINDING MATERIAL |  | INNER RING MATERIAL |  | OUTER RING MATERIAL |  | PRESSURE CLASS/RATING |  | TEMPERATURE RATING |  | HAZARD CLASS |  | CERTIFICATION/STANDARD |  | ADDITIONAL FEATURES EN | SPARE CODE: A0901.1.10,FOR SATURATED STEAM TURBOSET OF BACKING PRESSURE TYPE | ADDITIONAL FEATURES ES |  | ADDITIONAL FEATURES FR | [25 empty] | Production Completed
STP_005 | Data Enrichment | SYC | SYC | OK | 2022-11-24 | 2022-11-30 |  | PASAR_4275 | 036235 | PSR036235 | CONSUMABLES | B | V1 | 1825 | ERSA | OTHERS | GASKET, SPIRAL WOUND, P/N A159155, SPARE CODE: A0901.1.11; FOR SATURATED STEAM TURBOSET OF BACKING PRESSURE TYPE; MFR: DRESSER-RAND | GASKET, SPIRAL WOUND, P/N A159155, SPARE CODE: A0901.1.11; FOR SATURATED STEAM TURBOSET OF BACKING PRESSURE TYPE; MFR: DRESSER-RAND | PC |  |  | SIEMENS INC. | Url Not Found |  | DRESSER-RAND | [9 empty] | SIEMENS INC. | [8 empty] | Cleansed | GASKET | SPIRAL WOUND | TYPE | GASKET, SPIRAL WOUND, P/N A159155, SPARE CODE: A0901.1.11; FOR SATURATED STEAM TURBOSET OF BACKING PRESSURE TYPE; MFR: DRESSER-RAND | NOMINAL SIZE |  | INSIDE DIAMETER |  | OUTSIDE DIAMETER |  | THICKNESS |  | INNER RING INSIDE DIAMETER |  | OUTER RING OUTSIDE DIAMETER |  | FILLER MATERIAL |  | WINDING MATERIAL |  | INNER RING MATERIAL |  | OUTER RING MATERIAL |  | PRESSURE CLASS/RATING |  | TEMPERATURE RATING |  | HAZARD CLASS |  | CERTIFICATION/STANDARD |  | ADDITIONAL FEATURES EN | SPARE CODE: A0901.1.11; FOR SATURATED STEAM TURBOSET OF BACKING PRESSURE TYPE | ADDITIONAL FEATURES ES |  | ADDITIONAL FEATURES FR | [25 empty] | Production Completed
STP_005 | Data Enrichment | SYC | SYC | OK | 2022-11-24 | 2022-11-30 |  | PASAR_4276 | 066733 | PSR066733 | CONSUMABLES | C | PD | 1825 | ERSA | OTHERS | GASKET, SPIRAL WOUND, SUS316, 4.5 MM THICK X 1500 MM I.D. X 1655 MM O.D., WITH INNER AND OUTER RINGS, FILLER MATERIAL: GRAPHITE. | GASKET, SPIRAL WOUND, SUS316, 4.5 MM THICK X 1500 MM I.D. X 1655 MM O.D., WITH INNER AND OUTER RINGS, FILLER MATERIAL: GRAPHITE. | PC |  |  |  | Url Not Found | [20 empty] | Cleansed | GASKET | SPIRAL WOUND | TYPE | GASKET, SPIRAL WOUND, SUS316, 4.5 MM THICK X 1500 MM I.D. X 1655 MM O.D., WITH INNER AND OUTER RINGS, FILLER MATERIAL: GRAPHITE. | NOMINAL SIZE |  | INSIDE DIAMETER | 1500 MM | OUTSIDE DIAMETER | 1655 MM | THICKNESS | 4.5 MM | INNER RING INSIDE DIAMETER |  | OUTER RING OUTSIDE DIAMETER |  | FILLER MATERIAL | GRAPHITE | WINDING MATERIAL | SUS 316 | INNER RING MATERIAL |  | OUTER RING MATERIAL |  | PRESSURE CLASS/RATING |  | TEMPERATURE RATING |  | HAZARD CLASS |  | CERTIFICATION/STANDARD |  | ADDITIONAL FEATURES EN | WITH INNER AND OUTER RINGS | ADDITIONAL FEATURES ES |  | ADDITIONAL FEATURES FR | [25 empty] | Production Completed
STP_005 | Data Enrichment | SYC | SYC | OK | 2022-11-24 | 2022-11-30 |  | PASAR_4284 | 021626 | PSR021626 | CONSUMABLES | C | PD | 1825 | ERSA | OTHERS | GASKET, UNLOADER COVER, 160 X 121, P/N 40615110, DWG NO. 17663136A, REF NO. 511, SUCTION THROTTLE VALVE; FOR VPSA 4 HITACHI INSTRUMENT AIR COMPRESSOR | GASKET, UNLOADER COVER, 160 X 121, P/N 40615110, DWG NO. 17663136A, REF NO. 511, SUCTION THROTTLE VALVE; FOR VPSA 4 HITACHI INSTRUMENT AIR COMPRESSOR | PC | 40615110 | HITACHI |  | https://www.vietnamtrades.com/vietnam-import-data/compressor-head/hs-code-40/pol-japan.html |  | HITACHI | 40615110 | [10 empty] | SUCTION THROTTLE VALVE,VPSA 4 INSTRUMENT AIR COMPRESSOR |  | HITACHI | 17663136A |  |  |  | Enriched | GASKET | NO MODIFIER | TYPE | UNLOADER COVER | NOMINAL SIZE | 160 X 121 MM | INSIDE DIAMETER |  | OUTSIDE DIAMETER |  | THICKNESS |  | MATERIAL | RUBBER | PRESSURE CLASS/RATING |  | TEMPERATURE RATING |  | HAZARD CLASS |  | CERTIFICATION/STANDARD |  | ADDITIONAL FEATURES EN | REF NO: 511 | ADDITIONAL FEATURES ES |  | ADDITIONAL FEATURES FR | [35 empty] | Production Completed
STP_005 | Data Enrichment | SYC | SYC | OK | 2022-11-24 | 2022-11-30 |  | PASAR_4299 | 021631 | PSR021631 | CONSUMABLES | B | V1 | 1825 | ERSA | OTHERS | GASKET,198 X 90, P/N 59026050, FOR AIR END ASSEMBLY; FOR VPSA 4 HITACHI INSTRUMENT AIR COMPRESSOR, FOR VPSA4 INSTRUMENT AIR COMPRESSOR MODEL: DSP-55ATR6N, MFG.NO. U1199001, MFR: HITACHI. | GASKET,198 X 90, P/N 59026050, FOR AIR END ASSEMBLY; FOR VPSA 4 HITACHI INSTRUMENT AIR COMPRESSOR, FOR VPSA4 INSTRUMENT AIR COMPRESSOR MODEL: DSP-55ATR6N, MFG.NO. U1199001, MFR: HITACHI. | PC | 59026050 | HITACHI | MESCO, INC. | https://pnm-parts.ru/catalog/hitachi/hitachi-industrial-equipment/z6159026050 |  | HITACHI | 59026050 | [8 empty] | MESCO, INC. |  | AIR END ASSEMBLY,VPSA 4 HITACHI INSTRUMENT AIR COMPRESSOR | DSP-55ATR6N | HITACHI |  |  |  |  | Cleansed | GASKET | NO MODIFIER | TYPE |  | NOMINAL SIZE | 198 X 90 MM | INSIDE DIAMETER |  | OUTSIDE DIAMETER |  | THICKNESS |  | MATERIAL |  | PRESSURE CLASS/RATING |  | TEMPERATURE RATING |  | HAZARD CLASS |  | CERTIFICATION/STANDARD |  | ADDITIONAL FEATURES EN | MFG NO U1199001 | ADDITIONAL FEATURES ES |  | ADDITIONAL FEATURES FR | [35 empty] | Production Completed
STP_005 | Data Enrichment | SYC | SYC | OK | 2022-11-24 | 2022-11-30 |  | PASAR_4304 | 298435 | PSR298435 | CONSUMABLES | C | PD | 1825 | ERSA | OTHERS | GASKET,SPIRAL WOUND,SUS304, 60MMIDX 69MMX 91MMX134MMODX4.5MMT,W/INNER&OUTER RING | GASKET,SPIRAL WOUND,SUS304, 60MMIDX 69MMX 91MMX134MMODX4.5MMT,W/INNER&OUTER RING | PC |  |  |  | Url Not Found | [20 empty] | Cleansed | GASKET | SPIRAL WOUND | TYPE | GASKET,SPIRAL WOUND,SUS304, 60MMIDX 69MMX 91MMX134MMODX4.5MMT,W/INNER&OUTER RING | NOMINAL SIZE |  | INSIDE DIAMETER | 60 MM | OUTSIDE DIAMETER | 134 MM | THICKNESS | 4.5 MM | INNER RING INSIDE DIAMETER |  | OUTER RING OUTSIDE DIAMETER |  | FILLER MATERIAL |  | WINDING MATERIAL | SUS 304 | INNER RING MATERIAL |  | OUTER RING MATERIAL |  | PRESSURE CLASS/RATING |  | TEMPERATURE RATING |  | HAZARD CLASS |  | CERTIFICATION/STANDARD |  | ADDITIONAL FEATURES EN | SIZE: 69 X 91 MM,W/INNER AND OUTER RING | ADDITIONAL FEATURES ES |  | ADDITIONAL FEATURES FR | [25 empty] | Production Completed
STP_005 | Data Enrichment | SYC | SYC | OK | 2022-11-24 | 2022-11-30 |  | PASAR_7827 | 052835 | PSR052835 | CRITICAL | B | V1 | 1825 | ERSA | OTHERS | PSRLT-10.04-MN-GASKET, FOR INLET PIPE, P/N 44, MODEL NO.: 80FDU-35-80/19-K, DRAWING NO.: FDU40K.0, FOR PU-0511-WD-07, MFR: YIXING LINGGU PLASTIC EQUIPMENT CO. | PSRLT-10.04-MN-GASKET, FOR INLET PIPE, P/N 44, MODEL NO.: 80FDU-35-80/19-K, DRAWING NO.: FDU40K.0, FOR PU-0511-WD-07, MFR: YIXING LINGGU PLASTIC EQUIPMENT CO. | PC |  |  | GENERAL EXPORTATION (H.K.) CO., LTD. | Url Not Found |  | YIXING LINGGU PLASTIC EQUIPMENT CO | [9 empty] | GENERAL EXPORTATION (H.K.) CO., LTD. |  |  | 80FDU-35-80/19-K |  | FDU40K.0 |  |  |  | Cleansed | GASKET | NO MODIFIER | TYPE |  | NOMINAL SIZE |  | INSIDE DIAMETER |  | OUTSIDE DIAMETER |  | THICKNESS |  | MATERIAL |  | PRESSURE CLASS/RATING |  | TEMPERATURE RATING |  | HAZARD CLASS |  | CERTIFICATION/STANDARD |  | ADDITIONAL FEATURES EN | PSRLT-10.04-MN,FOR INLET PIPE,P/N 44,PU-0511-WD-07 | ADDITIONAL FEATURES ES |  | ADDITIONAL FEATURES FR | [35 empty] | Production Completed
STP_005 | Data Enrichment | SYC | SYC | OK | 2022-11-24 | 2022-11-30 |  | PASAR_7828 | 052836 | PSR052836 | CRITICAL | B | V1 | 1825 | ERSA | OTHERS | PSRLT-10.04-MN-GASKET, FOR OUTLET PIPE, P/N 45, MODEL NO.: 80FDU-35-80/19-K, DRAWING NO.: FDU40K.0, FOR PU-0511-WD-07, MFR: YIXING LINGGU PLASTIC EQUIPMENT CO. | PSRLT-10.04-MN-GASKET, FOR OUTLET PIPE, P/N 45, MODEL NO.: 80FDU-35-80/19-K, DRAWING NO.: FDU40K.0, FOR PU-0511-WD-07, MFR: YIXING LINGGU PLASTIC EQUIPMENT CO. | PC |  |  | GENERAL EXPORTATION (H.K.) CO., LTD. | Url Not Found |  | YIXING LINGGU PLASTIC EQUIPMENT CO | [9 empty] | GENERAL EXPORTATION (H.K.) CO., LTD. |  |  | 80FDU-35-80/19-K |  | FDU40K.0 |  |  |  | Cleansed | GASKET | NO MODIFIER | TYPE |  | NOMINAL SIZE |  | INSIDE DIAMETER |  | OUTSIDE DIAMETER |  | THICKNESS |  | MATERIAL |  | PRESSURE CLASS/RATING |  | TEMPERATURE RATING |  | HAZARD CLASS |  | CERTIFICATION/STANDARD |  | ADDITIONAL FEATURES EN | PSRLT-10.04-MN,FOR OUTLET PIPE,P/N 45,PU-0511-WD-07 | ADDITIONAL FEATURES ES |  | ADDITIONAL FEATURES FR | [35 empty] | Production Completed
STP_005 | Data Enrichment | SYC | SYC | OK | 2022-11-24 | 2022-11-30 |  | PASAR_7901 | 038634 | PSR038634 | CONSUMABLES | B | V1 | 1825 | ERSA | OTHERS | PSRLT-10.4-MN-GASKET, P/N 59007960, FOR VPSA4 INSTRUMENT AIR COMPRESSOR MODEL: DSP-55ATR6N, MFG.NO. U1199001, MFR: HITACHI | PSRLT-10.4-MN-GASKET, P/N 59007960, FOR VPSA4 INSTRUMENT AIR COMPRESSOR MODEL: DSP-55ATR6N, MFG.NO. U1199001, MFR: HITACHI | PC | 59007960 | HITACHI | DREAM BANK & CO., LTD. | https://khinenachau.vn/59007960-intercooler-gasket-k9007960 |  | HITACHI | 59007960 | [8 empty] | DREAM BANK & CO., LTD. |  | VPSA4 INSTRUMENT AIR COMPRESSOR | DSP-55ATR6N | HITACHI |  |  |  |  | Enriched | GASKET | NO MODIFIER | TYPE | INTERCOOLER | NOMINAL SIZE |  | INSIDE DIAMETER |  | OUTSIDE DIAMETER |  | THICKNESS |  | MATERIAL |  | PRESSURE CLASS/RATING |  | TEMPERATURE RATING |  | HAZARD CLASS |  | CERTIFICATION/STANDARD |  | ADDITIONAL FEATURES EN | PSRLT-10.4-MN,MFG NO U1199001 | ADDITIONAL FEATURES ES |  | ADDITIONAL FEATURES FR | [35 empty] | Production Completed
STP_005 | Data Enrichment | SYC | SYC | OK | 2022-11-24 | 2022-11-30 |  | PASAR_7902 | 038622 | PSR038622 | CONSUMABLES | B | V1 | 1825 | ERSA | OTHERS | PSRLT-10.4-MN-GASKET, P/N 59026080, FOR VPSA4 INSTRUMENT AIR COMPRESSOR MODEL: DSP-55ATR6N, MFG.NO. U1199001, MFR: HITACHI | PSRLT-10.4-MN-GASKET, P/N 59026080, FOR VPSA4 INSTRUMENT AIR COMPRESSOR MODEL: DSP-55ATR6N, MFG.NO. U1199001, MFR: HITACHI | PC | 59026080 | HITACHI | DREAM BANK & CO., LTD. | https://khinenachau.vn/59026080-gasket-hitachi-genuine-part |  | HITACHI | 59026080 | [8 empty] | DREAM BANK & CO., LTD. |  | VPSA4 INSTRUMENT AIR COMPRESSOR | DSP-55ATR6N | HITACHI |  |  |  |  | Cleansed | GASKET | NO MODIFIER | TYPE |  | NOMINAL SIZE |  | INSIDE DIAMETER |  | OUTSIDE DIAMETER |  | THICKNESS |  | MATERIAL |  | PRESSURE CLASS/RATING |  | TEMPERATURE RATING |  | HAZARD CLASS |  | CERTIFICATION/STANDARD |  | ADDITIONAL FEATURES EN | PSRLT-10.4-MN,MFG NO U1199001 | ADDITIONAL FEATURES ES |  | ADDITIONAL FEATURES FR | [35 empty] | Production Completed
STP_005 | Data Enrichment | SYC | SYC | OK | 2022-11-24 | 2022-11-30 |  | PASAR_7904 | 038623 | PSR038623 | CONSUMABLES | B | V1 | 1825 | ERSA | OTHERS | PSRLT-10.4-MN-GASKET, UNLOADER COVER P/N 40615110, FOR VPSA4 INSTRUMENT AIR COMPRESSOR MODEL: DSP-55ATR6N, MFG.NO. U1199001, MFR: HITACHI | PSRLT-10.4-MN-GASKET, UNLOADER COVER P/N 40615110, FOR VPSA4 INSTRUMENT AIR COMPRESSOR MODEL: DSP-55ATR6N, MFG.NO. U1199001, MFR: HITACHI | PC | P/N: 40615110, MODEL: DSP-55ATR6N, MFG. NO.: U1199001 | HITACHI |  | https://www.volza.com/p/hitachi-oil-seal/export/ |  | HITACHI | 40615110 | [10 empty] | VPSA4 INSTRUMENT AIR COMPRESSOR | DSP-55ATR6N | HITACHI |  |  |  |  | Enriched | GASKET | NO MODIFIER | TYPE | UNLOADER COVER | NOMINAL SIZE |  | INSIDE DIAMETER |  | OUTSIDE DIAMETER |  | THICKNESS |  | MATERIAL | ARAMID FIBERS AND RUBBER-RESISTANT NBR OIL WITH HEAT RESISTANT MINERAL WOOL | PRESSURE CLASS/RATING |  | TEMPERATURE RATING |  | HAZARD CLASS |  | CERTIFICATION/STANDARD |  | ADDITIONAL FEATURES EN | PSRLT-10.4-MN,MFG NO U1199001 | ADDITIONAL FEATURES ES |  | ADDITIONAL FEATURES FR | [35 empty] | Production Completed
STP_005 | Data Enrichment | SYC | SYC | OK | 2022-11-24 | 2022-11-30 |  | PASAR_7987 | 101348 | PSR101348 | CONSUMABLES | B | V1 | 1825 | ERSA | OTHERS | PSRLT-11.15-MN-GASKET, SHEET, NON-ASBESTOS, NO. 1120, 3.0 mm THICK X 1270 mm WIDE X 1270 mm LONG; MATERIAL: COMBINATION OF EXPANDED GRAPHITE AND ARAMID; OPERATING TEMPERATURE: -200 DEG C TO 260 DEG C; MAXIMUM PRESSURE: 4MPa; BRAND: TOMBO | PSRLT-11.15-MN-GASKET, SHEET, NON-ASBESTOS, NO. 1120, 3.0 mm THICK X 1270 mm WIDE X 1270 mm LONG; MATERIAL: COMBINATION OF EXPANDED GRAPHITE AND ARAMID; OPERATING TEMPERATURE: -200 DEG C TO 260 DEG C; MAXIMUM PRESSURE: 4MPa; BRAND: TOMBO | SH |  |  | GENERAL EXPORTATION (H.K.) CO., LTD. | Url Not Found | [11 empty] | GENERAL EXPORTATION (H.K.) CO., LTD. | [8 empty] | Cleansed | SHEET | GASKET | TYPE |  | LENGTH | 1270 MM | WIDTH | 1270 MM | THICKNESS | 3 MM | MATERIAL | NON-ASBESTOS,COMBINATION OF EXPANDED GRAPHITE AND ARAMID | PRESSURE CLASS/RATING | 4 MPA | TEMPERATURE RATING | -200 TO 260 DEG C | HAZARD CLASS |  | CERTIFICATION/STANDARD |  | ADDITIONAL FEATURES EN | BRAND: TOMBO NO. 1120,PSRLT-11.15-MN | ADDITIONAL FEATURES ES |  | ADDITIONAL FEATURES FR | [37 empty] | Production Completed
STP_005 | Data Enrichment | SYC | SYC | OK | 2022-11-24 | 2022-11-30 |  | PASAR_8050 | 055084 | PSR055084 | CONSUMABLES | B | V1 | 3000 | ERSA | OTHERS | PSRLT-11.59-MN-GASKET, P/N 4000.1, MATERIAL: TOMBO 1995-H, FOR ACID PUMP MODEL CPK C 100-32, PRODUCT NO. KP296708, MFR: TORISHIMA PUMP MFG., CO., LTD., OSAKA, JAPAN | PSRLT-11.59-MN-GASKET, P/N 4000.1, MATERIAL: TOMBO 1995-H, FOR ACID PUMP MODEL CPK C 100-32, PRODUCT NO. KP296708, MFR: TORISHIMA PUMP MFG., CO., LTD., OSAKA, JAPAN | PC | P/N: 4000.1 | TORISHIMA PUMP MFG., CO., LTD., OSAKA, JAPAN |  | https://torishima.co.id/wp-content/uploads/2019/04/MMK_MML.pdf | http://www.torishima.es/es/pdf/products/cpc.pdf | TORISHIMA PUMP MFG., CO., LTD., OSAKA, JAPAN | 4000.1 | [10 empty] | ACID PUMP | CPK C 100-32 | TORISHIMA PUMP MFG CO LTD, OSAKA, JAPAN |  |  |  |  | Enriched | GASKET | NO MODIFIER | TYPE | FLAT | NOMINAL SIZE |  | INSIDE DIAMETER |  | OUTSIDE DIAMETER |  | THICKNESS |  | MATERIAL | TOMBO 1995-H | PRESSURE CLASS/RATING |  | TEMPERATURE RATING |  | HAZARD CLASS |  | CERTIFICATION/STANDARD |  | ADDITIONAL FEATURES EN | PSRLT-11.59-MN,PRODUCT NO: KP296708 | ADDITIONAL FEATURES ES |  | ADDITIONAL FEATURES FR | [35 empty] | Production Completed
STP_005 | Data Enrichment | SYC | SYC | OK | 2022-11-24 | 2022-11-30 |  | PASAR_8051 | 055086 | PSR055086 | CONSUMABLES | B | V1 | 3000 | ERSA | OTHERS | PSRLT-11.59-MN-GASKET, P/N 4000.2, MATERIAL: TOMBO 1995-H, FOR ACID PUMP MODEL CPK C 100-32, PRODUCT NO. KP296708, MFR: TORISHIMA PUMP MFG., CO., LTD., OSAKA, JAPAN | PSRLT-11.59-MN-GASKET, P/N 4000.2, MATERIAL: TOMBO 1995-H, FOR ACID PUMP MODEL CPK C 100-32, PRODUCT NO. KP296708, MFR: TORISHIMA PUMP MFG., CO., LTD., OSAKA, JAPAN | PC | P/N: 4000.2 | TORISHIMA PUMP MFG., CO., LTD., OSAKA, JAPAN |  | https://torishima.co.id/wp-content/uploads/2019/04/MMK_MML.pdf | http://www.torishima.es/es/pdf/products/cpc.pdf | TORISHIMA PUMP MFG., CO., LTD., OSAKA, JAPAN | 4000.2 | [10 empty] | ACID PUMP | CPK C 100-32 | TORISHIMA PUMP MFG CO LTD, OSAKA, JAPAN |  |  |  |  | Enriched | GASKET | NO MODIFIER | TYPE | FLAT | NOMINAL SIZE |  | INSIDE DIAMETER |  | OUTSIDE DIAMETER |  | THICKNESS |  | MATERIAL | TOMBO 1995-H | PRESSURE CLASS/RATING |  | TEMPERATURE RATING |  | HAZARD CLASS |  | CERTIFICATION/STANDARD |  | ADDITIONAL FEATURES EN | PSRLT-11.59-MN,PRODUCT NO: KP296708 | ADDITIONAL FEATURES ES |  | ADDITIONAL FEATURES FR | [35 empty] | Production Completed
STP_005 | Data Enrichment | SYC | SYC | OK | 2022-11-24 | 2022-12-01 |  | PASAR_8052 | 055087 | PSR055087 | CONSUMABLES | B | V1 | 3000 | ERSA | OTHERS | PSRLT-11.59-MN-GASKET, P/N 4000.3, MATERIAL: PTFE, FOR ACID PUMP MODEL CPK C 100-32, PRODUCT NO. KP296708, MFR: TORISHIMA PUMP MFG., CO., LTD., OSAKA, JAPAN | PSRLT-11.59-MN-GASKET, P/N 4000.3, MATERIAL: PTFE, FOR ACID PUMP MODEL CPK C 100-32, PRODUCT NO. KP296708, MFR: TORISHIMA PUMP MFG., CO., LTD., OSAKA, JAPAN | PC | P/N: 4000.3 | TORISHIMA PUMP MFG., CO., LTD., OSAKA, JAPAN |  | https://torishima.co.id/wp-content/uploads/2019/04/MMK_MML.pdf | http://www.torishima.es/es/pdf/products/cpc.pdf | TORISHIMA PUMP MFG., CO., LTD., OSAKA, JAPAN | 4000.3 | [10 empty] | ACID PUMP | CPK C 100-32 | TORISHIMA PUMP MFG CO LTD, OSAKA, JAPAN |  |  |  |  | Enriched | GASKET | NO MODIFIER | TYPE | FLAT | NOMINAL SIZE |  | INSIDE DIAMETER |  | OUTSIDE DIAMETER |  | THICKNESS |  | MATERIAL | PTFE,TOMBO 1995-H | PRESSURE CLASS/RATING |  | TEMPERATURE RATING |  | HAZARD CLASS |  | CERTIFICATION/STANDARD |  | ADDITIONAL FEATURES EN | PSRLT-11.59-MN,PRODUCT NO: KP296708 | ADDITIONAL FEATURES ES |  | ADDITIONAL FEATURES FR | [35 empty] | Production Completed
STP_005 | Data Enrichment | SYC | SYC | OK | 2022-11-24 | 2022-12-01 |  | PASAR_8053 | 055088 | PSR055088 | CONSUMABLES | B | V1 | 3000 | ERSA | OTHERS | PSRLT-11.59-MN-GASKET, P/N 4000.4, MATERIAL: PTFE, FOR ACID PUMP MODEL CPK C 100-32, PRODUCT NO. KP296708, MFR: TORISHIMA PUMP MFG., CO., LTD., OSAKA, JAPAN | PSRLT-11.59-MN-GASKET, P/N 4000.4, MATERIAL: PTFE, FOR ACID PUMP MODEL CPK C 100-32, PRODUCT NO. KP296708, MFR: TORISHIMA PUMP MFG., CO., LTD., OSAKA, JAPAN | PC | P/N: 4000.4 | TORISHIMA PUMP MFG., CO., LTD., OSAKA, JAPAN |  | https://torishima.co.id/wp-content/uploads/2019/04/MMK_MML.pdf | http://www.torishima.es/es/pdf/products/cpc.pdf | TORISHIMA PUMP MFG., CO., LTD., OSAKA, JAPAN | 4000.4 | [10 empty] | ACID PUMP | CPK C 100-32 | TORISHIMA PUMP MFG CO LTD, OSAKA, JAPAN |  |  |  |  | Enriched | GASKET | NO MODIFIER | TYPE | FLAT | NOMINAL SIZE |  | INSIDE DIAMETER |  | OUTSIDE DIAMETER |  | THICKNESS |  | MATERIAL | PTFE,TOMBO 1995-H | PRESSURE CLASS/RATING |  | TEMPERATURE RATING |  | HAZARD CLASS |  | CERTIFICATION/STANDARD |  | ADDITIONAL FEATURES EN | PSRLT-11.59-MN,PRODUCT NO: KP296708 | ADDITIONAL FEATURES ES |  | ADDITIONAL FEATURES FR | [35 empty] | Production Completed
STP_005 | Data Enrichment | SYC | SYC | OK | 2022-11-24 | 2022-12-01 |  | PASAR_8054 | 055089 | PSR055089 | CONSUMABLES | B | V1 | 3000 | ERSA | OTHERS | PSRLT-11.59-MN-GASKET, P/N 4000.5, MATERIAL: PTFE, FOR ACID PUMP MODEL CPK C 100-32, PRODUCT NO. KP296708, MFR: TORISHIMA PUMP MFG., CO., LTD., OSAKA, JAPAN | PSRLT-11.59-MN-GASKET, P/N 4000.5, MATERIAL: PTFE, FOR ACID PUMP MODEL CPK C 100-32, PRODUCT NO. KP296708, MFR: TORISHIMA PUMP MFG., CO., LTD., OSAKA, JAPAN | PC | P/N: 4000.5 | TORISHIMA PUMP MFG., CO., LTD., OSAKA, JAPAN |  | https://torishima.co.id/wp-content/uploads/2019/04/MMK_MML.pdf | http://www.torishima.es/es/pdf/products/cpc.pdf | TORISHIMA PUMP MFG., CO., LTD., OSAKA, JAPAN | 4000.5 | [10 empty] | ACID PUMP | CPK C 100-32 | TORISHIMA PUMP MFG CO LTD, OSAKA, JAPAN |  |  |  |  | Enriched | GASKET | NO MODIFIER | TYPE | FLAT | NOMINAL SIZE |  | INSIDE DIAMETER |  | OUTSIDE DIAMETER |  | THICKNESS |  | MATERIAL | PTFE,TOMBO 1995-H | PRESSURE CLASS/RATING |  | TEMPERATURE RATING |  | HAZARD CLASS |  | CERTIFICATION/STANDARD |  | ADDITIONAL FEATURES EN | PSRLT-11.59-MN,PRODUCT NO: KP296708 | ADDITIONAL FEATURES ES |  | ADDITIONAL FEATURES FR | [35 empty] | Production Completed
STP_005 | Data Enrichment | SYC | SYC | OK | 2022-11-24 | 2022-12-01 |  | PASAR_8055 | 055091 | PSR055091 | CONSUMABLES | B | V1 | 3000 | ERSA | OTHERS | PSRLT-11.59-MN-GASKET, P/N 4000.7, MATERIAL: PTFE, FOR ACID PUMP MODEL CPK C 100-32, PRODUCT NO. KP296708, MFR: TORISHIMA PUMP MFG., CO., LTD., OSAKA, JAPAN | PSRLT-11.59-MN-GASKET, P/N 4000.7, MATERIAL: PTFE, FOR ACID PUMP MODEL CPK C 100-32, PRODUCT NO. KP296708, MFR: TORISHIMA PUMP MFG., CO., LTD., OSAKA, JAPAN | PC | P/N: 4000.7 | TORISHIMA PUMP MFG., CO., LTD., OSAKA, JAPAN |  | http://www.torishima.es/es/pdf/products/cpc.pdf |  | TORISHIMA PUMP MFG., CO., LTD., OSAKA, JAPAN | 4000.7 | [10 empty] | ACID PUMP | CPK C 100-32 | TORISHIMA PUMP MFG CO LTD, OSAKA, JAPAN |  |  |  |  | Enriched | GASKET | NO MODIFIER | TYPE | FLAT | NOMINAL SIZE |  | INSIDE DIAMETER |  | OUTSIDE DIAMETER |  | THICKNESS |  | MATERIAL | PTFE,TOMBO 1995-H | PRESSURE CLASS/RATING |  | TEMPERATURE RATING |  | HAZARD CLASS |  | CERTIFICATION/STANDARD |  | ADDITIONAL FEATURES EN | PSRLT-11.59-MN,PRODUCT NO: KP296708 | ADDITIONAL FEATURES ES |  | ADDITIONAL FEATURES FR | [35 empty] | Production Completed
STP_005 | Data Enrichment | SYC | SYC | OK | 2022-11-24 | 2022-12-01 |  | PASAR_8092 | 670253 | PSR670253 | CONSUMABLES | B | V1 | 1825 | ERSA | OTHERS | PSRLT-11.84-MN-GASKET, DOOR, P/N 533270, SELENIUM FURNACE, MFR: FILTERCON OY | PSRLT-11.84-MN-GASKET, DOOR, P/N 533270, SELENIUM FURNACE, MFR: FILTERCON OY | PC |  |  |  | Url Not Found |  | FILTERCONOY | 533270 | [10 empty] | SELENIUM FURNACE |  | FILTERCONOY |  |  |  |  | Cleansed | GASKET | NO MODIFIER | TYPE | DOOR | NOMINAL SIZE |  | INSIDE DIAMETER |  | OUTSIDE DIAMETER |  | THICKNESS |  | MATERIAL |  | PRESSURE CLASS/RATING |  | TEMPERATURE RATING |  | HAZARD CLASS |  | CERTIFICATION/STANDARD |  | ADDITIONAL FEATURES EN | PSRLT-11.84-MN | ADDITIONAL FEATURES ES |  | ADDITIONAL FEATURES FR | [35 empty] | Production Completed
STP_005 | Data Enrichment | SYC | SYC | OK | 2022-11-24 | 2022-12-01 |  | PASAR_8170 | 051842 | PSR051842 | CONSUMABLES | B | V1 | 1825 | ERSA | OTHERS | PSRLT-12.92-MN-GASKET, P/N 109031580E; FOR INSTRUMENT AIR COMPRESSOR CP-202, MODEL: DSP-22AR611 X1, MFG NO. U1179037, MFR: KANSAI, HITACHI, LTD. | PSRLT-12.92-MN-GASKET, P/N 109031580E; FOR INSTRUMENT AIR COMPRESSOR CP-202, MODEL: DSP-22AR611 X1, MFG NO. U1179037, MFR: KANSAI, HITACHI, LTD. | PC | 109031580E | HITACHI | BENGAR INDUSTRIAL CORPORATION | Url Not Found |  | KANSAI HITACHI LTD | 109031580E | [8 empty] | BENGAR INDUSTRIAL CORPORATION |  | INSTRUMENT AIR COMPRESSOR CP-202,MFG NO U1179037 | DSP-22AR611 X1 | KANSAI HITACHI LTD |  |  |  |  | Cleansed | GASKET | NO MODIFIER | TYPE |  | NOMINAL SIZE |  | INSIDE DIAMETER |  | OUTSIDE DIAMETER |  | THICKNESS |  | MATERIAL |  | PRESSURE CLASS/RATING |  | TEMPERATURE RATING |  | HAZARD CLASS |  | CERTIFICATION/STANDARD |  | ADDITIONAL FEATURES EN | PSRLT-12.92-MN | ADDITIONAL FEATURES ES |  | ADDITIONAL FEATURES FR | [35 empty] | Production Completed
STP_005 | Data Enrichment | SYC | SYC | OK | 2022-11-24 | 2022-12-01 |  | PASAR_8178 | 051818 | PSR051818 | CONSUMABLES | B | V1 | 1825 | ERSA | OTHERS | PSRLT-12.96-MN-GASKET, P/N 101183250E; FOR INSTRUMENT AIR COMPRESSOR CP-202, MODEL: DSP-22AR611 X1, MFG NO. U1179037, MFR: KANSAI, HITACHI, LTD. | PSRLT-12.96-MN-GASKET, P/N 101183250E; FOR INSTRUMENT AIR COMPRESSOR CP-202, MODEL: DSP-22AR611 X1, MFG NO. U1179037, MFR: KANSAI, HITACHI, LTD. | PC | 101183250E | HITACHI |  | Url Not Found |  | KANSAI HITACHI LTD | 101183250E | [10 empty] | INSTRUMENT AIR COMPRESSOR CP-202,MFG NO U1179037 | DSP-22AR611 X1 | KANSAI HITACHI LTD |  |  |  |  | Cleansed | GASKET | NO MODIFIER | TYPE |  | NOMINAL SIZE |  | INSIDE DIAMETER |  | OUTSIDE DIAMETER |  | THICKNESS |  | MATERIAL |  | PRESSURE CLASS/RATING |  | TEMPERATURE RATING |  | HAZARD CLASS |  | CERTIFICATION/STANDARD |  | ADDITIONAL FEATURES EN | PSRLT-12.96-MN | ADDITIONAL FEATURES ES |  | ADDITIONAL FEATURES FR | [35 empty] | Production Completed
STP_005 | Data Enrichment | SYC | SYC | OK | 2022-11-24 | 2022-12-01 |  | PASAR_8188 | 175624 | PSR175624 | CONSUMABLES | B | V1 | 1825 | ERSA | OTHERS | PSRLT-13.17-MN-GASKET, SHEET, TEFLON, 3.2 MM THICK X 1220 MM WIDE X 1220 MM LONG, VIRGIN GRADE T.F.E. | PSRLT-13.17-MN-GASKET, SHEET, TEFLON, 3.2 MM THICK X 1220 MM WIDE X 1220 MM LONG, VIRGIN GRADE T.F.E. | SH |  |  | AMERICAN PACKING INDUSTRIES (PHILS.) CORP. | Url Not Found | [11 empty] | AMERICAN PACKING INDUSTRIES (PHILS.) CORP. | [8 empty] | Cleansed | SHEET | GASKET | TYPE |  | LENGTH | 1220 MM | WIDTH | 1220 MM | THICKNESS | 3.2 MM | MATERIAL | TEFLON,VIRGIN GRADE TFE | PRESSURE CLASS/RATING |  | TEMPERATURE RATING |  | HAZARD CLASS |  | CERTIFICATION/STANDARD |  | ADDITIONAL FEATURES EN | PSRLT-13.17-MN | ADDITIONAL FEATURES ES |  | ADDITIONAL FEATURES FR | [37 empty] | Production Completed
STP_005 | Data Enrichment | SYC | SYC | OK | 2022-11-24 | 2022-12-01 |  | PASAR_8291 | 054071 | PSR054071 | CONSUMABLES | B | V1 | 1825 | ERSA | OTHERS | PSRLT-15.17-MN-GASKET, METAL, P/N NT00001920; FOR SATURATED STEAM TURBOSET OF BACKING PRESSURE, TYPE: GTW + B5S-5, TURBINE SERIAL NO.: 21227; MFR: DRESSER-RAND | PSRLT-15.17-MN-GASKET, METAL, P/N NT00001920; FOR SATURATED STEAM TURBOSET OF BACKING PRESSURE, TYPE: GTW + B5S-5, TURBINE SERIAL NO.: 21227; MFR: DRESSER-RAND | PC |  |  |  | Url Not Found |  | DRESSER-RAND | NT00001920 | [17 empty] | Cleansed | GASKET | NO MODIFIER | TYPE |  | NOMINAL SIZE |  | INSIDE DIAMETER |  | OUTSIDE DIAMETER |  | THICKNESS |  | MATERIAL |  | PRESSURE CLASS/RATING |  | TEMPERATURE RATING |  | HAZARD CLASS |  | CERTIFICATION/STANDARD |  | ADDITIONAL FEATURES EN | PSRLT-15.17-MN,FOR SATURATED STEAM TURBOSET OF BACKING PRESSURE, TYPE: GTW + B5S-5, TURBINE SERIAL NO: 21227 | ADDITIONAL FEATURES ES |  | ADDITIONAL FEATURES FR | [35 empty] | Production Completed
STP_005 | Data Enrichment | SYC | SYC | OK | 2022-11-24 | 2022-12-01 |  | PASAR_8292 | 054075 | PSR054075 | CONSUMABLES | B | V1 | 1825 | ERSA | OTHERS | PSRLT-15.17-MN-GASKET, P/N N159781008; FOR SATURATED STEAM TURBOSET OF BACKING PRESSURE, TYPE: GTW + B5S-5, TURBINE SERIAL NO.: 21227; MFR: DRESSER-RAND | PSRLT-15.17-MN-GASKET, P/N N159781008; FOR SATURATED STEAM TURBOSET OF BACKING PRESSURE, TYPE: GTW + B5S-5, TURBINE SERIAL NO.: 21227; MFR: DRESSER-RAND | PC |  |  |  | Url Not Found |  | DRESSER-RAND | N159781008 | [17 empty] | Cleansed | GASKET | NO MODIFIER | TYPE |  | NOMINAL SIZE |  | INSIDE DIAMETER |  | OUTSIDE DIAMETER |  | THICKNESS |  | MATERIAL |  | PRESSURE CLASS/RATING |  | TEMPERATURE RATING |  | HAZARD CLASS |  | CERTIFICATION/STANDARD |  | ADDITIONAL FEATURES EN | PSRLT-15.17-MN,FOR SATURATED STEAM TURBOSET OF BACKING PRESSURE, TYPE: GTW + B5S-5, TURBINE SERIAL NO: 21227 | ADDITIONAL FEATURES ES |  | ADDITIONAL FEATURES FR | [35 empty] | Production Completed
STP_005 | Data Enrichment | SYC | SYC | OK | 2022-11-24 | 2022-12-01 |  | PASAR_8293 | 054077 | PSR054077 | CONSUMABLES | B | V1 | 1825 | ERSA | OTHERS | PSRLT-15.17-MN-GASKET, P/N N159781009; FOR SATURATED STEAM TURBOSET OF BACKING PRESSURE, TYPE: GTW + B5S-5, TURBINE SERIAL NO.: 21227; MFR: DRESSER-RAND | PSRLT-15.17-MN-GASKET, P/N N159781009; FOR SATURATED STEAM TURBOSET OF BACKING PRESSURE, TYPE: GTW + B5S-5, TURBINE SERIAL NO.: 21227; MFR: DRESSER-RAND | PC |  |  |  | Url Not Found |  | DRESSER-RAND | N159781009 | [17 empty] | Cleansed | GASKET | NO MODIFIER | TYPE |  | NOMINAL SIZE |  | INSIDE DIAMETER |  | OUTSIDE DIAMETER |  | THICKNESS |  | MATERIAL |  | PRESSURE CLASS/RATING |  | TEMPERATURE RATING |  | HAZARD CLASS |  | CERTIFICATION/STANDARD |  | ADDITIONAL FEATURES EN | PSRLT-15.17-MN,FOR SATURATED STEAM TURBOSET OF BACKING PRESSURE, TYPE: GTW + B5S-5, TURBINE SERIAL NO: 21227 | ADDITIONAL FEATURES ES |  | ADDITIONAL FEATURES FR | [35 empty] | Production Completed
STP_005 | Data Enrichment | SYC | SYC | OK | 2022-11-24 | 2022-12-01 |  | PASAR_8294 | 054076 | PSR054076 | CONSUMABLES | B | V1 | 1825 | ERSA | OTHERS | PSRLT-15.17-MN-GASKET, P/N N159781016; FOR SATURATED STEAM TURBOSET OF BACKING PRESSURE, TYPE: GTW + B5S-5, TURBINE SERIAL NO.: 21227; MFR: DRESSER-RAND | PSRLT-15.17-MN-GASKET, P/N N159781016; FOR SATURATED STEAM TURBOSET OF BACKING PRESSURE, TYPE: GTW + B5S-5, TURBINE SERIAL NO.: 21227; MFR: DRESSER-RAND | PC |  |  |  | Url Not Found |  | DRESSER-RAND | N159781016 | [17 empty] | Cleansed | GASKET | NO MODIFIER | TYPE |  | NOMINAL SIZE |  | INSIDE DIAMETER |  | OUTSIDE DIAMETER |  | THICKNESS |  | MATERIAL |  | PRESSURE CLASS/RATING |  | TEMPERATURE RATING |  | HAZARD CLASS |  | CERTIFICATION/STANDARD |  | ADDITIONAL FEATURES EN | PSRLT-15.17-MN,FOR SATURATED STEAM TURBOSET OF BACKING PRESSURE, TYPE: GTW + B5S-5, TURBINE SERIAL NO: 21227 | ADDITIONAL FEATURES ES |  | ADDITIONAL FEATURES FR | [35 empty] | Production Completed
STP_005 | Data Enrichment | SYC | SYC | OK | 2022-11-24 | 2022-12-01 |  | PASAR_8295 | 054078 | PSR054078 | CONSUMABLES | B | V1 | 1825 | ERSA | OTHERS | PSRLT-15.17-MN-GASKET, P/N N159781025; FOR SATURATED STEAM TURBOSET OF BACKING PRESSURE, TYPE: GTW + B5S-5, TURBINE SERIAL NO.: 21227; MFR: DRESSER-RAND | PSRLT-15.17-MN-GASKET, P/N N159781025; FOR SATURATED STEAM TURBOSET OF BACKING PRESSURE, TYPE: GTW + B5S-5, TURBINE SERIAL NO.: 21227; MFR: DRESSER-RAND | PC |  |  |  | Url Not Found |  | DRESSER-RAND | N159781025 | [17 empty] | Cleansed | GASKET | NO MODIFIER | TYPE |  | NOMINAL SIZE |  | INSIDE DIAMETER |  | OUTSIDE DIAMETER |  | THICKNESS |  | MATERIAL |  | PRESSURE CLASS/RATING |  | TEMPERATURE RATING |  | HAZARD CLASS |  | CERTIFICATION/STANDARD |  | ADDITIONAL FEATURES EN | PSRLT-15.17-MN,FOR SATURATED STEAM TURBOSET OF BACKING PRESSURE, TYPE: GTW + B5S-5, TURBINE SERIAL NO: 21227 | ADDITIONAL FEATURES ES |  | ADDITIONAL FEATURES FR | [35 empty] | Production Completed
STP_005 | Data Enrichment | SYC | SYC | OK | 2022-11-24 | 2022-12-01 |  | PASAR_8410 | 048526 | PSR048526 | CONSUMABLES | B | V1 | 1825 | ERSA | OTHERS | PSRLT-2.09-MN-GASKET, FULL FACE, FOR 4 (100A) FLANGE (JIS 10K-FF), MATERIAL: INORGANIC, ASBESTOS-FREE FIBERS, DIMENSION: 3.2 MM THK X 210 MM O.D X 175 MM BCD X 115.4 MM I.D X 19 MM DIA BOLT HOLE, 8 BOLT HOLES; BRAND: API/GARLOCK/T | PSRLT-2.09-MN-GASKET, FULL FACE, FOR 4 (100A) FLANGE (JIS 10K-FF), MATERIAL: INORGANIC, ASBESTOS-FREE FIBERS, DIMENSION: 3.2 MM THK X 210 MM O.D X 175 MM BCD X 115.4 MM I.D X 19 MM DIA BOLT HOLE, 8 BOLT HOLES; BRAND: API/GARLOCK/TOMBO/KLINGERSIL | PC |  |  | KENT INTERNATIONAL TRADING CO., INC. | Url Not Found | [11 empty] | KENT INTERNATIONAL TRADING CO., INC. | [8 empty] | Cleansed | GASKET | NO MODIFIER | TYPE | FULL FACE | NOMINAL SIZE |  | INSIDE DIAMETER | 115.4 MM | OUTSIDE DIAMETER | 210 MM | THICKNESS | 3.2 MM | MATERIAL | INORGANIC ASBESTOS-FREE FIBERS,API/GARLOCK/TOMBO/KLINGERSIL | PRESSURE CLASS/RATING |  | TEMPERATURE RATING |  | HAZARD CLASS |  | CERTIFICATION/STANDARD |  | ADDITIONAL FEATURES EN | PSRLT-2.09-MN,FOR 4 (100A) FLANGE (JIS 10K-FF),DIMENSION: 175 MM BCD X 19 MM DIA BOLT HOLE, 8 BOLT HOLES | ADDITIONAL FEATURES ES |  | ADDITIONAL FEATURES FR | [35 empty] | Production Completed
STP_005 | Data Enrichment | SYC | SYC | OK | 2022-11-24 | 2022-12-01 |  | PASAR_8525 | 546967 | PSR546967 | CONSUMABLES | B | V1 | 1825 | ERSA | OTHERS | PSRLT-2.71-MN-GASKET, SHEET, COMPRESSED NON-ASBESTOS, 0.5 MM THICK X 1270 MM WIDE X 1270 MM LONG, TEMPERATURE RANGE: -200°C~360°C; MAXIMUM PRESSURE: 6.0 MPa (60 kgf/cm2). MUST NOT CONTAIN ANY ASBESTOS | PSRLT-2.71-MN-GASKET, SHEET, COMPRESSED NON-ASBESTOS, 0.5 MM THICK X 1270 MM WIDE X 1270 MM LONG, TEMPERATURE RANGE: -200°C~360°C; MAXIMUM PRESSURE: 6.0 MPa (60 kgf/cm2). MUST NOT CONTAIN ANY ASBESTOS | SH |  |  | AMERICAN PACKING INDUSTRIES (PHILS.) CORP. | Url Not Found | [11 empty] | AMERICAN PACKING INDUSTRIES (PHILS.) CORP. | [8 empty] | Cleansed | SHEET | GASKET | TYPE |  | LENGTH | 1270 MM | WIDTH | 1270 MM | THICKNESS | 0.5 MM | MATERIAL | COMPRESSED NON-ASBESTOS | PRESSURE CLASS/RATING | 6 MPA (60 kgf/cm2) | TEMPERATURE RATING | -200 TO 360 DEG C | HAZARD CLASS |  | CERTIFICATION/STANDARD |  | ADDITIONAL FEATURES EN | PSRLT-2.71-MN,MUST NOT CONTAIN ANY ASBESTOS | ADDITIONAL FEATURES ES |  | ADDITIONAL FEATURES FR | [37 empty] | Production Completed
STP_005 | Data Enrichment | SYC | SYC | OK | 2022-11-24 | 2022-12-01 |  | PASAR_8651 | 065750 | PSR065750 | CONSUMABLES | B | V1 | 1825 | ERSA | OTHERS | PSRLT-3.07-MN-GASKET, SHEET, NON-ASBESTOS, 3.0 mm X 1270 mm X 1270 mm, MAX TEMP: 460 DEG. C, MAXIMUM PRESSURE: 50K | PSRLT-3.07-MN-GASKET, SHEET, NON-ASBESTOS, 3.0 MM X 1270 MM X 1270 MM, MAX TEMP: 460 DEG. C, MAXIMUM PRESSURE: 50K | SH |  |  | KENT INTERNATIONAL TRADING CO., INC. | Url Not Found | [11 empty] | KENT INTERNATIONAL TRADING CO., INC. | [8 empty] | Cleansed | SHEET | GASKET | TYPE |  | LENGTH | 1270 MM | WIDTH | 1270 MM | THICKNESS | 3 MM | MATERIAL | NON-ASBESTOS | PRESSURE CLASS/RATING | 50 K | TEMPERATURE RATING | 460 DEG C | HAZARD CLASS |  | CERTIFICATION/STANDARD |  | ADDITIONAL FEATURES EN | PSRLT-3.07-MN | ADDITIONAL FEATURES ES |  | ADDITIONAL FEATURES FR | [37 empty] | Production Completed
STP_005 | Data Enrichment | SYC | SYC | OK | 2022-11-24 | 2022-12-01 |  | PASAR_8675 | 048524 | PSR048524 | CONSUMABLES | B | V1 | 1825 | ERSA | OTHERS | PSRLT-3.18-MN-GASKET, FULL FACE, FOR 2-1/2 (65A) FLANGE (JIS 10K-FF), MATERIAL: INORGANIC, ASBESTOS-FREE FIBERS, DIMENSION: 3.2 MM THK X 175 MM O.D X 140 MM BCD X 77.1 MM I.D X 19 MM DIA BOLT HOLE, 4 BOLT HOLES; BRAND: API/GARLOCK | PSRLT-3.18-MN-GASKET, FULL FACE, FOR 2-1/2 (65A) FLANGE (JIS 10K-FF), MATERIAL: INORGANIC, ASBESTOS-FREE FIBERS, DIMENSION: 3.2 MM THK X 175 MM O.D X 140 MM BCD X 77.1 MM I.D X 19 MM DIA BOLT HOLE, 4 BOLT HOLES; BRAND: API/GARLOCK/TOMBO/KLINGERSIL | PC |  |  | KENT INTERNATIONAL TRADING CO., INC. | Url Not Found | [11 empty] | KENT INTERNATIONAL TRADING CO., INC. | [8 empty] | Cleansed | GASKET | NO MODIFIER | TYPE | FULL FACE | NOMINAL SIZE |  | INSIDE DIAMETER | 77.1 MM | OUTSIDE DIAMETER | 175 MM | THICKNESS | 3.2 MM | MATERIAL | INORGANIC ASBESTOS-FREE FIBERS,API/GARLOCK/TOMBO/KLINGERSIL | PRESSURE CLASS/RATING |  | TEMPERATURE RATING |  | HAZARD CLASS |  | CERTIFICATION/STANDARD |  | ADDITIONAL FEATURES EN | PSRLT-3.18-MN,FOR 2-1/2 (65A) FLANGE (JIS 10K-FF),DIMENSION: 140 MM BCD X 19 MM DIA BOLT HOLE, 4 BOLT HOLES | ADDITIONAL FEATURES ES |  | ADDITIONAL FEATURES FR | [35 empty] | Production Completed
STP_005 | Data Enrichment | SYC | SYC | OK | 2022-11-24 | 2022-12-01 |  | PASAR_8876 | 307326 | PSR307326 | CONSUMABLES | B | V1 | 1825 | ERSA | OTHERS | PSRLT-3.89-MN-GASKET, SHEET, TEFLON, 5.0 MM THICK X 1220 MM WIDE X 1220 MM LONG, VIRGIN GRADE T.F.E. | PSRLT-3.89-MN-GASKET, SHEET, TEFLON, 5.0 MM THICK X 1220 MM WIDE X 1220 MM LONG, VIRGIN GRADE T.F.E. | SH |  |  | I AND A TRADING | Url Not Found | [11 empty] | I AND A TRADING | [8 empty] | Cleansed | SHEET | GASKET | TYPE |  | LENGTH | 1220 MM | WIDTH | 1220 MM | THICKNESS | 5 MM | MATERIAL | TEFLON,VIRGIN GRADE TFE | PRESSURE CLASS/RATING |  | TEMPERATURE RATING |  | HAZARD CLASS |  | CERTIFICATION/STANDARD |  | ADDITIONAL FEATURES EN | PSRLT-3.89-MN | ADDITIONAL FEATURES ES |  | ADDITIONAL FEATURES FR | [37 empty] | Production Completed
STP_005 | Data Enrichment | SYC | SYC | OK | 2022-11-24 | 2022-12-01 |  | PASAR_8929 | 065790 | PSR065790 | CONSUMABLES | B | V1 | 1825 | ERSA | OTHERS | PSRLT-4.03-MN-GASKET, SHEET, NEOPRENE RUBBER MATERIAL, 3.2 MM THICK X 1500 MM WIDE X 1500 MM LONG, TEMPERATURE RANGE: 65~75 DEG C; HARDNESS: 50 SHORE A. | PSRLT-4.03-MN-GASKET, SHEET, NEOPRENE RUBBER MATERIAL, 3.2 MM THICK X 1500 MM WIDE X 1500 MM LONG, TEMPERATURE RANGE: 65~75 DEG C; HARDNESS: 50 SHORE A. | SH |  |  | FH COMMERCIAL, INC. | Url Not Found | [11 empty] | FH COMMERCIAL, INC. | [8 empty] | Cleansed | SHEET | GASKET | TYPE |  | LENGTH | 1500 MM | WIDTH | 1500 MM | THICKNESS | 3.2 MM | MATERIAL | NEOPRENE RUBBER | PRESSURE CLASS/RATING |  | TEMPERATURE RATING | 65 TO 75 DEG C | HAZARD CLASS |  | CERTIFICATION/STANDARD |  | ADDITIONAL FEATURES EN | PSRLT-4.03-MN,HARDNESS: 50 SHORE A | ADDITIONAL FEATURES ES |  | ADDITIONAL FEATURES FR | [37 empty] | Production Completed
STP_005 | Data Enrichment | SYC | SYC | OK | 2022-11-24 | 2022-12-01 |  | PASAR_9108 | 052265 | PSR052265 | CONSUMABLES | B | V1 | 1825 | ERSA | OTHERS | PSRLT-4.48-MN-GASKET, FOR INLET PIPE, P/N 54, MODEL NO.: 80FDU-35-40/30-C3, DWG NO.: FDU40C3.0, FOR PU-0509-CP-03A~B, MFR: YIXING LINGGU PLASTIC EQUIPMENT CO. | PSRLT-4.48-MN-GASKET, FOR INLET PIPE, P/N 54, MODEL NO.: 80FDU-35-40/30-C3, DWG NO.: FDU40C3.0, FOR PU-0509-CP-03A~B, MFR: YIXING LINGGU PLASTIC EQUIPMENT CO. | PC |  |  | GENERAL EXPORTATION (H.K.) CO., LTD. | Url Not Found |  | YIXING LINGGU PLASTIC EQUIPMENT CO | [9 empty] | GENERAL EXPORTATION (H.K.) CO., LTD. |  |  | 80FDU-35-40/30-C3 |  | FDU40C3.0 |  |  |  | Cleansed | GASKET | NO MODIFIER | TYPE |  | NOMINAL SIZE |  | INSIDE DIAMETER |  | OUTSIDE DIAMETER |  | THICKNESS |  | MATERIAL |  | PRESSURE CLASS/RATING |  | TEMPERATURE RATING |  | HAZARD CLASS |  | CERTIFICATION/STANDARD |  | ADDITIONAL FEATURES EN | PSRLT-4.48-MN,FOR INLET PIPE,P/N 54,PU-0509-CP-03A~B | ADDITIONAL FEATURES ES |  | ADDITIONAL FEATURES FR | [35 empty] | Production Completed
STP_005 | Data Enrichment | SYC | SYC | OK | 2022-11-24 | 2022-12-01 |  | PASAR_9268 | 052310 | PSR052310 | CONSUMABLES | B | V1 | 1825 | ERSA | OTHERS | PSRLT-4.83-MN-GASKET, FOR INLET PIPE, P/N 42, MODEL NO.: 50FDU-30-20/30-K, DWG NO.: FDU20K.0, FOR PU-0509-WD-01, MFR: YIXING LINGGU PLASTIC EQUIPMENT CO. | PSRLT-4.83-MN-GASKET, FOR INLET PIPE, P/N 42, MODEL NO.: 50FDU-30-20/30-K, DWG NO.: FDU20K.0, FOR PU-0509-WD-01, MFR: YIXING LINGGU PLASTIC EQUIPMENT CO. | PC |  |  |  | Url Not Found |  | YIXING LINGGU PLASTIC EQUIPMENT CO | [12 empty] | 50FDU-30-20/30-K |  | FDU20K.0 |  |  |  | Cleansed | GASKET | NO MODIFIER | TYPE |  | NOMINAL SIZE |  | INSIDE DIAMETER |  | OUTSIDE DIAMETER |  | THICKNESS |  | MATERIAL |  | PRESSURE CLASS/RATING |  | TEMPERATURE RATING |  | HAZARD CLASS |  | CERTIFICATION/STANDARD |  | ADDITIONAL FEATURES EN | PSRLT-4.83-MN,FOR INLET PIPE,P/N 42,PU-0509-WD-01 | ADDITIONAL FEATURES ES |  | ADDITIONAL FEATURES FR | [35 empty] | Production Completed
STP_005 | Data Enrichment | SYC | SYC | OK | 2022-11-24 | 2022-12-01 |  | PASAR_9269 | 052311 | PSR052311 | CONSUMABLES | B | V1 | 1825 | ERSA | OTHERS | PSRLT-4.83-MN-GASKET, FOR OUTLET PIPE, P/N 43, MODEL NO.:50FDU-30-20/30-K, DWG NO.: FDU20K.0, FOR PU-0509-WD-01, MFR: YIXING LINGGU PLASTIC EQUIPMENT CO. | PSRLT-4.83-MN-GASKET, FOR OUTLET PIPE, P/N 43, MODEL NO.:50FDU-30-20/30-K, DWG NO.: FDU20K.0, FOR PU-0509-WD-01, MFR: YIXING LINGGU PLASTIC EQUIPMENT CO. | PC |  |  | GENERAL EXPORTATION (H.K.) CO., LTD. | Url Not Found |  | YIXING LINGGU PLASTIC EQUIPMENT CO | [9 empty] | GENERAL EXPORTATION (H.K.) CO., LTD. |  |  | 50FDU-30-20/30-K |  | FDU20K.0 |  |  |  | Cleansed | GASKET | NO MODIFIER | TYPE |  | NOMINAL SIZE |  | INSIDE DIAMETER |  | OUTSIDE DIAMETER |  | THICKNESS |  | MATERIAL |  | PRESSURE CLASS/RATING |  | TEMPERATURE RATING |  | HAZARD CLASS |  | CERTIFICATION/STANDARD |  | ADDITIONAL FEATURES EN | PSRLT-4.83-MN,FOR OUTLET PIPE,P/N 43,PU-0509-WD-01 | ADDITIONAL FEATURES ES |  | ADDITIONAL FEATURES FR | [35 empty] | Production Completed
STP_005 | Data Enrichment | SYC | SYC | OK | 2022-11-24 | 2022-12-01 |  | PASAR_9315 | 048525 | PSR048525 | CONSUMABLES | B | V1 | 1825 | ERSA | OTHERS | PSRLT-4.97-MN-GASKET, FULL FACE, FOR 3(80A) FLANGE (JIS 10K-FF), MATERIAL: INORGANIC, ASBESTOS-FREE FIBERS, DIMENSION: 3.2 MM THK X 185 MM O.D X 150 MM BCD X 90 MM I.D X 19 MM DIA BOLT HOLE, 8 BOLT HOLES; BRAND: API/GARLOCK/TOMBO/KLINGERSIL | PSRLT-4.97-MN-GASKET, FULL FACE, FOR 3(80A) FLANGE (JIS 10K-FF), MATERIAL: INORGANIC, ASBESTOS-FREE FIBERS, DIMENSION: 3.2 MM THK X 185 MM O.D X 150 MM BCD X 90 MM I.D X 19 MM DIA BOLT HOLE, 8 BOLT HOLES; BRAND: API/GARLOCK/TOMBO/KLINGERSIL | PC |  |  | KENT INTERNATIONAL TRADING CO., INC. | Url Not Found | [11 empty] | KENT INTERNATIONAL TRADING CO., INC. | [8 empty] | Cleansed | GASKET | NO MODIFIER | TYPE | FULL FACE | NOMINAL SIZE |  | INSIDE DIAMETER | 90 MM | OUTSIDE DIAMETER | 185 MM | THICKNESS | 3.2 MM | MATERIAL | INORGANIC ASBESTOS-FREE FIBERS,API/GARLOCK/TOMBO/KLINGERSIL | PRESSURE CLASS/RATING |  | TEMPERATURE RATING |  | HAZARD CLASS |  | CERTIFICATION/STANDARD |  | ADDITIONAL FEATURES EN | PSRLT-4.97-MN,FOR 3(80A) FLANGE (JIS 10K-FF),DIMENSION: 150 MM BCD X 19 MM DIA BOLT HOLE, 8 BOLT HOLES | ADDITIONAL FEATURES ES |  | ADDITIONAL FEATURES FR | [35 empty] | Production Completed
STP_005 | Data Enrichment | SYC | SYC | OK | 2022-11-24 | 2022-12-01 |  | PASAR_9587 | 052238 | PSR052238 | CONSUMABLES | B | V1 | 1825 | ERSA | OTHERS | PSRLT-5.52-MN-GASKET, FOR INLET PIPE, P/N 42, MODEL NO.: 50FDU-30-15/25-K, FOR WASTE ACID TANK PUMP PU-0509-CP-01, Q: 15 M3/HR, H: 25M, MFR: YIXING LINGGU PLASTIC EQUIPMENT CO. | PSRLT-5.52-MN-GASKET, FOR INLET PIPE, P/N 42, MODEL NO.: 50FDU-30-15/25-K, FOR WASTE ACID TANK PUMP PU-0509-CP-01, Q: 15 M3/HR, H: 25M, MFR: YIXING LINGGU PLASTIC EQUIPMENT CO. | PC |  |  | GENERAL EXPORTATION (H.K.) CO., LTD. | Url Not Found |  | YIXING LINGGU PLASTIC EQUIPMENT CO | [9 empty] | GENERAL EXPORTATION (H.K.) CO., LTD. |  | WASTE ACID TANK PUMP PU-0509-CP-01, Q: 15 M3/HR, H: 25M | 50FDU-30-15/25-K | [5 empty] | Cleansed | GASKET | NO MODIFIER | TYPE |  | NOMINAL SIZE |  | INSIDE DIAMETER |  | OUTSIDE DIAMETER |  | THICKNESS |  | MATERIAL |  | PRESSURE CLASS/RATING |  | TEMPERATURE RATING |  | HAZARD CLASS |  | CERTIFICATION/STANDARD |  | ADDITIONAL FEATURES EN | PSRLT-5.52-MN,FOR INLET PIPE,P/N 42 | ADDITIONAL FEATURES ES |  | ADDITIONAL FEATURES FR | [35 empty] | Production Completed
STP_005 | Data Enrichment | SYC | SYC | OK | 2022-11-24 | 2022-12-01 |  | PASAR_9588 | 052240 | PSR052240 | CONSUMABLES | B | V1 | 1825 | ERSA | OTHERS | PSRLT-5.52-MN-GASKET, FOR INLET PIPE, P/N 43, MODEL NO.: 50FDU-30-15/25-K, FOR WASTE ACID TANK PUMP PU-0509-CP-01, Q: 15 M3/HR, H: 25M, MFR: YIXING LINGGU PLASTIC EQUIPMENT CO. | PSRLT-5.52-MN-GASKET, FOR INLET PIPE, P/N 43, MODEL NO.: 50FDU-30-15/25-K, FOR WASTE ACID TANK PUMP PU-0509-CP-01, Q: 15 M3/HR, H: 25M, MFR: YIXING LINGGU PLASTIC EQUIPMENT CO. | PC |  |  | GENERAL EXPORTATION (H.K.) CO., LTD. | Url Not Found |  | YIXING LINGGU PLASTIC EQUIPMENT CO | [9 empty] | GENERAL EXPORTATION (H.K.) CO., LTD. |  | WASTE ACID TANK PUMP PU-0509-CP-01, Q: 15 M3/HR, H: 25M | 50FDU-30-15/25-K | [5 empty] | Cleansed | GASKET | NO MODIFIER | TYPE |  | NOMINAL SIZE |  | INSIDE DIAMETER |  | OUTSIDE DIAMETER |  | THICKNESS |  | MATERIAL |  | PRESSURE CLASS/RATING |  | TEMPERATURE RATING |  | HAZARD CLASS |  | CERTIFICATION/STANDARD |  | ADDITIONAL FEATURES EN | PSRLT-5.52-MN,FOR INLET PIPE,P/N 43 | ADDITIONAL FEATURES ES |  | ADDITIONAL FEATURES FR | [35 empty] | Production Completed
STP_005 | Data Enrichment | SYC | SYC | OK | 2022-11-24 | 2022-12-01 |  | PASAR_9589 | 052253 | PSR052253 | CONSUMABLES | B | V1 | 1825 | ERSA | OTHERS | PSRLT-5.52-MN-GASKET, FOR INLET PIPE, P/N 55, MODEL NO.: 100FDU-50-25/80-C3, DWG NO.: FDU100C3.0, FOR PU-0509-CP-01, MFR: YIXING LINGGU PLASTIC EQUIPMENT CO | PSRLT-5.52-MN-GASKET, FOR INLET PIPE, P/N 55, MODEL NO.: 100FDU-50-25/80-C3, DWG NO.: FDU100C3.0, FOR PU-0509-CP-01, MFR: YIXING LINGGU PLASTIC EQUIPMENT CO | PC |  |  | GENERAL EXPORTATION (H.K.) CO., LTD. | Url Not Found |  | YIXING LINGGU PLASTIC EQUIPMENT CO | [9 empty] | GENERAL EXPORTATION (H.K.) CO., LTD. |  |  | 100FDU-50-25/80-C3 |  | FDU100C3.0 |  |  |  | Cleansed | GASKET | NO MODIFIER | TYPE |  | NOMINAL SIZE |  | INSIDE DIAMETER |  | OUTSIDE DIAMETER |  | THICKNESS |  | MATERIAL |  | PRESSURE CLASS/RATING |  | TEMPERATURE RATING |  | HAZARD CLASS |  | CERTIFICATION/STANDARD |  | ADDITIONAL FEATURES EN | PSRLT-5.52-MN,FOR INLET PIPE,P/N 55,PU-0509-CP-01 | ADDITIONAL FEATURES ES |  | ADDITIONAL FEATURES FR | [35 empty] | Production Completed
STP_005 | Data Enrichment | SYC | SYC | OK | 2022-11-24 | 2022-12-01 |  | PASAR_9590 | 052254 | PSR052254 | CONSUMABLES | B | V1 | 1825 | ERSA | OTHERS | PSRLT-5.52-MN-GASKET, FOR INLET PIPE, P/N 56, MODEL NO.: 100FDU-50-25/80-C3, DWG NO.: FDU100C3.0, FOR PU-0509-CP-01, MFR: YIXING LINGGU PLASTIC EQUIPMENT CO | PSRLT-5.52-MN-GASKET, FOR INLET PIPE, P/N 56, MODEL NO.: 100FDU-50-25/80-C3, DWG NO.: FDU100C3.0, FOR PU-0509-CP-01, MFR: YIXING LINGGU PLASTIC EQUIPMENT CO | PC |  |  | GENERAL EXPORTATION (H.K.) CO., LTD. | Url Not Found |  | YIXING LINGGU PLASTIC EQUIPMENT CO | [9 empty] | GENERAL EXPORTATION (H.K.) CO., LTD. |  |  | 100FDU-50-25/80-C3 |  | FDU100C3.0 |  |  |  | Cleansed | GASKET | NO MODIFIER | TYPE |  | NOMINAL SIZE |  | INSIDE DIAMETER |  | OUTSIDE DIAMETER |  | THICKNESS |  | MATERIAL |  | PRESSURE CLASS/RATING |  | TEMPERATURE RATING |  | HAZARD CLASS |  | CERTIFICATION/STANDARD |  | ADDITIONAL FEATURES EN | PSRLT-5.52-MN,FOR INLET PIPE,P/N 56,PU-0509-CP-01 | ADDITIONAL FEATURES ES |  | ADDITIONAL FEATURES FR | [35 empty] | Production Completed
STP_005 | Data Enrichment | SYC | SYC | OK | 2022-11-24 | 2022-12-01 |  | PASAR_9591 | 052325 | PSR052325 | CRITICAL | B | V1 | 1825 | ERSA | OTHERS | PSRLT-5.52-MN-GASKET, FOR OUTLET PIPE, P/N 55, MODEL NO.: 80FDU-35-35/23-C3, DWG NO.: FDU40C3.0, FOR PU-0510-WD-03, MFR: YIXING LINGGU PLASTIC EQUIPMENT CO. | PSRLT-5.52-MN-GASKET, FOR OUTLET PIPE, P/N 55, MODEL NO.: 80FDU-35-35/23-C3, DWG NO.: FDU40C3.0, FOR PU-0510-WD-03, MFR: YIXING LINGGU PLASTIC EQUIPMENT CO. | PC |  |  | GENERAL EXPORTATION (H.K.) CO., LTD. | Url Not Found |  | YIXING LINGGU PLASTIC EQUIPMENT CO | [9 empty] | GENERAL EXPORTATION (H.K.) CO., LTD. |  |  | 80FDU-35-35/23-C3 |  | FDU40C3.0 |  |  |  | Cleansed | GASKET | NO MODIFIER | TYPE |  | NOMINAL SIZE |  | INSIDE DIAMETER |  | OUTSIDE DIAMETER |  | THICKNESS |  | MATERIAL |  | PRESSURE CLASS/RATING |  | TEMPERATURE RATING |  | HAZARD CLASS |  | CERTIFICATION/STANDARD |  | ADDITIONAL FEATURES EN | PSRLT-5.52-MN,FOR OUTLET PIPE,P/N 55,PU-0510-WD-03 | ADDITIONAL FEATURES ES |  | ADDITIONAL FEATURES FR | [35 empty] | Production Completed
STP_005 | Data Enrichment | SYC | SYC | OK | 2022-11-24 | 2022-12-01 |  | PASAR_9642 | 354743 | PSR354743 | CONSUMABLES | B | V1 | 1825 | ERSA | OTHERS | PSRLT-5.66-MN-GASKET, SHEET, NEOPRENE RUBBER MATERIAL, 3.2 MM THICK X 1000 MM WIDE X 2912 MM LONG. | PSRLT-5.66-MN-GASKET, SHEET, NEOPRENE RUBBER MATERIAL, 3.2 MM THICK X 1000 MM WIDE X 2912 MM LONG. | SH |  |  | I AND A TRADING | Url Not Found | [11 empty] | I AND A TRADING | [8 empty] | Cleansed | SHEET | GASKET | TYPE |  | LENGTH | 2912 MM | WIDTH | 1000 MM | THICKNESS | 3.2 MM | MATERIAL | NEOPRENE RUBBER | PRESSURE CLASS/RATING |  | TEMPERATURE RATING |  | HAZARD CLASS |  | CERTIFICATION/STANDARD |  | ADDITIONAL FEATURES EN | PSRLT-5.66-MN | ADDITIONAL FEATURES ES |  | ADDITIONAL FEATURES FR | [37 empty] | Production Completed
STP_005 | Data Enrichment | SYC | SYC | OK | 2022-11-24 | 2022-12-01 |  | PASAR_9656 | 013371 | PSR013371 | CONSUMABLES | B | V1 | 1825 | ERSA | OTHERS | PSRLT-5.6-MN-GASKET, SHEET, COMPRESSED, NON-ASBESTOS, 3.2 mm (T) X 1500 mm (W) X 1500 mm (L), API GASKET STYLE 7100 –CARBON FIBER GASKET, SBR BINDER; MFR: AMERICAN PACKING INDUSTRIES. | PSRLT-5.6-MN-GASKET, SHEET, COMPRESSED, NON-ASBESTOS, 3.2 mm (T) X 1500 mm (W) X 1500 mm (L), API GASKET STYLE 7100 –CARBON FIBER GASKET, SBR BINDER; MFR: AMERICAN PACKING INDUSTRIES. | SH |  |  | AMERICAN PACKING INDUSTRIES (PHILS.) CORP. | Url Not Found |  | AMERICAN PACKING INDUSTRIES (PHILS.) CORP. | [9 empty] | AMERICAN PACKING INDUSTRIES (PHILS.) CORP. | [8 empty] | Cleansed | SHEET | GASKET | TYPE |  | LENGTH | 1500 MM | WIDTH | 1500 MM | THICKNESS | 3.2 MM | MATERIAL | COMPRESSED NON-ASBESTOS CARBON FIBER | PRESSURE CLASS/RATING |  | TEMPERATURE RATING |  | HAZARD CLASS |  | CERTIFICATION/STANDARD |  | ADDITIONAL FEATURES EN | PSRLT-5.6-MN,API GASKET STYLE 7100,SBR BINDER | ADDITIONAL FEATURES ES |  | ADDITIONAL FEATURES FR | [37 empty] | Production Completed
STP_005 | Data Enrichment | SYC | SYC | OK | 2022-11-24 | 2022-12-01 |  | PASAR_9712 | 946100 | PSR946100 | CONSUMABLES | B | V1 | 1825 | ERSA | OTHER | PSRLT-5.86-MN-GASKET, SHEET, 3.2 mm THICKNESS x 3200 mm WIDE x 6 m LONG, VITON F, FOR METAL TO METAL, TEMP RAGE: <80 DEG C AT 40%-80% H2SO4 GAS, BRAND: DURABLA BLACK | PSRLT-5.86-MN-GASKET, SHEET, 3.2 mm THICKNESS x 3200 mm WIDE x 6 m LONG, VITON F, FOR METAL TO METAL, TEMP RAGE: <80 DEG C AT 40%-80% H2SO4 GAS, BRAND: DURABLA BLACK | SH |  |  | AMERICAN PACKING INDUSTRIES (PHILS.) CORP. | Url Not Found | [11 empty] | AMERICAN PACKING INDUSTRIES (PHILS.) CORP. | [8 empty] | Cleansed | SHEET | GASKET | TYPE |  | LENGTH | 6 M | WIDTH | 3200 MM | THICKNESS | 3.2 MM | MATERIAL | VITON F | PRESSURE CLASS/RATING |  | TEMPERATURE RATING | 80 DEG C AT 40 TO 80 PCT H2SO4 GAS | HAZARD CLASS |  | CERTIFICATION/STANDARD |  | ADDITIONAL FEATURES EN | PSRLT-5.86-MN,FOR METAL TO METAL,BRAND: DURABLA BLACK | ADDITIONAL FEATURES ES |  | ADDITIONAL FEATURES FR | [37 empty] | Production Completed
STP_005 | Data Enrichment | SYC | SYC | OK | 2022-11-24 | 2022-12-01 |  | PASAR_9713 | 946097 | PSR946097 | CONSUMABLES | B | V1 | 1825 | ERSA | OTHERS | PSRLT-5.86-MN-GASKET, SHEET, 6 mm THICKNESS x 3200 mm WIDE x 6 m LONG, MICROCELLULAR PTFE, FOR METAL TO METAL, TEMP RAGE: <200 DEG C AT 90-100% H2SO4, TEMP RANGE: <250 DEG C AT DRY SO2/SO3 GAS, BRAND: GYLON 3545/GYLON 3540 | PSRLT-5.86-MN-GASKET, SHEET, 6 mm THICKNESS x 3200 mm WIDE x 6 m LONG, MICROCELLULAR PTFE, FOR METAL TO METAL, TEMP RAGE: <200 DEG C AT 90-100% H2SO4, TEMP RANGE: <250 DEG C AT DRY SO2/SO3 GAS, BRAND: GYLON 3545/GYLON 3540 | SH |  |  | AMERICAN PACKING INDUSTRIES (PHILS.) CORP. | Url Not Found | [11 empty] | AMERICAN PACKING INDUSTRIES (PHILS.) CORP. | [8 empty] | Cleansed | SHEET | GASKET | TYPE |  | LENGTH | 6 M | WIDTH | 3200 MM | THICKNESS | 6 MM | MATERIAL | MICROCELLULAR PTFE | PRESSURE CLASS/RATING |  | TEMPERATURE RATING | 200 DEG C AT 90 TO 100 PCT H2SO4,250 DEG C AT DRY SO2/SO3 GAS | HAZARD CLASS |  | CERTIFICATION/STANDARD |  | ADDITIONAL FEATURES EN | PSRLT-5.86-MN,FOR METAL TO METAL,BRAND: GYLON 3545/GYLON 3540 | ADDITIONAL FEATURES ES |  | ADDITIONAL FEATURES FR | [37 empty] | Production Completed
STP_005 | Data Enrichment | SYC | SYC | OK | 2022-11-24 | 2022-12-01 |  | PASAR_9714 | 946101 | PSR946101 | CONSUMABLES | B | ND | 1825 | UNBW | CAPITAL | PSRLT-5.86-MN-GASKET, SHEET, 6 mm THICKNESS x 3200 mm WIDE x 6 m LONG, VITON F, FOR METAL TO METAL, TEMP RAGE: <80 DEG C AT 40%-80% H2SO4 GAS, BRAND: DURABLA BLACK | PSRLT-5.86-MN-GASKET, SHEET, 6 mm THICKNESS x 3200 mm WIDE x 6 m LONG, VITON F, FOR METAL TO METAL, TEMP RAGE: <80 DEG C AT 40%-80% H2SO4 GAS, BRAND: DURABLA BLACK | SH |  |  | AMERICAN PACKING INDUSTRIES (PHILS.) CORP. | Url Not Found | [11 empty] | AMERICAN PACKING INDUSTRIES (PHILS.) CORP. | [8 empty] | Cleansed | SHEET | GASKET | TYPE |  | LENGTH | 6 M | WIDTH | 3200 MM | THICKNESS | 6 MM | MATERIAL | VITON F | PRESSURE CLASS/RATING |  | TEMPERATURE RATING | 80 DEG C AT 40 TO 80 PCT H2SO4 GAS | HAZARD CLASS |  | CERTIFICATION/STANDARD |  | ADDITIONAL FEATURES EN | PSRLT-5.86-MN,FOR METAL TO METAL,BRAND: DURABLA BLACK | ADDITIONAL FEATURES ES |  | ADDITIONAL FEATURES FR | [37 empty] | Production Completed
STP_005 | Data Enrichment | SYC | SYC | OK | 2022-11-24 | 2022-12-01 |  | PASAR_9745 | 946102 | PSR946102 | CONSUMABLES | B | V1 | 1825 | ERSA | OTHERS | PSRLT-5.93-MN-GASKET, SHEET, 1.6 mm THICKNESS x 1220 mm WIDE x 1220 mm LONG, MICROCELLULAR PTFE, FOR METAL TO METAL, TEMP RAGE: <200 DEG C AT 90-100% H2SO4, TEMP RANGE: <250 DEG C AT DRY SO2/SO3 GAS, BRAND: GYLON 3545/GYLON 3540 | PSRLT-5.93-MN-GASKET, SHEET, 1.6 mm THICKNESS x 1220 mm WIDE x 1220 mm LONG, MICROCELLULAR PTFE, FOR METAL TO METAL, TEMP RAGE: <200 DEG C AT 90-100% H2SO4, TEMP RANGE: <250 DEG C AT DRY SO2/SO3 GAS, BRAND: GYLON 3545/GYLON 3540 | SH |  |  | AMERICAN PACKING INDUSTRIES (PHILS.) CORP. | Url Not Found | [11 empty] | AMERICAN PACKING INDUSTRIES (PHILS.) CORP. | [8 empty] | Cleansed | SHEET | GASKET | TYPE |  | LENGTH | 1220 MM | WIDTH | 1220 MM | THICKNESS | 1.6 MM | MATERIAL | MICROCELLULAR PTFE | PRESSURE CLASS/RATING |  | TEMPERATURE RATING | 200 DEG C AT 90 TO 100 PCT H2SO4,250 DEG C AT DRY SO2/SO3 GAS | HAZARD CLASS |  | CERTIFICATION/STANDARD |  | ADDITIONAL FEATURES EN | PSRLT-5.93-MN,BRAND: GYLON 3545/GYLON 3540 | ADDITIONAL FEATURES ES |  | ADDITIONAL FEATURES FR | [37 empty] | Production Completed
STP_005 | Data Enrichment | SYC | SYC | OK | 2022-11-24 | 2022-12-01 |  | PASAR_9753 | 052752 | PSR052752 | CONSUMABLES | B | V1 | 1825 | ERSA | OTHERS | PSRLT-5.94-MN-GASKET, FOR INLET PIPE, P/N 42, MODEL NO.: 50FDU-30-5/22.5-K, DRAWING NO.: FDU20K.0, FOR PU-0511-WD-01/08, MFR: YIXING LINGGU PLASTIC EQUIPMENT CO. | PSRLT-5.94-MN-GASKET, FOR INLET PIPE, P/N 42, MODEL NO.: 50FDU-30-5/22.5-K, DRAWING NO.: FDU20K.0, FOR PU-0511-WD-01/08, MFR: YIXING LINGGU PLASTIC EQUIPMENT CO. | PC |  |  | GENERAL EXPORTATION (H.K.) CO., LTD. | Url Not Found |  | YIXING LINGGU PLASTIC EQUIPMENT CO | [9 empty] | GENERAL EXPORTATION (H.K.) CO., LTD. |  |  | 50FDU-30-5/22.5-K |  | FDU20K.0 |  |  |  | Cleansed | GASKET | NO MODIFIER | TYPE |  | NOMINAL SIZE |  | INSIDE DIAMETER |  | OUTSIDE DIAMETER |  | THICKNESS |  | MATERIAL |  | PRESSURE CLASS/RATING |  | TEMPERATURE RATING |  | HAZARD CLASS |  | CERTIFICATION/STANDARD |  | ADDITIONAL FEATURES EN | PSRLT-5.94-MN,FOR INLET PIPE,P/N 42,PU-0511-WD-01/08 | ADDITIONAL FEATURES ES |  | ADDITIONAL FEATURES FR | [35 empty] | Production Completed
STP_005 | Data Enrichment | SYC | SYC | OK | 2022-11-24 | 2022-12-01 |  | PASAR_9754 | 052753 | PSR052753 | CONSUMABLES | B | V1 | 1825 | ERSA | OTHERS | PSRLT-5.94-MN-GASKET, FOR OUTLET PIPE, P/N 43, MODEL NO.: 50FDU-30-5/22.5-K, DRAWING NO.: FDU20K.0, FOR PU-0511-WD-01/08, MFR: YIXING LINGGU PLASTIC EQUIPMENT CO. | PSRLT-5.94-MN-GASKET, FOR OUTLET PIPE, P/N 43, MODEL NO.: 50FDU-30-5/22.5-K, DRAWING NO.: FDU20K.0, FOR PU-0511-WD-01/08, MFR: YIXING LINGGU PLASTIC EQUIPMENT CO. | PC |  |  | GENERAL EXPORTATION (H.K.) CO., LTD. | Url Not Found |  | YIXING LINGGU PLASTIC EQUIPMENT CO | [9 empty] | GENERAL EXPORTATION (H.K.) CO., LTD. |  |  | 50FDU-30-5/22.5-K |  | FDU20K.0 |  |  |  | Cleansed | GASKET | NO MODIFIER | TYPE |  | NOMINAL SIZE |  | INSIDE DIAMETER |  | OUTSIDE DIAMETER |  | THICKNESS |  | MATERIAL |  | PRESSURE CLASS/RATING |  | TEMPERATURE RATING |  | HAZARD CLASS |  | CERTIFICATION/STANDARD |  | ADDITIONAL FEATURES EN | PSRLT-5.94-MN,FOR OUTLET PIPE,P/N 43,PU-0511-WD-01/08 | ADDITIONAL FEATURES ES |  | ADDITIONAL FEATURES FR | [35 empty] | Production Completed
STP_005 | Data Enrichment | SYC | SYC | OK | 2022-11-24 | 2022-12-01 |  | PASAR_9840 | 101347 | PSR101347 | CONSUMABLES | B | V1 | 1825 | ERSA | OTHERS | PSRLT-6.15-MN-GASKET, SHEET, NON-ASBESTOS, NO. 1120, 2.0 mm THICK X 1270 mm WIDE X 1270 mm LONG; MATERIAL: COMBINATION OF EXPANDED GRAPHITE AND ARAMID; OPERATING TEMPERATURE: -200 DEG C TO 260 DEG C; MAXIMUM PRESSURE: 4 MPa; BRAND: TOMBO | PSRLT-6.15-MN-GASKET, SHEET, NON-ASBESTOS, NO. 1120, 2.0 mm THICK X 1270 mm WIDE X 1270 mm LONG; MATERIAL: COMBINATION OF EXPANDED GRAPHITE AND ARAMID; OPERATING TEMPERATURE: -200 DEG C TO 260 DEG C; MAXIMUM PRESSURE: 4 MPa; BRAND: TOMBO | SH |  |  | I AND A TRADING | Url Not Found | [11 empty] | I AND A TRADING | [8 empty] | Cleansed | SHEET | GASKET | TYPE |  | LENGTH | 1270 MM | WIDTH | 1270 MM | THICKNESS | 2 MM | MATERIAL | NON-ASBESTOS,COMBINATION OF EXPANDED GRAPHITE AND ARAMID | PRESSURE CLASS/RATING | 4 MPA | TEMPERATURE RATING | -200 TO 260 DEG C | HAZARD CLASS |  | CERTIFICATION/STANDARD |  | ADDITIONAL FEATURES EN | PSRLT-6.15-MN,BRAND: TOMBO NO. 1120 | ADDITIONAL FEATURES ES |  | ADDITIONAL FEATURES FR | [37 empty] | Production Completed
STP_005 | Data Enrichment | SYC | SYC | OK | 2022-11-24 | 2022-12-01 |  | PASAR_9880 | 017631 | PSR017631 | CONSUMABLES | B | V1 | 1825 | ERSA | OTHERS | PSRLT-6.1-MN-GASKET, SHEET, NEOPRENE RUBBER, 6.0 MM THICK X 1600 MM WIDE X 1600 MM LONG, TEMPERATURE RANGE: 65~75 DEG. C.; HARDNESS: 50 SHORE A. | PSRLT-6.1-MN-GASKET, SHEET, NEOPRENE RUBBER, 6.0 MM THICK X 1600 MM WIDE X 1600 MM LONG, TEMPERATURE RANGE: 65~75 DEG. C.; HARDNESS: 50 SHORE A. | SH |  |  | AMERICAN PACKING INDUSTRIES (PHILS.) CORP. | Url Not Found | [11 empty] | AMERICAN PACKING INDUSTRIES (PHILS.) CORP. | [8 empty] | Cleansed | SHEET | GASKET | TYPE |  | LENGTH | 1600 MM | WIDTH | 1600 MM | THICKNESS | 6 MM | MATERIAL | NEOPRENE RUBBER | PRESSURE CLASS/RATING |  | TEMPERATURE RATING | 65 TO 75 DEG C | HAZARD CLASS |  | CERTIFICATION/STANDARD |  | ADDITIONAL FEATURES EN | PSRLT-6.1-MN,HARDNESS: 50 SHORE A | ADDITIONAL FEATURES ES |  | ADDITIONAL FEATURES FR | [37 empty] | Production Completed
STP_005 | Data Enrichment | SYC | SYC | OK | 2022-11-24 | 2022-12-01 |  | PASAR_9963 | 052810 | PSR052810 | CONSUMABLES | B | V1 | 1825 | ERSA | OTHERS | PSRLT-6.3-MN-GASKET, FOR INLET PIPE, P/N 42, MODEL NO.: 50FDU-30-5/25-K, DRAWING NO.: FDU20K.0, FOR PU-0511-WD-06, MFR: YIXING LINGGU PLASTIC EQUIPMENT CO. | PSRLT-6.3-MN-GASKET, FOR INLET PIPE, P/N 42, MODEL NO.: 50FDU-30-5/25-K, DRAWING NO.: FDU20K.0, FOR PU-0511-WD-06, MFR: YIXING LINGGU PLASTIC EQUIPMENT CO. | PC |  |  |  | Url Not Found |  | YIXING LINGGU PLASTIC EQUIPMENT CO | [12 empty] | 50FDU-30-5/25-K |  | FDU20K.0 |  |  |  | Cleansed | GASKET | NO MODIFIER | TYPE |  | NOMINAL SIZE |  | INSIDE DIAMETER |  | OUTSIDE DIAMETER |  | THICKNESS |  | MATERIAL |  | PRESSURE CLASS/RATING |  | TEMPERATURE RATING |  | HAZARD CLASS |  | CERTIFICATION/STANDARD |  | ADDITIONAL FEATURES EN | PSRLT-6.3-MN,FOR INLET PIPE,P/N 42,PU-0511-WD-06 | ADDITIONAL FEATURES ES |  | ADDITIONAL FEATURES FR | [35 empty] | Production Completed
STP_005 | Data Enrichment | SYC | SYC | OK | 2022-11-24 | 2022-12-01 |  | PASAR_9964 | 052811 | PSR052811 | CONSUMABLES | B | V1 | 1825 | ERSA | OTHERS | PSRLT-6.3-MN-GASKET, FOR OUTLET PIPE, P/N 43, MODEL NO.: 50FDU-30-5/25-K, DRAWING NO.: FDU20K.0, FOR PU-0511-WD-06, MFR: YIXING LINGGU PLASTIC EQUIPMENT CO. | PSRLT-6.3-MN-GASKET, FOR OUTLET PIPE, P/N 43, MODEL NO.: 50FDU-30-5/25-K, DRAWING NO.: FDU20K.0, FOR PU-0511-WD-06, MFR: YIXING LINGGU PLASTIC EQUIPMENT CO. | PC |  |  | GENERAL EXPORTATION (H.K.) CO., LTD. | Url Not Found |  | YIXING LINGGU PLASTIC EQUIPMENT CO | [9 empty] | GENERAL EXPORTATION (H.K.) CO., LTD. |  |  | 50FDU-30-5/25-K |  | FDU20K.0 |  |  |  | Cleansed | GASKET | NO MODIFIER | TYPE |  | NOMINAL SIZE |  | INSIDE DIAMETER |  | OUTSIDE DIAMETER |  | THICKNESS |  | MATERIAL |  | PRESSURE CLASS/RATING |  | TEMPERATURE RATING |  | HAZARD CLASS |  | CERTIFICATION/STANDARD |  | ADDITIONAL FEATURES EN | PSRLT-6.3-MN,FOR OUTLET PIPE,P/N 43,PU-0511-WD-06 | ADDITIONAL FEATURES ES |  | ADDITIONAL FEATURES FR | [35 empty] | Production Completed
STP_005 | Data Enrichment | SYC | SYC | OK | 2022-11-24 | 2022-12-01 |  | PASAR_10124 | 052862 | PSR052862 | CONSUMABLES | B | V1 | 1825 | ERSA | OTHERS | PSRLT-6.75-MN-GASKET, FOR INLET PIPE, P/N 50, MODEL NO.: 50FDU-30-15/20-C3, DRAWING NO.: FDU20C3.0, FOR PU-0316-CP-02, MFR: YIXING LINGGU PLASTIC EQUIPMENT CO. | PSRLT-6.75-MN-GASKET, FOR INLET PIPE, P/N 50, MODEL NO.: 50FDU-30-15/20-C3, DRAWING NO.: FDU20C3.0, FOR PU-0316-CP-02, MFR: YIXING LINGGU PLASTIC EQUIPMENT CO. | PC |  |  | GENERAL EXPORTATION (H.K.) CO., LTD. | Url Not Found |  | YIXING LINGGU PLASTIC EQUIPMENT CO | [9 empty] | GENERAL EXPORTATION (H.K.) CO., LTD. |  |  | 50FDU-30-15/20-C3 |  | FDU20C3.0 |  |  |  | Cleansed | GASKET | NO MODIFIER | TYPE |  | NOMINAL SIZE |  | INSIDE DIAMETER |  | OUTSIDE DIAMETER |  | THICKNESS |  | MATERIAL |  | PRESSURE CLASS/RATING |  | TEMPERATURE RATING |  | HAZARD CLASS |  | CERTIFICATION/STANDARD |  | ADDITIONAL FEATURES EN | PSRLT-6.75-MN,FOR INLET PIPE,P/N 50,FOR PU-0316-CP-02 | ADDITIONAL FEATURES ES |  | ADDITIONAL FEATURES FR | [35 empty] | Production Completed
STP_005 | Data Enrichment | SYC | SYC | OK | 2022-11-24 | 2022-12-01 |  | PASAR_10154 | 946095 | PSR946095 | CONSUMABLES | B | V1 | 1825 | ERSA | OTHERS | PSRLT-6.82-MN-GASKET, SHEET, 6 mm THICKNESS x 3200 mm WIDE x 6 mm LONG, HYPALON, FOR METAL FRP PVC, TEMP RAGE: <60 DEG C AT WEAK ACID/SO2 GAS | PSRLT-6.82-MN-GASKET, SHEET, 6 mm THICKNESS x 3200 mm WIDE x 6 mm LONG, HYPALON, FOR METAL FRP PVC, TEMP RAGE: <60 DEG C AT WEAK ACID/SO2 GAS | SH |  |  | I AND A TRADING | Url Not Found | [11 empty] | I AND A TRADING | [8 empty] | Cleansed | SHEET | GASKET | TYPE |  | LENGTH | 6 M | WIDTH | 3200 MM | THICKNESS | 6 MM | MATERIAL | HYPALON | PRESSURE CLASS/RATING |  | TEMPERATURE RATING | 60 DEG C AT WEAK ACID/SO2 GAS | HAZARD CLASS |  | CERTIFICATION/STANDARD |  | ADDITIONAL FEATURES EN | PSRLT-6.82-MN,FOR METAL FRP PVC | ADDITIONAL FEATURES ES |  | ADDITIONAL FEATURES FR | [37 empty] | Production Completed
STP_005 | Data Enrichment | SYC | SYC | OK | 2022-11-24 | 2022-12-01 |  | PASAR_10207 | 027253 | PSR027253 | CONSUMABLES | B | V1 | 1825 | ERSA | OTHERS | PSRLT-6.96-MN-GASKET, FLAT, P/N 0653-1062-00, ENGINE ARRANGEMENT; FOR ATLAS COPCO AIR COMPRESSOR MODEL XATS156DD, SERIAL NO. 8830100983 MOUNTED WITH DEUTZ DEISEL ENGINE NO. 60322526 MODEL BF4M2012C CE88/16 | PSRLT-6.96-MN-GASKET, FLAT, P/N 0653-1062-00, ENGINE ARRANGEMENT; FOR ATLAS COPCO AIR COMPRESSOR MODEL XATS156DD, SERIAL NO. 8830100983 MOUNTED WITH DEUTZ DEISEL ENGINE NO. 60322526 MODEL BF4M2012C CE88/16 | PC | 0653-1062-00 | ATLAS COPCO |  | https://www.industrialairpower.com/0653-1062-00-gasket.html |  | ATLAS COPCO | 0653-1062-00 | [10 empty] | AIR COMPRESSOR MOUNTED WITH DEUTZ DEISEL ENGINE NO 60322526 | XATS156DD,BF4M2012C CE88/16 | ATLAS COPCO |  |  | 8830100983 |  | Cleansed | GASKET | NO MODIFIER | TYPE | FLAT | NOMINAL SIZE |  | INSIDE DIAMETER |  | OUTSIDE DIAMETER |  | THICKNESS |  | MATERIAL |  | PRESSURE CLASS/RATING |  | TEMPERATURE RATING |  | HAZARD CLASS |  | CERTIFICATION/STANDARD |  | ADDITIONAL FEATURES EN | PSRLT-6.96-MN,ENGINE ARRANGEMENT | ADDITIONAL FEATURES ES |  | ADDITIONAL FEATURES FR | [35 empty] | Production Completed
STP_005 | Data Enrichment | SYC | SYC | OK | 2022-11-24 | 2022-12-01 |  | PASAR_10208 | 027247 | PSR027247 | CONSUMABLES | B | V1 | 1825 | ERSA | OTHERS | PSRLT-6.96-MN-GASKET, FLAT, P/N 0653-1115-00, ENGINE ARRANGEMENT; FOR ATLAS COPCO AIR COMPRESSOR MODEL XATS156DD, SERIAL NO. 8830100983 MOUNTED WITH DEUTZ DEISEL ENGINE NO. 60322526 MODEL BF4M2012C CE88/2 | PSRLT-6.96-MN-GASKET, FLAT, P/N 0653-1115-00, ENGINE ARRANGEMENT; FOR ATLAS COPCO AIR COMPRESSOR MODEL XATS156DD, SERIAL NO. 8830100983 MOUNTED WITH DEUTZ DEISEL ENGINE NO. 60322526 MODEL BF4M2012C CE88/2 | PC | 0653-1115-00 | ATLAS COPCO |  | https://compressornow.com/online-store/uncategorized/atlas-copco-flat-gasket-part-0653-1115-00/ |  | ATLAS COPCO | 0653-1115-00 | [10 empty] | AIR COMPRESSOR MOUNTED WITH DEUTZ DEISEL ENGINE NO 60322526 | XATS156DD,BF4M2012C CE88/2 | ATLAS COPCO |  |  | 8830100983 |  | Cleansed | GASKET | NO MODIFIER | TYPE | FLAT | NOMINAL SIZE |  | INSIDE DIAMETER |  | OUTSIDE DIAMETER |  | THICKNESS |  | MATERIAL |  | PRESSURE CLASS/RATING |  | TEMPERATURE RATING |  | HAZARD CLASS |  | CERTIFICATION/STANDARD |  | ADDITIONAL FEATURES EN | PSRLT-6.96-MN,ENGINE ARRANGEMENT | ADDITIONAL FEATURES ES |  | ADDITIONAL FEATURES FR | [35 empty] | Production Completed
STP_005 | Data Enrichment | SYC | SYC | OK | 2022-11-24 | 2022-12-01 |  | PASAR_10209 | 027254 | PSR027254 | CONSUMABLES | B | V1 | 1825 | ERSA | OTHERS | PSRLT-6.96-MN-GASKET, FLAT, P/N 0653-1165-00, ENGINE ARRANGEMENT; FOR ATLAS COPCO AIR COMPRESSOR MODEL XATS156DD, SERIAL NO. 8830100983 MOUNTED WITH DEUTZ DEISEL ENGINE NO. 60322526 MODEL BF4M2012C CE88/17 | PSRLT-6.96-MN-GASKET, FLAT, P/N 0653-1165-00, ENGINE ARRANGEMENT; FOR ATLAS COPCO AIR COMPRESSOR MODEL XATS156DD, SERIAL NO. 8830100983 MOUNTED WITH DEUTZ DEISEL ENGINE NO. 60322526 MODEL BF4M2012C CE88/17 | PC | 0653-1165-00 | ATLAS COPCO |  | https://www.industrialairpower.com/0653-1165-00-flat-gasket.html |  | ATLAS COPCO | 0653-1165-00 | [10 empty] | AIR COMPRESSOR MOUNTED WITH DEUTZ DEISEL ENGINE NO 60322526 | XATS156DD,BF4M2012C CE88/17 | ATLAS COPCO |  |  | 8830100983 |  | Cleansed | GASKET | NO MODIFIER | TYPE | FLAT | NOMINAL SIZE |  | INSIDE DIAMETER |  | OUTSIDE DIAMETER |  | THICKNESS |  | MATERIAL |  | PRESSURE CLASS/RATING |  | TEMPERATURE RATING |  | HAZARD CLASS |  | CERTIFICATION/STANDARD |  | ADDITIONAL FEATURES EN | PSRLT-6.96-MN,ENGINE ARRANGEMENT | ADDITIONAL FEATURES ES |  | ADDITIONAL FEATURES FR | [35 empty] | Production Completed
STP_005 | Data Enrichment | SYC | SYC | OK | 2022-11-24 | 2022-12-01 |  | PASAR_10215 | 039705 | PSR039705 | CONSUMABLES | B | V1 | 3000 | ERSA | OTHERS | PSRLT-6.98-MN-GASKET, P/N 751, REFERENCE DRAWING NO.: GHS034234; FOR OIL PUMP ASSEMBLY, TYPE: HG-R2T-42; 4000 LI/HR CAP. TAG: OP-C13; MFR: KOSAKA LABORATORY LTD. | PSRLT-6.98-MN-GASKET, P/N 751, REFERENCE DRAWING NO.: GHS034234; FOR OIL PUMP ASSEMBLY, TYPE: HG-R2T-42; 4000 LI/HR CAP. TAG: OP-C13; MFR: KOSAKA LABORATORY LTD. | PC |  |  | FUJI TRADING CO., LTD. | Url Not Found |  | KOSAKA LABORATORY LTD | 751 | [8 empty] | FUJI TRADING CO., LTD. |  | OIL PUMP ASSEMBLY,4000 LI/HR CAP | HG-R2T-42 | KOSAKA LABORATORY LTD | GHS034234 |  |  |  | Cleansed | GASKET | NO MODIFIER | TYPE |  | NOMINAL SIZE |  | INSIDE DIAMETER |  | OUTSIDE DIAMETER |  | THICKNESS |  | MATERIAL |  | PRESSURE CLASS/RATING |  | TEMPERATURE RATING |  | HAZARD CLASS |  | CERTIFICATION/STANDARD |  | ADDITIONAL FEATURES EN | PSRLT-6.98-MN,TAG: OP-C13 | ADDITIONAL FEATURES ES |  | ADDITIONAL FEATURES FR | [35 empty] | Production Completed
STP_005 | Data Enrichment | SYC | SYC | OK | 2022-11-24 | 2022-12-01 |  | PASAR_10279 | 946096 | PSR946096 | CONSUMABLES | B | V1 | 1825 | ERSA | OTHER | PSRLT-7.08-MN-GASKET, SHEET, 3.2 MM THICKNESS X 3200 MM WIDE X 6 METERS LONG, MICROCELLULAR PTFE, FOR METAL TO METAL, TEMP RAGE: <200 DEG C AT 90-100% H2SO4, TEMP RANGE: <250 DEG C AT DRY SO2/SO3 GAS, BRAND: GYLON 3545/GYLON 3540 | PSRLT-7.08-MN-GASKET, SHEET, 3.2 MM THICKNESS X 3200 MM WIDE X 6 METERS LONG, MICROCELLULAR PTFE, FOR METAL TO METAL, TEMP RAGE: <200 DEG C AT 90-100% H2SO4, TEMP RANGE: <250 DEG C AT DRY SO2/SO3 GAS, BRAND: GYLON 3545/GYLON 3540 | SH |  |  | AMERICAN PACKING INDUSTRIES (PHILS.) CORP. | Url Not Found | [11 empty] | AMERICAN PACKING INDUSTRIES (PHILS.) CORP. | [8 empty] | Cleansed | SHEET | GASKET | TYPE |  | LENGTH | 6 M | WIDTH | 3200 MM | THICKNESS | 3.2 MM | MATERIAL | MICROCELLULAR PTFE | PRESSURE CLASS/RATING |  | TEMPERATURE RATING | 200 DEG C AT 90 TO 100 PCT H2SO4,250 DEG C AT DRY SO2/SO3 GAS | HAZARD CLASS |  | CERTIFICATION/STANDARD |  | ADDITIONAL FEATURES EN | PSRLT-7.08-MN,FOR METAL TO METAL,BRAND: GYLON 3545/GYLON 3540 | ADDITIONAL FEATURES ES |  | ADDITIONAL FEATURES FR | [37 empty] | Production Completed
STP_005 | Data Enrichment | SYC | SYC | OK | 2022-11-24 | 2022-12-01 |  | PASAR_10297 | 052266 | PSR052266 | CONSUMABLES | B | V1 | 1825 | ERSA | OTHERS | PSRLT-7.12-MN-GASKET, FOR INLET PIPE, P/N 55, MODEL NO.: 80FDU-35-40/30-C3, DWG NO.: FDU40C3.0, FOR PU-0509-CP-03A~B, MFR: YIXING LINGGU PLASTIC EQUIPMENT CO. | PSRLT-7.12-MN-GASKET, FOR INLET PIPE, P/N 55, MODEL NO.: 80FDU-35-40/30-C3, DWG NO.: FDU40C3.0, FOR PU-0509-CP-03A~B, MFR: YIXING LINGGU PLASTIC EQUIPMENT CO. | PC |  |  | GENERAL EXPORTATION (H.K.) CO., LTD. | Url Not Found |  | YIXING LINGGU PLASTIC EQUIPMENT CO | [9 empty] | GENERAL EXPORTATION (H.K.) CO., LTD. |  |  | 80FDU-35-40/30-C3 |  | FDU40C3.0 |  |  |  | Cleansed | GASKET | NO MODIFIER | TYPE |  | NOMINAL SIZE |  | INSIDE DIAMETER |  | OUTSIDE DIAMETER |  | THICKNESS |  | MATERIAL |  | PRESSURE CLASS/RATING |  | TEMPERATURE RATING |  | HAZARD CLASS |  | CERTIFICATION/STANDARD |  | ADDITIONAL FEATURES EN | PSRLT-7.12-MN,FOR INLET PIPE,P/N 55,PU-0509-CP-03A~B | ADDITIONAL FEATURES ES |  | ADDITIONAL FEATURES FR | [35 empty] | Production Completed
STP_005 | Data Enrichment | SYC | SYC | OK | 2022-11-24 | 2022-12-01 |  | PASAR_10340 | 946099 | PSR946099 | CONSUMABLES | B | ND | 1825 | UNBW | CAPITAL | PSRLT-7.24-MN-GASKET, SHEET, 6 mm THICKNESS x 3200 mm WIDE x 6 m LONG, ASBESTOS-SBR RUBBER, FOR METAL TO METAL, TEMP RAGE: 250°C - 600 °C AT DRY SO2/SO3 GAS, BRAND: DURABLA BLACK | PSRLT-7.24-MN-GASKET, SHEET, 6 mm THICKNESS x 3200 mm WIDE x 6 m LONG, ASBESTOS-SBR RUBBER, FOR METAL TO METAL, TEMP RAGE: 250°C - 600 °C AT DRY SO2/SO3 GAS, BRAND: DURABLA BLACK | SH |  |  | I AND A TRADING | Url Not Found | [11 empty] | I AND A TRADING | [8 empty] | Cleansed | SHEET | GASKET | TYPE |  | LENGTH | 6 M | WIDTH | 3200 MM | THICKNESS | 6 MM | MATERIAL | ASBESTOS-SBR RUBBER | PRESSURE CLASS/RATING |  | TEMPERATURE RATING | 250 TO 600 DEG C AT DRY SO2/SO3 GAS | HAZARD CLASS |  | CERTIFICATION/STANDARD |  | ADDITIONAL FEATURES EN | PSRLT-7.24-MN,BRAND: DURABLA BLACK | ADDITIONAL FEATURES ES |  | ADDITIONAL FEATURES FR | [37 empty] | Production Completed
STP_005 | Data Enrichment | SYC | SYC | OK | 2022-11-24 | 2022-12-01 |  | PASAR_10414 | 039703 | PSR039703 | CONSUMABLES | B | V1 | 3000 | ERSA | OTHERS | PSRLT-7.44-MN-GASKET, P/N 750, REFERENCE DRAWING NO.: GHS034234; FOR OIL PUMP ASSEMBLY, TYPE: HG-R2T-42; 4000 LI/HR CAP. TAG: OP-C13; MFR: KOSAKA LABORATORY LTD. | PSRLT-7.44-MN-GASKET, P/N 750, REFERENCE DRAWING NO.: GHS034234; FOR OIL PUMP ASSEMBLY, TYPE: HG-R2T-42; 4000 LI/HR CAP. TAG: OP-C13; MFR: KOSAKA LABORATORY LTD. | PC |  |  | FUJI TRADING CO., LTD. | Url Not Found |  | KOSAKA LABORATORY LTD | 750 | [8 empty] | FUJI TRADING CO., LTD. |  | OIL PUMP ASSEMBLY,4000 LI/HR CAP | HG-R2T-42 | KOSAKA LABORATORY LTD | GHS034234 |  |  |  | Cleansed | GASKET | NO MODIFIER | TYPE |  | NOMINAL SIZE |  | INSIDE DIAMETER |  | OUTSIDE DIAMETER |  | THICKNESS |  | MATERIAL |  | PRESSURE CLASS/RATING |  | TEMPERATURE RATING |  | HAZARD CLASS |  | CERTIFICATION/STANDARD |  | ADDITIONAL FEATURES EN | PSRLT-7.44-MN,TAG: OP-C13 | ADDITIONAL FEATURES ES |  | ADDITIONAL FEATURES FR | [35 empty] | Production Completed
STP_005 | Data Enrichment | SYC | SYC | OK | 2022-11-24 | 2022-12-01 |  | PASAR_10415 | 039706 | PSR039706 | CONSUMABLES | B | V1 | 3000 | ERSA | OTHERS | PSRLT-7.44-MN-GASKET, P/N 753, REFERENCE DRAWING NO.: GHS034234; FOR OIL PUMP ASSEMBLY, TYPE: HG-R2T-42; 4000 LI/HR CAP. TAG: OP-C13; MFR: KOSAKA LABORATORY LTD. | PSRLT-7.44-MN-GASKET, P/N 753, REFERENCE DRAWING NO.: GHS034234; FOR OIL PUMP ASSEMBLY, TYPE: HG-R2T-42; 4000 LI/HR CAP. TAG: OP-C13; MFR: KOSAKA LABORATORY LTD. | PC |  |  | FUJI TRADING CO., LTD. | Url Not Found |  | KOSAKA LABORATORY LTD | 753 | [8 empty] | FUJI TRADING CO., LTD. |  | OIL PUMP ASSEMBLY,4000 LI/HR CAP | HG-R2T-42 | KOSAKA LABORATORY LTD | GHS034234 |  |  |  | Cleansed | GASKET | NO MODIFIER | TYPE |  | NOMINAL SIZE |  | INSIDE DIAMETER |  | OUTSIDE DIAMETER |  | THICKNESS |  | MATERIAL |  | PRESSURE CLASS/RATING |  | TEMPERATURE RATING |  | HAZARD CLASS |  | CERTIFICATION/STANDARD |  | ADDITIONAL FEATURES EN | PSRLT-7.44-MN,TAG: OP-C13 | ADDITIONAL FEATURES ES |  | ADDITIONAL FEATURES FR | [35 empty] | Production Completed
STP_005 | Data Enrichment | SYC | SYC | OK | 2022-11-24 | 2022-12-01 |  | PASAR_10416 | 039707 | PSR039707 | CONSUMABLES | B | V1 | 3000 | ERSA | OTHERS | PSRLT-7.44-MN-GASKET, P/N 801, REFERENCE DRAWING NO.: GHS034234; FOR OIL PUMP ASSEMBLY, TYPE: HG-R2T-42; 4000 LI/HR CAP. TAG: OP-C13; MFR: KOSAKA LABORATORY LTD. | PSRLT-7.44-MN-GASKET, P/N 801, REFERENCE DRAWING NO.: GHS034234; FOR OIL PUMP ASSEMBLY, TYPE: HG-R2T-42; 4000 LI/HR CAP. TAG: OP-C13; MFR: KOSAKA LABORATORY LTD. | PC |  |  | FUJI TRADING CO., LTD. | Url Not Found |  | KOSAKA LABORATORY LTD | 801 | [8 empty] | FUJI TRADING CO., LTD. |  | OIL PUMP ASSEMBLY,4000 LI/HR CAP | HG-R2T-42 | KOSAKA LABORATORY LTD | GHS034234 |  |  |  | Cleansed | GASKET | NO MODIFIER | TYPE |  | NOMINAL SIZE |  | INSIDE DIAMETER |  | OUTSIDE DIAMETER |  | THICKNESS |  | MATERIAL |  | PRESSURE CLASS/RATING |  | TEMPERATURE RATING |  | HAZARD CLASS |  | CERTIFICATION/STANDARD |  | ADDITIONAL FEATURES EN | PSRLT-7.44-MN,TAG: OP-C13 | ADDITIONAL FEATURES ES |  | ADDITIONAL FEATURES FR | [35 empty] | Production Completed
STP_005 | Data Enrichment | SYC | SYC | OK | 2022-11-24 | 2022-12-01 |  | PASAR_10417 | 039708 | PSR039708 | CONSUMABLES | B | V1 | 3000 | ERSA | OTHERS | PSRLT-7.44-MN-GASKET, P/N 802, REFERENCE DRAWING NO.: GHS034234; FOR OIL PUMP ASSEMBLY, TYPE: HG-R2T-42; 4000 LI/HR CAP. TAG: OP-C13; MFR: KOSAKA LABORATORY LTD. | PSRLT-7.44-MN-GASKET, P/N 802, REFERENCE DRAWING NO.: GHS034234; FOR OIL PUMP ASSEMBLY, TYPE: HG-R2T-42; 4000 LI/HR CAP. TAG: OP-C13; MFR: KOSAKA LABORATORY LTD. | PC |  |  | FUJI TRADING CO., LTD. | Url Not Found |  | KOSAKA LABORATORY LTD | 802 | [8 empty] | FUJI TRADING CO., LTD. |  | OIL PUMP ASSEMBLY,4000 LI/HR CAP | HG-R2T-42 | KOSAKA LABORATORY LTD | GHS034234 |  |  |  | Cleansed | GASKET | NO MODIFIER | TYPE |  | NOMINAL SIZE |  | INSIDE DIAMETER |  | OUTSIDE DIAMETER |  | THICKNESS |  | MATERIAL |  | PRESSURE CLASS/RATING |  | TEMPERATURE RATING |  | HAZARD CLASS |  | CERTIFICATION/STANDARD |  | ADDITIONAL FEATURES EN | PSRLT-7.44-MN,TAG: OP-C13 | ADDITIONAL FEATURES ES |  | ADDITIONAL FEATURES FR | [35 empty] | Production Completed
STP_005 | Data Enrichment | SYC | SYC | OK | 2022-11-24 | 2022-12-01 |  | PASAR_10453 | 946094 | PSR946094 | CONSUMABLES | B | V1 | 1825 | ERSA | OTHERS | PSRLT-7.54-MN-GASKET, SHEET, 3.2 mm THICKNESS x 3200 mm WIDE x 6 m LONG, HYPALON, FOR METAL FRP PVC, TEMP RAGE: <60 DEG C AT WEAK ACID/SO2 GAS | PSRLT-7.54-MN-GASKET, SHEET, 3.2 mm THICKNESS x 3200 mm WIDE x 6 m LONG, HYPALON, FOR METAL FRP PVC, TEMP RAGE: <60 DEG C AT WEAK ACID/SO2 GAS | SH |  |  | AMERICAN PACKING INDUSTRIES (PHILS.) CORP. | Url Not Found | [11 empty] | AMERICAN PACKING INDUSTRIES (PHILS.) CORP. | [8 empty] | Cleansed | SHEET | GASKET | TYPE |  | LENGTH | 6 M | WIDTH | 3200 MM | THICKNESS | 3.2 MM | MATERIAL | HYPALON | PRESSURE CLASS/RATING |  | TEMPERATURE RATING | 60 DEG C AT WEAK ACID/SO2 GAS | HAZARD CLASS |  | CERTIFICATION/STANDARD |  | ADDITIONAL FEATURES EN | PSRLT-7.54-MN,FOR METAL FRP PVC | ADDITIONAL FEATURES ES |  | ADDITIONAL FEATURES FR | [37 empty] | Production Completed
STP_005 | Data Enrichment | SYC | SYC | OK | 2022-11-24 | 2022-12-01 |  | PASAR_10479 | 101345 | PSR101345 | CONSUMABLES | B | V1 | 1825 | ERSA | OTHERS | PSRLT-7.5-MN-GASKET, SHEET, NON-ASBESTOS, NO. 1120, 1.5 MM THICK X 1270 MM WIDE X 1270 MM LONG; MATERIAL: COMBINATION OF EXPANDED GRAPHITE AND ARAMID; OPERATING TEMPERATURE: -200 DEG C TO 260 DEG C; MAXIMUM PRESSURE: 4 MPa; BRAND: TOMBO | PSRLT-7.5-MN-GASKET, SHEET, NON-ASBESTOS, NO. 1120, 1.5 MM THICK X 1270 MM WIDE X 1270 MM LONG; MATERIAL: COMBINATION OF EXPANDED GRAPHITE AND ARAMID; OPERATING TEMPERATURE: -200 DEG C TO 260 DEG C; MAXIMUM PRESSURE: 4 MPa; BRAND: TOMBO | SH |  |  | FUJI TRADING CO., LTD. | Url Not Found | [11 empty] | FUJI TRADING CO., LTD. | [8 empty] | Cleansed | SHEET | GASKET | TYPE |  | LENGTH | 1270 MM | WIDTH | 1270 MM | THICKNESS | 1.5 MM | MATERIAL | NON-ASBESTOS,COMBINATION OF EXPANDED GRAPHITE AND ARAMID | PRESSURE CLASS/RATING | 4 MPA | TEMPERATURE RATING | -200 TO 260 DEG C | HAZARD CLASS |  | CERTIFICATION/STANDARD |  | ADDITIONAL FEATURES EN | PSRLT-7.5-MN,BRAND: TOMBO NO. 1120 | ADDITIONAL FEATURES ES |  | ADDITIONAL FEATURES FR | [37 empty] | Production Completed
STP_005 | Data Enrichment | SYC | SYC | OK | 2022-11-24 | 2022-12-01 |  | PASAR_10503 | 102528 | PSR102528 | CONSUMABLES | B | V1 | 1825 | ERSA | OTHERS | PSRLT-7.64-MN-GASKET, SHEET, NON-ASBESTOS, NO. 1120, 1.0 mm THICK X 1270 mm WIDE X 1270 mm LONG; MATERIAL: COMBINATION OF EXPANDED GRAPHITE AND ARAMID; OPERATING TEMPERATURE: -200 DEG C TO 260 DEG C; MAXIMUM PRESSURE: 4 MPa; BRAND: TOMBO | PSRLT-7.64-MN-GASKET, SHEET, NON-ASBESTOS, NO. 1120, 1.0 mm THICK X 1270 mm WIDE X 1270 mm LONG; MATERIAL: COMBINATION OF EXPANDED GRAPHITE AND ARAMID; OPERATING TEMPERATURE: -200 DEG C TO 260 DEG C; MAXIMUM PRESSURE: 4 MPa; BRAND: TOMBO | SH |  |  | AMERICAN PACKING INDUSTRIES (PHILS.) CORP. | Url Not Found | [11 empty] | AMERICAN PACKING INDUSTRIES (PHILS.) CORP. | [8 empty] | Cleansed | SHEET | GASKET | TYPE |  | LENGTH | 1270 MM | WIDTH | 1270 MM | THICKNESS | 1 MM | MATERIAL | NON-ASBESTOS,COMBINATION OF EXPANDED GRAPHITE AND ARAMID | PRESSURE CLASS/RATING | 4 MPA | TEMPERATURE RATING | -200 TO 260 DEG C | HAZARD CLASS |  | CERTIFICATION/STANDARD |  | ADDITIONAL FEATURES EN | PSRLT-7.64-MN,BRAND: TOMBO NO. 1120 | ADDITIONAL FEATURES ES |  | ADDITIONAL FEATURES FR | [37 empty] | Production Completed
STP_005 | Data Enrichment | SYC | SYC | OK | 2022-11-24 | 2022-12-01 |  | PASAR_10743 | 028377 | PSR028377 | CONSUMABLES | B | V1 | 1825 | ERSA | OTHERS | PSRLT-8.73-MN-GASKET, 1xØ160/120, KLINGERSIL C-4430, OUTOTEC MATERIAL NO.: N048046951, POSITION NO.: 17, DRAWING NO: 636/220-P23-Q3-005; FOR CENTRAL JET DISTRIBUTOR ASSEMBLY, MFR: OUTOTEC | PSRLT-8.73-MN-GASKET, 1xØ160/120, KLINGERSIL C-4430, OUTOTEC MATERIAL NO.: N048046951, POSITION NO.: 17, DRAWING NO: 636/220-P23-Q3-005; FOR CENTRAL JET DISTRIBUTOR ASSEMBLY, MFR: OUTOTEC | PC |  |  |  | Url Not Found |  | OUTOTEC | [14 empty] | 636/220-P23-Q3-005 |  |  | POS: 17 | Cleansed | GASKET | NO MODIFIER | TYPE |  | NOMINAL SIZE |  | INSIDE DIAMETER | 120 MM | OUTSIDE DIAMETER | 160 MM | THICKNESS | 1 MM | MATERIAL | KLINGERSIL C-4430 | PRESSURE CLASS/RATING |  | TEMPERATURE RATING |  | HAZARD CLASS |  | CERTIFICATION/STANDARD |  | ADDITIONAL FEATURES EN | PSRLT-8.73-MN,MATERIAL NO: N048046951,FOR CENTRAL JET DISTRIBUTOR ASSEMBLY | ADDITIONAL FEATURES ES |  | ADDITIONAL FEATURES FR | [35 empty] | Production Completed
STP_005 | Data Enrichment | SYC | SYC | OK | 2022-11-24 | 2022-12-01 |  | PASAR_10831 | 946098 | PSR946098 | CONSUMABLES | B | V1 | 1825 | ERSA | OTHERS | PSRLT-8-MN-GASKET, SHEET, 3.2 mm THICKNESS x 3200 mm WIDE x 6 m LONG, ASBESTOS-SBR RUBBER, FOR METAL TO METAL, TEMP RAGE: 250°C - 600 °C AT DRY SO2/SO3 GAS, BRAND: DURABLA BLACK | PSRLT-8-MN-GASKET, SHEET, 3.2 mm THICKNESS x 3200 mm WIDE x 6 m LONG, ASBESTOS-SBR RUBBER, FOR METAL TO METAL, TEMP RAGE: 250°C - 600 °C AT DRY SO2/SO3 GAS, BRAND: DURABLA BLACK | SH |  |  | I AND A TRADING | Url Not Found | [11 empty] | I AND A TRADING | [8 empty] | Cleansed | SHEET | GASKET | TYPE |  | LENGTH | 6 M | WIDTH | 3200 MM | THICKNESS | 3.2 MM | MATERIAL | ASBESTOS-SBR RUBBER | PRESSURE CLASS/RATING |  | TEMPERATURE RATING | 250 TO 600 DEG C AT DRY SO2/SO3 GAS | HAZARD CLASS |  | CERTIFICATION/STANDARD |  | ADDITIONAL FEATURES EN | PSRLT-8-MN,FOR METAL TO METAL,BRAND: DURABLA BLACK | ADDITIONAL FEATURES ES |  | ADDITIONAL FEATURES FR | [37 empty] | Production Completed
STP_005 | Data Enrichment | SYC | SYC | OK | 2022-11-24 | 2022-11-24 |  | PASAR_3353 | 011587 | PSR011587 | CONSUMABLES | C | PD | 1825 | ERSA | OTHERS | END PLATE GASKET - I, P/N 32330-2754-3, MATERIAL: EPDM, TYPE: GLUED, FOR PLATE HEAT EXCHANGER MODEL MA30-MFG, SERIAL NO. 30104-49375/-49376, MFR: ALFA LAVAL LUND AB | END PLATE GASKET - I, P/N 32330-2754-3, MATERIAL: EPDM, TYPE: GLUED, FOR PLATE HEAT EXCHANGER MODEL MA30-MFG, SERIAL NO. 30104-49375/-49376, MFR: ALFA LAVAL LUND AB | PC | P/N: 32330-2754-3 | ALFA LAVAL |  | https://www.zauba.com/import-EPDM+GASKET/hs-code-4016-hs-code.html |  | ALFA LAVAL | 32330-2754-3 | [10 empty] | PLATE HEAT EXCHANGER | MA30-MFG | ALFA LAVAL LUND AB |  |  | 30104-49375/-49376 |  | Cleansed | GASKET | NO MODIFIER | TYPE | END PLATE-I,GLUED | NOMINAL SIZE |  | INSIDE DIAMETER |  | OUTSIDE DIAMETER |  | THICKNESS |  | MATERIAL | EPDM | PRESSURE CLASS/RATING |  | TEMPERATURE RATING |  | HAZARD CLASS |  | CERTIFICATION/STANDARD |  | ADDITIONAL FEATURES EN |  | ADDITIONAL FEATURES ES |  | ADDITIONAL FEATURES FR | [35 empty] | Production Completed
STP_005 | Data Enrichment | SYC | SYC | OK | 2022-11-24 | 2022-11-24 |  | PASAR_3354 | 011586 | PSR011586 | CONSUMABLES | C | PD | 1825 | ERSA | OTHERS | END PLATE GASKET-II, P/N 32330-2754-3, MATERIAL: EPDM, TYPE: GLUED, FOR PLATE HEAT EXCHANGER MODEL MA30-MFG, SERIAL NO. 30104-49375/-49376, MFR: ALFA LAVAL LUND AB | END PLATE GASKET-II, P/N 32330-2754-3, MATERIAL: EPDM, TYPE: GLUED, FOR PLATE HEAT EXCHANGER MODEL MA30-MFG, SERIAL NO. 30104-49375/-49376, MFR: ALFA LAVAL LUND AB | PC | P/N: 32330-2754-3 | ALFA LAVAL | ALFA LAVAL PHILIPPINES INC | https://www.zauba.com/import-EPDM+GASKET/hs-code-4016-hs-code.html |  | ALFA LAVAL | 32330-2754-3 | [8 empty] | ALFA LAVAL PHILIPPINES INC |  | PLATE HEAT EXCHANGER | MA30-MFG | ALFA LAVAL LUND AB |  |  | 30104-49375/-49376 |  | Cleansed | GASKET | NO MODIFIER | TYPE | END PLATE-II,GLUED | NOMINAL SIZE |  | INSIDE DIAMETER |  | OUTSIDE DIAMETER |  | THICKNESS |  | MATERIAL | EPDM | PRESSURE CLASS/RATING |  | TEMPERATURE RATING |  | HAZARD CLASS |  | CERTIFICATION/STANDARD |  | ADDITIONAL FEATURES EN |  | ADDITIONAL FEATURES ES |  | ADDITIONAL FEATURES FR | [35 empty] | Production Completed
STP_005 | Data Enrichment | SYC | SYC | OK | 2022-11-24 | 2022-11-24 |  | PASAR_3778 | 052338 | PSR052338 | CONSUMABLES | C | PD | 1825 | ERSA | OTHERS | PSRLT-5.91-MN-GASKET FOR OUTLET PIPE, P/N 55, MODEL NO.: 80FDU-30-45/35-C3, DWG NO.: FDU40C3.0, FOR PU-0510-WD-03, MFR: YIXING LINGGU PLASTIC EQUIPMENT CO. | GASKET FOR OUTLET PIPE, P/N 55, MODEL NO.: 80FDU-30-45/35-C3, DWG NO.: FDU40C3.0, FOR PU-0510-WD-03, MFR: YIXING LINGGU PLASTIC EQUIPMENT CO. | PC |  |  |  | Url Not Found |  | YIXING LINGGU PLASTIC EQUIPMENT CO | 55 | [13 empty] | FDU40C3.0 |  |  |  | Cleansed | GASKET | NO MODIFIER | TYPE |  | NOMINAL SIZE |  | INSIDE DIAMETER |  | OUTSIDE DIAMETER |  | THICKNESS |  | MATERIAL |  | PRESSURE CLASS/RATING |  | TEMPERATURE RATING |  | HAZARD CLASS |  | CERTIFICATION/STANDARD |  | ADDITIONAL FEATURES EN | FOR OUTLET PIPE,MODEL NO: 80FDU-30-45/35-C3,FOR PU-0510-WD-03 | ADDITIONAL FEATURES ES |  | ADDITIONAL FEATURES FR | [35 empty] | Production Completed
STP_005 | Data Enrichment | SYC | SYC | OK | 2022-11-24 | 2022-11-24 |  | PASAR_3796 | 700043 | PSR700043 | CONSUMABLES | A | PD | 1825 | ERSA | OTHERS | GASKET V, P/N 278-4693, CATERPILLAR | GASKET V, P/N 278-4693, CATERPILLAR | PC | 278-4693 | CATERPILLAR |  | https://parts.cat.com/en/catcorp/278-4693 |  | CATERPILLAR | 278-4693 | [17 empty] | Cleansed | GASKET | NO MODIFIER | TYPE | V | NOMINAL SIZE |  | INSIDE DIAMETER |  | OUTSIDE DIAMETER |  | THICKNESS |  | MATERIAL |  | PRESSURE CLASS/RATING |  | TEMPERATURE RATING |  | HAZARD CLASS |  | CERTIFICATION/STANDARD |  | ADDITIONAL FEATURES EN |  | ADDITIONAL FEATURES ES |  | ADDITIONAL FEATURES FR | [35 empty] | Production Completed
STP_005 | Data Enrichment | SYC | SYC | OK | 2022-11-24 | 2022-11-24 |  | PASAR_3797 | 048842 | PSR048842 | CONSUMABLES | C | PD | 1825 | ERSA | OTHERS | GASKET, (FROM PNEUMATIC VALVE TO GAS UNIT INLET), FOR OXYGEN COMPRESSOR, TYPE: WT3-400G-0L, ORDER NO.: TH-16-2200; MFR: KAJI TECH. CORPORATION | GASKET, (FROM PNEUMATIC VALVE TO GAS UNIT INLET), FOR OXYGEN COMPRESSOR, TYPE: WT3-400G-0L, ORDER NO.: TH-16-2200; MFR: KAJI TECH. CORPORATION | PC |  |  |  | Url Not Found | [13 empty] | OXYGEN COMPRESSOR | WT3-400G-0L | KAJI TECH. CORPORATION |  |  |  |  | Cleansed | GASKET | NO MODIFIER | TYPE |  | NOMINAL SIZE |  | INSIDE DIAMETER |  | OUTSIDE DIAMETER |  | THICKNESS |  | MATERIAL |  | PRESSURE CLASS/RATING |  | TEMPERATURE RATING |  | HAZARD CLASS |  | CERTIFICATION/STANDARD |  | ADDITIONAL FEATURES EN | FROM PNEUMATIC VALVE TO GAS UNIT INLET,ORDER NO: TH-16-2200 | ADDITIONAL FEATURES ES |  | ADDITIONAL FEATURES FR | [35 empty] | Production Completed
STP_005 | Data Enrichment | SYC | SYC | OK | 2022-11-24 | 2022-11-24 |  | PASAR_3798 | 048841 | PSR048841 | CONSUMABLES | C | PD | 1825 | ERSA | OTHERS | GASKET, (GAS UNIT OUTLET), FOR OXYGEN COMPRESSOR, TYPE: WT3-400G-0L, ORDER NO.: TH-16-2200; MFR: KAJI TECH. CORPORATION | GASKET, (GAS UNIT OUTLET), FOR OXYGEN COMPRESSOR, TYPE: WT3-400G-0L, ORDER NO.: TH-16-2200; MFR: KAJI TECH. CORPORATION | PC |  |  |  | Url Not Found |  | KAJI TECH. CORPORATION | [11 empty] | OXYGEN COMPRESSOR | WT3-400G-0L | KAJI TECH. CORPORATION |  |  |  |  | Cleansed | GASKET | NO MODIFIER | TYPE | GAS UNIT OUTLET | NOMINAL SIZE |  | INSIDE DIAMETER |  | OUTSIDE DIAMETER |  | THICKNESS |  | MATERIAL |  | PRESSURE CLASS/RATING |  | TEMPERATURE RATING |  | HAZARD CLASS |  | CERTIFICATION/STANDARD |  | ADDITIONAL FEATURES EN | ORDER NO: TH-16-2200 | ADDITIONAL FEATURES ES |  | ADDITIONAL FEATURES FR | [35 empty] | Production Completed
STP_005 | Data Enrichment | SYC | SYC | OK | 2022-11-24 | 2022-11-24 |  | PASAR_3799 | 048840 | PSR048840 | CONSUMABLES | C | PD | 1825 | ERSA | OTHERS | GASKET, (PRESSURE CONTROL VALVE, BYPASS VALVE OUTLET), FOR OXYGEN COMPRESSOR, TYPE: WT3-400G-0L, ORDER NO.: TH-16-2200; MFR: KAJI TECH. CORPORATION | GASKET, (PRESSURE CONTROL VALVE, BYPASS VALVE OUTLET), FOR OXYGEN COMPRESSOR, TYPE: WT3-400G-0L, ORDER NO.: TH-16-2200; MFR: KAJI TECH. CORPORATION | PC |  |  |  | Url Not Found |  | KAJI TECH. CORPORATION | [11 empty] | OXYGEN COMPRESSOR | WT3-400G-0L | KAJI TECH. CORPORATION |  |  |  |  | Cleansed | GASKET | NO MODIFIER | TYPE | PRESSURE CONTROL VALVE,BYPASS VALVE OUTLET | NOMINAL SIZE |  | INSIDE DIAMETER |  | OUTSIDE DIAMETER |  | THICKNESS |  | MATERIAL |  | PRESSURE CLASS/RATING |  | TEMPERATURE RATING |  | HAZARD CLASS |  | CERTIFICATION/STANDARD |  | ADDITIONAL FEATURES EN | ORDER NO: TH-16-2200 | ADDITIONAL FEATURES ES |  | ADDITIONAL FEATURES FR | [35 empty] | Production Completed
STP_005 | Data Enrichment | SYC | SYC | OK | 2022-11-24 | 2022-11-24 |  | PASAR_3800 | 048838 | PSR048838 | CONSUMABLES | C | PD | 1825 | ERSA | OTHERS | GASKET, (VENT), FOR OXYGEN COMPRESSOR, TYPE: WT3-400G-0L, ORDER NO.: TH-16-2200; MFR: KAJI TECH. CORPORATION | GASKET, (VENT), FOR OXYGEN COMPRESSOR, TYPE: WT3-400G-0L, ORDER NO.: TH-16-2200; MFR: KAJI TECH. CORPORATION | PC |  |  |  | Url Not Found |  | KAJI TECH. CORPORATION | [11 empty] | OXYGEN COMPRESSOR | WT3-400G-0L | KAJI TECH. CORPORATION |  |  |  |  | Cleansed | GASKET | NO MODIFIER | TYPE | VENT | NOMINAL SIZE |  | INSIDE DIAMETER |  | OUTSIDE DIAMETER |  | THICKNESS |  | MATERIAL |  | PRESSURE CLASS/RATING |  | TEMPERATURE RATING |  | HAZARD CLASS |  | CERTIFICATION/STANDARD |  | ADDITIONAL FEATURES EN | ORDER NO: TH-16-2200 | ADDITIONAL FEATURES ES |  | ADDITIONAL FEATURES FR | [35 empty] | Production Completed
STP_005 | Data Enrichment | SYC | SYC | OK | 2022-11-24 | 2022-11-24 |  | PASAR_3801 | 027574 | PSR027574 | CONSUMABLES | B | PD | 1825 | ERSA | OTHERS | GASKET, 0.4 mm THICK, P/N P5474E-00, MATERIAL: AROMATIC RUBBER, SPARE CODE: A0302.1.13.8, REFERNCE DRAWING NO.: CN0536-NP-P-OM-0010; FOR 300 mm BULKHEAD DOME VALVE, CONCENTRATE PNEUMATIC CONVEYING SYSTEM, Q: 130 t/h, | GASKET, 0.4 mm THICK, P/N P5474E-00, MATERIAL: AROMATIC RUBBER, SPARE CODE: A0302.1.13.8, REFERNCE DRAWING NO.: CN0536-NP-P-OM-0010; FOR 300 mm BULKHEAD DOME VALVE, CONCENTRATE PNEUMATIC CONVEYING SYSTEM, Q: 130 t/h, MFR: BEINJING NMT PNEUMATIC TRANSPORT TECH. CO. LTD. | PC |  |  |  | https://macedonia-english.usaron.com/amp/P5474E_00-Price-Clyde-1224597-33205 |  | BEINJING NMT PNEUMATIC TRANSPORT TECH. CO. LTD. | P5474E-00 | [10 empty] | BULKHEAD DOME VALVE 300 mm, CONCENTRATE PNEUMATIC CONVEYING SYSTEM,Q: 130 t/h |  | BEINJING NMT PNEUMATIC TRANSPORT TECH. CO. LTD. | CN0536-NP-P-OM-0010 |  |  |  | Cleansed | GASKET | NO MODIFIER | TYPE |  | NOMINAL SIZE |  | INSIDE DIAMETER |  | OUTSIDE DIAMETER |  | THICKNESS | 0.4 MM | MATERIAL | AROMATIC RUBBER | PRESSURE CLASS/RATING |  | TEMPERATURE RATING |  | HAZARD CLASS |  | CERTIFICATION/STANDARD |  | ADDITIONAL FEATURES EN | SPARE CODE: A0302.1.13.8 | ADDITIONAL FEATURES ES |  | ADDITIONAL FEATURES FR | [35 empty] | Production Completed
STP_005 | Data Enrichment | SYC | SYC | OK | 2022-11-24 | 2022-11-24 |  | PASAR_3803 | 027575 | PSR027575 | CONSUMABLES | B | PD | 1825 | ERSA | OTHERS | GASKET, 0.8 mm THICK, P/N P5469E-00, MATERIAL: AROMATIC RUBBER, SPARE CODE: A0302.1.13.9, REFERNCE DRAWING NO.: CN0536-NP-P-OM-0010; FOR 300 mm BULKHEAD DOME VALVE, CONCENTRATE PNEUMATIC CONVEYING SYSTEM, Q: 130 t/h, | GASKET, 0.8 mm THICK, P/N P5469E-00, MATERIAL: AROMATIC RUBBER, SPARE CODE: A0302.1.13.9, REFERNCE DRAWING NO.: CN0536-NP-P-OM-0010; FOR 300 mm BULKHEAD DOME VALVE, CONCENTRATE PNEUMATIC CONVEYING SYSTEM, Q: 130 t/h, MFR: BEINJING NMT PNEUMATIC TRANSPORT TECH. CO. LTD. | PC |  |  |  | https://www.volza.com/p/top-plate/import/coo-united-kingdom/ |  | BEINJING NMT PNEUMATIC TRANSPORT TECH. CO. LTD. | P5469E-00 | [10 empty] | BULKHEAD DOME VALVE 300 mm, CONCENTRATE PNEUMATIC CONVEYING SYSTEM,Q: 130 t/h |  | BEINJING NMT PNEUMATIC TRANSPORT TECH. CO. LTD. | CN0536-NP-P-OM-0010 |  |  |  | Cleansed | GASKET | NO MODIFIER | TYPE |  | NOMINAL SIZE |  | INSIDE DIAMETER |  | OUTSIDE DIAMETER |  | THICKNESS | 0.8 MM | MATERIAL | AROMATIC RUBBER | PRESSURE CLASS/RATING |  | TEMPERATURE RATING |  | HAZARD CLASS |  | CERTIFICATION/STANDARD |  | ADDITIONAL FEATURES EN | SPARE CODE: A0302.1.13.9 | ADDITIONAL FEATURES ES |  | ADDITIONAL FEATURES FR | [35 empty] | Production Completed
STP_005 | Data Enrichment | SYC | SYC | OK | 2022-11-24 | 2022-11-24 |  | PASAR_3804 | 027576 | PSR027576 | CONSUMABLES | B | PD | 1825 | ERSA | OTHERS | GASKET, 1.5 mm THICK, P/N P5464E-00, MATERIAL: AROMATIC RUBBER, SPARE CODE: A0302.1.13.10, REFERNCE DRAWING NO.: CN0536-NP-P-OM-0010; FOR 300 mm BULKHEAD DOME VALVE, CONCENTRATE PNEUMATIC CONVEYING SYSTEM, Q: 130 t/h, | GASKET, 1.5 mm THICK, P/N P5464E-00, MATERIAL: AROMATIC RUBBER, SPARE CODE: A0302.1.13.10, REFERNCE DRAWING NO.: CN0536-NP-P-OM-0010; FOR 300 mm BULKHEAD DOME VALVE, CONCENTRATE PNEUMATIC CONVEYING SYSTEM, Q: 130 t/h, MFR: BEINJING NMT PNEUMATIC TRANSPORT TECH. CO. LTD. | PC |  |  |  | https://www.radward.com/clyde/p5464e-00 |  | BEINJING NMT PNEUMATIC TRANSPORT TECH. CO. LTD. | P5464E-00 | [10 empty] | BULKHEAD DOME VALVE 300 mm, CONCENTRATE PNEUMATIC CONVEYING SYSTEM,Q: 130 t/h |  | BEINJING NMT PNEUMATIC TRANSPORT TECH. CO. LTD. | CN0536-NP-P-OM-0010 |  |  |  | Cleansed | GASKET | NO MODIFIER | TYPE |  | NOMINAL SIZE |  | INSIDE DIAMETER |  | OUTSIDE DIAMETER |  | THICKNESS | 1.5 MM | MATERIAL | AROMATIC RUBBER | PRESSURE CLASS/RATING |  | TEMPERATURE RATING |  | HAZARD CLASS |  | CERTIFICATION/STANDARD |  | ADDITIONAL FEATURES EN | SPARE CODE: A0302.1.13.10 | ADDITIONAL FEATURES ES |  | ADDITIONAL FEATURES FR | [35 empty] | Production Completed
STP_005 | Data Enrichment | SYC | SYC | OK | 2022-11-24 | 2022-11-24 |  | PASAR_3812 | 048800 | PSR048800 | CONSUMABLES | C | PD | 1825 | ERSA | OTHERS | GASKET, 150 X 22 DIA., P/N 16FG00482-01, FOR OXYGEN COMPRESSOR, TYPE: WT3-400G-0L, ORDER NO.: TH-16-2200; MFR: KAJI TECH. CORPORATION | GASKET, 150 X 22 DIA., P/N 16FG00482-01, FOR OXYGEN COMPRESSOR, TYPE: WT3-400G-0L, ORDER NO.: TH-16-2200; MFR: KAJI TECH. CORPORATION | PC |  |  |  | Url Not Found |  | KAJI TECH. CORPORATION | 16FG00482-01 | [10 empty] | OXYGEN COMPRESSOR | WT3-400G-0L | KAJI TECH. CORPORATION |  |  |  |  | Cleansed | GASKET | NO MODIFIER | TYPE |  | NOMINAL SIZE |  | INSIDE DIAMETER | 22 MM | OUTSIDE DIAMETER | 150 MM | THICKNESS |  | MATERIAL |  | PRESSURE CLASS/RATING |  | TEMPERATURE RATING |  | HAZARD CLASS |  | CERTIFICATION/STANDARD |  | ADDITIONAL FEATURES EN | ORDER NO: TH-16-2200 | ADDITIONAL FEATURES ES |  | ADDITIONAL FEATURES FR | [35 empty] | Production Completed
STP_005 | Data Enrichment | SYC | SYC | OK | 2022-11-24 | 2022-11-24 |  | PASAR_3813 | 048774 | PSR048774 | CONSUMABLES | C | PD | 1825 | ERSA | OTHERS | GASKET, 150 X 24 X 2T, P/N 65700148, FOR OXYGEN COMPRESSOR, TYPE: WT3-400G-0L, ORDER NO.: TH-16-2200; MFR: KAJI TECH. CORPORATION | GASKET, 150 X 24 X 2T, P/N 65700148, FOR OXYGEN COMPRESSOR, TYPE: WT3-400G-0L, ORDER NO.: TH-16-2200; MFR: KAJI TECH. CORPORATION | PC |  |  |  | Url Not Found |  | KAJI TECH. CORPORATION | 65700148 | [10 empty] | OXYGEN COMPRESSOR | WT3-400G-0L | KAJI TECH. CORPORATION |  |  |  |  | Cleansed | GASKET | NO MODIFIER | TYPE |  | NOMINAL SIZE |  | INSIDE DIAMETER | 24 MM | OUTSIDE DIAMETER | 150 MM | THICKNESS | 2 MM | MATERIAL |  | PRESSURE CLASS/RATING |  | TEMPERATURE RATING |  | HAZARD CLASS |  | CERTIFICATION/STANDARD |  | ADDITIONAL FEATURES EN | ORDER NO: TH-16-2200 | ADDITIONAL FEATURES ES |  | ADDITIONAL FEATURES FR | [35 empty] | Production Completed
STP_005 | Data Enrichment | SYC | SYC | OK | 2022-11-24 | 2022-11-24 |  | PASAR_3814 | 048839 | PSR048839 | CONSUMABLES | C | PD | 1825 | ERSA | OTHERS | GASKET, 160 X 24 DIA., P/N 16FG00482-03, FOR OXYGEN COMPRESSOR, TYPE: WT3-400G-0L, ORDER NO.: TH-16-2200; MFR: KAJI TECH. CORPORATION | GASKET, 160 X 24 DIA., P/N 16FG00482-03, FOR OXYGEN COMPRESSOR, TYPE: WT3-400G-0L, ORDER NO.: TH-16-2200; MFR: KAJI TECH. CORPORATION | PC |  |  |  | Url Not Found |  | KAJI TECH. CORPORATION | 16FG00482-03 | [10 empty] | OXYGEN COMPRESSOR | WT3-400G-0L | KAJI TECH. CORPORATION |  |  |  |  | Cleansed | GASKET | NO MODIFIER | TYPE |  | NOMINAL SIZE |  | INSIDE DIAMETER | 160 MM | OUTSIDE DIAMETER | 24 MM | THICKNESS |  | MATERIAL |  | PRESSURE CLASS/RATING |  | TEMPERATURE RATING |  | HAZARD CLASS |  | CERTIFICATION/STANDARD |  | ADDITIONAL FEATURES EN | ORDER NO: TH-16-2200 | ADDITIONAL FEATURES ES |  | ADDITIONAL FEATURES FR | [35 empty] | Production Completed
STP_005 | Data Enrichment | SYC | SYC | OK | 2022-11-24 | 2022-11-24 |  | PASAR_3839 | 903642 | PSR903642 | CONSUMABLES | B | V1 | 1825 | ERSA | OTHERS | GASKET, BEARING ASSEMBLY, P/N 6915259343, POS 0045, LINDE EXPANSION TURBINE TYPE ETF 125 NS, REFERENCE DRAWING NO. 6915258338, MAKER: ATLAS COPCO | GASKET, BEARING ASSEMBLY, P/N 6915259343, POS 0045, LINDE EXPANSION TURBINE TYPE ETF 125 NS, REFERENCE DRAWING NO. 6915258338, MAKER: ATLAS COPCO | PC | 6915259343 | ATLAS COPCO |  | Url Not Found |  | ATLAS COPCO | 6915259343 | [10 empty] | LINDE EXPANSION TURBINE | ETF 125 NS | ATLAS COPCO | 6915258338 |  |  | POS: 0045 | Cleansed | GASKET | NO MODIFIER | TYPE | BEARING ASSEMBLY | NOMINAL SIZE |  | INSIDE DIAMETER |  | OUTSIDE DIAMETER |  | THICKNESS |  | MATERIAL |  | PRESSURE CLASS/RATING |  | TEMPERATURE RATING |  | HAZARD CLASS |  | CERTIFICATION/STANDARD |  | ADDITIONAL FEATURES EN |  | ADDITIONAL FEATURES ES |  | ADDITIONAL FEATURES FR | [35 empty] | Production Completed
STP_005 | Data Enrichment | SYC | SYC | OK | 2022-11-24 | 2022-11-24 |  | PASAR_3840 | 436068 | PSR436068 | CONSUMABLES | B | V1 | 1825 | ERSA | OTHERS | GASKET, BEARING ASSEMBLY, POS. 0013, P/N 6915277985, FOR LINDE EXPANSION TURBINE TYPE ETF 125 NS, MACHINE NOS. 15-2946/15-2947, REFERENCE DWG. NO. 6915258338, MFR: ATLAS COPCO ENERGAS GmbH, GERMANY | GASKET, BEARING ASSEMBLY, POS. 0013, P/N 6915277985, FOR LINDE EXPANSION TURBINE TYPE ETF 125 NS, MACHINE NOS. 15-2946/15-2947, REFERENCE DWG. NO. 6915258338, MFR: ATLAS COPCO ENERGAS GmbH, GERMANY | PC | 6915277985 | ATLAS COPCO | ATLAS COPCO (THAILAND) LTD | Url Not Found |  | ATLAS COPCO | 6915277985 | [8 empty] | ATLAS COPCO (THAILAND) LTD |  | LINDE EXPANSION TURBINE | ETF 125 NS | ATLAS COPCO | 6915258338 |  |  | POS: 0013 | Cleansed | GASKET | NO MODIFIER | TYPE | BEARING ASSEMBLY | NOMINAL SIZE |  | INSIDE DIAMETER |  | OUTSIDE DIAMETER |  | THICKNESS |  | MATERIAL |  | PRESSURE CLASS/RATING |  | TEMPERATURE RATING |  | HAZARD CLASS |  | CERTIFICATION/STANDARD |  | ADDITIONAL FEATURES EN |  | ADDITIONAL FEATURES ES |  | ADDITIONAL FEATURES FR | [35 empty] | Production Completed
STP_005 | Data Enrichment | SYC | SYC | OK | 2022-11-24 | 2022-11-24 |  | PASAR_3849 | 025383 | PSR025383 | CONSUMABLES | C | PD | 3000 | ERSA | OTHERS | GASKET, BEARING, P/N 117-3, MATERIAL: OIL SHEET; FOR CF CIRCULATION PUMP, PUMP TYPE: 200 X 150 UCWM, JOB No.: N152249, MFG No.: RB42009-02, REF DWG No.: S8-7821293, DOC No.: B42009-02-103 (Rev03), MFR: EBARA Corp. JAPAN | GASKET, BEARING, P/N 117-3, MATERIAL: OIL SHEET; FOR CF CIRCULATION PUMP, PUMP TYPE: 200 X 150 UCWM, JOB No.: N152249, MFG No.: RB42009-02, REF DWG No.: S8-7821293, DOC No.: B42009-02-103 (Rev03), MFR: EBARA Corp. JAPAN | PC | P/N: 117-3, MFG. NO.: RB42009-02 | EBARA CORPORATION, JAPAN |  | https://ebarame.ae/wp-content/uploads/2017/06/SAL.pdf |  | EBARA CORPORATION, JAPAN | 117-3 | [10 empty] | CF CIRCULATION PUMP | 200 X 150 UCWM | EBARA Corp. JAPAN | S8-7821293 |  |  |  | Cleansed | GASKET | NO MODIFIER | TYPE | BEARING | NOMINAL SIZE |  | INSIDE DIAMETER |  | OUTSIDE DIAMETER |  | THICKNESS |  | MATERIAL | OIL SHEET | PRESSURE CLASS/RATING |  | TEMPERATURE RATING |  | HAZARD CLASS |  | CERTIFICATION/STANDARD |  | ADDITIONAL FEATURES EN | JOB No: N152249, MFG No: RB42009-02,DOC No: B42009-02-103 (Rev03) | ADDITIONAL FEATURES ES |  | ADDITIONAL FEATURES FR | [35 empty] | Production Completed
STP_005 | Data Enrichment | SYC | SYC | OK | 2022-11-24 | 2022-11-24 |  | PASAR_3850 | 025370 | PSR025370 | CONSUMABLES | C | PD | 3000 | ERSA | OTHERS | GASKET, BEARING, P/N 117-4, MATERIAL: OIL SHEET; FOR CF CIRCULATION PUMP, PUMP TYPE: 200 X 150 UCWM, JOB No.: N152249, MFG No.: RB42009-02, REF DWG No.: S8-7821293, DOC No.: B42009-02-103 (Rev03), MFR: EBARA Corp. JAPAN | GASKET, BEARING, P/N 117-4, MATERIAL: OIL SHEET; FOR CF CIRCULATION PUMP, PUMP TYPE: 200 X 150 UCWM, JOB No.: N152249, MFG No.: RB42009-02, REF DWG No.: S8-7821293, DOC No.: B42009-02-103 (Rev03), MFR: EBARA Corp. JAPAN | PC | P/N: 117-4, MFG. NO.: RB42009-02 | EBARA CORPORATION, JAPAN |  | https://ebarame.ae/wp-content/uploads/2017/06/SAL.pdf |  | EBARA CORPORATION, JAPAN | 117-4 | [10 empty] | CF CIRCULATION PUMP | 200 X 150 UCWM | EBARA Corp. JAPAN | S8-7821293 |  |  |  | Cleansed | GASKET | NO MODIFIER | TYPE | BEARING | NOMINAL SIZE |  | INSIDE DIAMETER |  | OUTSIDE DIAMETER |  | THICKNESS |  | MATERIAL | OIL SHEET | PRESSURE CLASS/RATING |  | TEMPERATURE RATING |  | HAZARD CLASS |  | CERTIFICATION/STANDARD |  | ADDITIONAL FEATURES EN | JOB No: N152249, MFG No: RB42009-02,DOC No: B42009-02-103 (Rev03) | ADDITIONAL FEATURES ES |  | ADDITIONAL FEATURES FR | [35 empty] | Production Completed
STP_005 | Data Enrichment | SYC | SYC | OK | 2022-11-24 | 2022-11-24 |  | PASAR_3851 | 436102 | PSR436102 | CONSUMABLES | B | V1 | 1825 | ERSA | OTHERS | GASKET, BEARING, POS. 0046, P/N 6915167746, FOR LINDE EXPANSION TURBINE TYPE ETF 125 NS, MACHINE NOS. 15-2946/15-2947, REFERENCE DWG. NO. 6915258338, MFR: ATLAS COPCO ENERGAS GmbH, GERMANY | GASKET, BEARING, POS. 0046, P/N 6915167746, FOR LINDE EXPANSION TURBINE TYPE ETF 125 NS, MACHINE NOS. 15-2946/15-2947, REFERENCE DWG. NO. 6915258338, MFR: ATLAS COPCO ENERGAS GmbH, GERMANY | PC | 6915167746 | ATLAS COPCO | PROFEX INTERNATIONAL | Url Not Found |  | ATLAS COPCO | 6915167746 | [8 empty] | PROFEX INTERNATIONAL |  | LINDE EXPANSION TURBINE | ETF 125 NS | ATLAS COPCO ENERGAS GmbH, GERMANY | 6915258338 |  |  | POS: 0046 | Cleansed | GASKET | NO MODIFIER | TYPE | BEARING | NOMINAL SIZE |  | INSIDE DIAMETER |  | OUTSIDE DIAMETER |  | THICKNESS |  | MATERIAL |  | PRESSURE CLASS/RATING |  | TEMPERATURE RATING |  | HAZARD CLASS |  | CERTIFICATION/STANDARD |  | ADDITIONAL FEATURES EN | MACHINE NO: 15-2946/15-2947 | ADDITIONAL FEATURES ES |  | ADDITIONAL FEATURES FR | [35 empty] | Production Completed
STP_005 | Data Enrichment | SYC | SYC | OK | 2022-11-24 | 2022-11-24 |  | PASAR_3852 | 039121 | PSR039121 | CONSUMABLES | B | PD | 3730 | ERSA | OTHERS | GASKET, BLOWER GROUP CAB, P/N 345-6082, OPERATION STATION; FOR CATERPILLAR SKID STEER LOADER MODEL 236D, SERIAL NO. CAT0236DCMPW01262 | GASKET, BLOWER GROUP CAB, P/N 345-6082, OPERATION STATION; FOR CATERPILLAR SKID STEER LOADER MODEL 236D, SERIAL NO. CAT0236DCMPW01262 | PC | 345-6082 | CATERPILLAR |  | https://spare.avspart.com/caterpillar/gasket/3456082/ |  | CATERPILLAR | 345-6082 | [10 empty] | SKID STEER LOADER | 236D | CATERPILLAR |  |  | CAT0236DCMPW01262 |  | Cleansed | GASKET | NO MODIFIER | TYPE | BLOWER CAB | NOMINAL SIZE |  | INSIDE DIAMETER |  | OUTSIDE DIAMETER |  | THICKNESS |  | MATERIAL |  | PRESSURE CLASS/RATING |  | TEMPERATURE RATING |  | HAZARD CLASS |  | CERTIFICATION/STANDARD |  | ADDITIONAL FEATURES EN | OPERATION STATION | ADDITIONAL FEATURES ES |  | ADDITIONAL FEATURES FR | [35 empty] | Production Completed
STP_005 | Data Enrichment | SYC | SYC | OK | 2022-11-24 | 2022-11-24 |  | PASAR_3853 | 039122 | PSR039122 | CONSUMABLES | B | PD | 3730 | ERSA | OTHERS | GASKET, BLOWER GROUP CAB, P/N 345-6083, OPERATION STATION; FOR CATERPILLAR SKID STEER LOADER MODEL 236D, SERIAL NO. CAT0236DCMPW01262 | GASKET, BLOWER GROUP CAB, P/N 345-6083, OPERATION STATION; FOR CATERPILLAR SKID STEER LOADER MODEL 236D, SERIAL NO. CAT0236DCMPW01262 | PC | 345-6083 | CATERPILLAR |  | https://spare.avspart.com/caterpillar/gasket/3456083/ |  | CATERPILLAR | 345-6083 | [10 empty] | SKID STEER LOADER | 236D | CATERPILLAR |  |  | CAT0236DCMPW01262 |  | Cleansed | GASKET | NO MODIFIER | TYPE | BLOWER CAB | NOMINAL SIZE |  | INSIDE DIAMETER |  | OUTSIDE DIAMETER |  | THICKNESS |  | MATERIAL |  | PRESSURE CLASS/RATING |  | TEMPERATURE RATING |  | HAZARD CLASS |  | CERTIFICATION/STANDARD |  | ADDITIONAL FEATURES EN | OPERATION STATION | ADDITIONAL FEATURES ES |  | ADDITIONAL FEATURES FR | [35 empty] | Production Completed
STP_005 | Data Enrichment | SYC | SYC | OK | 2022-11-24 | 2022-11-25 |  | PASAR_3890 | 949752 | PSR949752 | CRITICAL | A | PD | 6175 | ERSA | OTHERS | GASKET, CYLINDER HEAD, CYLINDER HEAD SEALING GASKET, FOR KATO CRANE MODEL SR-300L WITH MITSUBISHI ENGINE MODEL 6M60-TLE3A | GASKET, CYLINDER HEAD, CYLINDER HEAD SEALING GASKET, FOR KATO CRANE MODEL SR-300L WITH MITSUBISHI ENGINE MODEL 6M60-TLE3A | PC |  |  |  | Url Not Found | [13 empty] | KATO CRANE WITH MITSUBISHI ENGINE | SR-300L,6M60-TLE3A | KATO |  |  |  |  | Cleansed | GASKET | NO MODIFIER | TYPE | CYLINDER HEAD SEALING | NOMINAL SIZE |  | INSIDE DIAMETER |  | OUTSIDE DIAMETER |  | THICKNESS |  | MATERIAL |  | PRESSURE CLASS/RATING |  | TEMPERATURE RATING |  | HAZARD CLASS |  | CERTIFICATION/STANDARD |  | ADDITIONAL FEATURES EN |  | ADDITIONAL FEATURES ES |  | ADDITIONAL FEATURES FR | [35 empty] | Production Completed
STP_005 | Data Enrichment | SYC | SYC | OK | 2022-11-24 | 2022-11-25 |  | PASAR_3891 | 104144 | PSR104144 | CRITICAL | A | PD | 1825 | ERSA | OTHERS | GASKET, CYLINDER HEAD, P/N 32B01-12100, FOR MITSUBISHI DIESEL ENGINE MODEL S6S MOUNTED ON CATERPILLAR® FORKLIFT MODEL DP60-T20C | GASKET, CYLINDER HEAD, P/N 32B01-12100, FOR MITSUBISHI DIESEL ENGINE MODEL S6S MOUNTED ON CATERPILLAR® FORKLIFT MODEL DP60-T20C | PC | 32B01-12100 | CATERPILLAR | HIGHLAND TRACTOR PARTS, INC. | https://www.liftpartswarehouse.com/product-p/mb32b01-12100.htm |  | CATERPILLAR | 32B01-12100 | [8 empty] | HIGHLAND TRACTOR PARTS, INC. |  | DIESEL ENGINE MOUNTED ON FORKLIFT | S6S,DP60-T20C | MITSUBISHI,CATERPILLAR |  |  |  |  | Cleansed | GASKET | NO MODIFIER | TYPE | CYLINDER HEAD | NOMINAL SIZE |  | INSIDE DIAMETER |  | OUTSIDE DIAMETER |  | THICKNESS |  | MATERIAL |  | PRESSURE CLASS/RATING |  | TEMPERATURE RATING |  | HAZARD CLASS |  | CERTIFICATION/STANDARD |  | ADDITIONAL FEATURES EN |  | ADDITIONAL FEATURES ES |  | ADDITIONAL FEATURES FR | [35 empty] | Production Completed
STP_005 | Data Enrichment | SYC | SYC | OK | 2022-11-24 | 2022-11-25 |  | PASAR_3902 | 045344 | PSR045344 | CONSUMABLES | C | PD | 1825 | ERSA | OTHERS | GASKET, END COVER, BEARING HOUSING, POSITION NO.: 8-6, REFERENCE DWG NO.: Y5-2x55NO17.5F; FOR FSF FUGITIVE GAS EXHAUST FAN, MFR: CHONGQING GENERAL INDUSTRY (GROUP) CO. LTD | GASKET, END COVER, BEARING HOUSING, POSITION NO.: 8-6, REFERENCE DWG NO.: Y5-2x55NO17.5F; FOR FSF FUGITIVE GAS EXHAUST FAN, MFR: CHONGQING GENERAL INDUSTRY (GROUP) CO. LTD | PC |  |  |  | Url Not Found |  | CHONGQING GENERAL INDUSTRY (GROUP) CO. LTD | [11 empty] | FSF FUGITIVE GAS EXHAUST FAN |  | CHONGQING GENERAL INDUSTRY (GROUP) CO. LTD | Y5-2x55NO17.5F |  |  | POS: 8-6 | Cleansed | GASKET | NO MODIFIER | TYPE | END COVER,BEARING HOUSING | NOMINAL SIZE |  | INSIDE DIAMETER |  | OUTSIDE DIAMETER |  | THICKNESS |  | MATERIAL |  | PRESSURE CLASS/RATING |  | TEMPERATURE RATING |  | HAZARD CLASS |  | CERTIFICATION/STANDARD |  | ADDITIONAL FEATURES EN |  | ADDITIONAL FEATURES ES |  | ADDITIONAL FEATURES FR | [35 empty] | Production Completed
STP_005 | Data Enrichment | SYC | SYC | OK | 2022-11-24 | 2022-11-25 |  | PASAR_3925 | 049904 | PSR049904 | CONSUMABLES | C | PD | 1825 | ERSA | OTHERS | PSRLT-5.97-MN-GASKET, FOR BEARING COVER, P/N 43, 43.1, MODEL: SEH300-400, FOR COOLING WATER BOOSTER PUMP, Q:1353m3/h, H:12m, MFR: SHANDONG SHUANGLUN EMMECOM PUMP CO.,LTD | GASKET, FOR BEARING COVER, P/N 43, 43.1, MODEL: SEH300-400, FOR COOLING WATER BOOSTER PUMP, Q:1353m3/h, H:12m, MFR: SHANDONG SHUANGLUN EMMECOM PUMP CO.,LTD | SE |  |  | GENERAL EXPORTATION (H.K.) CO., LTD. | Url Not Found |  | SHANDONG SHUANGLUN EMMECOM PUMP CO.,LTD | [9 empty] | GENERAL EXPORTATION (H.K.) CO., LTD. |  | COOLING WATER BOOSTER PUMP,Q:1353m3/h,H:12m | SEH300-400 | SHANDONG SHUANGLUN EMMECOM PUMP CO.,LTD |  |  |  |  | Cleansed | GASKET | NO MODIFIER | TYPE |  | NOMINAL SIZE |  | INSIDE DIAMETER |  | OUTSIDE DIAMETER |  | THICKNESS |  | MATERIAL |  | PRESSURE CLASS/RATING |  | TEMPERATURE RATING |  | HAZARD CLASS |  | CERTIFICATION/STANDARD |  | ADDITIONAL FEATURES EN | FOR BEARING COVER,PSRLT-5.97-MN | ADDITIONAL FEATURES ES |  | ADDITIONAL FEATURES FR | [35 empty] | Production Completed
STP_005 | Data Enrichment | SYC | SYC | OK | 2022-11-24 | 2022-11-25 |  | PASAR_3926 | 038286 | PSR038286 | CONSUMABLES | C | PD | 1825 | ERSA | OTHERS | GASKET, FOR COOLING CHAMBER, MATERIAL: FPM, SPARE CODE: C0510.6.1.21; FOR LIME CREAM PUMP A/B, MFR: YIXING LINGGU PLASTIC EQUIPMENT CO., LTD | GASKET, FOR COOLING CHAMBER, MATERIAL: FPM, SPARE CODE: C0510.6.1.21; FOR LIME CREAM PUMP A/B, MFR: YIXING LINGGU PLASTIC EQUIPMENT CO., LTD | PC |  |  |  | Url Not Found |  | YIXING LINGGU PLASTIC EQUIPMENT CO., LTD | [11 empty] | LIME CREAM PUMP A/B |  | YIXING LINGGU PLASTIC EQUIPMENT CO., LTD |  |  |  |  | Cleansed | GASKET | NO MODIFIER | TYPE |  | NOMINAL SIZE |  | INSIDE DIAMETER |  | OUTSIDE DIAMETER |  | THICKNESS |  | MATERIAL | FPM | PRESSURE CLASS/RATING |  | TEMPERATURE RATING |  | HAZARD CLASS |  | CERTIFICATION/STANDARD |  | ADDITIONAL FEATURES EN | FOR COOLING CHAMBER,SPARE CODE: C0510.6.1.21 | ADDITIONAL FEATURES ES |  | ADDITIONAL FEATURES FR | [35 empty] | Production Completed
STP_005 | Data Enrichment | SYC | SYC | OK | 2022-11-24 | 2022-11-25 |  | PASAR_3927 | 052183 | PSR052183 | CONSUMABLES | C | PD | 1825 | ERSA | OTHERS | PSRLT-5.26-MN-GASKET, FOR DISCHARGE PIPE, P/N 40, MODEL NO.: 50FYUC-30-10/20-1500+500, DWG NO.: FYUC20-1500.0, FOR PU-0510-WD-02, MFR: YIXING LINGGU PLASTIC EQUIPMENT CO. | GASKET, FOR DISCHARGE PIPE, P/N 40, MODEL NO.: 50FYUC-30-10/20-1500+500, DWG NO.: FYUC20-1500.0, FOR PU-0510-WD-02, MFR: YIXING LINGGU PLASTIC EQUIPMENT CO. | PC |  |  |  | Url Not Found |  | YIXING LINGGU PLASTIC EQUIPMENT CO. | 40 | [13 empty] | FYUC20-1500.0 |  |  |  | Cleansed | GASKET | NO MODIFIER | TYPE |  | NOMINAL SIZE |  | INSIDE DIAMETER |  | OUTSIDE DIAMETER |  | THICKNESS |  | MATERIAL |  | PRESSURE CLASS/RATING |  | TEMPERATURE RATING |  | HAZARD CLASS |  | CERTIFICATION/STANDARD |  | ADDITIONAL FEATURES EN | FOR DISCHARGE PIPE,MODEL NO: 50FYUC-30-10/20-1500+500,FOR PU-0510-WD-02,PSRLT-5.26-MN | ADDITIONAL FEATURES ES |  | ADDITIONAL FEATURES FR | [35 empty] | Production Completed
STP_005 | Data Enrichment | SYC | SYC | OK | 2022-11-24 | 2022-11-25 |  | PASAR_3928 | 052938 | PSR052938 | CONSUMABLES | C | PD | 1825 | ERSA | OTHERS | GASKET, FOR DISCHARGE PIPE, P/N 42, MODEL NO.: 60FYUC-50-30/40-1500, DRAWING NO.: FYUC30-1500.0, FOR PU-0316-WD-01, MFR: YIXING LINGGU PLASTIC EQUIPMENT CO. | GASKET, FOR DISCHARGE PIPE, P/N 42, MODEL NO.: 60FYUC-50-30/40-1500, DRAWING NO.: FYUC30-1500.0, FOR PU-0316-WD-01, MFR: YIXING LINGGU PLASTIC EQUIPMENT CO. | PC |  |  |  | Url Not Found |  | YIXING LINGGU PLASTIC EQUIPMENT CO. | 42 | [13 empty] | FYUC30-1500.0 |  |  |  | Cleansed | GASKET | NO MODIFIER | TYPE |  | NOMINAL SIZE |  | INSIDE DIAMETER |  | OUTSIDE DIAMETER |  | THICKNESS |  | MATERIAL |  | PRESSURE CLASS/RATING |  | TEMPERATURE RATING |  | HAZARD CLASS |  | CERTIFICATION/STANDARD |  | ADDITIONAL FEATURES EN | FOR DISCHARGE PIPE,MODEL NO: 60FYUC-50-30/40-1500,FOR PU-0316-WD-01 | ADDITIONAL FEATURES ES |  | ADDITIONAL FEATURES FR | [35 empty] | Production Completed
STP_005 | Data Enrichment | SYC | SYC | OK | 2022-11-24 | 2022-11-25 |  | PASAR_3929 | 038885 | PSR038885 | CONSUMABLES | C | PD | 1825 | ERSA | OTHERS | GASKET, FOR DISTANCE PIECE SIDE COVER; FOR NITROGEN COMPRESSOR, 1460 NM3/H; MODEL: YD2-220G-OL; MFR: KAJI TECHNOLOGY | GASKET, FOR DISTANCE PIECE SIDE COVER; FOR NITROGEN COMPRESSOR, 1460 NM3/H; MODEL: YD2-220G-OL; MFR: KAJI TECHNOLOGY | SE |  |  |  | Url Not Found |  | KAJI TECHNOLOGY | [11 empty] | NITROGEN COMPRESSOR,1460 NM3/H | YD2-220G-OL | KAJI TECHNOLOGY |  |  |  |  | Cleansed | GASKET | NO MODIFIER | TYPE |  | NOMINAL SIZE |  | INSIDE DIAMETER |  | OUTSIDE DIAMETER |  | THICKNESS |  | MATERIAL |  | PRESSURE CLASS/RATING |  | TEMPERATURE RATING |  | HAZARD CLASS |  | CERTIFICATION/STANDARD |  | ADDITIONAL FEATURES EN | FOR DISTANCE PIECE SIDE COVER | ADDITIONAL FEATURES ES |  | ADDITIONAL FEATURES FR | [35 empty] | Production Completed
STP_005 | Data Enrichment | SYC | SYC | OK | 2022-11-24 | 2022-11-25 |  | PASAR_3930 | 052176 | PSR052176 | CONSUMABLES | C | PD | 1825 | ERSA | OTHERS | PSRLT-4.82-MN-GASKET, FOR FILTER, P/N 41, MODEL NO.: 50FYUC-30-10/20-1500+500, DWG NO.: FYUC20-1500.0, FOR PU-0510-WD-02, MFR: YIXING LINGGU PLASTIC EQUIPMENT CO. | GASKET, FOR FILTER, P/N 41, MODEL NO.: 50FYUC-30-10/20-1500+500, DWG NO.: FYUC20-1500.0, FOR PU-0510-WD-02, MFR: YIXING LINGGU PLASTIC EQUIPMENT CO. | PC |  |  |  | Url Not Found |  | YIXING LINGGU PLASTIC EQUIPMENT CO | 41 | [13 empty] | FYUC20-1500.0 |  |  |  | Cleansed | GASKET | NO MODIFIER | TYPE |  | NOMINAL SIZE |  | INSIDE DIAMETER |  | OUTSIDE DIAMETER |  | THICKNESS |  | MATERIAL |  | PRESSURE CLASS/RATING |  | TEMPERATURE RATING |  | HAZARD CLASS |  | CERTIFICATION/STANDARD |  | ADDITIONAL FEATURES EN | FOR FILTER,MODEL NO: 50FYUC-30-10/20-1500+500,FOR PU-0510-WD-02,PSRLT-4.82-MN | ADDITIONAL FEATURES ES |  | ADDITIONAL FEATURES FR | [35 empty] | Production Completed
STP_005 | Data Enrichment | SYC | SYC | OK | 2022-11-24 | 2022-11-25 |  | PASAR_3931 | 052939 | PSR052939 | CONSUMABLES | C | PD | 1825 | ERSA | OTHERS | GASKET, FOR FILTER, P/N 43, MODEL NO.: 60FYUC-50-30/40-1500, DRAWING NO.: FYUC30-1500.0, FOR PU-0316-WD-01, MFR: YIXING LINGGU PLASTIC EQUIPMENT CO. | GASKET, FOR FILTER, P/N 43, MODEL NO.: 60FYUC-50-30/40-1500, DRAWING NO.: FYUC30-1500.0, FOR PU-0316-WD-01, MFR: YIXING LINGGU PLASTIC EQUIPMENT CO. | PC |  |  |  | Url Not Found |  | YIXING LINGGU PLASTIC EQUIPMENT CO | 43 | [13 empty] | FYUC30-1500.0 |  |  |  | Cleansed | GASKET | NO MODIFIER | TYPE |  | NOMINAL SIZE |  | INSIDE DIAMETER |  | OUTSIDE DIAMETER |  | THICKNESS |  | MATERIAL |  | PRESSURE CLASS/RATING |  | TEMPERATURE RATING |  | HAZARD CLASS |  | CERTIFICATION/STANDARD |  | ADDITIONAL FEATURES EN | FOR FILTER,MODEL NO: 60FYUC-50-30/40-1500,FOR PU-0316-WD-01 | ADDITIONAL FEATURES ES |  | ADDITIONAL FEATURES FR | [35 empty] | Production Completed
STP_005 | Data Enrichment | SYC | SYC | OK | 2022-11-24 | 2022-11-25 |  | PASAR_3932 | 038889 | PSR038889 | CONSUMABLES | C | PD | 1825 | ERSA | OTHERS | GASKET, FOR FRONT HEAD; FOR NITROGEN COMPRESSOR, 1460 NM3/H, MODEL: YD2-220G-OL; MFR: KAJI TECHNOLOGY | GASKET, FOR FRONT HEAD; FOR NITROGEN COMPRESSOR, 1460 NM3/H, MODEL: YD2-220G-OL; MFR: KAJI TECHNOLOGY | SE |  |  |  | Url Not Found |  | KAJI TECHNOLOGY | [11 empty] | NITROGEN COMPRESSOR,1460 NM3/H | YD2-220G-OL | KAJI TECHNOLOGY |  |  |  |  | Cleansed | GASKET | NO MODIFIER | TYPE |  | NOMINAL SIZE |  | INSIDE DIAMETER |  | OUTSIDE DIAMETER |  | THICKNESS |  | MATERIAL |  | PRESSURE CLASS/RATING |  | TEMPERATURE RATING |  | HAZARD CLASS |  | CERTIFICATION/STANDARD |  | ADDITIONAL FEATURES EN | FOR FRONT HEAD | ADDITIONAL FEATURES ES |  | ADDITIONAL FEATURES FR | [35 empty] | Production Completed
STP_005 | Data Enrichment | SYC | SYC | OK | 2022-11-24 | 2022-11-25 |  | PASAR_3933 | 038265 | PSR038265 | CONSUMABLES | C | PD | 1825 | ERSA | OTHERS | GASKET, FOR IMPELLER, MATERIAL: FPM, SPARE CODE: C0510.6.1.1; FOR LIME CREAM PUMP A/B, MFR: YIXING LINGGU PLASTIC EQUIPMENT CO., LTD | GASKET, FOR IMPELLER, MATERIAL: FPM, SPARE CODE: C0510.6.1.1; FOR LIME CREAM PUMP A/B, MFR: YIXING LINGGU PLASTIC EQUIPMENT CO., LTD | PC |  |  |  | Url Not Found |  | YIXING LINGGU PLASTIC EQUIPMENT CO., LTD | [11 empty] | LIME CREAM PUMP A/B |  | YIXING LINGGU PLASTIC EQUIPMENT CO., LTD |  |  |  |  | Cleansed | GASKET | NO MODIFIER | TYPE |  | NOMINAL SIZE |  | INSIDE DIAMETER |  | OUTSIDE DIAMETER |  | THICKNESS |  | MATERIAL | FPM | PRESSURE CLASS/RATING |  | TEMPERATURE RATING |  | HAZARD CLASS |  | CERTIFICATION/STANDARD |  | ADDITIONAL FEATURES EN | FOR IMPELLER,SPARE CODE: C0510.6.1.1 | ADDITIONAL FEATURES ES |  | ADDITIONAL FEATURES FR | [35 empty] | Production Completed
STP_005 | Data Enrichment | SYC | SYC | OK | 2022-11-24 | 2022-11-25 |  | PASAR_3934 | 052169 | PSR052169 | CONSUMABLES | C | PD | 1825 | ERSA | OTHERS | PSRLT-5.26-MN-GASKET, FOR IMPELLER, P/N 22, MATERIAL: FLUORO-RUBBER; FOR SUMP PUMP TYPE: 50FYUC-30-10/20-1500+500, MFR: YIXING LINGGU PLASTIC EQUIPMENT CO.,LTD | GASKET, FOR IMPELLER, P/N 22, MATERIAL: FLUORO-RUBBER; FOR SUMP PUMP TYPE: 50FYUC-30-10/20-1500+500, MFR: YIXING LINGGU PLASTIC EQUIPMENT CO.,LTD | PC |  |  |  | Url Not Found |  | YIXING LINGGU PLASTIC EQUIPMENT CO., LTD | 22 | [10 empty] | SUMP PUMP | 50FYUC-30-10/20-1500+500 | YIXING LINGGU PLASTIC EQUIPMENT CO.,LTD |  |  |  |  | Cleansed | GASKET | NO MODIFIER | TYPE |  | NOMINAL SIZE |  | INSIDE DIAMETER |  | OUTSIDE DIAMETER |  | THICKNESS |  | MATERIAL | FLUORO-RUBBER | PRESSURE CLASS/RATING |  | TEMPERATURE RATING |  | HAZARD CLASS |  | CERTIFICATION/STANDARD |  | ADDITIONAL FEATURES EN | FOR IMPELLER,PSRLT-5.26-MN | ADDITIONAL FEATURES ES |  | ADDITIONAL FEATURES FR | [35 empty] | Production Completed
STP_005 | Data Enrichment | SYC | SYC | OK | 2022-11-24 | 2022-11-25 |  | PASAR_3945 | 052786 | PSR052786 | CONSUMABLES | C | PD | 1825 | ERSA | OTHERS | PSRLT-7.01-MN-GASKET, FOR MEET SEAT, P/N 3, MODEL NO.: 100FDU-50-60/60-C3F, DRAWING NO.: FDU100C3F.0, FOR PU-0511-WD-05, MFR: YIXING LINGGU PLASTIC EQUIPMENT CO. | GASKET, FOR MEET SEAT, P/N 3, MODEL NO.: 100FDU-50-60/60-C3F, DRAWING NO.: FDU100C3F.0, FOR PU-0511-WD-05, MFR: YIXING LINGGU PLASTIC EQUIPMENT CO. | PC |  |  | GENERAL EXPORTATION (H.K.) CO., LTD. | Url Not Found |  | YIXING LINGGU PLASTIC EQUIPMENT CO. | 3 | [8 empty] | GENERAL EXPORTATION (H.K.) CO., LTD. |  |  |  |  | FDU100C3F.0 |  |  |  | Cleansed | GASKET | NO MODIFIER | TYPE |  | NOMINAL SIZE |  | INSIDE DIAMETER |  | OUTSIDE DIAMETER |  | THICKNESS |  | MATERIAL |  | PRESSURE CLASS/RATING |  | TEMPERATURE RATING |  | HAZARD CLASS |  | CERTIFICATION/STANDARD |  | ADDITIONAL FEATURES EN | FOR MEET SEAT,MODEL NO: 100FDU-50-60/60-C3F,FOR PU-0511-WD-05,PSRLT-7.01-MN | ADDITIONAL FEATURES ES |  | ADDITIONAL FEATURES FR | [35 empty] | Production Completed
STP_005 | Data Enrichment | SYC | SYC | OK | 2022-11-24 | 2022-11-25 |  | PASAR_3946 | 052181 | PSR052181 | CONSUMABLES | C | PD | 1825 | ERSA | OTHERS | PSRLT-5.26-MN-GASKET, FOR NUT, P/N 47, MATERIAL: FLUORO-RUBBER; FOR SUMP PUMP TYPE: 50FYUC-30-10/20-1500+500, MFR: YIXING LINGGU PLASTIC EQUIPMENT CO.,LTD | GASKET, FOR NUT, P/N 47, MATERIAL: FLUORO-RUBBER; FOR SUMP PUMP TYPE: 50FYUC-30-10/20-1500+500, MFR: YIXING LINGGU PLASTIC EQUIPMENT CO.,LTD | PC |  |  |  | Url Not Found |  | YIXING LINGGU PLASTIC EQUIPMENT CO. | 47 | [10 empty] | SUMP PUMP | 50FYUC-30-10/20-1500+500 | YIXING LINGGU PLASTIC EQUIPMENT CO.,LTD |  |  |  |  | Cleansed | GASKET | NO MODIFIER | TYPE |  | NOMINAL SIZE |  | INSIDE DIAMETER |  | OUTSIDE DIAMETER |  | THICKNESS |  | MATERIAL | FLUORO-RUBBER | PRESSURE CLASS/RATING |  | TEMPERATURE RATING |  | HAZARD CLASS |  | CERTIFICATION/STANDARD |  | ADDITIONAL FEATURES EN | FOR NUT,PSRLT-5.26-MN | ADDITIONAL FEATURES ES |  | ADDITIONAL FEATURES FR | [35 empty] | Production Completed
STP_005 | Data Enrichment | SYC | SYC | OK | 2022-11-24 | 2022-11-25 |  | PASAR_3947 | 052182 | PSR052182 | CONSUMABLES | C | PD | 1825 | ERSA | OTHERS | PSRLT-5.26-MN-GASKET, FOR NUT, P/N 48, MATERIAL: FLUORO-RUBBER; FOR SUMP PUMP TYPE: 50FYUC-30-10/20-1500+500, MFR: YIXING LINGGU PLASTIC EQUIPMENT CO.,LTD | GASKET, FOR NUT, P/N 48, MATERIAL: FLUORO-RUBBER; FOR SUMP PUMP TYPE: 50FYUC-30-10/20-1500+500, MFR: YIXING LINGGU PLASTIC EQUIPMENT CO.,LTD | PC |  |  |  | Url Not Found |  | YIXING LINGGU PLASTIC EQUIPMENT CO. | 48 | [10 empty] | SUMP PUMP | 50FYUC-30-10/20-1500+500 | YIXING LINGGU PLASTIC EQUIPMENT CO.,LTD |  |  |  |  | Cleansed | GASKET | NO MODIFIER | TYPE |  | NOMINAL SIZE |  | INSIDE DIAMETER |  | OUTSIDE DIAMETER |  | THICKNESS |  | MATERIAL | FLUORO-RUBBER | PRESSURE CLASS/RATING |  | TEMPERATURE RATING |  | HAZARD CLASS |  | CERTIFICATION/STANDARD |  | ADDITIONAL FEATURES EN | FOR NUT,PSRLT-5.26-MN | ADDITIONAL FEATURES ES |  | ADDITIONAL FEATURES FR | [35 empty] | Production Completed
STP_005 | Data Enrichment | SYC | SYC | OK | 2022-11-24 | 2022-11-25 |  | PASAR_3948 | 036272 | PSR036272 | CONSUMABLES | B | V1 | 1825 | ERSA | OTHERS | GASKET, FOR OIL-COOLER, P/N 1000278331, SPARE CODE: A0901.1.59; FOR SATURATED STEAM TURBOSET OF BACKING PRESSURE TYPE; MFR: DRESSER-RAND | GASKET, FOR OIL-COOLER, P/N 1000278331, SPARE CODE: A0901.1.59; FOR SATURATED STEAM TURBOSET OF BACKING PRESSURE TYPE; MFR: DRESSER-RAND | PC |  |  | DRESSER-RAND ASIA PACIFIC SDN BHD | Url Not Found |  | DRESSER-RAND | 1000278331 | [8 empty] | DRESSER-RAND ASIA PACIFIC SDN BHD | [8 empty] | Cleansed | GASKET | NO MODIFIER | TYPE |  | NOMINAL SIZE |  | INSIDE DIAMETER |  | OUTSIDE DIAMETER |  | THICKNESS |  | MATERIAL |  | PRESSURE CLASS/RATING |  | TEMPERATURE RATING |  | HAZARD CLASS |  | CERTIFICATION/STANDARD |  | ADDITIONAL FEATURES EN | FOR OIL-COOLER,SPARE CODE: A0901.1.59,FOR SATURATED STEAM TURBOSET OF BACKING PRESSURE TYPE | ADDITIONAL FEATURES ES |  | ADDITIONAL FEATURES FR | [35 empty] | Production Completed
STP_005 | Data Enrichment | SYC | SYC | OK | 2022-11-24 | 2022-11-25 |  | PASAR_3957 | 038263 | PSR038263 | CONSUMABLES | C | PD | 1825 | ERSA | OTHERS | GASKET, FOR SCREW CAP, MATERIAL: FPM, SPARE CODE: A0510.6.1.3; FOR LIME CREAM PUMP A/B, MFR: YIXING LINGGU PLASTIC EQUIPMENT CO., LTD | GASKET, FOR SCREW CAP, MATERIAL: FPM, SPARE CODE: A0510.6.1.3; FOR LIME CREAM PUMP A/B, MFR: YIXING LINGGU PLASTIC EQUIPMENT CO., LTD | PC |  |  |  | Url Not Found |  | YIXING LINGGU PLASTIC EQUIPMENT CO. | [11 empty] | LIME CREAM PUMP A/B |  | YIXING LINGGU PLASTIC EQUIPMENT CO., LTD |  |  |  |  | Cleansed | GASKET | NO MODIFIER | TYPE |  | NOMINAL SIZE |  | INSIDE DIAMETER |  | OUTSIDE DIAMETER |  | THICKNESS |  | MATERIAL | FPM | PRESSURE CLASS/RATING |  | TEMPERATURE RATING |  | HAZARD CLASS |  | CERTIFICATION/STANDARD |  | ADDITIONAL FEATURES EN | FOR SCREW CAP,SPARE CODE: A0510.6.1.3 | ADDITIONAL FEATURES ES |  | ADDITIONAL FEATURES FR | [35 empty] | Production Completed
STP_005 | Data Enrichment | SYC | SYC | OK | 2022-11-24 | 2022-11-25 |  | PASAR_3958 | 038283 | PSR038283 | CONSUMABLES | C | PD | 1825 | ERSA | OTHERS | GASKET, FOR SLEEVE, MATERIAL: FPM, SPARE CODE: C0510.6.1.18; FOR LIME CREAM PUMP A/B, MFR: YIXING LINGGU PLASTIC EQUIPMENT CO., LTD | GASKET, FOR SLEEVE, MATERIAL: FPM, SPARE CODE: C0510.6.1.18; FOR LIME CREAM PUMP A/B, MFR: YIXING LINGGU PLASTIC EQUIPMENT CO., LTD | PC |  |  |  | Url Not Found |  | YIXING LINGGU PLASTIC EQUIPMENT CO. | [11 empty] | LIME CREAM PUMP A/B |  | YIXING LINGGU PLASTIC EQUIPMENT CO., LTD |  |  |  |  | Cleansed | GASKET | NO MODIFIER | TYPE |  | NOMINAL SIZE |  | INSIDE DIAMETER |  | OUTSIDE DIAMETER |  | THICKNESS |  | MATERIAL | FPM | PRESSURE CLASS/RATING |  | TEMPERATURE RATING |  | HAZARD CLASS |  | CERTIFICATION/STANDARD |  | ADDITIONAL FEATURES EN | FOR SLEEVE,SPARE CODE: C0510.6.1.18 | ADDITIONAL FEATURES ES |  | ADDITIONAL FEATURES FR | [35 empty] | Production Completed
STP_005 | Data Enrichment | SYC | SYC | OK | 2022-11-24 | 2022-11-25 |  | PASAR_3959 | 038883 | PSR038883 | CONSUMABLES | C | PD | 1825 | ERSA | OTHERS | GASKET, FOR VALVE; FOR NITROGEN COMPRESSOR, 1460 NM3/H, MODEL: YD2-220G-OL; MFR: KAJI TECHNOLOGY | GASKET, FOR VALVE; FOR NITROGEN COMPRESSOR, 1460 NM3/H, MODEL: YD2-220G-OL; MFR: KAJI TECHNOLOGY | SE |  |  |  | Url Not Found |  | KAJI TECHNOLOGY | [11 empty] | VALVE,NITROGEN COMPRESSOR,1460 NM3/H | YD2-220G-OL | KAJI TECHNOLOGY |  |  |  |  | Cleansed | GASKET | NO MODIFIER | TYPE |  | NOMINAL SIZE |  | INSIDE DIAMETER |  | OUTSIDE DIAMETER |  | THICKNESS |  | MATERIAL |  | PRESSURE CLASS/RATING |  | TEMPERATURE RATING |  | HAZARD CLASS |  | CERTIFICATION/STANDARD |  | ADDITIONAL FEATURES EN |  | ADDITIONAL FEATURES ES |  | ADDITIONAL FEATURES FR | [35 empty] | Production Completed
STP_005 | Data Enrichment | SYC | SYC | OK | 2022-11-24 | 2022-11-25 |  | PASAR_3962 | 942830 | PSR942830 | CONSUMABLES | A | PD | 1825 | ERSA | OTHERS | GASKET, FRONT PLATE, P/N 32A07-04100, ENGINE ARRANGEMENT; FOR MITSUBISHI DIESEL ENGINE MODEL S6S MOUNTED ON CATERPILLAR FORKLIFT MODEL DP60 SERIAL NO. T20C-10288 | GASKET, FRONT PLATE, P/N 32A07-04100, ENGINE ARRANGEMENT; FOR MITSUBISHI DIESEL ENGINE MODEL S6S MOUNTED ON CATERPILLAR FORKLIFT MODEL DP60 SERIAL NO. T20C-10288 | PC | 32A07-04100 | CATERPILLAR | MONARK EQUIPMENT CORP. | https://www.orangeparts.com/cat-32a0704100-gasket-front-plate/ |  | CATERPILLAR | 32A07-04100 | [8 empty] | MONARK EQUIPMENT CORP. |  | DIESEL ENGINE MOUNTED ON FORKLIFT | S6S,DP60 | MITSUBISHI,CATERPILLAR |  |  | T20C-10288 |  | Cleansed | GASKET | NO MODIFIER | TYPE | FRONT PLATE | NOMINAL SIZE |  | INSIDE DIAMETER |  | OUTSIDE DIAMETER |  | THICKNESS |  | MATERIAL |  | PRESSURE CLASS/RATING |  | TEMPERATURE RATING |  | HAZARD CLASS |  | CERTIFICATION/STANDARD |  | ADDITIONAL FEATURES EN | ENGINE ARRANGEMENT | ADDITIONAL FEATURES ES |  | ADDITIONAL FEATURES FR | [35 empty] | Production Completed
STP_005 | Data Enrichment | SYC | SYC | OK | 2022-11-24 | 2022-11-25 |  | PASAR_3964 | 942858 | PSR942858 | CONSUMABLES | A | PD | 1825 | ERSA | OTHERS | GASKET, FUEL RETURN, P/N MD068355, ENGINE ARRANGEMENT; FOR MITSUBISHI DIESEL ENGINE MODEL S6S MOUNTED ON CATERPILLAR FORKLIFT MODEL DP60 SERIAL NO. T20C-10288 | GASKET, FUEL RETURN, P/N MD068355, ENGINE ARRANGEMENT; FOR MITSUBISHI DIESEL ENGINE MODEL S6S MOUNTED ON CATERPILLAR FORKLIFT MODEL DP60 SERIAL NO. T20C-10288 | PC | MD068355 | CATERPILLAR | MONARK EQUIPMENT CORP. | https://shop.moderngroup.com/md068355-caterpillar-towmotor-aftermarket-gasket-fuel-return/ |  | CATERPILLAR | MD068355 | [8 empty] | MONARK EQUIPMENT CORP. |  | DIESEL ENGINE MOUNTED ON FORKLIFT | S6S,DP60 | MITSUBISHI,CATERPILLAR |  |  | T20C-10288 |  | Cleansed | GASKET | NO MODIFIER | TYPE | FUEL RETURN | NOMINAL SIZE |  | INSIDE DIAMETER |  | OUTSIDE DIAMETER |  | THICKNESS |  | MATERIAL |  | PRESSURE CLASS/RATING |  | TEMPERATURE RATING |  | HAZARD CLASS |  | CERTIFICATION/STANDARD |  | ADDITIONAL FEATURES EN | ENGINE ARRANGEMENT | ADDITIONAL FEATURES ES |  | ADDITIONAL FEATURES FR | [35 empty] | Production Completed
STP_005 | Data Enrichment | SYC | SYC | OK | 2022-11-24 | 2022-11-25 |  | PASAR_3965 | 042790 | PSR042790 | CONSUMABLES | A | PD | 3730 | ERSA | OTHERS | GASKET, FUEL TANK, P/N 6C-3060, FUEL SYSTEM; FOR CATERPILLAR® D7R SERIES II TRACK-TYPE TRACTOR/BULLDOZER | GASKET, FUEL TANK, P/N 6C-3060, FUEL SYSTEM; FOR CATERPILLAR® D7R SERIES II TRACK-TYPE TRACTOR/BULLDOZER | PC | 6C-3060 | CATERPILLAR |  | https://parts.cat.com/en/catcorp/6C-3060 |  | CATERPILLAR | 6C-3060 | [10 empty] | D7R SERIES II TRACK-TYPE TRACTOR/BULLDOZER |  | CATERPILLAR |  |  |  |  | Cleansed | GASKET | NO MODIFIER | TYPE | FUEL TANK | NOMINAL SIZE |  | INSIDE DIAMETER |  | OUTSIDE DIAMETER |  | THICKNESS |  | MATERIAL |  | PRESSURE CLASS/RATING |  | TEMPERATURE RATING |  | HAZARD CLASS |  | CERTIFICATION/STANDARD |  | ADDITIONAL FEATURES EN | FUEL SYSTEM | ADDITIONAL FEATURES ES |  | ADDITIONAL FEATURES FR | [35 empty] | Production Completed
STP_005 | Data Enrichment | SYC | SYC | OK | 2022-11-24 | 2022-11-25 |  | PASAR_3967 | 942831 | PSR942831 | CONSUMABLES | A | PD | 1825 | ERSA | OTHERS | GASKET, GEAR CASE, P/N 32A11-00200, ENGINE ARRANGEMENT; FOR MITSUBISHI DIESEL ENGINE MODEL S6S MOUNTED ON CATERPILLAR FORKLIFT MODEL DP60 SERIAL NO. T20C-10288 | GASKET, GEAR CASE, P/N 32A11-00200, ENGINE ARRANGEMENT; FOR MITSUBISHI DIESEL ENGINE MODEL S6S MOUNTED ON CATERPILLAR FORKLIFT MODEL DP60 SERIAL NO. T20C-10288 | PC | 32A11-00200 | CATERPILLAR | MONARK EQUIPMENT CORP. | https://www.orangeparts.com/cat-32a1100200-gasket-gear-case/ |  | CATERPILLAR | 32A11-00200 | [8 empty] | MONARK EQUIPMENT CORP. |  | DIESEL ENGINE MOUNTED ON FORKLIFT | S6S,DP60 | MITSUBISHI,CATERPILLAR |  |  | T20C-10288 |  | Cleansed | GASKET | NO MODIFIER | TYPE | GEAR CASE | NOMINAL SIZE |  | INSIDE DIAMETER |  | OUTSIDE DIAMETER |  | THICKNESS |  | MATERIAL |  | PRESSURE CLASS/RATING |  | TEMPERATURE RATING |  | HAZARD CLASS |  | CERTIFICATION/STANDARD |  | ADDITIONAL FEATURES EN | ENGINE ARRANGEMENT | ADDITIONAL FEATURES ES |  | ADDITIONAL FEATURES FR | [35 empty] | Production Completed
STP_005 | Data Enrichment | SYC | SYC | OK | 2022-11-24 | 2022-11-25 |  | PASAR_3972 | 942827 | PSR942827 | CONSUMABLES | A | PD | 1825 | ERSA | OTHERS | GASKET, HEAD, REAR, P/N 32A01-02500, ENGINE ARRANGEMENT; FOR MITSUBISHI DIESEL ENGINE MODEL S6S MOUNTED ON CATERPILLAR FORKLIFT MODEL DP60 SERIAL NO. T20C-10288 | GASKET, HEAD, REAR, P/N 32A01-02500, ENGINE ARRANGEMENT; FOR MITSUBISHI DIESEL ENGINE MODEL S6S MOUNTED ON CATERPILLAR FORKLIFT MODEL DP60 SERIAL NO. T20C-10288 | PC | P/N 32A01-02500 | CATERPILLAR | MONARK EQUIPMENT CORP. | https://www.liftpartswarehouse.com/product-p/mb32a0102500.htm |  | CATERPILLAR | 32A01-02500 | [8 empty] | MONARK EQUIPMENT CORP. |  | DIESEL ENGINE MOUNTED ON FORKLIFT | S6S,DP60 | MITSUBISHI,CATERPILLAR |  |  | T20C-10288 |  | Cleansed | GASKET | NO MODIFIER | TYPE | HEAD,REAR | NOMINAL SIZE |  | INSIDE DIAMETER |  | OUTSIDE DIAMETER |  | THICKNESS |  | MATERIAL |  | PRESSURE CLASS/RATING |  | TEMPERATURE RATING |  | HAZARD CLASS |  | CERTIFICATION/STANDARD |  | ADDITIONAL FEATURES EN | ENGINE ARRANGEMENT | ADDITIONAL FEATURES ES |  | ADDITIONAL FEATURES FR | [35 empty] | Production Completed
STP_005 | Data Enrichment | SYC | SYC | OK | 2022-11-24 | 2022-11-25 |  | PASAR_3973 | 942857 | PSR942857 | CONSUMABLES | A | PD | 1825 | ERSA | OTHERS | GASKET, HOLDER, P/N MD070717, ENGINE ARRANGEMENT; FOR MITSUBISHI DIESEL ENGINE MODEL S6S MOUNTED ON CATERPILLAR FORKLIFT MODEL DP60 SERIAL NO. T20C-10288 | GASKET, HOLDER, P/N MD070717, ENGINE ARRANGEMENT; FOR MITSUBISHI DIESEL ENGINE MODEL S6S MOUNTED ON CATERPILLAR FORKLIFT MODEL DP60 SERIAL NO. T20C-10288 | PC | MD070717 | CATERPILLAR | MONARK EQUIPMENT CORP. | https://www.orangeparts.com/cat-md070717-gasket-holder/ |  | CATERPILLAR | MD070717 | [8 empty] | MONARK EQUIPMENT CORP. |  | DIESEL ENGINE MOUNTED ON FORKLIFT | S6S,DP60 | MITSUBISHI,CATERPILLAR |  |  | T20C-10288 |  | Cleansed | GASKET | NO MODIFIER | TYPE | HOLDER | NOMINAL SIZE |  | INSIDE DIAMETER |  | OUTSIDE DIAMETER |  | THICKNESS |  | MATERIAL |  | PRESSURE CLASS/RATING |  | TEMPERATURE RATING |  | HAZARD CLASS |  | CERTIFICATION/STANDARD |  | ADDITIONAL FEATURES EN | ENGINE ARRANGEMENT | ADDITIONAL FEATURES ES |  | ADDITIONAL FEATURES FR | [35 empty] | Production Completed
STP_005 | Data Enrichment | SYC | SYC | OK | 2022-11-24 | 2022-11-25 |  | PASAR_3975 | 031144 | PSR031144 | CONSUMABLES | C | PD | 1825 | ERSA | OTHERS | GASKET, HOSE CONNECTION 1.12, P/N 1.9; FOR HOSE ASSEMBLY 6008131; FOR STEAM DRYER METAL HOSE ASSEMBLIES FOR STEAM AND CONDENSATE, MFR: KUMERA CORPORATION TECHNOLOGY CENTER | GASKET, HOSE CONNECTION 1.12, P/N 1.9; FOR HOSE ASSEMBLY 6008131; FOR STEAM DRYER METAL HOSE ASSEMBLIES FOR STEAM AND CONDENSATE, MFR: KUMERA CORPORATION TECHNOLOGY CENTER | PC |  |  |  | Url Not Found |  | KUMERA CORPORATION TECHNOLOGY CENTER | 1.9 | [17 empty] | Cleansed | GASKET | NO MODIFIER | TYPE |  | NOMINAL SIZE |  | INSIDE DIAMETER |  | OUTSIDE DIAMETER |  | THICKNESS |  | MATERIAL |  | PRESSURE CLASS/RATING |  | TEMPERATURE RATING |  | HAZARD CLASS |  | CERTIFICATION/STANDARD |  | ADDITIONAL FEATURES EN | FOR HOSE CONNECTION 1.12,FOR HOSE ASSEMBLY 6008131,FOR STEAM DRYER METAL HOSE ASSEMBLIES FOR STEAM AND CONDENSATE | ADDITIONAL FEATURES ES |  | ADDITIONAL FEATURES FR | [35 empty] | Production Completed
STP_005 | Data Enrichment | SYC | SYC | OK | 2022-11-24 | 2022-11-25 |  | PASAR_3976 | 031145 | PSR031145 | CONSUMABLES | C | PD | 1825 | ERSA | OTHERS | GASKET, HOSE CONNECTION 1.13, P/N 1.10, FOR HOSE ASSEMBLY 6008143, FOR STEAM DRYER METAL HOSE ASSEMBLIES FOR STEAM AND CONDENSATE, MFR: KUMERA CORPORATION TECHNOLOGY CENTER | GASKET, HOSE CONNECTION 1.13, P/N 1.10, FOR HOSE ASSEMBLY 6008143, FOR STEAM DRYER METAL HOSE ASSEMBLIES FOR STEAM AND CONDENSATE, MFR: KUMERA CORPORATION TECHNOLOGY CENTER | PC |  |  |  | Url Not Found |  | KUMERA CORPORATION TECHNOLOGY CENTER | 1.13 | [17 empty] | Cleansed | GASKET | NO MODIFIER | TYPE |  | NOMINAL SIZE |  | INSIDE DIAMETER |  | OUTSIDE DIAMETER |  | THICKNESS |  | MATERIAL |  | PRESSURE CLASS/RATING |  | TEMPERATURE RATING |  | HAZARD CLASS |  | CERTIFICATION/STANDARD |  | ADDITIONAL FEATURES EN | FOR HOSE CONNECTION 1.13,FOR HOSE ASSEMBLY 6008143,FOR STEAM DRYER METAL HOSE ASSEMBLIES FOR STEAM AND CONDENSATE | ADDITIONAL FEATURES ES |  | ADDITIONAL FEATURES FR | [35 empty] | Production Completed
STP_005 | Data Enrichment | SYC | SYC | OK | 2022-11-24 | 2022-11-25 |  | PASAR_3977 | 031146 | PSR031146 | CONSUMABLES | C | PD | 1825 | ERSA | OTHERS | GASKET, HOSE CONNECTION 1.14, P/N 1.11, FOR HOSE ASSEMBLY 6009939, FOR STEAM DRYER METAL HOSE ASSEMBLIES FOR STEAM AND CONDENSATE, MFR: KUMERA CORPORATION TECHNOLOGY CENTER | GASKET, HOSE CONNECTION 1.14, P/N 1.11, FOR HOSE ASSEMBLY 6009939, FOR STEAM DRYER METAL HOSE ASSEMBLIES FOR STEAM AND CONDENSATE, MFR: KUMERA CORPORATION TECHNOLOGY CENTER | PC |  |  |  | Url Not Found |  | KUMERA CORPORATION TECHNOLOGY CENTER | 1.14 | [17 empty] | Cleansed | GASKET | NO MODIFIER | TYPE |  | NOMINAL SIZE |  | INSIDE DIAMETER |  | OUTSIDE DIAMETER |  | THICKNESS |  | MATERIAL |  | PRESSURE CLASS/RATING |  | TEMPERATURE RATING |  | HAZARD CLASS |  | CERTIFICATION/STANDARD |  | ADDITIONAL FEATURES EN | FOR HOSE CONNECTION 1.14,FOR HOSE ASSEMBLY 6009939,FOR STEAM DRYER METAL HOSE ASSEMBLIES FOR STEAM AND CONDENSATE | ADDITIONAL FEATURES ES |  | ADDITIONAL FEATURES FR | [35 empty] | Production Completed
STP_005 | Data Enrichment | SYC | SYC | OK | 2022-11-24 | 2022-11-25 |  | PASAR_3978 | 031147 | PSR031147 | CONSUMABLES | C | PD | 1825 | ERSA | OTHERS | GASKET, HOSE CONNECTION 1.15, P/N 1.12, FOR HOSE ASSEMBLY 6017111, FOR STEAM DRYER METAL HOSE ASSEMBLIES FOR STEAM AND CONDENSATE, MFR: KUMERA CORPORATION TECHNOLOGY CENTER | GASKET, HOSE CONNECTION 1.15, P/N 1.12, FOR HOSE ASSEMBLY 6017111, FOR STEAM DRYER METAL HOSE ASSEMBLIES FOR STEAM AND CONDENSATE, MFR: KUMERA CORPORATION TECHNOLOGY CENTER | PC |  |  | KUMERA CORPORATION | Url Not Found |  | KUMERA CORPORATION TECHNOLOGY CENTER | 1.15 | [8 empty] | KUMERA CORPORATION | [8 empty] | Cleansed | GASKET | NO MODIFIER | TYPE |  | NOMINAL SIZE |  | INSIDE DIAMETER |  | OUTSIDE DIAMETER |  | THICKNESS |  | MATERIAL |  | PRESSURE CLASS/RATING |  | TEMPERATURE RATING |  | HAZARD CLASS |  | CERTIFICATION/STANDARD |  | ADDITIONAL FEATURES EN | FOR HOSE CONNECTION 1.15,FOR HOSE ASSEMBLY 6017111,FOR STEAM DRYER METAL HOSE ASSEMBLIES FOR STEAM AND CONDENSATE | ADDITIONAL FEATURES ES |  | ADDITIONAL FEATURES FR | [35 empty] | Production Completed
STP_005 | Data Enrichment | SYC | SYC | OK | 2022-11-24 | 2022-11-25 |  | PASAR_3996 | 945842 | PSR945842 | CRITICAL | B | PD | 1825 | ERSA | OTHERS | GASKET, LIFT, THICKNESS: 0.8 MM, P/N HT.HY74-42-07, MATERIAL: 30Cr13, POSITION NO. 11, FOR 2ND STAGE SUCTION VALVE ASSEMBLY, FOR NITROGEN COMPRESSOR MODEL ZW-17 Y547CK, REFERENCE DRAWING NO.: HT.HY74-42-00 | GASKET, LIFT, THICKNESS: 0.8 MM, P/N HT.HY74-42-07, MATERIAL: 30Cr13, POSITION NO. 11, FOR 2ND STAGE SUCTION VALVE ASSEMBLY, FOR NITROGEN COMPRESSOR MODEL ZW-17 Y547CK, REFERENCE DRAWING NO.: HT.HY74-42-00, MFR: HANG ZHOU HANGYANG COMPRESSOR CO., LTD | SE |  |  | POWER KEY ENTERPRISE LIMITED | Url Not Found |  | HANG ZHOU HANGYANG COMPRESSOR CO., LTD | HT.HY74-42-07 | [8 empty] | POWER KEY ENTERPRISE LIMITED |  | 2ND STAGE SUCTION VALVE ASSEMBLY,NITROGEN COMPRESSOR | ZW-17 Y547CK | HANG ZHOU HANGYANG COMPRESSOR CO., LTD | HT.HY74-42-00 |  |  | POS: 11 | Cleansed | GASKET | NO MODIFIER | TYPE | LIFT | NOMINAL SIZE |  | INSIDE DIAMETER |  | OUTSIDE DIAMETER |  | THICKNESS | 0.8 MM | MATERIAL | 30Cr13 | PRESSURE CLASS/RATING |  | TEMPERATURE RATING |  | HAZARD CLASS |  | CERTIFICATION/STANDARD |  | ADDITIONAL FEATURES EN |  | ADDITIONAL FEATURES ES |  | ADDITIONAL FEATURES FR | [35 empty] | Production Completed
STP_005 | Data Enrichment | SYC | SYC | OK | 2022-11-24 | 2022-11-25 |  | PASAR_3997 | 945834 | PSR945834 | CRITICAL | B | PD | 1825 | ERSA | OTHERS | GASKET, LIFT, THICKNESS: 0.8MM, P/N HT.HY74-41-07, MATERIAL: 20Cr13, POSITION NO. 11, FOR 1ST STAGE SUCTION VALVE ASSEMBLY, FOR NITROGEN COMPRESSOR MODEL ZW-17 Y547CK, REFERENCE DRAWING NO.: HT.HY74-41-00 | GASKET, LIFT, THICKNESS: 0.8MM, P/N HT.HY74-41-07, MATERIAL: 20Cr13, POSITION NO. 11, FOR 1ST STAGE SUCTION VALVE ASSEMBLY, FOR NITROGEN COMPRESSOR MODEL ZW-17 Y547CK, REFERENCE DRAWING NO.: HT.HY74-41-00, MFR: HANG ZHOU HANGYANG COMPRESSOR CO., LTD | SE |  |  | POWER KEY ENTERPRISE LIMITED | Url Not Found |  | HANG ZHOU HANGYANG COMPRESSOR CO., LTD | HT.HY74-41-07 | [8 empty] | POWER KEY ENTERPRISE LIMITED |  | 1ST STAGE SUCTION VALVE ASSEMBLY,NITROGEN COMPRESSOR | ZW-17 Y547CK | HANG ZHOU HANGYANG COMPRESSOR CO., LTD | HT.HY74-41-00 |  |  | POS: 11 | Cleansed | GASKET | NO MODIFIER | TYPE | LIFT | NOMINAL SIZE |  | INSIDE DIAMETER |  | OUTSIDE DIAMETER |  | THICKNESS | 0.8 MM | MATERIAL | 20Cr13 | PRESSURE CLASS/RATING |  | TEMPERATURE RATING |  | HAZARD CLASS |  | CERTIFICATION/STANDARD |  | ADDITIONAL FEATURES EN |  | ADDITIONAL FEATURES ES |  | ADDITIONAL FEATURES FR | [35 empty] | Production Completed
STP_005 | Data Enrichment | SYC | SYC | OK | 2022-11-24 | 2022-11-25 |  | PASAR_3998 | 945841 | PSR945841 | CRITICAL | B | PD | 1825 | ERSA | OTHERS | GASKET, LIFT, THICKNESS: 1.0 MM, P/N HT.HY74-42-06, MATERIAL: 30Cr13, POSITION NO. 10, FOR 2ND STAGE SUCTION VALVE ASSEMBLY, FOR NITROGEN COMPRESSOR MODEL ZW-17 Y547CK, REFERENCE DRAWING NO.: HT.HY74-42-00 | GASKET, LIFT, THICKNESS: 1.0 MM, P/N HT.HY74-42-06, MATERIAL: 30Cr13, POSITION NO. 10, FOR 2ND STAGE SUCTION VALVE ASSEMBLY, FOR NITROGEN COMPRESSOR MODEL ZW-17 Y547CK, REFERENCE DRAWING NO.: HT.HY74-42-00, MFR: HANG ZHOU HANGYANG COMPRESSOR CO., LTD | SE |  |  | POWER KEY ENTERPRISE LIMITED | Url Not Found |  | HANG ZHOU HANGYANG COMPRESSOR CO., LTD | HT.HY74-42-06 | [8 empty] | POWER KEY ENTERPRISE LIMITED |  | 2ND STAGE SUCTION VALVE ASSEMBLY,NITROGEN COMPRESSOR | ZW-17 Y547CK | HANG ZHOU HANGYANG COMPRESSOR CO., LTD | HT.HY74-42-00 |  |  | POS: 10 | Cleansed | GASKET | NO MODIFIER | TYPE | LIFT | NOMINAL SIZE |  | INSIDE DIAMETER |  | OUTSIDE DIAMETER |  | THICKNESS | 1 MM | MATERIAL | 30Cr13 | PRESSURE CLASS/RATING |  | TEMPERATURE RATING |  | HAZARD CLASS |  | CERTIFICATION/STANDARD |  | ADDITIONAL FEATURES EN |  | ADDITIONAL FEATURES ES |  | ADDITIONAL FEATURES FR | [35 empty] | Production Completed
STP_005 | Data Enrichment | SYC | SYC | OK | 2022-11-24 | 2022-11-25 |  | PASAR_3999 | 945835 | PSR945835 | CONSUMABLES | B | PD | 1825 | ERSA | OTHERS | GASKET, LIFT, THICKNESS: 1.2 MM, P/N HT.HY74-41-06, MATERIAL: 20Cr13, POSITION NO. 10, FOR 1ST STAGE SUCTION VALVE ASSEMBLY, FOR NITROGEN COMPRESSOR MODEL ZW-17 Y547CK, REFERENCE DRAWING NO.: HT.HY74-41-00 | GASKET, LIFT, THICKNESS: 1.2 MM, P/N HT.HY74-41-06, MATERIAL: 20Cr13, POSITION NO. 10, FOR 1ST STAGE SUCTION VALVE ASSEMBLY, FOR NITROGEN COMPRESSOR MODEL ZW-17 Y547CK, REFERENCE DRAWING NO.: HT.HY74-41-00, MFR: HANG ZHOU HANGYANG COMPRESSOR CO., LTD | SE |  |  | POWER KEY ENTERPRISE LIMITED | Url Not Found |  | HANG ZHOU HANGYANG COMPRESSOR CO., LTD | HT.HY74-41-06 | [8 empty] | POWER KEY ENTERPRISE LIMITED |  | 1ST STAGE SUCTION VALVE ASSEMBLY,NITROGEN COMPRESSOR | ZW-17 Y547CK | HANG ZHOU HANGYANG COMPRESSOR CO., LTD | HT.HY74-41-00 |  |  | POS: 10 | Cleansed | GASKET | NO MODIFIER | TYPE | LIFT | NOMINAL SIZE |  | INSIDE DIAMETER |  | OUTSIDE DIAMETER |  | THICKNESS | 1.2 MM | MATERIAL | 20Cr13 | PRESSURE CLASS/RATING |  | TEMPERATURE RATING |  | HAZARD CLASS |  | CERTIFICATION/STANDARD |  | ADDITIONAL FEATURES EN |  | ADDITIONAL FEATURES ES |  | ADDITIONAL FEATURES FR | [35 empty] | Production Completed
STP_005 | Data Enrichment | SYC | SYC | OK | 2022-11-24 | 2022-11-26 |  | PASAR_4046 | 041147 | PSR041147 | CONSUMABLES | C | PD | 3000 | ERSA | OTHERS | GASKET, Ø19 X Ø13 X 1, CODE: NY300, MATERIAL: IMMERSED NON-ASBESTOS RUBBER PLATE, POSITION NO.: 23, REFERENCE DWG NO.: B1208-82-55-00; FOR COOLING WATER PUMP (SUSPENSION PARTS); MFR: SHANDONG SHUANGLUN CO., LTD | GASKET, Ø19 X Ø13 X 1, CODE: NY300, MATERIAL: IMMERSED NON-ASBESTOS RUBBER PLATE, POSITION NO.: 23, REFERENCE DWG NO.: B1208-82-55-00; FOR COOLING WATER PUMP (SUSPENSION PARTS); MFR: SHANDONG SHUANGLUN CO., LTD | PC |  |  |  | Url Not Found |  | SHANDONG SHUANGLUN CO., LTD | [11 empty] | COOLING WATER PUMP (SUSPENSION PARTS) |  | SHANDONG SHUANGLUN CO., LTD | B1208-82-55-00 |  |  | POS: 23 | Cleansed | GASKET | NO MODIFIER | TYPE |  | NOMINAL SIZE |  | INSIDE DIAMETER | 13 MM | OUTSIDE DIAMETER | 19 MM | THICKNESS | 1 MM | MATERIAL | IMMERSED NON-ASBESTOS RUBBER PLATE | PRESSURE CLASS/RATING |  | TEMPERATURE RATING |  | HAZARD CLASS |  | CERTIFICATION/STANDARD |  | ADDITIONAL FEATURES EN | CODE: NY300 | ADDITIONAL FEATURES ES |  | ADDITIONAL FEATURES FR | [35 empty] | Production Completed
STP_005 | Data Enrichment | SYC | SYC | OK | 2022-11-24 | 2022-11-26 |  | PASAR_4047 | 040443 | PSR040443 | CONSUMABLES | C | PD | 1825 | ERSA | OTHERS | GASKET, ø19/ø8x2, P/N W3Z5.5C.10004, SPARE CODE: A0701.1.244, MATERIAL: VULCANIZED FIBRE, POSITION NO.: 7, DRAWING NO.: W3Z5.5C.10000; FOR LUBRICATING OIL SYSTEM ASSEMBLY, OXYGEN COMPRESSOR (ZW-33.9/10) | GASKET, ø19/ø8x2, P/N W3Z5.5C.10004, SPARE CODE: A0701.1.244, MATERIAL: VULCANIZED FIBRE, POSITION NO.: 7, DRAWING NO.: W3Z5.5C.10000; FOR LUBRICATING OIL SYSTEM ASSEMBLY, OXYGEN COMPRESSOR (ZW-33.9/10) , MFR: HANG ZHOU HANGYANG COMPRESSOR CO., LTD | PC |  |  |  | Url Not Found |  | HANG ZHOU HANGYANG COMPRESSOR CO., LTD | W3Z5.5C.10004 | [10 empty] | LUBRICATING OIL SYSTEM ASSEMBLY, OXYGEN COMPRESSOR | ZW-33.9/10 | HANG ZHOU HANGYANG COMPRESSOR CO., LTD | W3Z5.5C.10000 |  |  | POS: 7 | Cleansed | GASKET | NO MODIFIER | TYPE |  | NOMINAL SIZE |  | INSIDE DIAMETER | 8 MM | OUTSIDE DIAMETER | 19 MM | THICKNESS | 2 MM | MATERIAL | VULCANIZED FIBER | PRESSURE CLASS/RATING |  | TEMPERATURE RATING |  | HAZARD CLASS |  | CERTIFICATION/STANDARD |  | ADDITIONAL FEATURES EN | SPARE CODE: A0701.1.244 | ADDITIONAL FEATURES ES |  | ADDITIONAL FEATURES FR | [35 empty] | Production Completed
STP_005 | Data Enrichment | SYC | SYC | OK | 2022-11-24 | 2022-11-26 |  | PASAR_4048 | 040453 | PSR040453 | CONSUMABLES | C | PD | 1825 | ERSA | OTHERS | GASKET, ø20/ø16x2, P/NW3Z5.5C.10003, MATERIAL: SFB-2, SPARE CODE: A0701.1.268, POSITION NO.: 34, DRAWING NO.: W3Z5.5C.10000; FOR LUBRICATING OIL SYSTEM ASSEMBLY, OXYGEN COMPRESSOR (ZW-33.9/10), MFR: HANG ZHOU HANGYANG COMPRESSOR CO., LTD | GASKET, ø20/ø16x2, P/NW3Z5.5C.10003, MATERIAL: SFB-2, SPARE CODE: A0701.1.268, POSITION NO.: 34, DRAWING NO.: W3Z5.5C.10000; FOR LUBRICATING OIL SYSTEM ASSEMBLY, OXYGEN COMPRESSOR (ZW-33.9/10), MFR: HANG ZHOU HANGYANG COMPRESSOR CO., LTD | PC |  |  |  | Url Not Found |  | HANG ZHOU HANGYANG COMPRESSOR CO., LTD | W3Z5.5C.10003 | [10 empty] | LUBRICATING OIL SYSTEM ASSEMBLY, OXYGEN COMPRESSOR | ZW-33.9/10 | HANG ZHOU HANGYANG COMPRESSOR CO., LTD | W3Z5.5C.10000 |  |  | POS: 34 | Cleansed | GASKET | NO MODIFIER | TYPE |  | NOMINAL SIZE |  | INSIDE DIAMETER | 16 MM | OUTSIDE DIAMETER | 20 MM | THICKNESS | 2 MM | MATERIAL | SFB-2 | PRESSURE CLASS/RATING |  | TEMPERATURE RATING |  | HAZARD CLASS |  | CERTIFICATION/STANDARD |  | ADDITIONAL FEATURES EN | SPARE CODE: A0701.1.268 | ADDITIONAL FEATURES ES |  | ADDITIONAL FEATURES FR | [35 empty] | Production Completed
STP_005 | Data Enrichment | SYC | SYC | OK | 2022-11-24 | 2022-11-26 |  | PASAR_4049 | 040449 | PSR040449 | CONSUMABLES | C | PD | 1825 | ERSA | OTHERS | GASKET, ø22/ø15x2, P/N W3Z5.5C.10005, MATERIAL: SFB-2, SPARE CODE: A0701.1.253, POSITION NO.: 19, DRAWING NO.: W3Z5.5C.10000; FOR LUBRICATING OIL SYSTEM ASSEMBLY, OXYGEN COMPRESSOR (ZW-33.9/10), MFR: HANG ZHOU HANGYANG COMPRESSOR CO., LTD | GASKET, ø22/ø15x2, P/N W3Z5.5C.10005, MATERIAL: SFB-2, SPARE CODE: A0701.1.253, POSITION NO.: 19, DRAWING NO.: W3Z5.5C.10000; FOR LUBRICATING OIL SYSTEM ASSEMBLY, OXYGEN COMPRESSOR (ZW-33.9/10), MFR: HANG ZHOU HANGYANG COMPRESSOR CO., LTD | PC |  |  |  | Url Not Found |  | HANG ZHOU HANGYANG COMPRESSOR CO., LTD | W3Z5.5C.10005 | [10 empty] | LUBRICATING OIL SYSTEM ASSEMBLY, OXYGEN COMPRESSOR | ZW-33.9/10 | HANG ZHOU HANGYANG COMPRESSOR CO., LTD | W3Z5.5C.10000 |  |  | POS: 19 | Cleansed | GASKET | NO MODIFIER | TYPE |  | NOMINAL SIZE |  | INSIDE DIAMETER | 15 MM | OUTSIDE DIAMETER | 22 MM | THICKNESS | 2 MM | MATERIAL | SFB-2 | PRESSURE CLASS/RATING |  | TEMPERATURE RATING |  | HAZARD CLASS |  | CERTIFICATION/STANDARD |  | ADDITIONAL FEATURES EN | SPARE CODE: A0701.1.253 | ADDITIONAL FEATURES ES |  | ADDITIONAL FEATURES FR | [35 empty] | Production Completed
STP_005 | Data Enrichment | SYC | SYC | OK | 2022-11-24 | 2022-11-26 |  | PASAR_4050 | 040451 | PSR040451 | CONSUMABLES | C | PD | 1825 | ERSA | OTHERS | GASKET, ø22/ø18x2, P/N W3Z5.5C.10007, MATERIAL: SFB-2, SPARE CODE: A0701.1.258, POSITION NO.: 24, DRAWING NO.: W3Z5.5C.10000; FOR LUBRICATING OIL SYSTEM ASSEMBLY, OXYGEN COMPRESSOR (ZW-33.9/10), MFR: HANG ZHOU HANGYANG COMPRESSOR CO., LTD | GASKET, ø22/ø18x2, P/N W3Z5.5C.10007, MATERIAL: SFB-2, SPARE CODE: A0701.1.258, POSITION NO.: 24, DRAWING NO.: W3Z5.5C.10000; FOR LUBRICATING OIL SYSTEM ASSEMBLY, OXYGEN COMPRESSOR (ZW-33.9/10), MFR: HANG ZHOU HANGYANG COMPRESSOR CO., LTD | PC |  |  |  | Url Not Found |  | HANG ZHOU HANGYANG COMPRESSOR CO., LTD | W3Z5.5C.10007 | [10 empty] | LUBRICATING OIL SYSTEM ASSEMBLY, OXYGEN COMPRESSOR | ZW-33.9/10 | HANG ZHOU HANGYANG COMPRESSOR CO., LTD | W3Z5.5C.10000 |  |  | POS: 24 | Cleansed | GASKET | NO MODIFIER | TYPE |  | NOMINAL SIZE |  | INSIDE DIAMETER | 18 MM | OUTSIDE DIAMETER | 22 MM | THICKNESS | 2 MM | MATERIAL | SFB-2 | PRESSURE CLASS/RATING |  | TEMPERATURE RATING |  | HAZARD CLASS |  | CERTIFICATION/STANDARD |  | ADDITIONAL FEATURES EN | SPARE CODE: A0701.1.258 | ADDITIONAL FEATURES ES |  | ADDITIONAL FEATURES FR | [35 empty] | Production Completed
STP_005 | Data Enrichment | SYC | SYC | OK | 2022-11-24 | 2022-11-26 |  | PASAR_4051 | 945827 | PSR945827 | CRITICAL | B | PD | 1825 | ERSA | OTHERS | GASKET, Ø26 / Ø14 x 1.5, P/N 0332B.100012, MATERIAL: XB350, POSITION NO. 13, FOR SEALER ASSEMBLY, FOR NITROGEN COMPRESSOR MODEL ZW-17 Y547CK, REFERENCE DRAWING NO.: 0332B.100000, MFR: HANG ZHOU HANGYANG COMPRESSOR CO., LTD | GASKET, Ø26 / Ø14 x 1.5, P/N 0332B.100012, MATERIAL: XB350, POSITION NO. 13, FOR SEALER ASSEMBLY, FOR NITROGEN COMPRESSOR MODEL ZW-17 Y547CK, REFERENCE DRAWING NO.: 0332B.100000, MFR: HANG ZHOU HANGYANG COMPRESSOR CO., LTD | PC |  |  |  | Url Not Found |  | HANG ZHOU HANGYANG COMPRESSOR CO., LTD | 0332B.100012 | [10 empty] | SEALER ASSEMBLY,NITROGEN COMPRESSOR | ZW-17 Y547CK | HANG ZHOU HANGYANG COMPRESSOR CO., LTD | 0332B.100000 |  |  | POS: 13 | Cleansed | GASKET | NO MODIFIER | TYPE |  | NOMINAL SIZE |  | INSIDE DIAMETER | 14 MM | OUTSIDE DIAMETER | 26 MM | THICKNESS | 1.5 MM | MATERIAL | XB350 | PRESSURE CLASS/RATING |  | TEMPERATURE RATING |  | HAZARD CLASS |  | CERTIFICATION/STANDARD |  | ADDITIONAL FEATURES EN |  | ADDITIONAL FEATURES ES |  | ADDITIONAL FEATURES FR | [35 empty] | Production Completed
STP_005 | Data Enrichment | SYC | SYC | OK | 2022-11-24 | 2022-11-26 |  | PASAR_4052 | 945864 | PSR945864 | CRITICAL | B | PD | 1825 | ERSA | OTHERS | GASKET, Ø28 / Ø18 x 1, P/N W2Z3.5.40011, MATERIAL: PTFE-1, POSITION NO.: 28, FOR GEAR OIL PUMP, FOR NITROGEN COMPRESSOR MODEL ZW-17 Y547CK, REFERENCE DRAWING NO.: W2Z3.5P.20000, MFR: HANG ZHOU HANGYANG COMPRESSOR CO., LTD | GASKET, Ø28 / Ø18 x 1, P/N W2Z3.5.40011, MATERIAL: PTFE-1, POSITION NO.: 28, FOR GEAR OIL PUMP, FOR NITROGEN COMPRESSOR MODEL ZW-17 Y547CK, REFERENCE DRAWING NO.: W2Z3.5P.20000, MFR: HANG ZHOU HANGYANG COMPRESSOR CO., LTD | PC |  |  |  | Url Not Found |  | HANG ZHOU HANGYANG COMPRESSOR CO., LTD | W2Z3.5.40011 | [10 empty] | GEAR OIL PUMP,NITROGEN COMPRESSOR | ZW-17 Y547CK | HANG ZHOU HANGYANG COMPRESSOR CO., LTD | W2Z3.5P.20000 |  |  | POS: 28 | Cleansed | GASKET | NO MODIFIER | TYPE |  | NOMINAL SIZE |  | INSIDE DIAMETER | 18 MM | OUTSIDE DIAMETER | 28 MM | THICKNESS | 1 MM | MATERIAL | PTFE-1 | PRESSURE CLASS/RATING |  | TEMPERATURE RATING |  | HAZARD CLASS |  | CERTIFICATION/STANDARD |  | ADDITIONAL FEATURES EN |  | ADDITIONAL FEATURES ES |  | ADDITIONAL FEATURES FR | [35 empty] | Production Completed
STP_005 | Data Enrichment | SYC | SYC | OK | 2022-11-24 | 2022-11-26 |  | PASAR_4053 | 945866 | PSR945866 | CRITICAL | B | PD | 1825 | ERSA | OTHERS | GASKET, Ø30 / Ø15 x 2, P/N W2Z3.5P.20002, MATERIAL: PTFE-1, POSITION NO.: 33, FOR GEAR OIL PUMP, FOR NITROGEN COMPRESSOR MODEL ZW-17 Y547CK, REFERENCE DRAWING NO.: W2Z3.5P.20000, MFR: HANG ZHOU HANGYANG COMPRESSOR CO., LTD | GASKET, Ø30 / Ø15 x 2, P/N W2Z3.5P.20002, MATERIAL: PTFE-1, POSITION NO.: 33, FOR GEAR OIL PUMP, FOR NITROGEN COMPRESSOR MODEL ZW-17 Y547CK, REFERENCE DRAWING NO.: W2Z3.5P.20000, MFR: HANG ZHOU HANGYANG COMPRESSOR CO., LTD | PC |  |  |  | Url Not Found |  | HANG ZHOU HANGYANG COMPRESSOR CO., LTD | W2Z3.5P.20002 | [10 empty] | GEAR OIL PUMP,NITROGEN COMPRESSOR | ZW-17 Y547CK | HANG ZHOU HANGYANG COMPRESSOR CO., LTD | W2Z3.5P.20000 |  |  | POS: 33 | Cleansed | GASKET | NO MODIFIER | TYPE |  | NOMINAL SIZE |  | INSIDE DIAMETER | 15 MM | OUTSIDE DIAMETER | 30 MM | THICKNESS | 2 MM | MATERIAL | PTFE-1 | PRESSURE CLASS/RATING |  | TEMPERATURE RATING |  | HAZARD CLASS |  | CERTIFICATION/STANDARD |  | ADDITIONAL FEATURES EN |  | ADDITIONAL FEATURES ES |  | ADDITIONAL FEATURES FR | [35 empty] | Production Completed
STP_005 | Data Enrichment | SYC | SYC | OK | 2022-11-24 | 2022-11-26 |  | PASAR_4054 | 036205 | PSR036205 | CONSUMABLES | B | PD | 1825 | ERSA | OTHERS | GASKET, ø32 / ø21 X 2, P/N W3Z5.5.50017, MATERIAL: XB350, SPARE CODE: A0701.1.142; POSITION NO.: 13, REFERENCE DRAWING NO.: W3Z5.5.50000; FOR OIL SCRAPER ASSEMBLY, OXYGEN COMPRESSOR (ZW-33.9/10) | GASKET, ø32 / ø21 X 2, P/N W3Z5.5.50017, MATERIAL: XB350, SPARE CODE: A0701.1.142; POSITION NO.: 13, REFERENCE DRAWING NO.: W3Z5.5.50000; FOR OIL SCRAPER ASSEMBLY, OXYGEN COMPRESSOR (ZW-33.9/10) , MFR: HANG ZHOU HANGYANG COMPRESSOR CO., LTD | PC |  |  | GENERAL EXPORTATION (H.K.) CO., LTD. | Url Not Found |  | HANG ZHOU HANGYANG COMPRESSOR CO., LTD | W3Z5.5.50017 | [8 empty] | GENERAL EXPORTATION (H.K.) CO., LTD. |  | OIL SCRAPER ASSEMBLY,OXYGEN COMPRESSOR | ZW-33.9/10 | HANG ZHOU HANGYANG COMPRESSOR CO., LTD | W3Z5.5.50000 |  |  | POS: 13 | Cleansed | GASKET | NO MODIFIER | TYPE |  | NOMINAL SIZE |  | INSIDE DIAMETER | 21 MM | OUTSIDE DIAMETER | 32 MM | THICKNESS | 2 MM | MATERIAL | XB350 | PRESSURE CLASS/RATING |  | TEMPERATURE RATING |  | HAZARD CLASS |  | CERTIFICATION/STANDARD |  | ADDITIONAL FEATURES EN | SPARE CODE: A0701.1.142 | ADDITIONAL FEATURES ES |  | ADDITIONAL FEATURES FR | [35 empty] | Production Completed
STP_005 | Data Enrichment | SYC | SYC | OK | 2022-11-24 | 2022-11-26 |  | PASAR_4055 | 945854 | PSR945854 | CRITICAL | B | PD | 1825 | ERSA | OTHERS | GASKET, Ø35 / Ø27 x 2, P/N W2Z3.5.40010, MATERIAL: PTFE-1, POSITION NO.: 12, FOR GEAR OIL PUMP, FOR NITROGEN COMPRESSOR MODEL ZW-17 Y547CK, REFERENCE DRAWING NO.: W2Z3.5P.20000, MFR: HANG ZHOU HANGYANG COMPRESSOR CO., LTD | GASKET, Ø35 / Ø27 x 2, P/N W2Z3.5.40010, MATERIAL: PTFE-1, POSITION NO.: 12, FOR GEAR OIL PUMP, FOR NITROGEN COMPRESSOR MODEL ZW-17 Y547CK, REFERENCE DRAWING NO.: W2Z3.5P.20000, MFR: HANG ZHOU HANGYANG COMPRESSOR CO., LTD | SE |  |  |  | Url Not Found |  | HANG ZHOU HANGYANG COMPRESSOR CO., LTD | W2Z3.5.40010 | [10 empty] | GEAR OIL PUMP,NITROGEN COMPRESSOR | ZW-17 Y547CK | HANG ZHOU HANGYANG COMPRESSOR CO., LTD | W2Z3.5P.20000 |  |  | POS: 12 | Cleansed | GASKET | NO MODIFIER | TYPE |  | NOMINAL SIZE |  | INSIDE DIAMETER | 27 MM | OUTSIDE DIAMETER | 35 MM | THICKNESS | 2 MM | MATERIAL | PTFE-1 | PRESSURE CLASS/RATING |  | TEMPERATURE RATING |  | HAZARD CLASS |  | CERTIFICATION/STANDARD |  | ADDITIONAL FEATURES EN |  | ADDITIONAL FEATURES ES |  | ADDITIONAL FEATURES FR | [35 empty] | Production Completed
STP_005 | Data Enrichment | SYC | SYC | OK | 2022-11-24 | 2022-11-26 |  | PASAR_4056 | 036169 | PSR036169 | CONSUMABLES | B | V1 | 1825 | ERSA | OTHERS | GASKET, ø44 / ø28 X 2, P/N Y319ECK.10005, MATERIAL: RPTFE, SPARE CODE: A0701.1.43; POSITION NO.: 22, REFERENCE DRAWING NO.: Y319ECK.10000; FOR CYLINDER 1ST/3RD STAGE ASSEMBLY, OXYGEN COMPRESSOR (ZW-33.9/10) | GASKET, ø44 / ø28 X 2, P/N Y319ECK.10005, MATERIAL: RPTFE, SPARE CODE: A0701.1.43; POSITION NO.: 22, REFERENCE DRAWING NO.: Y319ECK.10000; FOR CYLINDER 1ST/3RD STAGE ASSEMBLY, OXYGEN COMPRESSOR (ZW-33.9/10) | PC |  |  | GENERAL EXPORTATION (H.K.) CO., LTD. | Url Not Found |  |  | Y319ECK.10005 | [8 empty] | GENERAL EXPORTATION (H.K.) CO., LTD. |  | CYLINDER 1ST/3RD STAGE ASSEMBLY,OXYGEN COMPRESSOR | ZW-33.9/10 |  | Y319ECK.10000 |  |  | POS: 22 | Cleansed | GASKET | NO MODIFIER | TYPE |  | NOMINAL SIZE |  | INSIDE DIAMETER | 28 MM | OUTSIDE DIAMETER | 44 MM | THICKNESS | 2 MM | MATERIAL | RPTFE | PRESSURE CLASS/RATING |  | TEMPERATURE RATING |  | HAZARD CLASS |  | CERTIFICATION/STANDARD |  | ADDITIONAL FEATURES EN | SPARE CODE: A0701.1.43 | ADDITIONAL FEATURES ES |  | ADDITIONAL FEATURES FR | [35 empty] | Production Completed
STP_005 | Data Enrichment | SYC | SYC | OK | 2022-11-24 | 2022-11-26 |  | PASAR_4058 | 040450 | PSR040450 | CONSUMABLES | C | PD | 1825 | ERSA | OTHERS | GASKET, ø82/ø66x2, P/N W3Z5.5C.10006, MATERIAL: SFB-2, SPARE CODE: A0701.1.254, POSITION NO.: 20, DRAWING NO.: W3Z5.5C.10000; FOR LUBRICATING OIL SYSTEM ASSEMBLY, OXYGEN COMPRESSOR (ZW-33.9/10), MFR: HANG ZHOU HANGYANG COMPRESSOR CO., LTD | GASKET, ø82/ø66x2, P/N W3Z5.5C.10006, MATERIAL: SFB-2, SPARE CODE: A0701.1.254, POSITION NO.: 20, DRAWING NO.: W3Z5.5C.10000; FOR LUBRICATING OIL SYSTEM ASSEMBLY, OXYGEN COMPRESSOR (ZW-33.9/10), MFR: HANG ZHOU HANGYANG COMPRESSOR CO., LTD | PC |  |  |  | Url Not Found |  | HANG ZHOU HANGYANG COMPRESSOR CO., LTD | W3Z5.5C.10006 | [10 empty] | LUBRICATING OIL SYSTEM ASSEMBLY,OXYGEN COMPRESSOR | ZW-33.9/10 | HANG ZHOU HANGYANG COMPRESSOR CO., LTD | W3Z5.5C.10000 |  |  | POS: 20 | Cleansed | GASKET | NO MODIFIER | TYPE |  | NOMINAL SIZE |  | INSIDE DIAMETER | 66 MM | OUTSIDE DIAMETER | 82 MM | THICKNESS | 2 MM | MATERIAL | SFB-2 | PRESSURE CLASS/RATING |  | TEMPERATURE RATING |  | HAZARD CLASS |  | CERTIFICATION/STANDARD |  | ADDITIONAL FEATURES EN | SPARE CODE: A0701.1.254 | ADDITIONAL FEATURES ES |  | ADDITIONAL FEATURES FR | [35 empty] | Production Completed
STP_005 | Data Enrichment | SYC | SYC | OK | 2022-11-24 | 2022-11-26 |  | PASAR_4059 | 951457 | PSR951457 | CRITICAL | B | PD | 6175 | ERSA | OTHERS | GASKET, OIL FILTER, I.D.: 31.2, P/N 1-09623-479-0, ENGINE ARRANGEMENT, FOR ISUZU DUMPTRUCK MODEL CYZ51 (VIN: JALCYZ51ME7000160) WITH ENGINE MODEL 6WF1 NO.6WF1-TCC, MFR: ISUZU | GASKET, OIL FILTER, I.D.: 31.2, P/N 1-09623-479-0, ENGINE ARRANGEMENT, FOR ISUZU DUMPTRUCK MODEL CYZ51 (VIN: JALCYZ51ME7000160) WITH ENGINE MODEL 6WF1 NO.6WF1-TCC, MFR: ISUZU | PC | P/N 1-09623-479-0 | ISUZU |  | https://catcar.info/isuzu/?lang=en&l=c3Q9PTYwfHxzdHM9PXsiMjAiOiJNb2RlbCIsIjMwIjoiQyZFIiwiNDAiOiIxMTExNiAtIEVYWSBBVVNUIEpOTFQwNSBFWEMuSFlEUkFVTElDIFJFVEFSREVSICAgICAwOCAtICAiLCI1MCI6IjAgLSBFbmdpbmUsIEVtaXNzaW9uLCBFbmdpbmUgRWxlY3RyaWNhbCIsIjYwIjoiMC01MCAtIE9JTCBDT09MRVIgQU5EIE9JTCBGSUxURVIifXx8bW9kZWxJZD09MjAwMDZ8fG1vZGVsQ29kZUlkPT0xMDAwMXx8ZXF1aXBtZW50SWQ9PTEyN3x8cG9zRmlsdGVyPT18fGdyb3VwSWQ9PTIyODJ8fHN0czUwPT17IjIwIjoiTW9kZWwiLCIzMCI6IkMmRSIsIjQwIjoiMTExMTYgLSBFWFkgQVVTVCBKTkxUMDUgRVhDLkhZRFJBVUxJQyBSRVRBUkRFUiAgICAgMDggLSAgIiwiNTAiOiIwIC0gRW5naW5lLCBFbWlzc2lvbiwgRW5naW5lIEVsZWN0cmljYWwifXx8c3ViZ3JvdXBJZD09MzcxMDR8fGltZz09fHxmdHI9PUE%3D |  | ISUZU | 1-09623-479-0 | [10 empty] | ISUZU DUMPTRUCK (VIN: JALCYZ51ME7000160) WITH ENGINE | CYZ51,6WF1-TCC | ISUZU |  |  |  |  | Cleansed | GASKET | NO MODIFIER | TYPE | OIL FILTER | NOMINAL SIZE |  | INSIDE DIAMETER | 31.2 MM | OUTSIDE DIAMETER |  | THICKNESS |  | MATERIAL |  | PRESSURE CLASS/RATING |  | TEMPERATURE RATING |  | HAZARD CLASS |  | CERTIFICATION/STANDARD |  | ADDITIONAL FEATURES EN | ENGINE ARRANGEMENT | ADDITIONAL FEATURES ES |  | ADDITIONAL FEATURES FR | [35 empty] | Production Completed
STP_005 | Data Enrichment | SYC | SYC | OK | 2022-11-24 | 2022-11-26 |  | PASAR_4060 | 951456 | PSR951456 | CRITICAL | B | PD | 6175 | ERSA | OTHERS | GASKET, OIL FILTER, I.D.:18.8, P/N 1-09623-478-0, ENGINE ARRANGEMENT, FOR ISUZU DUMPTRUCK MODEL CYZ51 (VIN: JALCYZ51ME7000160) WITH ENGINE MODEL 6WF1 NO.6WF1-TCC, MFR: ISUZU | GASKET, OIL FILTER, I.D.:18.8, P/N 1-09623-478-0, ENGINE ARRANGEMENT, FOR ISUZU DUMPTRUCK MODEL CYZ51 (VIN: JALCYZ51ME7000160) WITH ENGINE MODEL 6WF1 NO.6WF1-TCC, MFR: ISUZU | PC | 1-09623-478-0 | ISUZU |  | https://catcar.info/isuzu/?lang=en&l=c3Q9PTYwfHxzdHM9PXsiMjAiOiJNb2RlbCIsIjMwIjoiQyZFIiwiNDAiOiIxMTAzNSAtIENZSCBSSEQgRVVSTzQgICAgIDA3IC0gICIsIjUwIjoiMCAtIEVuZ2luZSwgRW1pc3Npb24sIEVuZ2luZSBFbGVjdHJpY2FsIiwiNjAiOiIwLTUwIC0gT0lMIENPT0xFUiBBTkQgT0lMIEZJTFRFUiJ9fHxtb2RlbElkPT0yMDAwNnx8bW9kZWxDb2RlSWQ9PTEwMDAxfHxlcXVpcG1lbnRJZD09Mjg1fHxwb3NGaWx0ZXI9PXx8Z3JvdXBJZD09MTcxM3x8c3RzNTA9PXsiMjAiOiJNb2RlbCIsIjMwIjoiQyZFIiwiNDAiOiIxMTAzNSAtIENZSCBSSEQgRVVSTzQgICAgIDA3IC0gICIsIjUwIjoiMCAtIEVuZ2luZSwgRW1pc3Npb24sIEVuZ2luZSBFbGVjdHJpY2FsIn18fHN1Ymdyb3VwSWQ9PTI3ODI5fHxpbWc9PXx8ZnRyPT0%3D |  | ISUZU | 1-09623-478-0 | [10 empty] | ISUZU DUMPTRUCK (VIN: JALCYZ51ME7000160) WITH ENGINE | CYZ51,6WF1-TCC | ISUZU |  |  |  |  | Cleansed | GASKET | NO MODIFIER | TYPE | OIL FILTER | NOMINAL SIZE |  | INSIDE DIAMETER | 18.8 MM | OUTSIDE DIAMETER |  | THICKNESS |  | MATERIAL |  | PRESSURE CLASS/RATING |  | TEMPERATURE RATING |  | HAZARD CLASS |  | CERTIFICATION/STANDARD |  | ADDITIONAL FEATURES EN | ENGINE ARRANGEMENT | ADDITIONAL FEATURES ES |  | ADDITIONAL FEATURES FR | [35 empty] | Production Completed
STP_005 | Data Enrichment | SYC | SYC | OK | 2022-11-24 | 2022-11-26 |  | PASAR_4061 | 152869 | PSR152869 | CONSUMABLES | C | PD | 1825 | ERSA | OTHERS | GASKET, OIL FILTER, P/N D111210, OIL STRAINER GROUP; FOR SOOT AIR COMPRESSOR MODEL JOY-WN 114H, MFR: ISHIKAWAJIMA-HARIMA HEAVY IND., CO., LTD., JAPAN. | GASKET, OIL FILTER, P/N D111210, OIL STRAINER GROUP; FOR SOOT AIR COMPRESSOR MODEL JOY-WN 114H, MFR: ISHIKAWAJIMA-HARIMA HEAVY IND., CO., LTD., JAPAN. | PC |  |  |  | Url Not Found |  | ISHIKAWAJIMA-HARIMA HEAVY IND., CO., LTD., JAPAN. | D111210 | [10 empty] | SOOT AIR COMPRESSOR | JOY-WN 114H | ISHIKAWAJIMA-HARIMA HEAVY IND., CO., LTD., JAPAN. |  |  |  |  | Cleansed | GASKET | NO MODIFIER | TYPE | OIL FILTER | NOMINAL SIZE |  | INSIDE DIAMETER |  | OUTSIDE DIAMETER |  | THICKNESS |  | MATERIAL |  | PRESSURE CLASS/RATING |  | TEMPERATURE RATING |  | HAZARD CLASS |  | CERTIFICATION/STANDARD |  | ADDITIONAL FEATURES EN | OIL STRAINER GROUP | ADDITIONAL FEATURES ES |  | ADDITIONAL FEATURES FR | [35 empty] | Production Completed
STP_005 | Data Enrichment | SYC | SYC | OK | 2022-11-24 | 2022-11-26 |  | PASAR_4062 | 152874 | PSR152874 | CONSUMABLES | C | PD | 1825 | ERSA | OTHERS | PSRLT-3.79-MN-GASKET, OIL FILTER, P/N D111231, OIL STRAINER GROUP; FOR SOOT AIR COMPRESSOR MODEL JOY-WN 114H, MFR: ISHIKAWAJIMA-HARIMA HEAVY IND., CO., LTD., JAPAN. | GASKET, OIL FILTER, P/N D111231, OIL STRAINER GROUP; FOR SOOT AIR COMPRESSOR MODEL JOY-WN 114H, MFR: ISHIKAWAJIMA-HARIMA HEAVY IND., CO., LTD., JAPAN. | PC |  |  | KOKUSAI COMMERCE CO., LTD. | Url Not Found |  | ISHIKAWAJIMA-HARIMA HEAVY IND., CO., LTD., JAPAN. | D111231 | [8 empty] | KOKUSAI COMMERCE CO., LTD. |  | SOOT AIR COMPRESSOR | JOY-WN 114H | ISHIKAWAJIMA-HARIMA HEAVY IND., CO., LTD., JAPAN. |  |  |  |  | Cleansed | GASKET | NO MODIFIER | TYPE | OIL FILTER | NOMINAL SIZE |  | INSIDE DIAMETER |  | OUTSIDE DIAMETER |  | THICKNESS |  | MATERIAL |  | PRESSURE CLASS/RATING |  | TEMPERATURE RATING |  | HAZARD CLASS |  | CERTIFICATION/STANDARD |  | ADDITIONAL FEATURES EN | OIL STRAINER GROUP | ADDITIONAL FEATURES ES |  | ADDITIONAL FEATURES FR | [35 empty] | Production Completed
STP_005 | Data Enrichment | SYC | SYC | OK | 2022-11-24 | 2022-11-26 |  | PASAR_4064 | 047284 | PSR047284 | CONSUMABLES | B | PD | 6175 | ERSA | OTHERS | GASKET, OIL PAN DRAIN PLUG, P/N VG2600150106, ENGINE ARRANGEMENT; FOR HOWO DUMPTRUCK MODEL ZZ3257N3847A (VIN: LZZ5ELSDXFW114585) WITH ENGINE MODEL WD615.47 / SERIAL NO. 150907016077 | GASKET, OIL PAN DRAIN PLUG, P/N VG2600150106, ENGINE ARRANGEMENT; FOR HOWO DUMPTRUCK MODEL ZZ3257N3847A (VIN: LZZ5ELSDXFW114585) WITH ENGINE MODEL WD615.47 / SERIAL NO. 150907016077 | PC |  |  |  | https://sinotruks.cn/m/solution-19.html |  | HOWO | VG2600150106 | [10 empty] | DUMPTRUCK (VIN: LZZ5ELSDXFW114585) WITH ENGINE | ZZ3257N3847A,WD615.47 | HOWO |  |  | 150907016077 |  | Cleansed | GASKET | NO MODIFIER | TYPE | OIL PAN DRAIN PLUG | NOMINAL SIZE |  | INSIDE DIAMETER |  | OUTSIDE DIAMETER |  | THICKNESS |  | MATERIAL |  | PRESSURE CLASS/RATING |  | TEMPERATURE RATING |  | HAZARD CLASS |  | CERTIFICATION/STANDARD |  | ADDITIONAL FEATURES EN | ENGINE ARRANGEMENT | ADDITIONAL FEATURES ES |  | ADDITIONAL FEATURES FR | [35 empty] | Production Completed
STP_005 | Data Enrichment | SYC | SYC | OK | 2022-11-24 | 2022-11-26 |  | PASAR_4065 | 045014 | PSR045014 | CONSUMABLES | A | V1 | 6175 | ERSA | OTHERS | GASKET, OIL PAN DRAIN PLUG, P/N Z-1-09623-057-0, ENGINE ARRANGEMENT; FOR TCM FORKLIFT MODEL FD60Z-8 & FD80Z-8 SERIES 300 & 30F | GASKET, OIL PAN DRAIN PLUG, P/N Z-1-09623-057-0, ENGINE ARRANGEMENT; FOR TCM FORKLIFT MODEL FD60Z-8 & FD80Z-8 SERIES 300 & 30F | PC |  |  | LUIS AUTO SUPPLY | https://www.finditparts.com/products/3826332/isuzu-1-09623-057-0 |  | TCM | Z-1-09623-057-0 | [8 empty] | LUIS AUTO SUPPLY |  | FORKLIFT SERIES 300 & 30F | FD60Z-8 & FD80Z-8 | TCM |  |  |  |  | Cleansed | GASKET | NO MODIFIER | TYPE | OIL PAN DRAIN PLUG | NOMINAL SIZE |  | INSIDE DIAMETER |  | OUTSIDE DIAMETER |  | THICKNESS |  | MATERIAL |  | PRESSURE CLASS/RATING |  | TEMPERATURE RATING |  | HAZARD CLASS |  | CERTIFICATION/STANDARD |  | ADDITIONAL FEATURES EN | ENGINE ARRANGEMENT | ADDITIONAL FEATURES ES |  | ADDITIONAL FEATURES FR | [35 empty] | Production Completed
STP_005 | Data Enrichment | SYC | SYC | OK | 2022-11-24 | 2022-11-26 |  | PASAR_4066 | 046882 | PSR046882 | CONSUMABLES | B | PD | 6175 | ERSA | OTHERS | GASKET, OIL PAN, P/N 225-6005, ENGINE ARRANGEMENT; FOR TENNANT STREET SWEEPER MODEL 331000 WITH CATERPILLAR ENGINE MODEL C4.4 ARRANGEMENT NO. 44622607 | GASKET, OIL PAN, P/N 225-6005, ENGINE ARRANGEMENT; FOR TENNANT STREET SWEEPER MODEL 331000 WITH CATERPILLAR ENGINE MODEL C4.4 ARRANGEMENT NO. 44622607 | PC | P/N 225-6005 | TENNANT STREET SWEEPER MODEL 331000 WITH CATERPILLAR ENGINE MODEL C4.4 ARRANGEMENT NO. 44622607 |  | https://parts.cat.com/en/catcorp/225-6005 |  | CATERPILLAR | 225-6005 | TENANT | 225-6005 | [8 empty] | STREET SWEEPER WITH CATERPILLAR ENGINE | 331000,C4.4 | [5 empty] | Cleansed | GASKET | NO MODIFIER | TYPE | OIL PAN | NOMINAL SIZE |  | INSIDE DIAMETER |  | OUTSIDE DIAMETER |  | THICKNESS |  | MATERIAL |  | PRESSURE CLASS/RATING |  | TEMPERATURE RATING |  | HAZARD CLASS |  | CERTIFICATION/STANDARD |  | ADDITIONAL FEATURES EN | ENGINE ARRANGEMENT,ARRANGEMENT NO. 44622607 | ADDITIONAL FEATURES ES |  | ADDITIONAL FEATURES FR | [35 empty] | Production Completed
STP_005 | Data Enrichment | SYC | SYC | OK | 2022-11-24 | 2022-11-26 |  | PASAR_4067 | 937254 | PSR937254 | CONSUMABLES | C | PD | 1825 | ERSA | OTHERS | GASKET, OIL PUMP, (30.5 X 60 X 3), PART NUMBER: DU326LG, FOR CYCLO DRIVE SPEED REDUCER MODEL CVVM20-6195-35; MFR: SUMITOMO HEAVY INDUSTRIES LTD. | GASKET, OIL PUMP, (30.5 X 60 X 3), PART NUMBER: DU326LG, FOR CYCLO DRIVE SPEED REDUCER MODEL CVVM20-6195-35; MFR: SUMITOMO HEAVY INDUSTRIES LTD. | PC |  |  |  | https://www.volza.com/p/gear-pump/import/import-in-india/hsn-code-40169340/ |  | SUMITOMO HEAVY INDUSTRIES LTD | DU326LG | [10 empty] | CYCLO DRIVE SPEED REDUCER | CVVM20-6195-35 | SUMITOMO HEAVY INDUSTRIES LTD. |  |  |  |  | Cleansed | GASKET | NO MODIFIER | TYPE | OIL PUMP | NOMINAL SIZE |  | INSIDE DIAMETER | 30.5 MM | OUTSIDE DIAMETER | 60 MM | THICKNESS | 3 MM | MATERIAL |  | PRESSURE CLASS/RATING |  | TEMPERATURE RATING |  | HAZARD CLASS |  | CERTIFICATION/STANDARD |  | ADDITIONAL FEATURES EN |  | ADDITIONAL FEATURES ES |  | ADDITIONAL FEATURES FR | [35 empty] | Production Completed
STP_005 | Data Enrichment | SYC | SYC | OK | 2022-11-24 | 2022-11-26 |  | PASAR_4068 | 937276 | PSR937276 | CONSUMABLES | C | PD | 1825 | ERSA | OTHERS | GASKET, OIL PUMP, PART NUMBER: AT1850G, FOR CYCLO DRIVE SPEED REDUCER MODEL CVVM30-6215-43; MFR: SUMITOMO HEAVY INDUSTRIES LTD. | GASKET, OIL PUMP, PART NUMBER: AT1850G, FOR CYCLO DRIVE SPEED REDUCER MODEL CVVM30-6215-43; MFR: SUMITOMO HEAVY INDUSTRIES LTD. | PC |  |  |  | https://www.volza.com/p/oil-gear/import/import-in-india/hsn-code-40169340/ |  | SUMITOMO HEAVY INDUSTRIES LTD | AT1850G | [10 empty] | CYCLO DRIVE SPEED REDUCER | CVVM30-6215-43 | SUMITOMO HEAVY INDUSTRIES LTD. |  |  |  |  | Enriched | GASKET | NO MODIFIER | TYPE | OIL PUMP | NOMINAL SIZE | 93 MM | INSIDE DIAMETER |  | OUTSIDE DIAMETER |  | THICKNESS | 3 MM | MATERIAL |  | PRESSURE CLASS/RATING |  | TEMPERATURE RATING |  | HAZARD CLASS |  | CERTIFICATION/STANDARD |  | ADDITIONAL FEATURES EN |  | ADDITIONAL FEATURES ES |  | ADDITIONAL FEATURES FR | [35 empty] | Production Completed
STP_005 | Data Enrichment | SYC | SYC | OK | 2022-11-24 | 2022-11-26 |  | PASAR_4069 | 950478 | PSR950478 | CRITICAL | B | PD | 1825 | ERSA | OTHERS | GASKET, OIL RETAINER, P/N CD360624N, FOR INSTRUMENT AIR COMPRESSOR, STROKE: 9", LUBRICATION FREE; SINGLE-STAGE COMPRESSION, MODEL: WN112SF-55KW, POWER: 55KW, CAPACITY: 8.0M3/MIN, REV: 400RPM, DISCHARGE PRESSURE: 7.0KG/cm2G, | GASKET, OIL RETAINER, P/N CD360624N, FOR INSTRUMENT AIR COMPRESSOR, STROKE: 9", LUBRICATION FREE; SINGLE-STAGE COMPRESSION, MODEL: WN112SF-55KW, POWER: 55KW, CAPACITY: 8.0M3/MIN, REV: 400RPM, DISCHARGE PRESSURE: 7.0KG/cm2G,MFR: ISHIKAWAJIMA-HARIMA HEAVY INDUSTRIES CO.,LTD.,JAPAN | PC |  |  |  | Url Not Found |  | ISHIKAWAJIMA-HARIMA HEAVY INDUSTRIES CO.,LTD.,JAPAN | CD360624N | [10 empty] | INSTRUMENT AIR COMPRESSOR, STROKE: 9", LUBRICATION FREE; SINGLE-STAGE COMPRESSION,POWER: 55KW, CAPACITY: 8.0M3/MIN, REV: 400RPM, DISCHARGE PRESSURE: 7.0KG/cm2G | WN112SF-55KW | ISHIKAWAJIMA-HARIMA HEAVY INDUSTRIES CO.,LTD.,JAPAN |  |  |  |  | Cleansed | GASKET | NO MODIFIER | TYPE | OIL RETAINER | NOMINAL SIZE |  | INSIDE DIAMETER |  | OUTSIDE DIAMETER |  | THICKNESS |  | MATERIAL |  | PRESSURE CLASS/RATING |  | TEMPERATURE RATING |  | HAZARD CLASS |  | CERTIFICATION/STANDARD |  | ADDITIONAL FEATURES EN |  | ADDITIONAL FEATURES ES |  | ADDITIONAL FEATURES FR | [35 empty] | Production Completed
STP_005 | Data Enrichment | SYC | SYC | OK | 2022-11-24 | 2022-11-26 |  | PASAR_4070 | 027968 | PSR027968 | CONSUMABLES | C | PD | 1825 | ERSA | OTHERS | GASKET, OIL RETAINER, P/N D260622, FRAME GROUP, FOR SOOT AIR COMPRESSOR MODEL JOY-WN 114H, MFR: ISHIKAWAJIMA-HARIMA HEAVY IND., CO., LTD., JAPAN. | GASKET, OIL RETAINER, P/N D260622, FRAME GROUP, FOR SOOT AIR COMPRESSOR MODEL JOY-WN 114H, MFR: ISHIKAWAJIMA-HARIMA HEAVY IND., CO., LTD., JAPAN. | PC |  |  |  | Url Not Found |  | ISHIKAWAJIMA-HARIMA HEAVY IND., CO., LTD., JAPAN. | D260622 | [10 empty] | SOOT AIR COMPRESSOR | JOY-WN 114H | ISHIKAWAJIMA-HARIMA HEAVY IND., CO., LTD., JAPAN. |  |  |  |  | Cleansed | GASKET | NO MODIFIER | TYPE | OIL RETAINER | NOMINAL SIZE |  | INSIDE DIAMETER |  | OUTSIDE DIAMETER |  | THICKNESS |  | MATERIAL |  | PRESSURE CLASS/RATING |  | TEMPERATURE RATING |  | HAZARD CLASS |  | CERTIFICATION/STANDARD |  | ADDITIONAL FEATURES EN | FRAME GROUP | ADDITIONAL FEATURES ES |  | ADDITIONAL FEATURES FR | [35 empty] | Production Completed
STP_005 | Data Enrichment | SYC | SYC | OK | 2022-11-24 | 2022-11-29 |  | PASAR_4177 | 584330 | PSR584330 | CONSUMABLES | C | PD | 1825 | ERSA | OTHERS | GASKET, PIPE COVER, CLA NO. 371(381)-40, MATERIAL: RUBBER, FOR SLIDING BEARING UNIT OF DOUBLE SUCTION AIRFOIL FAN MODEL #12FADB-CNM, REFERENCE SERIAL NO. 4100800, MAKER: DENGYOSHA MACHINE WORKS, LTD., JAPAN (MESCO DWG. NO. MM 06014) | GASKET, PIPE COVER, CLA NO. 371(381)-40, MATERIAL: RUBBER, FOR SLIDING BEARING UNIT OF DOUBLE SUCTION AIRFOIL FAN MODEL #12FADB-CNM, REFERENCE SERIAL NO. 4100800, MAKER: DENGYOSHA MACHINE WORKS, LTD., JAPAN (MESCO DWG. NO. MM 06014) | PC |  |  |  | Url Not Found |  | DENGYOSHA MACHINE WORKS, LTD., JAPAN | [11 empty] | SLIDING BEARING UNIT OF DOUBLE SUCTION AIRFOIL FAN | 12FADB-CNM | DENGYOSHA MACHINE WORKS, LTD., JAPAN | MM 06014 (MESCO) |  | 4100800 |  | Cleansed | GASKET | NO MODIFIER | TYPE | PIPE COVER | NOMINAL SIZE |  | INSIDE DIAMETER |  | OUTSIDE DIAMETER |  | THICKNESS |  | MATERIAL | RUBBER | PRESSURE CLASS/RATING |  | TEMPERATURE RATING |  | HAZARD CLASS |  | CERTIFICATION/STANDARD |  | ADDITIONAL FEATURES EN | CLA NO: 371(381)-40 | ADDITIONAL FEATURES ES |  | ADDITIONAL FEATURES FR | [35 empty] | Production Completed
STP_005 | Data Enrichment | SYC | SYC | OK | 2022-11-24 | 2022-11-29 |  | PASAR_4178 | 674304 | PSR674304 | CONSUMABLES | C | PD | 1825 | ERSA | OTHERS | GASKET, PIPE COVER, CLA NO. 371(381)-40, MATERIAL: RUBBER; FOR SLIDING BEARING UNIT OF DOUBLE SUCTION TUBO FAN MODEL #18FBDB-CHM, SERIAL NO. 4100796, MFR: DENGYOSHA MACHINE WORKS, LTD., JAPAN (MESCO DWG. NO. BM 06005) | GASKET, PIPE COVER, CLA NO. 371(381)-40, MATERIAL: RUBBER; FOR SLIDING BEARING UNIT OF DOUBLE SUCTION TUBO FAN MODEL #18FBDB-CHM, SERIAL NO. 4100796, MFR: DENGYOSHA MACHINE WORKS, LTD., JAPAN (MESCO DWG. NO. BM 06005) | PC |  |  |  | Url Not Found |  | DENGYOSHA MACHINE WORKS, LTD., JAPAN | [11 empty] | SLIDING BEARING UNIT OF DOUBLE SUCTION TUBO FAN | 18FBDB-CHM | DENGYOSHA MACHINE WORKS, LTD., JAPAN | BM 06005 (MESCO) |  | 4100796 |  | Cleansed | GASKET | NO MODIFIER | TYPE | PIPE COVER | NOMINAL SIZE |  | INSIDE DIAMETER |  | OUTSIDE DIAMETER |  | THICKNESS |  | MATERIAL | RUBBER | PRESSURE CLASS/RATING |  | TEMPERATURE RATING |  | HAZARD CLASS |  | CERTIFICATION/STANDARD |  | ADDITIONAL FEATURES EN | CLA NO: 371(381)-40 | ADDITIONAL FEATURES ES |  | ADDITIONAL FEATURES FR | [35 empty] | Production Completed
STP_005 | Data Enrichment | SYC | SYC | OK | 2022-11-24 | 2022-11-29 |  | PASAR_4188 | 020102 | PSR020102 | CONSUMABLES | A | PD | 3730 | ERSA | OTHERS | GASKET, PLUG, PRIMING, FEED, FUEL, P/N 09212-50010, FUEL SYSTEM; FOR CATERPILLAR FORKLIFT MODEL DP60 | GASKET, PLUG, PRIMING, FEED, FUEL, P/N 09212-50010, FUEL SYSTEM; FOR CATERPILLAR FORKLIFT MODEL DP60 | PC | 09212-50010 | CATERPILLAR |  | https://hce-part.com/hyundai/gasket/32b3200200/ |  | CATERPILLAR | 09212-50010 | [10 empty] | FORKLIFT | DP60 | CATERPILLAR |  |  |  |  | Cleansed | GASKET | NO MODIFIER | TYPE | FUEL FEED PRIMING PLUG | NOMINAL SIZE |  | INSIDE DIAMETER |  | OUTSIDE DIAMETER |  | THICKNESS |  | MATERIAL |  | PRESSURE CLASS/RATING |  | TEMPERATURE RATING |  | HAZARD CLASS |  | CERTIFICATION/STANDARD |  | ADDITIONAL FEATURES EN | FUEL SYSTEM | ADDITIONAL FEATURES ES |  | ADDITIONAL FEATURES FR | [35 empty] | Production Completed
STP_005 | Data Enrichment | SYC | SYC | OK | 2022-11-24 | 2022-11-30 |  | PASAR_4222 | 942829 | PSR942829 | CONSUMABLES | A | PD | 1825 | ERSA | OTHERS | GASKET, REAR, P/N 32A07-14201, ENGINE ARRANGEMENT; FOR MITSUBISHI DIESEL ENGINE MODEL S6S MOUNTED ON CATERPILLAR FORKLIFT MODEL DP60 SERIAL NO. T20C-10288 | GASKET, REAR, P/N 32A07-14201, ENGINE ARRANGEMENT; FOR MITSUBISHI DIESEL ENGINE MODEL S6S MOUNTED ON CATERPILLAR FORKLIFT MODEL DP60 SERIAL NO. T20C-10288 | PC | P/N 32A07-14201 | CATERPILLAR | MONARK EQUIPMENT CORP. | https://www.orangeparts.com/cat-32a0714201-gasket-rear/ |  | CATERPILLAR | 32A07-14201 | [8 empty] | MONARK EQUIPMENT CORP. |  | DIESEL ENGINE MOUNTED ON FORKLIFT | S6S,DP60 | MITSUBISHI,CATERPILLAR |  |  | T20C-10288 |  | Cleansed | GASKET | NO MODIFIER | TYPE | REAR | NOMINAL SIZE |  | INSIDE DIAMETER |  | OUTSIDE DIAMETER |  | THICKNESS |  | MATERIAL |  | PRESSURE CLASS/RATING |  | TEMPERATURE RATING |  | HAZARD CLASS |  | CERTIFICATION/STANDARD |  | ADDITIONAL FEATURES EN | ENGINE ARRANGEMENT | ADDITIONAL FEATURES ES |  | ADDITIONAL FEATURES FR | [35 empty] | Production Completed
STP_005 | Data Enrichment | SYC | SYC | OK | 2022-11-24 | 2022-11-30 |  | PASAR_4223 | 041506 | PSR041506 | CONSUMABLES | A | PD | 3730 | ERSA | OTHERS | GASKET, REG VALVE, P/N 92328-20900, CONTROL VALVE ASSEMBLY GROUP; FOR CATERPILLAR FORKLIFT MODEL DP60 | GASKET, REG VALVE, P/N 92328-20900, CONTROL VALVE ASSEMBLY GROUP; FOR CATERPILLAR FORKLIFT MODEL DP60 | PC | 92328-20900 | CATERPILLAR |  | https://www.liftpartswarehouse.com/product-p/mb9232820900.htm |  | CATERPILLAR | 92328-20900 | [10 empty] | FORKLIFT | DP60 | CATERPILLAR |  |  |  |  | Cleansed | GASKET | NO MODIFIER | TYPE | REGULATOR VALVE | NOMINAL SIZE |  | INSIDE DIAMETER |  | OUTSIDE DIAMETER |  | THICKNESS |  | MATERIAL |  | PRESSURE CLASS/RATING |  | TEMPERATURE RATING |  | HAZARD CLASS |  | CERTIFICATION/STANDARD |  | ADDITIONAL FEATURES EN | CONTROL VALVE ASSEMBLY GROUP | ADDITIONAL FEATURES ES |  | ADDITIONAL FEATURES FR | [35 empty] | Production Completed
STP_005 | Data Enrichment | SYC | SYC | OK | 2022-11-24 | 2022-11-30 | Processed based on Websource,Conflict wrt Input | PASAR_4224 | 047290 | PSR047290 | CONSUMABLES | B | PD | 6175 | ERSA | OTHERS | GASKET, REGULATOR / THERMOSTAT, P/N 254-2270, ENGINE ARRANGEMENT; FOR TENNANT STREET SWEEPER MODEL 331000 WITH CATERPILLAR ENGINE MODEL C4.4 ARRANGEMENT NO. 44622607 | GASKET, REGULATOR / THERMOSTAT, P/N 254-2270, ENGINE ARRANGEMENT; FOR TENNANT STREET SWEEPER MODEL 331000 WITH CATERPILLAR ENGINE MODEL C4.4 ARRANGEMENT NO. 44622607 | PC | 254-2270 | TENNANT STREET SWEEPER MODEL 331000 WITH CATERPILLAR ENGINE MODEL C4.4 ARRANGEMENT NO. 44622607 |  | https://parts.cat.com/en/catcorp/254-2270 |  | CATERPILLAR | 254-2270 | [10 empty] | STREET SWEEPER WITH ENGINE | 331000,C4.4 | TENNANT,CATERPILLAR |  |  |  |  | Cleansed | O-RING | NO MODIFIER | INSIDE DIAMETER |  | OUTSIDE DIAMETER |  | WIDTH |  | MATERIAL |  | DASH NUMBER |  | HARDNESS |  | PRESSURE RATING |  | TEMPERATURE RATING |  | HAZARD CLASS |  | CERTIFICATION/STANDARD |  | ADDITIONAL FEATURES EN | ENGINE ARRANGEMENT,ARRANGEMENT NO: 44622607,REGULATOR/THERMOSTAT | ADDITIONAL FEATURES ES |  | ADDITIONAL FEATURES FR | [35 empty] | Production Completed
STP_005 | Data Enrichment | SYC | SYC | OK | 2022-11-24 | 2022-11-30 |  | PASAR_4236 | 067038 | PSR067038 | CONSUMABLES | C | PD | 1825 | ERSA | OTHERS | GASKET, RUBBER, 18.5MM OD, FOR SHOWER VALVE ASSEMBLY | GASKET, RUBBER, 18.5MM OD, FOR SHOWER VALVE ASSEMBLY | PC |  |  |  | Url Not Found | [13 empty] | SHOWER VALVE ASSEMBLY | [6 empty] | Cleansed | GASKET | NO MODIFIER | TYPE |  | NOMINAL SIZE |  | INSIDE DIAMETER |  | OUTSIDE DIAMETER | 18.5 MM | THICKNESS |  | MATERIAL | RUBBER | PRESSURE CLASS/RATING |  | TEMPERATURE RATING |  | HAZARD CLASS |  | CERTIFICATION/STANDARD |  | ADDITIONAL FEATURES EN |  | ADDITIONAL FEATURES ES |  | ADDITIONAL FEATURES FR | [35 empty] | Production Completed
STP_005 | Data Enrichment | SYC | SYC | OK | 2022-11-24 | 2022-11-30 |  | PASAR_4237 | 068704 | PSR068704 | CONSUMABLES | C | PD | 1825 | ERSA | OTHERS | GASKET, RUBBER, 6.0 MMT X 125 MM I.D. X 143 MM O.D., PREFORMED, FOR 686 KVA TRANSFORMER | GASKET, RUBBER, 6.0 MMT X 125 MM I.D. X 143 MM O.D., PREFORMED, FOR 686 KVA TRANSFORMER | PC |  |  |  | Url Not Found | [13 empty] | 686 KVA TRANSFORMER | [6 empty] | Cleansed | GASKET | NO MODIFIER | TYPE | PREFORMED | NOMINAL SIZE |  | INSIDE DIAMETER | 125 MM | OUTSIDE DIAMETER | 143 MM | THICKNESS | 6 MM | MATERIAL | RUBBER | PRESSURE CLASS/RATING |  | TEMPERATURE RATING |  | HAZARD CLASS |  | CERTIFICATION/STANDARD |  | ADDITIONAL FEATURES EN |  | ADDITIONAL FEATURES ES |  | ADDITIONAL FEATURES FR | [35 empty] | Production Completed
STP_005 | Data Enrichment | SYC | SYC | OK | 2022-11-24 | 2022-11-30 |  | PASAR_4240 | 028730 | PSR028730 | CONSUMABLES | B | PD | 1825 | ERSA | OTHERS | GASKET, RUBBER, MATERIAL: BLACK VITON, 6.5 mm THICK X 66 mm O.D x 50 mm I.D, TENSILE STRENGTH: 1500 PSI, DUROMETER HARDNESS: 75 SHORE A, ELONGATION: 125%, TEMPERATURE RANGE: -20 TO +500 DEG. F. | GASKET, RUBBER, MATERIAL: BLACK VITON, 6.5 mm THICK X 66 mm O.D x 50 mm I.D, TENSILE STRENGTH: 1500 PSI, DUROMETER HARDNESS: 75 SHORE A, ELONGATION: 125%, TEMPERATURE RANGE: -20 TO +500 DEG. F. | PC |  |  |  | Url Not Found | [20 empty] | Cleansed | GASKET | NO MODIFIER | TYPE |  | NOMINAL SIZE |  | INSIDE DIAMETER | 50 MM | OUTSIDE DIAMETER | 66 MM | THICKNESS | 6.5 MM | MATERIAL | BLACK VITON | PRESSURE CLASS/RATING |  | TEMPERATURE RATING | -20 TO 500 DEG F | HAZARD CLASS |  | CERTIFICATION/STANDARD |  | ADDITIONAL FEATURES EN | TENSILE STRENGTH: 1500 PSI, DUROMETER HARDNESS: 75 SHORE A, ELONGATION: 125 PCT | ADDITIONAL FEATURES ES |  | ADDITIONAL FEATURES FR | [35 empty] | Production Completed
STP_005 | Data Enrichment | SYC | SYC | OK | 2022-11-24 | 2022-11-30 |  | PASAR_4278 | 395175 | PSR395175 | CONSUMABLES | A | PD | 1825 | ERSA | OTHERS | GASKET, TEFLON, 154MMOD X 100MMID X 3.0MMT | GASKET, TEFLON, 154MMOD X 100MMID X 3.0MMT | PC |  |  |  | Url Not Found | [20 empty] | Cleansed | GASKET | NO MODIFIER | TYPE |  | NOMINAL SIZE |  | INSIDE DIAMETER | 100 MM | OUTSIDE DIAMETER | 154 MM | THICKNESS | 3 MM | MATERIAL | TEFLON | PRESSURE CLASS/RATING |  | TEMPERATURE RATING |  | HAZARD CLASS |  | CERTIFICATION/STANDARD |  | ADDITIONAL FEATURES EN |  | ADDITIONAL FEATURES ES |  | ADDITIONAL FEATURES FR | [35 empty] | Production Completed
STP_005 | Data Enrichment | SYC | SYC | OK | 2022-11-24 | 2022-11-30 |  | PASAR_4279 | 383266 | PSR383266 | CONSUMABLES | C | PD | 1825 | ERSA | OTHERS | GASKET, TEFLON, 3.2MMTX 80MMIDX125MMOD | GASKET, TEFLON, 3.2MMTX 80MMIDX125MMOD | PC |  |  |  | Url Not Found | [20 empty] | Cleansed | GASKET | NO MODIFIER | TYPE |  | NOMINAL SIZE |  | INSIDE DIAMETER | 80 MM | OUTSIDE DIAMETER | 125 MM | THICKNESS | 3.2 MM | MATERIAL | TEFLON | PRESSURE CLASS/RATING |  | TEMPERATURE RATING |  | HAZARD CLASS |  | CERTIFICATION/STANDARD |  | ADDITIONAL FEATURES EN |  | ADDITIONAL FEATURES ES |  | ADDITIONAL FEATURES FR | [35 empty] | Production Completed
STP_005 | Data Enrichment | SYC | SYC | OK | 2022-11-24 | 2022-11-30 |  | PASAR_4280 | 047288 | PSR047288 | CRITICAL | A | PD | 6175 | ERSA | OTHERS | GASKET, THERMOSTAT, P/N VG1047060004, ENGINE ARRANGEMENT; FOR HOWO DUMPTRUCK MODEL ZZ3257N3847A (VIN: LZZ5ELSDXFW114585) WITH ENGINE MODEL WD615.47 / SERIAL NO. 150907016077 | GASKET, THERMOSTAT, P/N VG1047060004, ENGINE ARRANGEMENT; FOR HOWO DUMPTRUCK MODEL ZZ3257N3847A (VIN: LZZ5ELSDXFW114585) WITH ENGINE MODEL WD615.47 / SERIAL NO. 150907016077 | PC |  |  |  | Url Not Found |  | HOWO | VG1047060004 | [10 empty] | DUMPTRUCK (VIN: LZZ5ELSDXFW114585) WITH ENGINE | ZZ3257N3847A,WD615.47 | HOWO |  |  | 150907016077 |  | Cleansed | GASKET | NO MODIFIER | TYPE | THERMOSTAT | NOMINAL SIZE |  | INSIDE DIAMETER |  | OUTSIDE DIAMETER |  | THICKNESS |  | MATERIAL |  | PRESSURE CLASS/RATING |  | TEMPERATURE RATING |  | HAZARD CLASS |  | CERTIFICATION/STANDARD |  | ADDITIONAL FEATURES EN | ENGINE ARRANGEMENT | ADDITIONAL FEATURES ES |  | ADDITIONAL FEATURES FR | [35 empty] | Production Completed
STP_005 | Data Enrichment | SYC | SYC | OK | 2022-11-24 | 2022-11-30 |  | PASAR_4281 | 050303 | PSR050303 | CONSUMABLES | C | PD | 1825 | ERSA | OTHERS | GASKET, TOP PLATE TO ADAPTOR, P/N P113475, FOR FSF LIW DUST PNEUMATIC CONVEYING INLET DOME VALVE 300MM; MFR: SCHENCK PROCESS | GASKET, TOP PLATE TO ADAPTOR, P/N P113475, FOR FSF LIW DUST PNEUMATIC CONVEYING INLET DOME VALVE 300MM; MFR: SCHENCK PROCESS | PC |  |  |  | Url Not Found |  | SCHENCK PROCESS | P113475 | [10 empty] | FSF LIW DUST PNEUMATIC CONVEYING INLET DOME VALVE 300MM |  | SCHENCK PROCESS |  |  |  |  | Cleansed | GASKET | NO MODIFIER | TYPE | TOP PLATE TO ADAPTOR | NOMINAL SIZE |  | INSIDE DIAMETER |  | OUTSIDE DIAMETER |  | THICKNESS |  | MATERIAL |  | PRESSURE CLASS/RATING |  | TEMPERATURE RATING |  | HAZARD CLASS |  | CERTIFICATION/STANDARD |  | ADDITIONAL FEATURES EN |  | ADDITIONAL FEATURES ES |  | ADDITIONAL FEATURES FR | [35 empty] | Production Completed
STP_005 | Data Enrichment | SYC | SYC | OK | 2022-11-24 | 2022-11-30 |  | PASAR_4282 | 106593 | PSR106593 | CONSUMABLES | A | PD | 6175 | ERSA | OTHERS | GASKET, TOP, P/N 130C3-83051, TRANSMISSION CONTROL VALVE PLATE; FOR TCM® FORKLIFT TRUCK MODEL FD60Z-8 | GASKET, TOP, P/N 130C3-83051, TRANSMISSION CONTROL VALVE PLATE; FOR TCM® FORKLIFT TRUCK MODEL FD60Z-8 | PC |  |  | LUIS AUTO SUPPLY | Url Not Found |  | TCM | 130C3-83051 | [8 empty] | LUIS AUTO SUPPLY |  | FORKLIFT TRUCK | FD60Z-8 | TCM |  |  |  |  | Cleansed | GASKET | NO MODIFIER | TYPE | TOP | NOMINAL SIZE |  | INSIDE DIAMETER |  | OUTSIDE DIAMETER |  | THICKNESS |  | MATERIAL |  | PRESSURE CLASS/RATING |  | TEMPERATURE RATING |  | HAZARD CLASS |  | CERTIFICATION/STANDARD |  | ADDITIONAL FEATURES EN | TRANSMISSION CONTROL VALVE PLATE | ADDITIONAL FEATURES ES |  | ADDITIONAL FEATURES FR | [35 empty] | Production Completed
STP_005 | Data Enrichment | SYC | SYC | OK | 2022-11-24 | 2022-11-30 |  | PASAR_4283 | 016472 | PSR016472 | CRITICAL | A | PD | 1825 | ERSA | OTHERS | GASKET, TRANSMISSION ASSEMBLY, P/N 92226-07100, CATERPILLAR FORKLIFT MODEL DP60 | GASKET, TRANSMISSION ASSEMBLY, P/N 92226-07100, CATERPILLAR FORKLIFT MODEL DP60 | PC | 92226-07100 | CATERPILLAR | MONARK EQUIPMENT CORP. | https://www.liftpartswarehouse.com/product-p/mb9222607100.htm |  | CATERPILLAR | 92226-07100 | [8 empty] | MONARK EQUIPMENT CORP. |  | FORKLIFT | DP60 | CATERPILLAR |  |  |  |  | Cleansed | GASKET | NO MODIFIER | TYPE | TRANSMISSION ASSEMBLY | NOMINAL SIZE |  | INSIDE DIAMETER |  | OUTSIDE DIAMETER |  | THICKNESS |  | MATERIAL |  | PRESSURE CLASS/RATING |  | TEMPERATURE RATING |  | HAZARD CLASS |  | CERTIFICATION/STANDARD |  | ADDITIONAL FEATURES EN |  | ADDITIONAL FEATURES ES |  | ADDITIONAL FEATURES FR | [35 empty] | Production Completed
STP_005 | Data Enrichment | SYC | SYC | OK | 2022-11-24 | 2022-11-30 |  | PASAR_4285 | 046875 | PSR046875 | CRITICAL | B | PD | 6175 | ERSA | OTHERS | GASKET, VALVE COVER, P/N 225-6451, ENGINE ARRANGEMENT; FOR TENNANT STREET SWEEPER MODEL 331000 WITH CATERPILLAR ENGINE MODEL C4.4 ARRANGEMENT NO. 44622607 | GASKET, VALVE COVER, P/N 225-6451, ENGINE ARRANGEMENT; FOR TENNANT STREET SWEEPER MODEL 331000 WITH CATERPILLAR ENGINE MODEL C4.4 ARRANGEMENT NO. 44622607 | PC | 225-6451 | TENNANT STREET SWEEPER MODEL 331000 WITH CATERPILLAR ENGINE MODEL C4.4 ARRANGEMENT NO. 44622607 |  | https://parts.cat.com/en/catcorp/225-6451 |  | CATERPILLAR | 225-6451 | [10 empty] | STREET SWEEPER WITH ENGINE | 331000,C4.4 | TENNANT,CATERPILLAR |  |  |  |  | Cleansed | GASKET | NO MODIFIER | TYPE | VALVE COVER | NOMINAL SIZE |  | INSIDE DIAMETER |  | OUTSIDE DIAMETER |  | THICKNESS |  | MATERIAL |  | PRESSURE CLASS/RATING |  | TEMPERATURE RATING |  | HAZARD CLASS |  | CERTIFICATION/STANDARD |  | ADDITIONAL FEATURES EN | ENGINE ARRANGEMENT,ARRANGEMENT NO. 44622607 | ADDITIONAL FEATURES ES |  | ADDITIONAL FEATURES FR | [35 empty] | Production Completed
STP_005 | Data Enrichment | SYC | SYC | OK | 2022-11-24 | 2022-11-30 |  | PASAR_4286 | 153708 | PSR153708 | CONSUMABLES | C | PD | 1825 | ERSA | OTHERS | PSRLT-7.21-MN-GASKET, VALVE COVER, P/N CD111715, CYLINDER GROUP, FOR SOOT AIR COMPRESSOR MODEL JOY-WN 114H, MAKER: ISHIKAWAJIMA-HARIMA HEAVY IND., CO., LTD., JAPAN. | GASKET, VALVE COVER, P/N CD111715, CYLINDER GROUP, FOR SOOT AIR COMPRESSOR MODEL JOY-WN 114H, MAKER: ISHIKAWAJIMA-HARIMA HEAVY IND., CO., LTD., JAPAN. | PC |  |  | KOKUSAI COMMERCE CO., LTD. | Url Not Found |  | ISHIKAWAJIMA-HARIMA HEAVY IND., CO., LTD., JAPAN. | CD111715 | [8 empty] | KOKUSAI COMMERCE CO., LTD. |  | SOOT AIR COMPRESSOR | JOY-WN 114H | ISHIKAWAJIMA-HARIMA HEAVY IND., CO., LTD., JAPAN. |  |  |  |  | Cleansed | GASKET | NO MODIFIER | TYPE | VALVE COVER | NOMINAL SIZE |  | INSIDE DIAMETER |  | OUTSIDE DIAMETER |  | THICKNESS |  | MATERIAL |  | PRESSURE CLASS/RATING |  | TEMPERATURE RATING |  | HAZARD CLASS |  | CERTIFICATION/STANDARD |  | ADDITIONAL FEATURES EN | CYLINDER GROUP | ADDITIONAL FEATURES ES |  | ADDITIONAL FEATURES FR | [35 empty] | Production Completed
STP_005 | Data Enrichment | SYC | SYC | OK | 2022-11-24 | 2022-11-30 |  | PASAR_4287 | 045017 | PSR045017 | CONSUMABLES | B | V1 | 6175 | ERSA | OTHERS | GASKET, VALVE COVER, P/N Z-1-11173-055-0, ENGINE ARRANGEMENT; FOR TCM FORKLIFT MODEL FD60Z-8 & FD80Z-8 SERIES 300 & 30F | GASKET, VALVE COVER, P/N Z-1-11173-055-0, ENGINE ARRANGEMENT; FOR TCM FORKLIFT MODEL FD60Z-8 & FD80Z-8 SERIES 300 & 30F | PC |  |  | LUIS AUTO SUPPLY | https://www.motofork.com/products/valve-cover-gasket-5 |  | TCM | Z-1-11173-055-0 | [8 empty] | LUIS AUTO SUPPLY |  | FORKLIFT SERIES 300 & 30F | FD60Z-8 & FD80Z-8 | TCM |  |  |  |  | Cleansed | GASKET | NO MODIFIER | TYPE | VALVE COVER | NOMINAL SIZE |  | INSIDE DIAMETER |  | OUTSIDE DIAMETER |  | THICKNESS |  | MATERIAL |  | PRESSURE CLASS/RATING |  | TEMPERATURE RATING |  | HAZARD CLASS |  | CERTIFICATION/STANDARD |  | ADDITIONAL FEATURES EN | ENGINE ARRANGEMENT | ADDITIONAL FEATURES ES |  | ADDITIONAL FEATURES FR | [35 empty] | Production Completed
STP_005 | Data Enrichment | SYC | SYC | OK | 2022-11-24 | 2022-11-30 |  | PASAR_4288 | 038260 | PSR038260 | CONSUMABLES | B | PD | 1825 | ERSA | OTHERS | GASKET, WAFFLE, P/N 67550921; FOR CENTRIFUGAL AIR COMPRESSOR, MFR: INGERSOLL-RAND INDUSTRIAL EQUIPMENT MANUFACTURING CO., LTD | GASKET, WAFFLE, P/N 67550921; FOR CENTRIFUGAL AIR COMPRESSOR, MFR: INGERSOLL-RAND INDUSTRIAL EQUIPMENT MANUFACTURING CO., LTD | PC | 67550921 | INGERSOLL RAND |  | https://www.uscompressor.com/67550921-ingersoll-rand-gasket-waffl-waffle-genuine-oem |  | INGERSOLL-RAND INDUSTRIAL EQUIPMENT MANUFACTURING CO., LTD | 67550921 | [10 empty] | CENTRIFUGAL AIR COMPRESSOR |  | INGERSOLL-RAND INDUSTRIAL EQUIPMENT MANUFACTURING CO., LTD |  |  |  |  | Cleansed | GASKET | NO MODIFIER | TYPE | WAFFLE | NOMINAL SIZE |  | INSIDE DIAMETER |  | OUTSIDE DIAMETER |  | THICKNESS |  | MATERIAL |  | PRESSURE CLASS/RATING |  | TEMPERATURE RATING |  | HAZARD CLASS |  | CERTIFICATION/STANDARD |  | ADDITIONAL FEATURES EN |  | ADDITIONAL FEATURES ES |  | ADDITIONAL FEATURES FR | [35 empty] | Production Completed
STP_005 | Data Enrichment | SYC | SYC | OK | 2022-11-24 | 2022-11-30 |  | PASAR_4289 | 943265 | PSR943265 | CONSUMABLES | B | PD | 3730 | ERSA | OTHERS | GASKET, WATER PUMP COVER, P/N 32A45-10400, ENGINE ARRANGEMENT; FOR CATERPILLAR DP60N FORKLIFT WITH ENGINE NO. S6S-100759 | GASKET, WATER PUMP COVER, P/N 32A45-10400, ENGINE ARRANGEMENT; FOR CATERPILLAR DP60N FORKLIFT WITH ENGINE NO. S6S-100759 | PC | P/N 32A45-10400 | CATERPILLAR |  | https://phutungxenanghang.net/en/technical-assistance/caterpillar-forklift-parts-1400.html |  | CATERPILLAR | 32A45-10400 | [10 empty] | FORKLIFT WITH ENGINE NO S6S-100759 | DP60N | CATERPILLAR |  |  |  |  | Cleansed | GASKET | NO MODIFIER | TYPE | WATER PUMP COVER | NOMINAL SIZE |  | INSIDE DIAMETER |  | OUTSIDE DIAMETER |  | THICKNESS |  | MATERIAL |  | PRESSURE CLASS/RATING |  | TEMPERATURE RATING |  | HAZARD CLASS |  | CERTIFICATION/STANDARD |  | ADDITIONAL FEATURES EN | ENGINE ARRANGEMENT | ADDITIONAL FEATURES ES |  | ADDITIONAL FEATURES FR | [35 empty] | Production Completed
STP_005 | Data Enrichment | SYC | SYC | OK | 2022-11-24 | 2022-11-30 |  | PASAR_4290 | 942855 | PSR942855 | CONSUMABLES | A | PD | 1825 | ERSA | OTHERS | GASKET, WATER PUMP, P/N 32A45-00400, ENGINE ARRANGEMENT; FOR MITSUBISHI DIESEL ENGINE MODEL S6S MOUNTED ON CATERPILLAR FORKLIFT MODEL DP60 SERIAL NO. T20C-10288 | GASKET, WATER PUMP, P/N 32A45-00400, ENGINE ARRANGEMENT; FOR MITSUBISHI DIESEL ENGINE MODEL S6S MOUNTED ON CATERPILLAR FORKLIFT MODEL DP60 SERIAL NO. T20C-10288 | PC | 32A45-00400 | CATERPILLAR | MONARK EQUIPMENT CORP. | https://shop.moderngroup.com/32a4500400-caterpillar-towmotor-forklift-gasket/ |  | CATERPILLAR | 32A45-00400 | [8 empty] | MONARK EQUIPMENT CORP. |  | DIESEL ENGINE MOUNTED ON FORKLIFT | S6S,DP60 | MITSUBISHI,CATERPILLAR |  |  | T20C-10288 |  | Cleansed | GASKET | NO MODIFIER | TYPE | WATER PUMP | NOMINAL SIZE |  | INSIDE DIAMETER |  | OUTSIDE DIAMETER |  | THICKNESS |  | MATERIAL |  | PRESSURE CLASS/RATING |  | TEMPERATURE RATING |  | HAZARD CLASS |  | CERTIFICATION/STANDARD |  | ADDITIONAL FEATURES EN | ENGINE ARRANGEMENT | ADDITIONAL FEATURES ES |  | ADDITIONAL FEATURES FR | [35 empty] | Production Completed
STP_005 | Data Enrichment | SYC | SYC | OK | 2022-11-24 | 2022-11-30 |  | PASAR_4291 | 942856 | PSR942856 | CONSUMABLES | A | PD | 1825 | ERSA | OTHERS | GASKET, WATER PUMP, P/N 32A45-00500, ENGINE ARRANGEMENT; FOR MITSUBISHI DIESEL ENGINE MODEL S6S MOUNTED ON CATERPILLAR FORKLIFT MODEL DP60 SERIAL NO. T20C-10288 | GASKET, WATER PUMP, P/N 32A45-00500, ENGINE ARRANGEMENT; FOR MITSUBISHI DIESEL ENGINE MODEL S6S MOUNTED ON CATERPILLAR FORKLIFT MODEL DP60 SERIAL NO. T20C-10288 | PC | P/N 32A45-00500 | CATERPILLAR | MONARK EQUIPMENT CORP. | https://www.liftpartswarehouse.com/product-p/mb32a45-00500.htm |  | CATERPILLAR | 32A45-00500 | [8 empty] | MONARK EQUIPMENT CORP. |  | DIESEL ENGINE MOUNTED ON FORKLIFT | S6S,DP60 | MITSUBISHI,CATERPILLAR |  |  | T20C-10288 |  | Cleansed | GASKET | NO MODIFIER | TYPE | WATER PUMP | NOMINAL SIZE |  | INSIDE DIAMETER |  | OUTSIDE DIAMETER |  | THICKNESS |  | MATERIAL |  | PRESSURE CLASS/RATING |  | TEMPERATURE RATING |  | HAZARD CLASS |  | CERTIFICATION/STANDARD |  | ADDITIONAL FEATURES EN | ENGINE ARRANGEMENT | ADDITIONAL FEATURES ES |  | ADDITIONAL FEATURES FR | [35 empty] | Production Completed
STP_005 | Data Enrichment | SYC | SYC | OK | 2022-11-24 | 2022-11-30 |  | PASAR_4292 | 943266 | PSR943266 | CONSUMABLES | B | PD | 3730 | ERSA | OTHERS | GASKET, WATER PUMP, P/N 32A45-10500, ENGINE ARRANGEMENT; FOR CATERPILLAR DP60N FORKLIFT WITH ENGINE NO. S6S-100759 | GASKET, WATER PUMP, P/N 32A45-10500, ENGINE ARRANGEMENT; FOR CATERPILLAR DP60N FORKLIFT WITH ENGINE NO. S6S-100759 | PC | 32A45-10500 | CATERPILLAR | MONARK EQUIPMENT CORP. | https://shop.moderngroup.com/32a4510500-caterpillar-towmotor-forklift-gasket-water-pump-plate/ |  | CATERPILLAR | 32A45-10500 | [8 empty] | MONARK EQUIPMENT CORP. |  | FORKLIFT WITH ENGINE NO S6S-100759 | DP60N | CATERPILLAR |  |  |  |  | Cleansed | GASKET | NO MODIFIER | TYPE | WATER PUMP | NOMINAL SIZE |  | INSIDE DIAMETER |  | OUTSIDE DIAMETER |  | THICKNESS |  | MATERIAL |  | PRESSURE CLASS/RATING |  | TEMPERATURE RATING |  | HAZARD CLASS |  | CERTIFICATION/STANDARD |  | ADDITIONAL FEATURES EN | ENGINE ARRANGEMENT | ADDITIONAL FEATURES ES |  | ADDITIONAL FEATURES FR | [35 empty] | Production Completed
STP_005 | Data Enrichment | SYC | SYC | OK | 2022-11-24 | 2022-11-30 |  | PASAR_4293 | 106268 | PSR106268 | CONSUMABLES | A | PD | 3730 | ERSA | OTHERS | GASKET, WATER PUMP, P/N 448-0607 (OLD 197-9580), COOLING SYSTEM, FOR CATERPILLAR WHEEL LOADER MODEL 950H WITH ENGINE MODEL C7 | GASKET, WATER PUMP, P/N 448-0607 (OLD 197-9580), COOLING SYSTEM, FOR CATERPILLAR WHEEL LOADER MODEL 950H WITH ENGINE MODEL C7 | PC | P/N 448-0607 (OLD 197-9580) | CATERPILLAR |  | https://parts.cat.com/en/catcorp/448-0607 |  | CATERPILLAR | 448-0607 | CATERPILLAR | 197-9580 | [8 empty] | WHEEL LOADER WITH ENGINE | 950H,C7 | CATERPILLAR |  |  |  |  | Cleansed | GASKET | NO MODIFIER | TYPE | WATER PUMP | NOMINAL SIZE |  | INSIDE DIAMETER |  | OUTSIDE DIAMETER |  | THICKNESS |  | MATERIAL |  | PRESSURE CLASS/RATING |  | TEMPERATURE RATING |  | HAZARD CLASS |  | CERTIFICATION/STANDARD |  | ADDITIONAL FEATURES EN | COOLING SYSTEM | ADDITIONAL FEATURES ES |  | ADDITIONAL FEATURES FR | [35 empty] | Production Completed
STP_005 | Data Enrichment | SYC | SYC | OK | 2022-11-24 | 2022-11-30 |  | PASAR_4294 | 700046 | PSR700046 | CONSUMABLES | B | V1 | 3730 | ERSA | OTHERS | GASKET, WATER REGULATOR, P/N 281-8744, ENGINE ARRANGEMENT; FOR CATERPILLAR® MODEL 320D2 MOUTH CLEANER (EXCAVATOR) WITH C7.1 ENGINE | GASKET, WATER REGULATOR, P/N 281-8744, ENGINE ARRANGEMENT; FOR CATERPILLAR® MODEL 320D2 MOUTH CLEANER (EXCAVATOR) WITH C7.1 ENGINE | PC | 281-8744 | CATERPILLAR | MONARK EQUIPMENT CORP. | https://parts.cat.com/en/catcorp/281-8744 |  | CATERPILLAR | 281-8744 | [8 empty] | MONARK EQUIPMENT CORP. |  | MOUTH CLEANER (EXCAVATOR) WITH C7.1 ENGINE | 320D2 | CATERPILLAR |  |  |  |  | Cleansed | GASKET | NO MODIFIER | TYPE | WATER REGULATOR | NOMINAL SIZE |  | INSIDE DIAMETER |  | OUTSIDE DIAMETER |  | THICKNESS |  | MATERIAL |  | PRESSURE CLASS/RATING |  | TEMPERATURE RATING |  | HAZARD CLASS |  | CERTIFICATION/STANDARD |  | ADDITIONAL FEATURES EN | ENGINE ARRANGEMENT | ADDITIONAL FEATURES ES |  | ADDITIONAL FEATURES FR | [35 empty] | Production Completed
STP_005 | Data Enrichment | SYC | SYC | OK | 2022-11-24 | 2022-11-30 |  | PASAR_4295 | 045012 | PSR045012 | CRITICAL | A | PD | 3730 | ERSA | OTHERS | GASKET, WATER REGULATOR, P/N 31346-11900, ENGINE ARRANGEMENT; FOR CATERPILLAR FORKLIFT MODEL DP60 T20D SERIES | GASKET, WATER REGULATOR, P/N 31346-11900, ENGINE ARRANGEMENT; FOR CATERPILLAR FORKLIFT MODEL DP60 T20D SERIES | PC | P/N 31346-11900 | CATERPILLAR | MONARK EQUIPMENT CORP. | https://www.liftpartswarehouse.com/product-p/mb31346-11900.htm |  | CATERPILLAR | 31346-11900 | [8 empty] | MONARK EQUIPMENT CORP. |  | FORKLIFT | DP60 T20D | CATERPILLAR |  |  |  |  | Cleansed | GASKET | NO MODIFIER | TYPE | WATER REGULATOR,THERMOSTAT | NOMINAL SIZE |  | INSIDE DIAMETER |  | OUTSIDE DIAMETER |  | THICKNESS |  | MATERIAL |  | PRESSURE CLASS/RATING |  | TEMPERATURE RATING |  | HAZARD CLASS |  | CERTIFICATION/STANDARD |  | ADDITIONAL FEATURES EN | ENGINE ARRANGEMENT | ADDITIONAL FEATURES ES |  | ADDITIONAL FEATURES FR | [35 empty] | Production Completed
STP_005 | Data Enrichment | SYC | SYC | OK | 2022-11-24 | 2022-11-30 |  | PASAR_4296 | 945719 | PSR945719 | CONSUMABLES | B | V1 | 3760 | ERSA | OTHERS | GASKET, WHEEL CYLINDER, P/N 1696450, BRAKE SYSTEM, FOR VOLVO DUMP TRUCK ENGINE MODEL: FMX460 84 RIGID, SERIAL NUMBER: YV2XSS0G7LA864372 | GASKET, WHEEL CYLINDER, P/N 1696450, BRAKE SYSTEM, FOR VOLVO DUMP TRUCK ENGINE MODEL: FMX460 84 RIGID, SERIAL NUMBER: YV2XSS0G7LA864372 | PC | 1696450 | VOLVO | CIVIC MERCHANDISING INC | https://slp.se/en/specifications/volvo/1696450 |  | VOLVO | 1696450 | [8 empty] | CIVIC MERCHANDISING INC |  | DUMP TRUCK ENGINE | FMX460 84 RIGID | VOLVO |  |  | YV2XSS0G7LA864372 |  | Cleansed | GASKET | NO MODIFIER | TYPE | WHEEL CYLINDER | NOMINAL SIZE |  | INSIDE DIAMETER |  | OUTSIDE DIAMETER |  | THICKNESS |  | MATERIAL |  | PRESSURE CLASS/RATING |  | TEMPERATURE RATING |  | HAZARD CLASS |  | CERTIFICATION/STANDARD |  | ADDITIONAL FEATURES EN | BRAKE SYSTEM | ADDITIONAL FEATURES ES |  | ADDITIONAL FEATURES FR | [35 empty] | Production Completed
STP_005 | Data Enrichment | SYC | SYC | OK | 2022-11-24 | 2022-11-30 |  | PASAR_7787 | 042218 | PSR042218 | CONSUMABLES | A | V1 | 3730 | ERSA | OTHERS | PSRLT-1.73-MN-GASKET, P/N F4202-14000, TRANSMISSION ASSEMBLY GROUP; FOR CATERPILLAR FORKLIFT MODEL DP60 | PSRLT-1.73-MN-GASKET, P/N F4202-14000, TRANSMISSION ASSEMBLY GROUP; FOR CATERPILLAR FORKLIFT MODEL DP60 | PC | F4202-14000 | CATERPILLAR |  | https://buyaftermarketparts.com/detail/2070730/hyundai-construction-equipment-f4202-14000-gasket |  | CATERPILLAR | F4202-14000 | [10 empty] | FORKLIFT | DP60 | CATERPILLAR |  |  |  |  | Cleansed | GASKET | NO MODIFIER | TYPE |  | NOMINAL SIZE |  | INSIDE DIAMETER |  | OUTSIDE DIAMETER |  | THICKNESS |  | MATERIAL |  | PRESSURE CLASS/RATING |  | TEMPERATURE RATING |  | HAZARD CLASS |  | CERTIFICATION/STANDARD |  | ADDITIONAL FEATURES EN | PSRLT-1.73-MN,TRANSMISSION ASSEMBLY GROUP | ADDITIONAL FEATURES ES |  | ADDITIONAL FEATURES FR | [35 empty] | Production Completed
STP_005 | Data Enrichment | SYC | SYC | OK | 2022-11-24 | 2022-11-30 |  | PASAR_7800 | 042209 | PSR042209 | CONSUMABLES | B | V1 | 3730 | ERSA | OTHERS | PSRLT-1.82-MN-GASKET, P/N F4202-20000, TRANSMISSION ASSEMBLY GROUP; FOR CATERPILLAR FORKLIFT MODEL DP60 | PSRLT-1.82-MN-GASKET, P/N F4202-20000, TRANSMISSION ASSEMBLY GROUP; FOR CATERPILLAR FORKLIFT MODEL DP60 | PC | F4202-20000 | CATERPILLAR | MONARK EQUIPMENT CORP. | https://buyaftermarketparts.com/detail/2070733/hyundai-construction-equipment-f4202-20000-gasket |  | CATERPILLAR | F4202-20000 | [8 empty] | MONARK EQUIPMENT CORP. |  | FORKLIFT | DP60 | CATERPILLAR |  |  |  |  | Cleansed | GASKET | NO MODIFIER | TYPE |  | NOMINAL SIZE |  | INSIDE DIAMETER |  | OUTSIDE DIAMETER |  | THICKNESS |  | MATERIAL |  | PRESSURE CLASS/RATING |  | TEMPERATURE RATING |  | HAZARD CLASS |  | CERTIFICATION/STANDARD |  | ADDITIONAL FEATURES EN | PSRLT-1.82-MN,TRANSMISSION ASSEMBLY GROUP | ADDITIONAL FEATURES ES |  | ADDITIONAL FEATURES FR | [35 empty] | Production Completed
STP_005 | Data Enrichment | SYC | SYC | OK | 2022-11-24 | 2022-12-01 |  | PASAR_8448 | 045009 | PSR045009 | CONSUMABLES | B | V1 | 3730 | ERSA | OTHERS | PSRLT-2.31-MN-GASKET, WATER REGULATOR, P/N 32A46-01200, ENGINE ARRANGEMENT; FOR CATERPILLAR FORKLIFT MODEL DP60 T20C SERIES | PSRLT-2.31-MN-GASKET, WATER REGULATOR, P/N 32A46-01200, ENGINE ARRANGEMENT; FOR CATERPILLAR FORKLIFT MODEL DP60 T20C SERIES | PC | 32A46-01200 | CATERPILLAR | MONARK EQUIPMENT CORP. | https://trupar.com/p/caterpillar-forklift-thermostat-gasket-32a46-01200 |  | CATERPILLAR | 32A46-01200 | [8 empty] | MONARK EQUIPMENT CORP. |  | FORKLIFT | DP60 T20D | CATERPILLAR |  |  |  |  | Cleansed | GASKET | NO MODIFIER | TYPE | WATER REGULATOR,THERMOSTAT | NOMINAL SIZE |  | INSIDE DIAMETER |  | OUTSIDE DIAMETER |  | THICKNESS |  | MATERIAL |  | PRESSURE CLASS/RATING |  | TEMPERATURE RATING |  | HAZARD CLASS |  | CERTIFICATION/STANDARD |  | ADDITIONAL FEATURES EN |  | ADDITIONAL FEATURES ES |  | ADDITIONAL FEATURES FR | [35 empty] | Production Completed
STP_005 | Data Enrichment | SYC | SYC | OK | 2022-11-24 | 2022-12-01 |  | PASAR_8462 | 048102 | PSR048102 | CONSUMABLES | B | V1 | 1825 | ERSA | OTHERS | PSRLT-2.41-MN-GASKET, METALLIC, SPIRAL WOUND, SUS 304, 82 MM O.D. X 38 MM I.D. X 4.5 MM THICK, FILLER WIDTH: 8 MM, WITH GRAPHITE FILLER METAL, PRESSURE RATING: 40K, TEMPERATURE: 400 ~ 500 DEG. C. WITH INNER AND OUTER RING, CONFORM | PSRLT-2.41-MN-GASKET, METALLIC, SPIRAL WOUND, SUS 304, 82 MM O.D. X 38 MM I.D. X 4.5 MM THICK, FILLER WIDTH: 8 MM, WITH GRAPHITE FILLER METAL, PRESSURE RATING: 40K, TEMPERATURE: 400 ~ 500 DEG. C. WITH INNER AND OUTER RING, CONFORMING TO JIS STANDARD , FOR STEAM TURBINE USE. | PC |  |  | AMERICAN PACKING INDUSTRIES (PHILS.) CORP. | Url Not Found | [11 empty] | AMERICAN PACKING INDUSTRIES (PHILS.) CORP. |  | STEAM TURBINE | [6 empty] | Cleansed | GASKET | SPIRAL WOUND | TYPE | METALLIC | NOMINAL SIZE |  | INSIDE DIAMETER | 38 MM | OUTSIDE DIAMETER | 82 MM | THICKNESS | 4.5 MM | INNER RING INSIDE DIAMETER |  | OUTER RING OUTSIDE DIAMETER |  | FILLER MATERIAL | GRAPHITE | WINDING MATERIAL | SUS 304 | INNER RING MATERIAL |  | OUTER RING MATERIAL |  | PRESSURE CLASS/RATING | 40 K | TEMPERATURE RATING | 400 TO 500 DEG C | HAZARD CLASS |  | CERTIFICATION/STANDARD | JIS | ADDITIONAL FEATURES EN | FILLER WIDTH: 8 MM,WITH INNER AND OUTER RING | ADDITIONAL FEATURES ES |  | ADDITIONAL FEATURES FR | [25 empty] | Production Completed
STP_005 | Data Enrichment | SYC | SYC | OK | 2022-11-24 | 2022-12-01 |  | PASAR_8529 | 017816 | PSR017816 | CONSUMABLES | B | V1 | 1825 | ERSA | OTHERS | PSRLT-2.72-MN-GASKET, CONTROL VALVE ASSEMBLY, P/N 92228-05200, CATERPILLAR FORKLIFT MODEL DP60 | PSRLT-2.72-MN-GASKET, CONTROL VALVE ASSEMBLY, P/N 92228-05200, CATERPILLAR FORKLIFT MODEL DP60 | PC | P/N 92228-05200 | CATERPILLAR | MONARK EQUIPMENT CORP. | https://trupar.com/p/caterpillar-forklift-gasket-92228-05200 |  | CATERPILLAR | 92228-05200 | [8 empty] | MONARK EQUIPMENT CORP. |  | FORKLIFT | DP60 | CATERPILLAR |  |  |  |  | Cleansed | GASKET | NO MODIFIER | TYPE | CONTROL VALVE ASSEMBLY | NOMINAL SIZE |  | INSIDE DIAMETER |  | OUTSIDE DIAMETER |  | THICKNESS |  | MATERIAL |  | PRESSURE CLASS/RATING |  | TEMPERATURE RATING |  | HAZARD CLASS |  | CERTIFICATION/STANDARD |  | ADDITIONAL FEATURES EN |  | ADDITIONAL FEATURES ES |  | ADDITIONAL FEATURES FR | [35 empty] | Production Completed
STP_005 | Data Enrichment | SYC | SYC | OK | 2022-11-24 | 2022-12-01 |  | PASAR_8565 | 029432 | PSR029432 | CONSUMABLES | B | V1 | 1825 | ERSA | OTHERS | PSRLT-2.84-MN-GASKET, FOR COOLING CHAMBER, PUMP TYPE: 500FUH-46-C4, MATERIAL: FPM, SPARE CODE: C0316.4.2.11; FOR FUGITIVE GAS DESULFURIZATION CIRCULATE PUMP PU-0316-CP-01AB, MFR: YIXING LINGGU PLASTIC EQUIPMENT CO., LTD. | PSRLT-2.84-MN-GASKET, FOR COOLING CHAMBER, PUMP TYPE: 500FUH-46-C4, MATERIAL: FPM, SPARE CODE: C0316.4.2.11; FOR FUGITIVE GAS DESULFURIZATION CIRCULATE PUMP PU-0316-CP-01AB, MFR: YIXING LINGGU PLASTIC EQUIPMENT CO., LTD. | PC |  |  | GENERAL EXPORTATION (H.K.) CO., LTD. | Url Not Found |  | YIXING LINGGU PLASTIC EQUIPMENT CO., LTD. | [9 empty] | GENERAL EXPORTATION (H.K.) CO., LTD. |  | FUGITIVE GAS DESULFURIZATION CIRCULATE PUMP | 500FUH-46-C4,PU-0316-CP-01AB | YIXING LINGGU PLASTIC EQUIPMENT CO., LTD. |  |  |  |  | Cleansed | GASKET | NO MODIFIER | TYPE |  | NOMINAL SIZE |  | INSIDE DIAMETER |  | OUTSIDE DIAMETER |  | THICKNESS |  | MATERIAL | FPM | PRESSURE CLASS/RATING |  | TEMPERATURE RATING |  | HAZARD CLASS |  | CERTIFICATION/STANDARD |  | ADDITIONAL FEATURES EN | PSRLT-2.84-MN,FOR COOLING CHAMBER,SPARE CODE: C0316.4.2.11 | ADDITIONAL FEATURES ES |  | ADDITIONAL FEATURES FR | [35 empty] | Production Completed
STP_005 | Data Enrichment | SYC | SYC | OK | 2022-11-24 | 2022-12-01 |  | PASAR_8681 | 020083 | PSR020083 | CONSUMABLES | B | V1 | 3730 | ERSA | OTHERS | PSRLT-3.23-MN-GASKET, PLUG DRAIN, KNUCKLE, REAR AXLE, P/N F4202-16000, STEERING SYSTEM; FOR CATERPILLAR FORKLIFT MODEL DP80 | PSRLT-3.23-MN-GASKET, PLUG DRAIN, KNUCKLE, REAR AXLE, P/N F4202-16000, STEERING SYSTEM; FOR CATERPILLAR FORKLIFT MODEL DP80 | PC | F4202-16000 | CATERPILLAR | MONARK EQUIPMENT CORP. | https://www.orangeparts.com/cat-f420216000-gasket/ |  | CATERPILLAR | F4202-16000 | [8 empty] | MONARK EQUIPMENT CORP. |  | FORKLIFT | DP80 | CATERPILLAR |  |  |  |  | Cleansed | GASKET | NO MODIFIER | TYPE | PLUG DRAIN | NOMINAL SIZE |  | INSIDE DIAMETER |  | OUTSIDE DIAMETER |  | THICKNESS |  | MATERIAL |  | PRESSURE CLASS/RATING |  | TEMPERATURE RATING |  | HAZARD CLASS |  | CERTIFICATION/STANDARD |  | ADDITIONAL FEATURES EN | PSRLT-3.23-MN, KNUCKLE, REAR AXLE, STEERING SYSTEM | ADDITIONAL FEATURES ES |  | ADDITIONAL FEATURES FR | [35 empty] | Production Completed
STP_005 | Data Enrichment | SYC | SYC | OK | 2022-11-24 | 2022-12-01 |  | PASAR_8697 | 420999 | PSR420999 | CONSUMABLES | B | V1 | 3730 | ERSA | OTHERS | PSRLT-3.28-MN-GASKET, VALVE COVER, ROCKER, P/N 32B04-03200, ENGINE ARRANGEMENT; FOR CATERPILLAR FORKLIFT MODEL DP60 T20C SERIES | PSRLT-3.28-MN-GASKET, VALVE COVER, ROCKER, P/N 32B04-03200, ENGINE ARRANGEMENT; FOR CATERPILLAR FORKLIFT MODEL DP60 T20C SERIES | PC | 32B04-03200 | CATERPILLAR | MONARK EQUIPMENT CORP. | https://www.orangeparts.com/cat-32b0403200-gasket-rocker-cover/ |  | CATERPILLAR | 32B04-03200 | [8 empty] | MONARK EQUIPMENT CORP. |  | FORKLIFT | DP60 T20C | CATERPILLAR |  |  |  |  | Cleansed | GASKET | NO MODIFIER | TYPE | VALVE COVER, ROCKER | NOMINAL SIZE |  | INSIDE DIAMETER |  | OUTSIDE DIAMETER |  | THICKNESS |  | MATERIAL |  | PRESSURE CLASS/RATING |  | TEMPERATURE RATING |  | HAZARD CLASS |  | CERTIFICATION/STANDARD |  | ADDITIONAL FEATURES EN | PSRLT-3.28-MN, ENGINE ARRANGEMENT | ADDITIONAL FEATURES ES |  | ADDITIONAL FEATURES FR | [35 empty] | Production Completed
STP_005 | Data Enrichment | SYC | SYC | OK | 2022-11-24 | 2022-12-01 |  | PASAR_8717 | 045013 | PSR045013 | CONSUMABLES | B | V1 | 3730 | ERSA | OTHERS | PSRLT-3.36-MN-GASKET, WATER REGULATOR ELBOW, P/N 32A46-01800, ENGINE ARRANGEMENT; FOR CATERPILLAR FORKLIFT MODEL DP60 T20D SERIES | PSRLT-3.36-MN-GASKET, WATER REGULATOR ELBOW, P/N 32A46-01800, ENGINE ARRANGEMENT; FOR CATERPILLAR FORKLIFT MODEL DP60 T20D SERIES | PC | 32A46-01800 | CATERPILLAR |  | https://shop.moderngroup.com/32a46-01400-caterpillar-towmotor-forklift-gasket-thermostat/ |  | CATERPILLAR | 32A46-01800 | [10 empty] | FORKLIFT | DP60 T20D | CATERPILLAR |  |  |  |  | Cleansed | GASKET | NO MODIFIER | TYPE | WATER REGULATOR ELBOW,THERMOSTAT | NOMINAL SIZE |  | INSIDE DIAMETER |  | OUTSIDE DIAMETER |  | THICKNESS |  | MATERIAL |  | PRESSURE CLASS/RATING |  | TEMPERATURE RATING |  | HAZARD CLASS |  | CERTIFICATION/STANDARD |  | ADDITIONAL FEATURES EN | PSRLT-3.36-MN,ENGINE ARRANGEMENT | ADDITIONAL FEATURES ES |  | ADDITIONAL FEATURES FR | [35 empty] | Production Completed
STP_005 | Data Enrichment | SYC | SYC | OK | 2022-11-24 | 2022-12-01 |  | PASAR_8947 | 515993 | PSR515993 | CONSUMABLES | B | V1 | 1825 | ERSA | OTHERS | PSRLT-4.09-MN-GASKET, METALLIC, SPIRAL WOUND, SUS 304, 415 MM I.D. X 437 MM O.D. X 4.5 MM THICK, WITHOUT RINGS, WITH GRAPHITE TAPE FILLER. | PSRLT-4.09-MN-GASKET, METALLIC, SPIRAL WOUND, SUS 304, 415 MM I.D. X 437 MM O.D. X 4.5 MM THICK, WITHOUT RINGS, WITH GRAPHITE TAPE FILLER. | PC |  |  | FH COMMERCIAL, INC. | Url Not Found | [11 empty] | FH COMMERCIAL, INC. | [8 empty] | Cleansed | GASKET | SPIRAL WOUND | TYPE | METALLIC | NOMINAL SIZE |  | INSIDE DIAMETER | 415 MM | OUTSIDE DIAMETER | 437 MM | THICKNESS | 4.5 MM | INNER RING INSIDE DIAMETER |  | OUTER RING OUTSIDE DIAMETER |  | FILLER MATERIAL | GRAPHITE TAPE | WINDING MATERIAL | SUS 304 | INNER RING MATERIAL |  | OUTER RING MATERIAL |  | PRESSURE CLASS/RATING |  | TEMPERATURE RATING |  | HAZARD CLASS |  | CERTIFICATION/STANDARD |  | ADDITIONAL FEATURES EN | WITHOUT RINGS | ADDITIONAL FEATURES ES |  | ADDITIONAL FEATURES FR | [25 empty] | Production Completed
STP_005 | Data Enrichment | SYC | SYC | OK | 2022-11-24 | 2022-12-01 |  | PASAR_9080 | 035759 | PSR035759 | CONSUMABLES | B | V1 | 1825 | ERSA | OTHERS | PSRLT-4.42-MN-GASKET, METALLIC, SPIRAL WOUND, SUS 304, 370 MM I.D. X 410 MM O.D. X 4.5 MM THICK, WITH INNER AND OUTER RINGS, MATERIAL: STAINLESS STEEL TYPE 304. | PSRLT-4.42-MN-GASKET, METALLIC, SPIRAL WOUND, SUS 304, 370 MM I.D. X 410 MM O.D. X 4.5 MM THICK, WITH INNER AND OUTER RINGS, MATERIAL: STAINLESS STEEL TYPE 304. | PC |  |  | FH COMMERCIAL, INC. | Url Not Found | [11 empty] | FH COMMERCIAL, INC. | [8 empty] | Cleansed | GASKET | SPIRAL WOUND | TYPE | METALLIC | NOMINAL SIZE |  | INSIDE DIAMETER | 370 MM | OUTSIDE DIAMETER | 410 MM | THICKNESS | 4.5 MM | INNER RING INSIDE DIAMETER |  | OUTER RING OUTSIDE DIAMETER |  | FILLER MATERIAL |  | WINDING MATERIAL | SUS 304 | INNER RING MATERIAL | STAINLESS STEEL 304. | OUTER RING MATERIAL | STAINLESS STEEL 304 | PRESSURE CLASS/RATING |  | TEMPERATURE RATING |  | HAZARD CLASS |  | CERTIFICATION/STANDARD |  | ADDITIONAL FEATURES EN | WITH INNER AND OUTER RINGS | ADDITIONAL FEATURES ES |  | ADDITIONAL FEATURES FR | [25 empty] | Production Completed
STP_005 | Data Enrichment | SYC | SYC | OK | 2022-11-24 | 2022-12-01 |  | PASAR_9115 | 036315 | PSR036315 | CONSUMABLES | B | V1 | 1825 | ERSA | OTHERS | PSRLT-4.4-MN-GASKET, ø21 / ø35 X 1, P/N HT2510-83, MATERIAL: XB350 RUBBER ASBESTOS SHEET, SPARE CODE: A0701.1.113; POSITION NO.: 20, REFERENCE DRAWING NO.: 0365.70000; FOR SEALER ASSEMBLY, OXYGEN COMPRESSOR (ZW-33.9/10) | PSRLT-4.4-MN-GASKET, ø21 / ø35 X 1, P/N HT2510-83, MATERIAL: XB350 RUBBER ASBESTOS SHEET, SPARE CODE: A0701.1.113; POSITION NO.: 20, REFERENCE DRAWING NO.: 0365.70000; FOR SEALER ASSEMBLY, OXYGEN COMPRESSOR (ZW-33.9/10) , MFR: HANG ZHOU HANGYANG COMPRESSOR CO., LTD | PC |  |  | GENERAL EXPORTATION (H.K.) CO., LTD. | Url Not Found |  | HANG ZHOU HANGYANG COMPRESSOR CO., LTD | HT2510-83 | [8 empty] | GENERAL EXPORTATION (H.K.) CO., LTD. |  | SEALER ASSEMBLY,OXYGEN COMPRESSOR | ZW-33.9/10 | HANG ZHOU HANGYANG COMPRESSOR CO., LTD | 0365.70000 |  |  | POS: 20 | Cleansed | GASKET | NO MODIFIER | TYPE |  | NOMINAL SIZE |  | INSIDE DIAMETER | 21 MM | OUTSIDE DIAMETER | 35 MM | THICKNESS | 1 MM | MATERIAL | XB350 RUBBER ASBESTOS SHEET | PRESSURE CLASS/RATING |  | TEMPERATURE RATING |  | HAZARD CLASS |  | CERTIFICATION/STANDARD |  | ADDITIONAL FEATURES EN | PSRLT-4.4-MN,SPARE CODE: A0701.1.113 | ADDITIONAL FEATURES ES |  | ADDITIONAL FEATURES FR | [35 empty] | Production Completed
STP_005 | Data Enrichment | SYC | SYC | OK | 2022-11-24 | 2022-12-01 |  | PASAR_9116 | 036160 | PSR036160 | CONSUMABLES | B | V1 | 1825 | ERSA | OTHERS | PSRLT-4.4-MN-GASKET, ø312 / ø275 X 2, P/N Y319ECK.10003, MATERIAL: RPTFE, SPARE CODE: A0701.1.44; POSITION NO.: 5, REFERENCE DRAWING NO.: Y319ECK.10000; FOR CYLINDER 1ST/3RD STAGE ASSEMBLY, OXYGEN COMPRESSOR (ZW-33.9/10) | PSRLT-4.4-MN-GASKET, ø312 / ø275 X 2, P/N Y319ECK.10003, MATERIAL: RPTFE, SPARE CODE: A0701.1.44; POSITION NO.: 5, REFERENCE DRAWING NO.: Y319ECK.10000; FOR CYLINDER 1ST/3RD STAGE ASSEMBLY, OXYGEN COMPRESSOR (ZW-33.9/10) , MFR: HANG ZHOU HANGYANG COMPRESSOR CO.,LTD | PC |  |  | GENERAL EXPORTATION (H.K.) CO., LTD. | Url Not Found |  | HANG ZHOU HANGYANG COMPRESSOR CO., LTD | Y319ECK.10003 | [8 empty] | GENERAL EXPORTATION (H.K.) CO., LTD. |  | PSRLT-4.4-MN-GASKET, ø312 / ø275 X 2, P/N Y319ECK.10003, MATERIAL: RPTFE, SPARE CODE: A0701.1.44; POSITION NO.: 5, REFERENCE DRAWING NO.: Y319ECK.10000; FOR CYLINDER 1ST/3RD STAGE ASSEMBLY, OXYGEN COMPRESSOR (ZW-33.9/10) , MFR: HANG ZHOU HANGYANG COMPRESSOR CO.,LTD | ZW-33.9/10 | HANG ZHOU HANGYANG COMPRESSOR CO., LTD | Y319ECK.10000 |  |  | POS: 5 | Cleansed | GASKET | NO MODIFIER | TYPE |  | NOMINAL SIZE |  | INSIDE DIAMETER | 275 MM | OUTSIDE DIAMETER | 312 MM | THICKNESS | 2 MM | MATERIAL | RPTFE | PRESSURE CLASS/RATING |  | TEMPERATURE RATING |  | HAZARD CLASS |  | CERTIFICATION/STANDARD |  | ADDITIONAL FEATURES EN | PSRLT-4.4-MN,SPARE CODE: A0701.1.44 | ADDITIONAL FEATURES ES |  | ADDITIONAL FEATURES FR | [35 empty] | Production Completed
STP_005 | Data Enrichment | SYC | SYC | OK | 2022-11-24 | 2022-12-01 |  | PASAR_9117 | 036183 | PSR036183 | CONSUMABLES | B | V1 | 1825 | ERSA | OTHERS | PSRLT-4.4-MN-GASKET, ø44 / ø28 X 2, P/N 0315.10018, MATERIAL: RUBBER, SPARE CODE: A0701.1.45; POSITION NO.: 24, REFERENCE DRAWING NO.: 0315.20000; FOR CYLINDER 2ND STAGE ASSEMBLY, OXYGEN COMPRESSOR (ZW-33.9/10) | PSRLT-4.4-MN-GASKET, ø44 / ø28 X 2, P/N 0315.10018, MATERIAL: RUBBER, SPARE CODE: A0701.1.45; POSITION NO.: 24, REFERENCE DRAWING NO.: 0315.20000; FOR CYLINDER 2ND STAGE ASSEMBLY, OXYGEN COMPRESSOR (ZW-33.9/10) | PC |  |  | POWER KEY ENTERPRISE LIMITED | Url Not Found |  |  | 0315.10018 | [8 empty] | POWER KEY ENTERPRISE LIMITED |  | PSRLT-4.4-MN-GASKET, ø44 / ø28 X 2, P/N 0315.10018, MATERIAL: RUBBER, SPARE CODE: A0701.1.45; POSITION NO.: 24, REFERENCE DRAWING NO.: 0315.20000; FOR CYLINDER 2ND STAGE ASSEMBLY, OXYGEN COMPRESSOR (ZW-33.9/10) | ZW-33.9/10 |  | 0315.20000 |  |  | POS: 24 | Cleansed | GASKET | NO MODIFIER | TYPE |  | NOMINAL SIZE |  | INSIDE DIAMETER | 28 MM | OUTSIDE DIAMETER | 44 MM | THICKNESS | 2 MM | MATERIAL | RUBBER | PRESSURE CLASS/RATING |  | TEMPERATURE RATING |  | HAZARD CLASS |  | CERTIFICATION/STANDARD |  | ADDITIONAL FEATURES EN | PSRLT-4.4-MN,SPARE CODE: A0701.1.45 | ADDITIONAL FEATURES ES |  | ADDITIONAL FEATURES FR | [35 empty] | Production Completed
STP_005 | Data Enrichment | SYC | SYC | OK | 2022-11-24 | 2022-12-01 |  | PASAR_9421 | 027073 | PSR027073 | CONSUMABLES | B | V1 | 1825 | ERSA | OTHERS | PSRLT-5.17-MN-GASKET, METALLIC, SPIRAL WOUND, DN50, EN1514-1, PN6.3MPa; NERIN SPARE PARTS, FOR STEAM TURBINE | PSRLT-5.17-MN-GASKET, METALLIC, SPIRAL WOUND, DN50, EN1514-1, PN6.3MPa; NERIN SPARE PARTS, FOR STEAM TURBINE | PC |  |  | AMERICAN PACKING INDUSTRIES (PHILS.) CORP. | Url Not Found | [11 empty] | AMERICAN PACKING INDUSTRIES (PHILS.) CORP. |  | STEAM TURBINE | [6 empty] | Cleansed | GASKET | SPIRAL WOUND | TYPE | METALLIC | NOMINAL SIZE | 50 MM | INSIDE DIAMETER |  | OUTSIDE DIAMETER | PSRLT-5.17-MN-GASKET, METALLIC, SPIRAL WOUND, DN50, EN1514-1, PN6.3MPa; NERIN SPARE PARTS, FOR STEAM TURBINE | THICKNESS | PSRLT-5.17-MN-GASKET, METALLIC, SPIRAL WOUND, DN50, EN1514-1, PN6.3MPa; NERIN SPARE PARTS, FOR STEAM TURBINE | INNER RING INSIDE DIAMETER |  | OUTER RING OUTSIDE DIAMETER |  | FILLER MATERIAL |  | WINDING MATERIAL |  | INNER RING MATERIAL |  | OUTER RING MATERIAL |  | PRESSURE CLASS/RATING | 6.3 MPA | TEMPERATURE RATING |  | HAZARD CLASS |  | CERTIFICATION/STANDARD | EN1514-1 | ADDITIONAL FEATURES EN | PSRLT-5.17-MN,NERIN SPARE PARTS | ADDITIONAL FEATURES ES |  | ADDITIONAL FEATURES FR | [25 empty] | Production Completed
STP_005 | Data Enrichment | SYC | SYC | OK | 2022-11-24 | 2022-12-01 |  | PASAR_9429 | 048100 | PSR048100 | CONSUMABLES | B | V1 | 1825 | ERSA | OTHERS | PSRLT-5.18-MN-GASKET, METALLIC, SPIRAL WOUND, SUS 304, 310 MM O.D. X 200 MM I.D. X 4.5 MM THICK, FILLER WIDTH: 15 MM, WITH GRAPHITE FILLER METAL, PRESSURE RATING: 40K, TEMPERATURE: 400 ~ 500 DEG. C. WITH INNER AND OUTER RING, CONF | PSRLT-5.18-MN-GASKET, METALLIC, SPIRAL WOUND, SUS 304, 310 MM O.D. X 200 MM I.D. X 4.5 MM THICK, FILLER WIDTH: 15 MM, WITH GRAPHITE FILLER METAL, PRESSURE RATING: 40K, TEMPERATURE: 400 ~ 500 DEG. C. WITH INNER AND OUTER RING, CONFORMING TO JIS STANDARD , FOR STEAM TURBINE USE. | PC |  |  | AMERICAN PACKING INDUSTRIES (PHILS.) CORP. | Url Not Found | [11 empty] | AMERICAN PACKING INDUSTRIES (PHILS.) CORP. |  | STEAM TURBINE | [6 empty] | Cleansed | GASKET | SPIRAL WOUND | TYPE | METALLIC | NOMINAL SIZE |  | INSIDE DIAMETER | 200 MM | OUTSIDE DIAMETER | 310 MM | THICKNESS | 4.5 MM | INNER RING INSIDE DIAMETER |  | OUTER RING OUTSIDE DIAMETER |  | FILLER MATERIAL | GRAPHITE | WINDING MATERIAL | SUS 304 | INNER RING MATERIAL |  | OUTER RING MATERIAL |  | PRESSURE CLASS/RATING | 40 K | TEMPERATURE RATING | 400 TO 500 DEG C | HAZARD CLASS |  | CERTIFICATION/STANDARD | JIS | ADDITIONAL FEATURES EN | PSRLT-5.18-MN,FILLER WIDTH: 15 MM,WITH INNER AND OUTER RING | ADDITIONAL FEATURES ES |  | ADDITIONAL FEATURES FR | [25 empty] | Production Completed
STP_005 | Data Enrichment | SYC | SYC | OK | 2022-11-24 | 2022-12-01 |  | PASAR_9455 | 029425 | PSR029425 | CONSUMABLES | B | V1 | 1825 | ERSA | OTHERS | PSRLT-5.25-MN-GASKET, FOR STATIC RING, PUMP TYPE: 500FUH-46-C4, MATERIAL: FPM, SPARE CODE: C0316.4.2.5; FOR FUGITIVE GAS DESULFURIZATION CIRCULATE PUMP PU-0316-CP-01AB, MFR: YIXING LINGGU PLASTIC EQUIPMENT CO., LTD. | PSRLT-5.25-MN-GASKET, FOR STATIC RING, PUMP TYPE: 500FUH-46-C4, MATERIAL: FPM, SPARE CODE: C0316.4.2.5; FOR FUGITIVE GAS DESULFURIZATION CIRCULATE PUMP PU-0316-CP-01AB, MFR: YIXING LINGGU PLASTIC EQUIPMENT CO., LTD. | PC |  |  | GENERAL EXPORTATION (H.K.) CO., LTD. | Url Not Found |  | YIXING LINGGU PLASTIC EQUIPMENT CO., LTD. | [9 empty] | GENERAL EXPORTATION (H.K.) CO., LTD. |  | FUGITIVE GAS DESULFURIZATION CIRCULATE PUMP | 500FUH-46-C4,PU-0316-CP-01AB | YIXING LINGGU PLASTIC EQUIPMENT CO., LTD. |  |  |  |  | Cleansed | GASKET | NO MODIFIER | TYPE |  | NOMINAL SIZE |  | INSIDE DIAMETER |  | OUTSIDE DIAMETER |  | THICKNESS |  | MATERIAL | FPM | PRESSURE CLASS/RATING |  | TEMPERATURE RATING |  | HAZARD CLASS |  | CERTIFICATION/STANDARD |  | ADDITIONAL FEATURES EN | PSRLT-5.25-MN,FOR STATIC RING,SPARE CODE: C0316.4.2.5 | ADDITIONAL FEATURES ES |  | ADDITIONAL FEATURES FR | [35 empty] | Production Completed
STP_005 | Data Enrichment | SYC | SYC | OK | 2022-11-24 | 2022-12-01 |  | PASAR_9531 | 052872 | PSR052872 | CONSUMABLES | B | V1 | 3000 | ERSA | OTHERS | PSRLT-5.42-MN-GASKET, FOR PUMP GLAND, P/N 13, MODEL NO.: 65FDU-54-25/40-C3, DRAWING NO.: FDU30C3.0, FOR PU-0316-CP-02, MFR: YIXING LINGGU PLASTIC EQUIPMENT CO. | PSRLT-5.42-MN-GASKET, FOR PUMP GLAND, P/N 13, MODEL NO.: 65FDU-54-25/40-C3, DRAWING NO.: FDU30C3.0, FOR PU-0316-CP-02, MFR: YIXING LINGGU PLASTIC EQUIPMENT CO. | PC |  |  | GENERAL EXPORTATION (H.K.) CO., LTD. | Url Not Found |  | YIXING LINGGU PLASTIC EQUIPMENT CO. | 13 | [8 empty] | GENERAL EXPORTATION (H.K.) CO., LTD. |  |  |  |  | FDU30C3.0 |  |  |  | Cleansed | GASKET | NO MODIFIER | TYPE |  | NOMINAL SIZE |  | INSIDE DIAMETER |  | OUTSIDE DIAMETER |  | THICKNESS |  | MATERIAL |  | PRESSURE CLASS/RATING |  | TEMPERATURE RATING |  | HAZARD CLASS |  | CERTIFICATION/STANDARD |  | ADDITIONAL FEATURES EN | PSRLT-5.42-MN,FOR PUMP GLAND,MODEL NO: 65FDU-54-25/40-C3,FOR PU-0316-CP-02 | ADDITIONAL FEATURES ES |  | ADDITIONAL FEATURES FR | [35 empty] | Production Completed
STP_005 | Data Enrichment | SYC | SYC | OK | 2022-11-24 | 2022-12-01 |  | PASAR_9541 | 029430 | PSR029430 | CONSUMABLES | B | V1 | 1825 | ERSA | OTHERS | PSRLT-5.44-MN-GASKET, FOR SLEEVE, PUMP TYPE: 500FUH-46-C4, MATERIAL: FPM, SPARE CODE: C0316.4.2.9, 2 PCS/SET; FOR FUGITIVE GAS DESULFURIZATION CIRCULATE PUMP PU-0316-CP-01AB, MFR: YIXING LINGGU PLASTIC EQUIPMENT CO., LTD. | PSRLT-5.44-MN-GASKET, FOR SLEEVE, PUMP TYPE: 500FUH-46-C4, MATERIAL: FPM, SPARE CODE: C0316.4.2.9, 2 PCS/SET; FOR FUGITIVE GAS DESULFURIZATION CIRCULATE PUMP PU-0316-CP-01AB, MFR: YIXING LINGGU PLASTIC EQUIPMENT CO., LTD. | SE |  |  | CHINA NERIN ENGINEERING CO., LTD. | Url Not Found |  | YIXING LINGGU PLASTIC EQUIPMENT CO. | [9 empty] | CHINA NERIN ENGINEERING CO., LTD. |  | FUGITIVE GAS DESULFURIZATION CIRCULATE PUMP | 500FUH-46-C4,PU-0316-CP-01AB | YIXING LINGGU PLASTIC EQUIPMENT CO., LTD. |  |  |  |  | Cleansed | GASKET | NO MODIFIER | TYPE |  | NOMINAL SIZE |  | INSIDE DIAMETER |  | OUTSIDE DIAMETER |  | THICKNESS |  | MATERIAL | FPM | PRESSURE CLASS/RATING |  | TEMPERATURE RATING |  | HAZARD CLASS |  | CERTIFICATION/STANDARD |  | ADDITIONAL FEATURES EN | PSRLT-5.44-MN,FOR SLEEVE,SPARE CODE: C0316.4.2.9, 2 PCS/SET | ADDITIONAL FEATURES ES |  | ADDITIONAL FEATURES FR | [35 empty] | Production Completed
STP_005 | Data Enrichment | SYC | SYC | OK | 2022-11-24 | 2022-12-01 |  | PASAR_9654 | 029424 | PSR029424 | CONSUMABLES | B | V1 | 1825 | ERSA | OTHERS | PSRLT-5.6-MN-GASKET, FOR COOLING WATER NIPPLE, PUMP TYPE: 500FUH-46-C4, MATERIAL: NITRILE RUBBER, SPARE CODE: C0316.4.2.4, 2 PCS/SET; FOR FUGITIVE GAS DESULFURIZATION CIRCULATE PUMP PU-0316-CP-01AB, MFR: YIXING LINGGU PLASTIC EQU | PSRLT-5.6-MN-GASKET, FOR COOLING WATER NIPPLE, PUMP TYPE: 500FUH-46-C4, MATERIAL: NITRILE RUBBER, SPARE CODE: C0316.4.2.4, 2 PCS/SET; FOR FUGITIVE GAS DESULFURIZATION CIRCULATE PUMP PU-0316-CP-01AB, MFR: YIXING LINGGU PLASTIC EQUIPMENT CO., LTD. | SE |  |  | GENERAL EXPORTATION (H.K.) CO., LTD. | Url Not Found |  | YIXING LINGGU PLASTIC EQUIPMENT CO., LTD. | [9 empty] | GENERAL EXPORTATION (H.K.) CO., LTD. |  | FUGITIVE GAS DESULFURIZATION CIRCULATE PUMP | 500FUH-46-C4,PU-0316-CP-01AB | YIXING LINGGU PLASTIC EQUIPMENT CO., LTD. |  |  |  |  | Cleansed | GASKET | NO MODIFIER | TYPE |  | NOMINAL SIZE |  | INSIDE DIAMETER |  | OUTSIDE DIAMETER |  | THICKNESS |  | MATERIAL | NITRILE RUBBER | PRESSURE CLASS/RATING |  | TEMPERATURE RATING |  | HAZARD CLASS |  | CERTIFICATION/STANDARD |  | ADDITIONAL FEATURES EN | PSRLT-5.6-MN,FOR COOLING WATER NIPPLE,SPARE CODE: C0316.4.2.4,2 PCS/SET | ADDITIONAL FEATURES ES |  | ADDITIONAL FEATURES FR | [35 empty] | Production Completed
STP_005 | Data Enrichment | SYC | SYC | OK | 2022-11-24 | 2022-12-01 |  | PASAR_9655 | 029419 | PSR029419 | CONSUMABLES | B | V1 | 1825 | ERSA | OTHERS | PSRLT-5.6-MN-GASKET, FOR SCREW CAP, PUMP TYPE: 500FUH-46-C4, MATERIAL: FPM, SPARE CODE: C0316.4.1.3; FOR FUGITIVE GAS DESULFURIZATION CIRCULATE PUMP PU-0316-CP-01AB, MFR: YIXING LINGGU PLASTIC EQUIPMENT CO., LTD. | PSRLT-5.6-MN-GASKET, FOR SCREW CAP, PUMP TYPE: 500FUH-46-C4, MATERIAL: FPM, SPARE CODE: C0316.4.1.3; FOR FUGITIVE GAS DESULFURIZATION CIRCULATE PUMP PU-0316-CP-01AB, MFR: YIXING LINGGU PLASTIC EQUIPMENT CO., LTD. | PC |  |  | GENERAL EXPORTATION (H.K.) CO., LTD. | Url Not Found |  | YIXING LINGGU PLASTIC EQUIPMENT CO., LTD. | [9 empty] | GENERAL EXPORTATION (H.K.) CO., LTD. |  | FUGITIVE GAS DESULFURIZATION CIRCULATE PUMP | 500FUH-46-C4,PU-0316-CP-01AB | YIXING LINGGU PLASTIC EQUIPMENT CO., LTD. |  |  |  |  | Cleansed | GASKET | NO MODIFIER | TYPE |  | NOMINAL SIZE |  | INSIDE DIAMETER |  | OUTSIDE DIAMETER |  | THICKNESS |  | MATERIAL | FPM | PRESSURE CLASS/RATING |  | TEMPERATURE RATING |  | HAZARD CLASS |  | CERTIFICATION/STANDARD |  | ADDITIONAL FEATURES EN | PSRLT-5.6-MN,FOR SCREW CAP,SPARE CODE: C0316.4.1.3 | ADDITIONAL FEATURES ES |  | ADDITIONAL FEATURES FR | [35 empty] | Production Completed
STP_005 | Data Enrichment | SYC | SYC | OK | 2022-11-24 | 2022-12-01 |  | PASAR_9671 | 572018 | PSR572018 | CONSUMABLES | B | V1 | 1825 | ERSA | OTHERS | PSRLT-5.75-MN-GASKET, METALLIC, SPIRAL WOUND, SUS 304, 50 MM X 16K, CONFORMING TO JIS STANDARD | PSRLT-5.75-MN-GASKET, METALLIC, SPIRAL WOUND, SUS 304, 50 MM X 16K, CONFORMING TO JIS STANDARD | PC |  |  | FH COMMERCIAL, INC. | Url Not Found | [11 empty] | FH COMMERCIAL, INC. | [8 empty] | Cleansed | GASKET | SPIRAL WOUND | TYPE | METALLIC | NOMINAL SIZE | 50 MM | INSIDE DIAMETER |  | OUTSIDE DIAMETER |  | THICKNESS |  | INNER RING INSIDE DIAMETER |  | OUTER RING OUTSIDE DIAMETER |  | FILLER MATERIAL |  | WINDING MATERIAL | SUS 304 | INNER RING MATERIAL |  | OUTER RING MATERIAL |  | PRESSURE CLASS/RATING | 16 K | TEMPERATURE RATING |  | HAZARD CLASS |  | CERTIFICATION/STANDARD | JIS | ADDITIONAL FEATURES EN | PSRLT-5.75-MN | ADDITIONAL FEATURES ES |  | ADDITIONAL FEATURES FR | [25 empty] | Production Completed
STP_005 | Data Enrichment | SYC | SYC | OK | 2022-11-24 | 2022-12-01 |  | PASAR_9888 | 946518 | PSR946518 | CONSUMABLES | A | V1 | 1825 | ERSA | OTHERS | PSRLT-6.21-MN-GASKET, WASTE CONTAINER, P/N 6117340192, WASTE CONTAINER GASKET, FOR STREET SWEEPER, MODEL DULEVO 6000 WITH ENGINE MODEL FPT (IVECO) F4HE9484A | PSRLT-6.21-MN-GASKET, WASTE CONTAINER, P/N 6117340192, WASTE CONTAINER GASKET, FOR STREET SWEEPER, MODEL DULEVO 6000 WITH ENGINE MODEL FPT (IVECO) F4HE9484A | PC | P/N 6117340192 | DULEVO |  | https://www.volza.com/p/cleaning-items/import/import-in-india/hsn-code-87089900/ |  | DULEVO | 6117340192 | [10 empty] | STREET SWEEPER WITH ENGINE MODEL FPT (IVECO) F4HE9484A | 6000 | DULEVO |  |  |  |  | Cleansed | GASKET | NO MODIFIER | TYPE | WASTE CONTAINER | NOMINAL SIZE |  | INSIDE DIAMETER |  | OUTSIDE DIAMETER |  | THICKNESS |  | MATERIAL |  | PRESSURE CLASS/RATING |  | TEMPERATURE RATING |  | HAZARD CLASS |  | CERTIFICATION/STANDARD |  | ADDITIONAL FEATURES EN | PSRLT-6.21-MN | ADDITIONAL FEATURES ES |  | ADDITIONAL FEATURES FR | [35 empty] | Production Completed
STP_005 | Data Enrichment | SYC | SYC | OK | 2022-11-24 | 2022-12-01 |  | PASAR_9899 | 052170 | PSR052170 | CRITICAL | B | V1 | 3000 | ERSA | OTHERS | PSRLT-6.23-MN-GASKET, FOR PUMP CASING, P/N 31, MATERIAL: FLUORO-RUBBER; FOR SUMP PUMP TYPE: 50FYUC-30-10/20-1500+500, MFR: YIXING LINGGU PLASTIC EQUIPMENT CO.,LTD | PSRLT-6.23-MN-GASKET, FOR PUMP CASING, P/N 31, MATERIAL: FLUORO-RUBBER; FOR SUMP PUMP TYPE: 50FYUC-30-10/20-1500+500, MFR: YIXING LINGGU PLASTIC EQUIPMENT CO.,LTD | PC |  |  |  | Url Not Found |  | YIXING LINGGU PLASTIC EQUIPMENT CO.,LTD | 31 | [10 empty] | SUMP PUMP | 50FYUC-30-10/20-1500+500 | YIXING LINGGU PLASTIC EQUIPMENT CO.,LTD |  |  |  |  | Cleansed | GASKET | NO MODIFIER | TYPE |  | NOMINAL SIZE |  | INSIDE DIAMETER |  | OUTSIDE DIAMETER |  | THICKNESS |  | MATERIAL | FLUORO-RUBBER | PRESSURE CLASS/RATING |  | TEMPERATURE RATING |  | HAZARD CLASS |  | CERTIFICATION/STANDARD |  | ADDITIONAL FEATURES EN | PSRLT-6.23-MN | ADDITIONAL FEATURES ES |  | ADDITIONAL FEATURES FR | [35 empty] | Production Completed
STP_005 | Data Enrichment | SYC | SYC | OK | 2022-11-24 | 2022-11-26 |  | PASAR_10984 | 048101 | PSR048101 | CONSUMABLES | B | V1 | 1825 | ERSA | OTHERS | PSRLT-9.4-MN-GASKET, METALLIC, SPIRAL WOUND, SUS 304, 67 MM O.D. X 20 MM I.D. X 4.5 MM THICK, FILLER WIDTH: 10 MM, WITH GRAPHITE FILLER METAL, PRESSURE RATING: 40K, TEMPERATURE: 400 ~ 500 DEG. C. WITH INNER AND OUTER RING, CONFOR | PSRLT-9.4-MN-GASKET, METALLIC, SPIRAL WOUND, SUS 304, 67 MM O.D. X 20 MM I.D. X 4.5 MM THICK, FILLER WIDTH: 10 MM, WITH GRAPHITE FILLER METAL, PRESSURE RATING: 40K, TEMPERATURE: 400 ~ 500 DEG. C. WITH INNER AND OUTER RING, CONFORMING TO JIS STANDARD , FOR STEAM TURBINE USE. | PC |  |  | AMERICAN PACKING INDUSTRIES (PHILS.) CORP. | Url Not Found | [11 empty] | AMERICAN PACKING INDUSTRIES (PHILS.) CORP. |  | STEAM TURBINE | [6 empty] | Cleansed | GASKET | SPIRAL WOUND | TYPE | METALLIC | NOMINAL SIZE |  | INSIDE DIAMETER | 20 MM | OUTSIDE DIAMETER | 67 MM | THICKNESS | 4.5 MM | INNER RING INSIDE DIAMETER |  | OUTER RING OUTSIDE DIAMETER |  | FILLER MATERIAL | GRAPHITE | WINDING MATERIAL | SUS 304 | INNER RING MATERIAL |  | OUTER RING MATERIAL |  | PRESSURE CLASS/RATING | 40 K | TEMPERATURE RATING | 400 TO 500 DEG C | HAZARD CLASS |  | CERTIFICATION/STANDARD | JIS | ADDITIONAL FEATURES EN | PSRLT-9.4-MN,FILLER WIDTH: 10 MM,WITH INNER AND OUTER RING | ADDITIONAL FEATURES ES |  | ADDITIONAL FEATURES FR | [25 empty] | Production Completed