## Sheet1
Project Code | Activities | Production User | CA Code | Production Comments | Start Date | End Date | Remarks | Griha ID | SN | PASAR MATERIAL NUMBER | INVENTORY TYPE | BI CODE | MRP TYPE | MATERIAL GROUP | MATERIAL TYPE | SAP INVENTORY TYPE | SHORT DESCRIPTION | LONG DESCRIPTION | UM | SAP PN | SAP MFG NAME | SUPPLIER (source list) | Reference URL | Reference URL 1 | Manufacturer Name | Manufacturer Part Number | Alternate Manufacturer | Alternate Manufacturer Part Number | Alternate Manufacturer 1 | Alternate Manufacturer Part Number 1 | Alternate Manufacturer 2 | Alternate Manufacturer Part Number 2 | Alternate Manufacturer 3 | Alternate Manufacturer Part Number 3 | Supplier Name | Supplier Part Number | Equipment Name | Equipment Model | Equipment Manufacturer | Drawing Number | Drawing Version | Serial Number | Item Number | Enriched/Cleansed | Noun | Modifier | Attribute Name 1 | Attribute Value 1 | Attribute Name 2 | Attribute Value 2 | Attribute Name 3 | Attribute Value 3 | Attribute Name 4 | Attribute Value 4 | Attribute Name 5 | Attribute Value 5 | Attribute Name 6 | Attribute Value 6 | Attribute Name 7 | Attribute Value 7 | Attribute Name 8 | Attribute Value 8 | Attribute Name 9 | Attribute Value 9 | Attribute Name 10 | Attribute Value 10 | Attribute Name 11 | Attribute Value 11 | Attribute Name 12 | Attribute Value 12 | Attribute Name 13 | Attribute Value 13 | Attribute Name 14 | Attribute Value 14 | Attribute Name 15 | Attribute Value 15 | Attribute Name 16 | Attribute Value 16 | Attribute Name 17 | Attribute Value 17 | Attribute Name 18 | Attribute Value 18 | Attribute Name 19 | Attribute Value 19 | Attribute Name 20 | Attribute Value 20 | Attribute Name 21 | Attribute Value 21 | Attribute Name 22 | Attribute Value 22 | Attribute Name 23 | Attribute Value 23 | Attribute Name 24 | Attribute Value 24 | Attribute Name 25 | Attribute Value 25 | Attribute Name 26 | Attribute Value 26 | Attribute Name 27 | Attribute Value 27 | Attribute Name 28 | Attribute Value 28 | Attribute Name 29 | Attribute Value 29 | Attribute Name 30 | Attribute Value 30 | status
STP_005 | Data Enrichment | SZO | SZO | OK | 14-12-2022 | 19-12-2022 |  | PASAR_5768 | 104729 | PSR104729 | CRITICAL | B | PD | 1600 | ERSA | OTHERS | MICROSWITCH, 831060 IW3-H:V, P/N 089 002, FOR INDUCTION REMELT FURNACE, LIFUMAT-MET-6,6 VAC, MFR: LINN HIGH THERM GmbH, GERMANY | MICROSWITCH, 831060 IW3-H:V, P/N 089 002, FOR INDUCTION REMELT FURNACE, LIFUMAT-MET-6,6 VAC, MFR: LINN HIGH THERM GmbH, GERMANY | PC |  |  | ELASCO INTERNATIONAL CORPORATION | https://www.tme.com/in/en/details/crouzet83106022/microswitches-snap-action/crouzet/83106022-831060-i-w3/ |  | CROUZET | 831060-I-W3-H |  | 089 002 | [6 empty] | ELASCO INTERNATIONAL CORPORATION |  | INDUCTION REMELT FURNACE,LIFUMAT-MET-6.6 VAC |  | LINN HIGH THERM GmbH, GERMANY |  |  |  |  | ENRICHED | SWITCH | MICRO | TYPE |  | VOLTAGE RATING | 250 VAC | CURRENT RATING | 5 A | NUMBER OF POLES |  | CONTACT CONFIGURATION | SPST-NO + SPST-NC | ENCLOSURE |  | TEMPERATURE RATING | -40 TO 85 DEG C | MOUNTING TYPE |  | ACTION | SNAP | FREQUENCY RATING |  | MATERIAL |  | SIZE | 16.6 X 32 X 13.6 MM | HAZARD CLASS |  | CERTIFICATION/STANDARD | ROHS | ADDITIONAL FEATURES EN |  | ADDITIONAL FEATURES ES |  | ADDITIONAL FEATURES FR | [27 empty] | production Completed
STP_005 | Data Enrichment | SZO | SZO | OK | 14-12-2022 | 19-12-2022 |  | PASAR_5769 | 106686 | PSR106686 | CONSUMABLES | B | PD | 1600 | ERSA | OTHERS | MICROSWITCH, CABLE, P/N 089 004; FOR INDUCTION REMELTING FURNACE, LIFUMAT-MET-6,6 VAC, 440V, 60HZ, 3 PHASE, SN AK 017073, MANUFACTURER: LINN HIGH THERM GmbH, GERMANY | MICROSWITCH, CABLE, P/N 089 004; FOR INDUCTION REMELTING FURNACE, LIFUMAT-MET-6,6 VAC, 440V, 60HZ, 3 PHASE, SN AK 017073, MANUFACTURER: LINN HIGH THERM GmbH, GERMANY | PC |  |  |  | URL NOT FOUND |  |  | 089 004 | [10 empty] | INDUCTION REMELTING FURNACE,LIFUMAT-MET-6.6 VAC,440 V,60HZ,3 PH |  | LINN HIGH THERM GmbH, GERMANY |  |  | AK 017073 |  | CLEANSED | SWITCH | MICRO | TYPE |  | VOLTAGE RATING |  | CURRENT RATING |  | NUMBER OF POLES |  | CONTACT CONFIGURATION |  | ENCLOSURE |  | TEMPERATURE RATING |  | MOUNTING TYPE |  | ACTION |  | FREQUENCY RATING |  | MATERIAL |  | SIZE |  | HAZARD CLASS |  | CERTIFICATION/STANDARD |  | ADDITIONAL FEATURES EN | CABLE | ADDITIONAL FEATURES ES |  | ADDITIONAL FEATURES FR | [27 empty] | production Completed
STP_005 | Data Enrichment | SZO | SZO | OK | 14-12-2022 | 19-12-2022 |  | PASAR_5770 | 104728 | PSR104728 | CONSUMABLES | C | PD | 1600 | ERSA | OTHERS | MICROSWITCH, MOTOR, P/N 089 005, DOUBLE, BLACK; FOR INDUCTION REMELT FURNACE, LIFUMAT-MET-6,6 VAC, MFR: LINN HIGH THERM GmbH, GERMANY | MICROSWITCH, MOTOR, P/N 089 005, DOUBLE, BLACK; FOR INDUCTION REMELT FURNACE, LIFUMAT-MET-6,6 VAC, MFR: LINN HIGH THERM GmbH, GERMANY | PC |  |  |  | URL NOT FOUND |  |  | 089 005 | [10 empty] | INDUCTION REMELT FURNACE,LIFUMAT-MET-6.6 VAC |  | LINN HIGH THERM GmbH, GERMANY |  |  |  |  | CLEANSED | SWITCH | MICRO | TYPE | MOTOR,DOUBLE | VOLTAGE RATING |  | CURRENT RATING |  | NUMBER OF POLES |  | CONTACT CONFIGURATION |  | ENCLOSURE |  | TEMPERATURE RATING |  | MOUNTING TYPE |  | ACTION |  | FREQUENCY RATING |  | MATERIAL |  | SIZE |  | HAZARD CLASS |  | CERTIFICATION/STANDARD |  | ADDITIONAL FEATURES EN | COLOR:BLACK | ADDITIONAL FEATURES ES |  | ADDITIONAL FEATURES FR | [27 empty] | production Completed
STP_005 | Data Enrichment | SZO | SZO | OK | 14-12-2022 | 20-12-2022 |  | PASAR_5771 | 104730 | PSR104730 | CONSUMABLES | B | PD | 1600 | ERSA | OTHERS | MICROSWITCH, W3/Heb.V/A, P/N 089 003, FOR INDUCTION REMELT FURNACE, LIFUMAT-MET-6,6 VAC, MFR: LINN HIGH THERM GmbH, GERMANY | MICROSWITCH, W3/Heb.V/A, P/N 089 003, FOR INDUCTION REMELT FURNACE, LIFUMAT-MET-6,6 VAC, MFR: LINN HIGH THERM GmbH, GERMANY | PC |  |  | ELASCO INTERNATIONAL CORPORATION | URL NOT FOUND |  |  | 089 003 | [8 empty] | ELASCO INTERNATIONAL CORPORATION |  | INDUCTION REMELT FURNACE,LIFUMAT-MET-6.6 VAC |  | LINN HIGH THERM GmbH, GERMANY |  |  |  |  | CLEANSED | SWITCH | MICRO | TYPE |  | VOLTAGE RATING |  | CURRENT RATING |  | NUMBER OF POLES |  | CONTACT CONFIGURATION |  | ENCLOSURE |  | TEMPERATURE RATING |  | MOUNTING TYPE |  | ACTION |  | FREQUENCY RATING |  | MATERIAL |  | SIZE |  | HAZARD CLASS |  | CERTIFICATION/STANDARD |  | ADDITIONAL FEATURES EN | W3/HEB.V/A | ADDITIONAL FEATURES ES |  | ADDITIONAL FEATURES FR | [27 empty] | production Completed
STP_005 | Data Enrichment | SZO | SZO | OK | 14-12-2022 | 16-12-2022 |  | PASAR_7794 | 202199 | PSR202199 | CONSUMABLES | A | V1 | 2230 | ERSA | OTHERS | PSRLT-1.78-MN-SEAL, ARM PIN, BUCKET GROUP, P/N 7K-9210, CATERPILLAR WHEEL LOADER MODEL 950H | PSRLT-1.78-MN-SEAL, ARM PIN, BUCKET GROUP, P/N 7K-9210, CATERPILLAR WHEEL LOADER MODEL 950H | PC | 7K-9210 | CATERPILLAR | MONARK EQUIPMENT CORP. | https://parts.cat.com/en/catcorp/7K-9210 |  | CATERPILLAR | 7K-9210 | [8 empty] | MONARK EQUIPMENT CORP. |  | BUCKET GROUP,WHEEL LOADER | 950H | CATERPILLAR |  |  |  |  | ENRICHED | SEAL | NO MODIFIER | TYPE | ARM PIN | DIMENSIONS | ID 83 MM | MATERIAL | POLYURETHANE | HAZARD CLASS |  | CERTIFICATION/STANDARD |  | ADDITIONAL FEATURES EN |  | ADDITIONAL FEATURES ES |  | ADDITIONAL FEATURES FR | [45 empty] | production Completed
STP_005 | Data Enrichment | SZO | SZO | OK | 14-12-2022 | 16-12-2022 |  | PASAR_7798 | 700024 | PSR700024 | CONSUMABLES | B | V1 | 3730 | ERSA | OTHERS | PSRLT-1.81-MN-SEAL, FUEL WATER SEPARATOR, P/N 220-8678 , ENGINE ARRANGEMENT; FOR CATERPILLAR® ENGINE MODEL C7 MOUNTED ON MODEL 950H WHEEL LOADER J5J / JAD / MXL SERIES | PSRLT-1.81-MN-SEAL, FUEL WATER SEPARATOR, P/N 220-8678 , ENGINE ARRANGEMENT; FOR CATERPILLAR® ENGINE MODEL C7 MOUNTED ON MODEL 950H WHEEL LOADER J5J / JAD / MXL SERIES | PC | P/N 220-8678 | CATERPILLAR |  | https://parts.cat.com/en/catcorp/d8t/220-8678 |  | CATERPILLAR | 220-8678 | [10 empty] | ENGINE ARRANGEMENT MOUNTED WHEEL LOADER J5J/JAD/MXL SERIES | 950H,C7 | CATERPILLAR |  |  |  |  | ENRICHED | SEAL | RING | TYPE | FUEL WATER SEPARATOR | INSIDE DIAMETER |  | OUTSIDE DIAMETER |  | THICKNESS |  | MATERIAL | RUBBER | MATERIAL SPECIFICATION |  | SEAL DESIGN |  | PRESSURE RATING |  | TEMPERATURE RATING |  | HAZARD CLASS |  | CERTIFICATION/STANDARD |  | ADDITIONAL FEATURES EN | PSRLT-1.81-MN | ADDITIONAL FEATURES ES |  | ADDITIONAL FEATURES FR | [33 empty] | production Completed
STP_005 | Data Enrichment | SZO | SZO | OK | 14-12-2022 | 16-12-2022 |  | PASAR_7840 | 946908 | PSR946908 | CONSUMABLES | B | V1 | 2230 | ERSA | OTHERS | PSRLT-10.11-MN-SEAL, OIL, P/N 00173665, W BASF70X104X10/14,5-FKM, FOR HELICAL-BEVEL GEAR UNIT KAF77, MFR: SEW EURODRIVE SE | PSRLT-10.11-MN-SEAL, OIL, P/N 00173665, W BASF70X104X10/14,5-FKM, FOR HELICAL-BEVEL GEAR UNIT KAF77, MFR: SEW EURODRIVE SE | PC |  |  | P.T. CERNA CORPORATION | https://www.radwell.co.uk/en-GB/Buy/SEW%20EURODRIVE/SEW%20EURODRIVE/00173665/?redirect=true |  | SEW EURODRIVE | 00173665 | [8 empty] | P.T. CERNA CORPORATION |  | HELICAL-BEVEL GEAR UNIT | KAF77 | SEW EURODRIVE SE |  |  |  |  | CLEANSED | SEAL | OIL | TYPE | BASF | INSIDE DIAMETER | 70 MM | OUTSIDE DIAMETER | 104 MM | WIDTH | 10/14.5 MM | NUMBER OF LIP |  | SEAL DESIGN |  | MATERIAL | FKM | SPEED RATING |  | PRESSURE RATING |  | TEMPERATURE RATING |  | HAZARD CLASS |  | CERTIFICATION/STANDARD |  | ADDITIONAL FEATURES EN | W,PSRLT-10.11-MN | ADDITIONAL FEATURES ES |  | ADDITIONAL FEATURES FR | [31 empty] | production Completed
STP_005 | Data Enrichment | SZO | SZO | OK | 14-12-2022 | 16-12-2022 |  | PASAR_7841 | 946910 | PSR946910 | CONSUMABLES | B | V1 | 2230 | ERSA | OTHERS | PSRLT-10.11-MN-SEAL, OIL, P/N 00173673, W BASF70X84X10/14,5-FKM, P/N 00173673, FOR HELICAL-BEVEL GEAR UNIT KAF77, MFR: SEW EURODRIVE | PSRLT-10.11-MN-SEAL, OIL, P/N 00173673, W BASF70X84X10/14,5-FKM, P/N 00173673, FOR HELICAL-BEVEL GEAR UNIT KAF77, MFR: SEW EURODRIVE | PC |  |  | P.T. CERNA CORPORATION | https://www.radwell.co.uk/en-GB/Buy/SEW%20EURODRIVE/SEW%20EURODRIVE/00173673/?redirect=true |  | SEW EURODRIVE | 00173673 | [8 empty] | P.T. CERNA CORPORATION |  | HELICAL-BEVEL GEAR UNIT | KAF77 | SEW EURODRIVE |  |  |  |  | CLEANSED | SEAL | OIL | TYPE | BASF | INSIDE DIAMETER | 70 MM | OUTSIDE DIAMETER | 84 MM | WIDTH | 10/14.5 MM | NUMBER OF LIP |  | SEAL DESIGN |  | MATERIAL | FKM | SPEED RATING |  | PRESSURE RATING |  | TEMPERATURE RATING |  | HAZARD CLASS |  | CERTIFICATION/STANDARD |  | ADDITIONAL FEATURES EN | W,PSRLT-10.11-MN | ADDITIONAL FEATURES ES |  | ADDITIONAL FEATURES FR | [31 empty] | production Completed
STP_005 | Data Enrichment | SZO | SZO | OK | 14-12-2022 | 16-12-2022 |  | PASAR_7842 | 946909 | PSR946909 | CONSUMABLES | B | V1 | 2230 | ERSA | OTHERS | PSRLT-10.11-MN-SEAL, OIL, P/N 00177679, W BASF70X90X12-NBR, FOR HELICAL-BEVEL GEAR UNIT KAF77, MFR: SEW EURODRIVE | PSRLT-10.11-MN-SEAL, OIL, P/N 00177679, W BASF70X90X12-NBR, FOR HELICAL-BEVEL GEAR UNIT KAF77, MFR: SEW EURODRIVE | PC |  |  | P.T. CERNA CORPORATION | https://www.radwell.com/en-US/Buy/SEW%20EURODRIVE/SEW%20EURODRIVE/00177679/ |  | SEW EURODRIVE | 00177679 | [8 empty] | P.T. CERNA CORPORATION |  | HELICAL-BEVEL GEAR UNIT | KAF77 | SEW EURODRIVE |  |  |  |  | CLEANSED | SEAL | OIL | TYPE | BASF | INSIDE DIAMETER | 70 MM | OUTSIDE DIAMETER | 90 MM | WIDTH | 12 MM | NUMBER OF LIP |  | SEAL DESIGN |  | MATERIAL | NBR | SPEED RATING |  | PRESSURE RATING |  | TEMPERATURE RATING |  | HAZARD CLASS |  | CERTIFICATION/STANDARD |  | ADDITIONAL FEATURES EN | W,PSRLT-10.11-MN | ADDITIONAL FEATURES ES |  | ADDITIONAL FEATURES FR | [31 empty] | production Completed
STP_005 | Data Enrichment | SZO | SZO | OK | 14-12-2022 | 19-12-2022 |  | PASAR_7886 | 011202 | PSR011202 | CONSUMABLES | B | V1 | 1600 | ERSA | OTHERS | PSRLT-10.3-MN-SWITCH, SELECTOR, 22 MM DIAMETER, P/N ASW3322-309, TW SERIES, CONTACT ARRANGEMENT: 2NO, POSITION: SPRING RETURN TWO WAY, NON-ILLUMINATED, MAKER: IDEC CORPORATION, JAPAN. | PSRLT-10.3-MN-SWITCH, SELECTOR, 22 MM DIAMETER, P/N ASW3322-309, TW SERIES, CONTACT ARRANGEMENT: 2NO, POSITION: SPRING RETURN TWO WAY, NON-ILLUMINATED, MAKER: IDEC CORPORATION, JAPAN. | PC |  |  | FUJI TRADING CO., LTD. | https://ca.idec.com/Switches-and-Pushbuttons/Pushbuttons-and-Pilot-Lights/TW-22mm-Metal-Bezel/p/ASW3322-309 | https://www.galco.com/asw3322-309-idec.html | IDEC CORPORATION, JAPAN | ASW3322-309 | [8 empty] | FUJI TRADING CO., LTD. | [8 empty] | ENRICHED | SWITCH | SELECTOR | TYPE | SPRING RETURN TWO WAY,NON-ILLUMINATED | VOLTAGE RATING | 600 VAC/VDC | CURRENT RATING | 10 A | NUMBER OF POLES |  | NUMBER OF POSITIONS | 3 | ENCLOSURE | NEMA 4X,IP65 | OPERATOR TYPE | KNOB | MOUNTING TYPE |  | TEMPERATURE RATING |  | CONNECTION TYPE | SCREW | POWER RATING |  | ACTION |  | MATERIAL |  | COLOUR | BLACK | SIZE | 22 MM | HAZARD CLASS |  | CERTIFICATION/STANDARD | UL,CSA,TUV,CE | ADDITIONAL FEATURES EN | SWITCHING CONTACT ARRANGEMENT:2NO,PSRLT-10.3-MN,SERIES:TW | ADDITIONAL FEATURES ES |  | ADDITIONAL FEATURES FR | [21 empty] | production Completed
STP_005 | Data Enrichment | SZO | SZO | OK | 14-12-2022 | 16-12-2022 |  | PASAR_8031 | 010826 | PSR010826 | CONSUMABLES | B | V1 | 2230 | ERSA | OTHERS | PSRLT-11.45-MN-SEAL, FELT, 40 mm WIDE X 3500 mm LONG X 20 mm THICK | PSRLT-11.45-MN-SEAL, FELT, 40 mm WIDE X 3500 mm LONG X 20 mm THICK | M |  |  | NATIONWARE MARKETING SERVICES, INC. | URL NOT FOUND | [11 empty] | NATIONWARE MARKETING SERVICES, INC. | [8 empty] | CLEANSED | SEAL | OIL | TYPE | FELT | INSIDE DIAMETER | 40 MM | OUTSIDE DIAMETER |  | WIDTH | 20 MM | NUMBER OF LIP |  | SEAL DESIGN |  | MATERIAL |  | SPEED RATING |  | PRESSURE RATING |  | TEMPERATURE RATING |  | HAZARD CLASS |  | CERTIFICATION/STANDARD |  | ADDITIONAL FEATURES EN | 3500 MM LONG,PSRLT-11.45-MN | ADDITIONAL FEATURES ES |  | ADDITIONAL FEATURES FR | [31 empty] | production Completed
STP_005 | Data Enrichment | SZO | SZO | OK | 14-12-2022 | 19-12-2022 |  | PASAR_8131 | 047722 | PSR047722 | CONSUMABLES | B | V1 | 1600 | ERSA | OTHERS | PSRLT-12.31-MN-SWITCH ASSEMBLY, LIMIT, P/N L40450, TECHNICCAL DATA: EPP2101-7-3D; FOR LAROX FILTER PRESS | PSRLT-12.31-MN-SWITCH ASSEMBLY, LIMIT, P/N L40450, TECHNICCAL DATA: EPP2101-7-3D; FOR LAROX FILTER PRESS | AY |  |  |  | URL NOT FOUND |  |  | L40450 | [17 empty] | CLEANSED | SWITCH | LIMIT | TYPE |  | VOLTAGE RATING |  | CURRENT RATING |  | CONTACT CONFIGURATION |  | ENCLOSURE |  | MOUNTING TYPE |  | TEMPERATURE RATING |  | CONSTRUCTION |  | CABLE LENGTH |  | CONNECTION TYPE |  | POWER RATING |  | ACTION |  | MATERIAL |  | OPERATING FORCE |  | RELEASE FORCE |  | SIZE |  | HAZARD CLASS |  | CERTIFICATION/STANDARD |  | ADDITIONAL FEATURES EN | TECHNICAL DATA:EPP2101-7-3D,FOR LAROX FILTER PRESS,ASSEMBLY,PSRLT-12.31-MN | ADDITIONAL FEATURES ES |  | ADDITIONAL FEATURES FR | [19 empty] | production Completed
STP_005 | Data Enrichment | SZO | SZO | OK | 14-12-2022 | 19-12-2022 |  | PASAR_8185 | 051633 | PSR051633 | CRITICAL | B | V1 | 5100 | ERSA | OTHERS | PSRLT-13.13-MN-SWITCH, PRESSURE, 5 BAR RISING, P/N A3985, FOR PNEUMATIC FITTINGS VANE ACTUATOR FOR CONCENTRATE PNEUMATIC CONVEYING; MFR: SCHENCK PROCESS | PSRLT-13.13-MN-SWITCH, PRESSURE, 5 BAR RISING, P/N A3985, FOR PNEUMATIC FITTINGS VANE ACTUATOR FOR CONCENTRATE PNEUMATIC CONVEYING; MFR: SCHENCK PROCESS | PC |  |  | SCHENCK PROCESS UK LIMITED | URL NOT FOUND |  |  | A3985 | [8 empty] | SCHENCK PROCESS UK LIMITED |  | PNEUMATIC FITTINGS VANE ACTUATOR,CONCENTRATE PNEUMATIC CONVEYING |  | SCHENCK PROCESS |  |  |  |  | CLEANSED | SWITCH | PRESSURE | TYPE |  | MEASURING RANGE | 5 BAR | PROCESS CONNECTION |  | CONTACT CONFIGURATION |  | ENCLOSURE |  | TEMPERATURE RATING |  | MOUNTING TYPE |  | VOLTAGE RATING |  | CURRENT RATING |  | ACTION |  | MATERIAL |  | SIZE |  | HAZARD CLASS |  | CERTIFICATION/STANDARD |  | ADDITIONAL FEATURES EN | PSRLT-13.13-MN | ADDITIONAL FEATURES ES |  | ADDITIONAL FEATURES FR | [27 empty] | production Completed
STP_005 | Data Enrichment | SZO | SZO | OK | 14-12-2022 | 16-12-2022 |  | PASAR_8308 | 054056 | PSR054056 | CONSUMABLES | A | PD | 2230 | UNBW | CAPITAL | PSRLT-15.17-MN-SEAL, SHAFT, P/N 1000168555; FOR SATURATED STEAM TURBOSET OF BACKING PRESSURE, TYPE: GTW + B5S-5, TURBINE SERIAL NO.: 21227; MFR: DRESSER-RAND | PSRLT-15.17-MN-SEAL, SHAFT, P/N 1000168555; FOR SATURATED STEAM TURBOSET OF BACKING PRESSURE, TYPE: GTW + B5S-5, TURBINE SERIAL NO.: 21227; MFR: DRESSER-RAND | PC |  |  |  | URL NOT FOUND |  |  | 1000168555 | [10 empty] | SATURATED STEAM TURBOSET OF BACKING PRESSURE,TURBINE | GTW + B5S-5 | DRESSER-RAND |  |  | 21227 |  | CLEANSED | SEAL | OIL | TYPE | SHAFT | INSIDE DIAMETER |  | OUTSIDE DIAMETER |  | WIDTH |  | NUMBER OF LIP |  | SEAL DESIGN |  | MATERIAL |  | SPEED RATING |  | PRESSURE RATING |  | TEMPERATURE RATING |  | HAZARD CLASS |  | CERTIFICATION/STANDARD |  | ADDITIONAL FEATURES EN | PSRLT-15.17-MN | ADDITIONAL FEATURES ES |  | ADDITIONAL FEATURES FR | [31 empty] | production Completed
STP_005 | Data Enrichment | SZO | SZO | OK | 14-12-2022 | 16-12-2022 |  | PASAR_8309 | 054058 | PSR054058 | CONSUMABLES | A | PD | 2230 | UNBW | CAPITAL | PSRLT-15.17-MN-SEAL, SHAFT, P/N 1000285296; FOR SATURATED STEAM TURBOSET OF BACKING PRESSURE, TYPE: GTW + B5S-5, TURBINE SERIAL NO.: 21227; MFR: DRESSER-RAND | PSRLT-15.17-MN-SEAL, SHAFT, P/N 1000285296; FOR SATURATED STEAM TURBOSET OF BACKING PRESSURE, TYPE: GTW + B5S-5, TURBINE SERIAL NO.: 21227; MFR: DRESSER-RAND | PC |  |  |  | URL NOT FOUND |  |  | 1000285296 | [10 empty] | SATURATED STEAM TURBOSET OF BACKING PRESSURE,TURBINE | GTW + B5S-5 | DRESSER-RAND |  |  | 21227 |  | CLEANSED | SEAL | OIL | TYPE | SHAFT | INSIDE DIAMETER |  | OUTSIDE DIAMETER |  | WIDTH |  | NUMBER OF LIP |  | SEAL DESIGN |  | MATERIAL |  | SPEED RATING |  | PRESSURE RATING |  | TEMPERATURE RATING |  | HAZARD CLASS |  | CERTIFICATION/STANDARD |  | ADDITIONAL FEATURES EN | PSRLT-15.17-MN | ADDITIONAL FEATURES ES |  | ADDITIONAL FEATURES FR | [31 empty] | production Completed
STP_005 | Data Enrichment | SZO | SZO | OK | 14-12-2022 | 16-12-2022 |  | PASAR_8310 | 054055 | PSR054055 | CONSUMABLES | A | PD | 2230 | UNBW | CAPITAL | PSRLT-15.17-MN-SEAL, SHAFT, P/N NT005002230; FOR SATURATED STEAM TURBOSET OF BACKING PRESSURE, TYPE: GTW + B5S-5, TURBINE SERIAL NO.: 21227; MFR: DRESSER-RAND | PSRLT-15.17-MN-SEAL, SHAFT, P/N NT005002230; FOR SATURATED STEAM TURBOSET OF BACKING PRESSURE, TYPE: GTW + B5S-5, TURBINE SERIAL NO.: 21227; MFR: DRESSER-RAND | PC |  |  |  | URL NOT FOUND |  |  | NT005002230 | [10 empty] | SATURATED STEAM TURBOSET OF BACKING PRESSURE,TURBINE | GTW + B5S-5 | DRESSER-RAND |  |  | 21227 |  | CLEANSED | SEAL | OIL | TYPE | SHAFT | INSIDE DIAMETER |  | OUTSIDE DIAMETER |  | WIDTH |  | NUMBER OF LIP |  | SEAL DESIGN |  | MATERIAL |  | SPEED RATING |  | PRESSURE RATING |  | TEMPERATURE RATING |  | HAZARD CLASS |  | CERTIFICATION/STANDARD |  | ADDITIONAL FEATURES EN | PSRLT-15.17-MN | ADDITIONAL FEATURES ES |  | ADDITIONAL FEATURES FR | [31 empty] | production Completed
STP_005 | Data Enrichment | SZO | SZO | OK | 14-12-2022 | 19-12-2022 |  | PASAR_8368 | 031877 | PSR031877 | CONSUMABLES | B | V1 | 1600 | ERSA | OTHERS | PSRLT-18.16-MN-SWITCH, SELECTOR, GREEN BUTTON, OUTOTEC P/N 611930, MODEL: 1EC60947-5-1, 10A, 600 V, TYPE: MTI; FOR ANODE CASTING (ELECTRIC LAUNDERS), MFR: SCHLEGEL | PSRLT-18.16-MN-SWITCH, SELECTOR, GREEN BUTTON, OUTOTEC P/N 611930, MODEL: 1EC60947-5-1, 10A, 600 V, TYPE: MTI; FOR ANODE CASTING (ELECTRIC LAUNDERS), MFR: SCHLEGEL | PC |  |  |  | https://busboyscollection.org/611930-breaker-used/ |  | OUTOTEC | 611930 | [10 empty] | MTI ANODE CASTING (ELECTRIC LAUNDERS) | 1EC60947-5-1 | SCHLEGEL |  |  |  |  | CLEANSED | SWITCH | SELECTOR | TYPE |  | VOLTAGE RATING | 600 V | CURRENT RATING | 10 A | NUMBER OF POLES |  | NUMBER OF POSITIONS |  | ENCLOSURE |  | OPERATOR TYPE |  | MOUNTING TYPE |  | TEMPERATURE RATING |  | CONNECTION TYPE |  | POWER RATING |  | ACTION |  | MATERIAL |  | COLOUR | GREEN BUTTON | SIZE |  | HAZARD CLASS |  | CERTIFICATION/STANDARD |  | ADDITIONAL FEATURES EN | PSRLT-18.16-MN | ADDITIONAL FEATURES ES |  | ADDITIONAL FEATURES FR | [21 empty] | production Completed
STP_005 | Data Enrichment | SZO | SZO | OK | 14-12-2022 | 16-12-2022 |  | PASAR_8445 | 103472 | PSR103472 | CONSUMABLES | B | V1 | 3730 | ERSA | OTHERS | PSRLT-2.29-MN-SEAL, P/N 9X-7381, AIR CONDITIONER LINES GROUP, FOR AIR CONDITIONER MOUNTED TO CATERPILLAR WHEEL LOADER MODEL 950H | PSRLT-2.29-MN-SEAL, P/N 9X-7381, AIR CONDITIONER LINES GROUP, FOR AIR CONDITIONER MOUNTED TO CATERPILLAR WHEEL LOADER MODEL 950H | PC | P/N 9X-7381 | CATERPILLAR |  | https://parts.cat.com/en/catcorp/9X-7381 |  | CATERPILLAR | 9X-7381 | [10 empty] | AIR CONDITIONER LINES GROUP,AIR CONDITIONER MOUNTED TO WHEEL LOADER MODEL 950H | 950H | CATERPILLAR |  |  |  |  | ENRICHED | O-RING | NO MODIFIER | INSIDE DIAMETER | 27/64 IN | OUTSIDE DIAMETER | 9/16 IN | WIDTH | 1/16 IN | MATERIAL | HYDROGENATED NITRILE | DASH NUMBER | 013 | HARDNESS | 78 SHORE A | PRESSURE RATING |  | TEMPERATURE RATING | -40 TO 275 DEG C | HAZARD CLASS |  | CERTIFICATION/STANDARD |  | ADDITIONAL FEATURES EN | PSRLT-2.29-MN | ADDITIONAL FEATURES ES |  | ADDITIONAL FEATURES FR | [35 empty] | production Completed
STP_005 | Data Enrichment | SZO | SZO | OK | 14-12-2022 | 19-12-2022 |  | PASAR_8472 | 700026 | PSR700026 | CONSUMABLES | B | V1 | 3730 | ERSA | OTHERS | PSRLT-2.47-MN-SEAL, O-RING, FUEL TANK CAP, P/N 9X-8600, FUEL TANK GROUP; FOR CATERPILLAR 320D HYRAULIC EXCAVATOR SERIAL NO. FAL02146 | PSRLT-2.47-MN-SEAL, O-RING, FUEL TANK CAP, P/N 9X-8600, FUEL TANK GROUP; FOR CATERPILLAR 320D HYRAULIC EXCAVATOR SERIAL NO. FAL02146 | PC | 9X-8600 | CATERPILLAR | MONARK EQUIPMENT CORP. | https://parts.cat.com/en/catcorp/9X-8600 |  | CATERPILLAR | 9X-8600 | [8 empty] | MONARK EQUIPMENT CORP. |  | FUEL TANK CAP GROUP,HYRAULIC EXCAVATOR | 320D | CATERPILLAR |  |  | FAL02146 |  | ENRICHED | O-RING | NO MODIFIER | INSIDE DIAMETER | 4-21/64 IN | OUTSIDE DIAMETER | 4-47/64 IN | WIDTH | 13/64 IN | MATERIAL | NBR | DASH NUMBER | 384 | HARDNESS |  | PRESSURE RATING |  | TEMPERATURE RATING |  | HAZARD CLASS |  | CERTIFICATION/STANDARD |  | ADDITIONAL FEATURES EN | SEAL,PSRLT-2.47-MN | ADDITIONAL FEATURES ES |  | ADDITIONAL FEATURES FR | [35 empty] | production Completed
STP_005 | Data Enrichment | SZO | SZO | OK | 14-12-2022 | 20-12-2022 |  | PASAR_8475 | 346623 | PSR346623 | CONSUMABLES | B | V1 | 2230 | ERSA | OTHERS | PSRLT-2.49-MN-SEAL, DUST, DHS-18, MATERIAL: THERMOPLASTIC POLYURETHANE, COLOR: GREEN, MAKER: NIPPON VALQUA IND., LTD., JAPAN | PSRLT-2.49-MN-SEAL, DUST, DHS-18, MATERIAL: THERMOPLASTIC POLYURETHANE, COLOR: GREEN, MAKER: NIPPON VALQUA IND., LTD., JAPAN | PC |  |  | FUJI TRADING CO., LTD. | URL NOT FOUND |  | NIPPON VALQUA IND., LTD., JAPAN | DHS-18 | [8 empty] | FUJI TRADING CO., LTD. | [8 empty] | CLEANSED | SEAL | NO MODIFIER | TYPE | DUST | DIMENSIONS |  | MATERIAL | THERMOPLASTIC POLYURETHANE | HAZARD CLASS |  | CERTIFICATION/STANDARD |  | ADDITIONAL FEATURES EN | COLOR:GREEN,PSRLT-2.49-MN | ADDITIONAL FEATURES ES |  | ADDITIONAL FEATURES FR | [45 empty] | production Completed
STP_005 | Data Enrichment | SZO | SZO | OK | 14-12-2022 | 16-12-2022 |  | PASAR_8527 | 103467 | PSR103467 | CONSUMABLES | B | V1 | 3730 | ERSA | OTHERS | PSRLT-2.71-MN-SEAL, P/N 9X-7383, AIR CONDITIONER LINE GROUP, FOR AIR CONDITIONER MOUNTED TO CATERPILLAR WHEEL LOADER MODEL 950H | PSRLT-2.71-MN-SEAL, P/N 9X-7383, AIR CONDITIONER LINE GROUP, FOR AIR CONDITIONER MOUNTED TO CATERPILLAR WHEEL LOADER MODEL 950H | PC | 9X-7383 | CATERPILLAR |  | https://parts.cat.com/en/catcorp/9X-7383 |  | CATERPILLAR | 9X-7383 | [10 empty] | AIR CONDITIONER LINE GROUP,AIR CONDITIONER MOUNTED TO WHEEL LOADER | 950H | CATERPILLAR |  |  |  |  | ENRICHED | O-RING | NO MODIFIER | INSIDE DIAMETER | 43/64 IN | OUTSIDE DIAMETER | 13/16 IN | WIDTH | 1/16 IN | MATERIAL | HYDROGENATED NITRILE | DASH NUMBER | 17 | HARDNESS | 78 SHORE A | PRESSURE RATING |  | TEMPERATURE RATING | -40 TO 115 DEG C | HAZARD CLASS |  | CERTIFICATION/STANDARD |  | ADDITIONAL FEATURES EN | PSRLT-2.71-MN | ADDITIONAL FEATURES ES |  | ADDITIONAL FEATURES FR | [35 empty] | production Completed
STP_005 | Data Enrichment | SZO | SZO | OK | 14-12-2022 | 16-12-2022 |  | PASAR_8800 | 037416 | PSR037416 | CONSUMABLES | B | V1 | 2230 | ERSA | OTHERS | PSRLT-3.69-MN-SEAL, SHAFT, RADIAL, DIN 3760 A R130x160x12 NBR; POSITION NO.: 40, REFERENCE DRAWING NO.: 128331; FOR 2-STAGE ROLL CRUSHER - MAIN ASSEMBLY, CRUSHER, MFR: KUMERA | PSRLT-3.69-MN-SEAL, SHAFT, RADIAL, DIN 3760 A R130x160x12 NBR; POSITION NO.: 40, REFERENCE DRAWING NO.: 128331; FOR 2-STAGE ROLL CRUSHER - MAIN ASSEMBLY, CRUSHER, MFR: KUMERA | PC |  |  | KUMERA CORPORATION | URL NOT FOUND | [11 empty] | KUMERA CORPORATION |  | 2-STAGE ROLL CRUSHER-MAIN ASSEMBLY |  | KUMERA | 128331 |  |  |  | CLEANSED | SEAL | OIL | TYPE | SHAFT,RADIAL | INSIDE DIAMETER | 130 MM | OUTSIDE DIAMETER | 160 MM | WIDTH | 12 MM | NUMBER OF LIP |  | SEAL DESIGN |  | MATERIAL | NBR | SPEED RATING |  | PRESSURE RATING |  | TEMPERATURE RATING |  | HAZARD CLASS |  | CERTIFICATION/STANDARD | DIN 3760 | ADDITIONAL FEATURES EN | POS:40,A,R | ADDITIONAL FEATURES ES |  | ADDITIONAL FEATURES FR | [31 empty] | production Completed
STP_005 | Data Enrichment | SZO | SZO | OK | 14-12-2022 | 20-12-2022 |  | PASAR_8928 | 156821 | PSR156821 | CONSUMABLES | B | V1 | 2230 | ERSA | OTHERS | PSRLT-4.02-MN-SEAL, DUST, DHS-35.5 (DH-35.5), SIZE 35.5 MM X 43.5 MM X 5.0 MM, MATERIAL: THERMOPLASTIC POLYURETHANE, COLOR: GREEN, MANUFACTURER: NIPPON VALQUA IND., LTD., JAPAN. | PSRLT-4.02-MN-SEAL, DUST, DHS-35.5 (DH-35.5), SIZE 35.5 MM X 43.5 MM X 5.0 MM, MATERIAL: THERMOPLASTIC POLYURETHANE, COLOR: GREEN, MANUFACTURER: NIPPON VALQUA IND., LTD., JAPAN. | PC |  |  | AIR-RICH INDUSTRIAL SYSTEMS, INC. | URL NOT FOUND |  | NIPPON VALQUA IND., LTD., JAPAN | DHS-35.5 | [8 empty] | AIR-RICH INDUSTRIAL SYSTEMS, INC. | [8 empty] | CLEANSED | SEAL | NO MODIFIER | TYPE | DUST | DIMENSIONS | ID 35.5 X 43.5 X THK 5 MM | MATERIAL | THERMOPLASTIC POLYURETHANE | HAZARD CLASS |  | CERTIFICATION/STANDARD |  | ADDITIONAL FEATURES EN | COLOR:GREEN,PSRLT-4.02-MN | ADDITIONAL FEATURES ES |  | ADDITIONAL FEATURES FR | [45 empty] | production Completed
STP_005 | Data Enrichment | SZO | SZO | OK | 14-12-2022 | 20-12-2022 |  | PASAR_8935 | 030539 | PSR030539 | CONSUMABLES | B | V1 | 2230 | ERSA | OTHERS | PSRLT-4.05-MN-SEAL, DYNAMIC, P/N 80FDU-35-K, K-TYPE, COMPLETE SET, WITH SHAFT SLEEVE, DIMENSION: 68 X 55 X 34 mm, MATERIAL: Si3N4, OIL SEAL (FPM), GASKET FOR IMPELLER, STUFFING BOX & SLEEVE (FPM), WASHER FOR OIL SEALS (UHPE), SPAR | PSRLT-4.05-MN-SEAL, DYNAMIC, P/N 80FDU-35-K, K-TYPE, COMPLETE SET, WITH SHAFT SLEEVE, DIMENSION: 68 X 55 X 34 mm, MATERIAL: Si3N4, OIL SEAL (FPM), GASKET FOR IMPELLER, STUFFING BOX & SLEEVE (FPM), WASHER FOR OIL SEALS (UHPE), SPARE CODE: C0510.6.1, STUFFING BOX WITH GLAND (FRP), IMPELLER STOP RING, ACID SPLASHER RING (FRP), FRONT & BACK ROUND NUT, DRAWING NO.: CN0536DD0510WD1-4; FOR PUMP FOR LIME CREAM, ENGINEERING PLASTIC HORIZONTAL CENTRIFUGAL PUMP, TYPE: 80FDU-35-45/35-K, MFR: YIXING LINGGU PLASTIC EQUIPMENT CO. | SE |  |  | CHINA NERIN ENGINEERING CO., LTD. | URL NOT FOUND | [11 empty] | CHINA NERIN ENGINEERING CO., LTD. |  | LIME CREAM,ENGINEERING PLASTIC HORIZONTAL CENTRIFUGAL PUMP | 80FDU-35-K,80FDU-35-45/35-K | YIXING LINGGU PLASTIC EQUIPMENT CO | CN0536DD0510WD1-4 |  |  |  | CLEANSED | KIT | No Modifier | TYPE | SEAL,DYNAMIC | CONTENTS | OIL SEAL (FPM),GASKET FOR IMPELLER,STUFFING BOX & SLEEVE (FPM),WASHER FOR OIL SEALS (UHPE),SPARE CODE:C0510.6.1, STUFFING BOX W/GLAND (FRP),IMPELLER STOP RING,ACID SPLASHER RING (FRP),FRONT & BACK ROUND NUT | NUMBER OF ITEMS |  | HAZARD CLASS |  | CERTIFICATION/STANDARD |  | ADDITIONAL FEATURES EN | K-TYPE,COMPLETE SET,W/SHAFT SLEEVE,DIMENSION:68 X 55 X 34 MM,MATERIAL:'SILICON NITRIDE SI3N4,PSRLT-4.05-MN | ADDITIONAL FEATURES ES |  | ADDITIONAL FEATURES FR | [45 empty] | production Completed
STP_005 | Data Enrichment | SZO | SZO | OK | 14-12-2022 | 16-12-2022 |  | PASAR_8962 | 159177 | PSR159177 | CONSUMABLES | B | V1 | 2230 | ERSA | OTHERS | PSRLT-4.12-MN-SEAL, OIL, SINGLE LIP, INSIDE DIAMETER: 45MM, OUTSIDE DIAMETER: 60MM, THICKNESS: 9MM, LIP MATERIAL: RUBBER, NBR, SEAL RIM MATERIAL: RUBBER COATED OUTER SHELL, ADDITIONAL FEATURE: WITH SPRING FITTED | PSRLT-4.12-MN-SEAL, OIL, SINGLE LIP, INSIDE DIAMETER: 45MM, OUTSIDE DIAMETER: 60MM, THICKNESS: 9MM, LIP MATERIAL: RUBBER, NBR, SEAL RIM MATERIAL: RUBBER COATED OUTER SHELL, ADDITIONAL FEATURE: WITH SPRING FITTED | PC |  |  | JVRA INDUSTRIAL SALES AND SERVICES | URL NOT FOUND | [11 empty] | JVRA INDUSTRIAL SALES AND SERVICES | [8 empty] | CLEANSED | SEAL | OIL | TYPE |  | INSIDE DIAMETER | 45 MM | OUTSIDE DIAMETER | 60 MM | WIDTH | 9 MM | NUMBER OF LIP | 1 | SEAL DESIGN |  | MATERIAL | RUBBER LIP,NBR,RUBBER COATED OUTER SHELL SEAL RIM | SPEED RATING |  | PRESSURE RATING |  | TEMPERATURE RATING |  | HAZARD CLASS |  | CERTIFICATION/STANDARD |  | ADDITIONAL FEATURES EN | W/SPRING FITTED,PSRLT-4.12-MN | ADDITIONAL FEATURES ES |  | ADDITIONAL FEATURES FR | [31 empty] | production Completed
STP_005 | Data Enrichment | SZO | SZO | OK | 14-12-2022 | 16-12-2022 |  | PASAR_9015 | 473210 | PSR473210 | CONSUMABLES | B | V1 | 3000 | ERSA | OTHERS | PSRLT-4.29-MN-SEAL, OIL, REF. NO. 532, MATERIAL: FPM (SYNTHETIC RUBBER); FOR HEAVY FUEL OIL PUMP TYPE GH-R2T-42, CAPACITY: 4000 L/HR; REF. DWG. NO. GHS-027126; MFR: KOSAKA LABORATORY LTD., JAPAN (MESCO DWG. NO. CM08012) | PSRLT-4.29-MN-SEAL, OIL, REF. NO. 532, MATERIAL: FPM (SYNTHETIC RUBBER); FOR HEAVY FUEL OIL PUMP TYPE GH-R2T-42, CAPACITY: 4000 L/HR; REF. DWG. NO. GHS-027126; MFR: KOSAKA LABORATORY LTD., JAPAN (MESCO DWG. NO. CM08012) | PC |  |  | MESCO, INC. | URL NOT FOUND | [11 empty] | MESCO, INC. |  | HEAVY FUEL OIL PUMP,CAPACITY:4000 L/HR | GH-R2T-42 | KOSAKA LABORATORY LTD., JAPAN,MESCO | GHS-027126,CM08012 |  |  |  | CLEANSED | SEAL | OIL | TYPE |  | INSIDE DIAMETER |  | OUTSIDE DIAMETER |  | WIDTH |  | NUMBER OF LIP |  | SEAL DESIGN |  | MATERIAL | FPM/SYNTHETIC RUBBER | SPEED RATING |  | PRESSURE RATING |  | TEMPERATURE RATING |  | HAZARD CLASS |  | CERTIFICATION/STANDARD |  | ADDITIONAL FEATURES EN | REF NO:532 | ADDITIONAL FEATURES ES |  | ADDITIONAL FEATURES FR | [31 empty] | production Completed
STP_005 | Data Enrichment | SZO | SZO | OK | 14-12-2022 | 19-12-2022 |  | PASAR_9125 | 011783 | PSR011783 | CONSUMABLES | B | V1 | 1600 | ERSA | OTHERS | PSRLT-4.52-MN-SWITCH, LIMIT, 2A/125VDC, 2A/250VAC, 2NO/2NC, MODEL DZ-10GW2-1B, MFR: OMRON, JAPAN | PSRLT-4.52-MN-SWITCH, LIMIT, 2A/125VDC, 2A/250VAC, 2NO/2NC, MODEL DZ-10GW2-1B, MFR: OMRON, JAPAN | PC |  |  | NATIONWARE MARKETING SERVICES, INC. | https://www.ia.omron.com/data_pdf/cat/dz_ds_e_4_3_csm571.pdf | https://www.digikey.in/en/products/detail/omron-automation-and-safety/DZ-10GW2-1B/368561 | OMRON, JAPAN | DZ-10GW2-1B | [8 empty] | NATIONWARE MARKETING SERVICES, INC. | [8 empty] | ENRICHED | SWITCH | LIMIT | TYPE | SPECIAL-PURPOSE BASIC | VOLTAGE RATING | 250 VAC,125 VDC | CURRENT RATING | 2 A,10 A | CONTACT CONFIGURATION | 2NO/2NC,DPDT | ENCLOSURE | IP00 | MOUNTING TYPE | CHASSIS | TEMPERATURE RATING | -25 TO 80 DEG C | CONSTRUCTION |  | CABLE LENGTH |  | CONNECTION TYPE | SCREW | POWER RATING |  | ACTION | SNAP | MATERIAL | SILVER ALLOY | OPERATING FORCE | 5.59 N | RELEASE FORCE | 0.56 N | SIZE | WD 17.45 X LG 49.2 MM | HAZARD CLASS |  | CERTIFICATION/STANDARD |  | ADDITIONAL FEATURES EN |  | ADDITIONAL FEATURES ES |  | ADDITIONAL FEATURES FR | [19 empty] | production Completed
STP_005 | Data Enrichment | SZO | SZO | OK | 14-12-2022 | 20-12-2022 |  | PASAR_9159 | 104624 | PSR104624 | CONSUMABLES | A | V1 | 3730 | ERSA | OTHERS | PSRLT-4.61-MN-SEAL, ARM PIN, P/N 7K-9212, FRAME, BUCKET CONTROL GROUP, IMPLEMENT; FOR CATERPILLAR WHEEL LOADER MODEL 950H | PSRLT-4.61-MN-SEAL, ARM PIN, P/N 7K-9212, FRAME, BUCKET CONTROL GROUP, IMPLEMENT; FOR CATERPILLAR WHEEL LOADER MODEL 950H | PC | P/N 7K-9212 | CATERPILLAR |  | https://parts.cat.com/en/catcorp/7K-9212 |  | CATERPILLAR | 7K-9212 | [10 empty] | FRAME,BUCKET CONTROL GROUP,IMPLEMENT,WHEEL LOADER | 950H | CATERPILLAR |  |  |  |  | ENRICHED | SEAL | No Modifier | TYPE | ARM PIN | DIMENSIONS | ID 89 MM | MATERIAL |  | HAZARD CLASS |  | CERTIFICATION/STANDARD |  | ADDITIONAL FEATURES EN | PSRLT-4.61-MN | ADDITIONAL FEATURES ES |  | ADDITIONAL FEATURES FR | [45 empty] | production Completed
STP_005 | Data Enrichment | SZO | SZO | OK | 14-12-2022 | 16-12-2022 |  | PASAR_9266 | 157968 | PSR157968 | CRITICAL | B | V1 | 2230 | ERSA | OTHERS | PSRLT-4.82-MN-SEAL, OIL, SINGLE LIP, INSIDE DIAMETER: 50MM, OUTSIDE DIAMETER: 68MM, THICKNESS: 7MM, LIP MATERIAL: RUBBER, NBR, SEAL RIM MATERIAL: RUBBER COATED OUTER SHELL, ADDITIONAL FEATURE: WITH SPRING FITTED | PSRLT-4.82-MN-SEAL, OIL, SINGLE LIP, INSIDE DIAMETER: 50MM, OUTSIDE DIAMETER: 68MM, THICKNESS: 7MM, LIP MATERIAL: RUBBER, NBR, SEAL RIM MATERIAL: RUBBER COATED OUTER SHELL, ADDITIONAL FEATURE: WITH SPRING FITTED | PC |  |  | ALDREI TRADING | URL NOT FOUND | [11 empty] | ALDREI TRADING | [8 empty] | CLEANSED | SEAL | OIL | TYPE |  | INSIDE DIAMETER | 50 MM | OUTSIDE DIAMETER | 68 MM | WIDTH | 7 MM | NUMBER OF LIP | 1 | SEAL DESIGN |  | MATERIAL | RUBBER LIP,NBR,RUBBER COATED OUTER SHELL SEAL RIM | SPEED RATING |  | PRESSURE RATING |  | TEMPERATURE RATING |  | HAZARD CLASS |  | CERTIFICATION/STANDARD |  | ADDITIONAL FEATURES EN | W/SPRING FITTED,PSRLT-4.82-MN | ADDITIONAL FEATURES ES |  | ADDITIONAL FEATURES FR | [31 empty] | production Completed
STP_005 | Data Enrichment | SZO | SZO | OK | 14-12-2022 | 20-12-2022 |  | PASAR_9335 | 031971 | PSR031971 | CONSUMABLES | B | V1 | 2230 | ERSA | OTHERS | PSRLT-4-MN-SEAL, DYNAMIC, K-TYPE, P/N 80FDU-35-K, COMPLETE SET, SHAFT SLEEVE, DIMENSION: 66 X 60 X 36 mm, MATERIAL: Si3N4, OIL SEAL (FPM), GASKET FOR IMPELLER, SLEEVE & STUFFING BOX (FPM), WASHER FOR OIL SEALS (UHPE), SPARE COD | PSRLT-4-MN-SEAL, DYNAMIC, K-TYPE, P/N 80FDU-35-K, COMPLETE SET, SHAFT SLEEVE, DIMENSION: 66 X 60 X 36 mm, MATERIAL: Si3N4, OIL SEAL (FPM), GASKET FOR IMPELLER, SLEEVE & STUFFING BOX (FPM), WASHER FOR OIL SEALS (UHPE), SPARE CODE: A0509.6.3, STUFFING BOX WITH GLAND (FRP), ACID SPLASHER RING (FRP), IMPELLER STOP RING, FRONT & ROUND LOCK NUT, DRAWING NO: CN0536DD0509CP1-4; FOR PROCESSED ACID TANK PUMP, Q: 40m3/h, H: 30m, MFR: YIXING LINGGU PLASTIC EQUIPMENT CO. | SE |  |  | CHINA NERIN ENGINEERING CO., LTD. | URL NOT FOUND | [11 empty] | CHINA NERIN ENGINEERING CO., LTD. |  | PROCESSED ACID TANK PUMP,Q:40 M3/H,H:30 M | 80FDU-35-K | YIXING LINGGU PLASTIC EQUIPMENT CO | CN0536DD0509CP1-4 |  |  |  | CLEANSED | KIT | No Modifier | TYPE | SEAL,DYNAMIC | CONTENTS | OIL SEAL (FPM),GASKET FOR IMPELLER,SLEEVE & STUFFING BOX (FPM),WASHER FOR OIL SEALS (UHPE),SPARE CODE:A0509.6.3,STUFFING BOX W/GLAND (FRP),ACID SPLASHER RING (FRP),IMPELLER STOP RING,FRONT & ROUND LOCK NUT | NUMBER OF ITEMS |  | HAZARD CLASS |  | CERTIFICATION/STANDARD |  | ADDITIONAL FEATURES EN | K-TYPECOMPLETE SET,W/SHAFT SLEEVE,DIMENSION:66 X 60 X 36 MM,MATERIAL:'SILICON NITRIDE SI3N4,PSRLT-4-MN | ADDITIONAL FEATURES ES |  | ADDITIONAL FEATURES FR | [45 empty] | production Completed
STP_005 | Data Enrichment | SZO | SZO | OK | 14-12-2022 | 20-12-2022 |  | PASAR_9354 | 031967 | PSR031967 | CONSUMABLES | B | V1 | 2230 | ERSA | OTHERS | PSRLT-5.02-MN-SEAL, DYNAMIC, K-TYPE, 50FDU-30-K, COMPLETE SET, WITH SHAFT SLEEVE, DIMENSION: 110 X 45 X 24.5 mm, MATERIAL: SI3N4, SPARE CODE: A0509.4.3, GASKET FOR IMPELLER & STUFFING BOX (FPM), OIL SEAL (FPM), WASHER & STOP RING (UHPE), | PSRLT-5.02-MN-SEAL, DYNAMIC, K-TYPE, 50FDU-30-K, COMPLETE SET, WITH SHAFT SLEEVE, DIMENSION: 110 X 45 X 24.5 mm, MATERIAL: SI3N4, SPARE CODE: A0509.4.3, GASKET FOR IMPELLER & STUFFING BOX (FPM), OIL SEAL (FPM), WASHER & STOP RING (UHPE), STUFFING BOX (FRP), GLAND (FRP), ACID SPLASHER RING (FRP), DRAWING NO: CN0536DD0509CP1-4; FOR WASTE ACID TANK PUMP, Q: 15m3/h, H: 25m, MFR: YIXING LINGGU PLASTIC EQUIPMENT CO. | SE |  |  | GENERAL EXPORTATION (H.K.) CO., LTD. | URL NOT FOUND | [11 empty] | GENERAL EXPORTATION (H.K.) CO., LTD. |  | WASTE ACID TANK PUMP,Q: 15 M3/H,H: 25 M | 50FDU-30-K | YIXING LINGGU PLASTIC EQUIPMENT CO | CN0536DD0509CP1-4 |  |  |  | CLEANSED | KIT | No Modifier | TYPE | SEAL,DYNAMIC | CONTENTS | GASKET FOR IMPELLER & STUFFING BOX (FPM),OIL SEAL (FPM),WASHER & STOP RING (UHPE),STUFFING BOX (FRP),GLAND (FRP), ACID SPLASHER RING (FRP) | NUMBER OF ITEMS |  | HAZARD CLASS |  | CERTIFICATION/STANDARD |  | ADDITIONAL FEATURES EN | K-TYPE,COMPLETE SET,W/SHAFT SLEEVE,DIMENSION: 110 X 45 X 24.5 MM,MATERIAL:SILICON NITRIDE SI3N4,SPARE CODE:A0509.4.3,PSRLT-5.02-MN | ADDITIONAL FEATURES ES |  | ADDITIONAL FEATURES FR | [45 empty] | production Completed
STP_005 | Data Enrichment | SZO | SZO | OK | 14-12-2022 | 20-12-2022 |  | PASAR_9435 | 030494 | PSR030494 | CONSUMABLES | B | V1 | 2230 | ERSA | OTHERS | PSRLT-5.1-MN-SEAL, DYNAMIC, K-TYPE, P/N 32FUH-20-K, SPARE CODE: C0501.8.1, MATERIAL: COMLEXE, COMPLETE SET, WITH SHAFT SLEEVE, O.D. 45mm, I.D. 20mm, LENGTH: 95 mm, MATERIAL: Si3N4, OIL SEAL, GASKET FOR IMPELLER & STUFFING BOX, WASHER, | PSRLT-5.1-MN-SEAL, DYNAMIC, K-TYPE, P/N 32FUH-20-K, SPARE CODE: C0501.8.1, MATERIAL: COMLEXE, COMPLETE SET, WITH SHAFT SLEEVE, O.D. 45mm, I.D. 20mm, LENGTH: 95 mm, MATERIAL: Si3N4, OIL SEAL, GASKET FOR IMPELLER & STUFFING BOX, WASHER, STUFFING BOX & GLAND, ACID SPLASHER RING, DRAWING NO.: CN0536DD0501CP1-5 Rev 1; FOR SODIUM SILICATE SUPPLY PUMP, Q:5m3/h, H:5m, MFR: YIXING LINGGU PLASTIC EQUIPMENT CO.,LTD | SE |  |  | GENERAL EXPORTATION (H.K.) CO., LTD. | URL NOT FOUND | [11 empty] | GENERAL EXPORTATION (H.K.) CO., LTD. |  | SODIUM SILICATE SUPPLY PUMP,Q:5 M3/H,H:5 M | 32FUH-20-K | YIXING LINGGU PLASTIC EQUIPMENT CO | CN0536DD0501CP1-5 Rev 1 |  |  |  | CLEANSED | KIT | No Modifier | TYPE | SEAL,DYNAMIC | CONTENTS | OIL SEAL,GASKET FOR IMPELLER & STUFFING BOX,WASHER, STUFFING BOX & GLAND,ACID SPLASHER RING | NUMBER OF ITEMS |  | HAZARD CLASS |  | CERTIFICATION/STANDARD |  | ADDITIONAL FEATURES EN | K-TYPE,COMPLETE SET,W/SHAFT SLEEVE,SIZE:INSIDE DIAMETER:20 MM,OUTSIDE DIAMETER:45 MM, LENGTH:95 MM,MATERIAL:SILICON NITRIDE SI3N4,SPARE CODE:C0501.8.1,PSRLT-5.1-MN | ADDITIONAL FEATURES ES |  | ADDITIONAL FEATURES FR | [45 empty] | production Completed
STP_005 | Data Enrichment | SZO | SZO | OK | 14-12-2022 | 19-12-2022 |  | PASAR_9450 | 048540 | PSR048540 | CONSUMABLES | B | V1 | 2230 | ERSA | OTHERS | PSRLT-5.24-MN-SEAL, INSERT, DOME V/V 150 MM, P/N P17459C-01,DWG# K60825603, & P113256 K60849 FOR FSF CONCENTRATE PNEUMATIC CONVEYING DOME VALVE 150 MM BULKHEAD WATER COOLED PRO-DV PH2 (SVVS) (-10 TO 350°C); MFR: SCHENCK PROCESS | PSRLT-5.24-MN-SEAL, INSERT, DOME V/V 150 MM, P/N P17459C-01,DWG# K60825603, & P113256 K60849 FOR FSF CONCENTRATE PNEUMATIC CONVEYING DOME VALVE 150 MM BULKHEAD WATER COOLED PRO-DV PH2 (SVVS) (-10 TO 350°C); MFR: SCHENCK PROCESS | PC |  |  |  | https://my.impexron.com/P17459C_01-Malaysia_Sales_Price-Clyde-2487934-133205 |  |  | P17459C-01 | [10 empty] | FSF CONCENTRATE PNEUMATIC CONVEYING DOME VALVE 150 MM BULKHEAD WATER COOLED PRO-DV PH2 (SVVS),-10 TO 350 DEG C |  | SCHENCK PROCESS | K60825603,P113256,K60849 |  |  |  | CLEANSED | SEAL | NO MODIFIER | TYPE | INSERT | DIMENSIONS |  | MATERIAL |  | HAZARD CLASS |  | CERTIFICATION/STANDARD |  | ADDITIONAL FEATURES EN | PSRLT-5.24-MN | ADDITIONAL FEATURES ES |  | ADDITIONAL FEATURES FR | [45 empty] | production Completed
STP_005 | Data Enrichment | SZO | SZO | OK | 14-12-2022 | 16-12-2022 |  | PASAR_9512 | 042338 | PSR042338 | CONSUMABLES | B | V1 | 2230 | ERSA | OTHERS | PSRLT-5.37-MN-SEAL, OIL, SINGLE LIP, INSIDE DIAMETER: 75MM, OUTSIDE DIAMETER: 115MM, THICKNESS: 13MM, LIP MATERIAL: RUBBER, NBR, SEAL RIM MATERIAL: RUBBER COATED OUTER SHELL, ADDITIONAL FEATURE: WITH SPRING FITTED | PSRLT-5.37-MN-SEAL, OIL, SINGLE LIP, INSIDE DIAMETER: 75MM, OUTSIDE DIAMETER: 115MM, THICKNESS: 13MM, LIP MATERIAL: RUBBER, NBR, SEAL RIM MATERIAL: RUBBER COATED OUTER SHELL, ADDITIONAL FEATURE: WITH SPRING FITTED | PC |  |  | ALDREI TRADING | URL NOT FOUND | [11 empty] | ALDREI TRADING | [8 empty] | CLEANSED | SEAL | OIL | TYPE |  | INSIDE DIAMETER | 75 MM | OUTSIDE DIAMETER | 115 MM | WIDTH | 13 MM | NUMBER OF LIP | 1 | SEAL DESIGN |  | MATERIAL | RUBBER LIP,NBR,RUBBER COATED OUTER SHELL SEAL RIM | SPEED RATING |  | PRESSURE RATING |  | TEMPERATURE RATING |  | HAZARD CLASS |  | CERTIFICATION/STANDARD |  | ADDITIONAL FEATURES EN | W/SPRING FITTED,PSRLT-5.37-MN | ADDITIONAL FEATURES ES |  | ADDITIONAL FEATURES FR | [31 empty] | production Completed
STP_005 | Data Enrichment | SZO | SZO | OK | 14-12-2022 | 16-12-2022 |  | PASAR_9680 | 390016 | PSR390016 | CONSUMABLES | B | ND | 2230 | UNBW | CAPITAL | PSRLT-5.77-MN-AIR SEAL, P/N A3791150-1042, FIRST STAGE, FOR LINDE AIR COMPRESSOR MODEL TAE 200 (COOPER TURBOCOMPRESSOR), SERIAL NO. F0-9025, REFERENCE DRAWING NO. 3793640-0000, MANUFACTURER: JOY MANUFACTURING CO. | PSRLT-5.77-MN-AIR SEAL, P/N A3791150-1042, FIRST STAGE, FOR LINDE AIR COMPRESSOR MODEL TAE 200 (COOPER TURBOCOMPRESSOR), SERIAL NO. F0-9025, REFERENCE DRAWING NO. 3793640-0000, MANUFACTURER: JOY MANUFACTURING CO. | PC | P/N: A3791150-1042 | JOY MANUFACTURING CO. |  | URL NOT FOUND |  | JOY MANUFACTURING CO. | A3791150-1042 | [10 empty] | LINDE AIR COMPRESSOR,TURBOCOMPRESSOR | TAE 200 | JOY MANUFACTURING CO,COOPER | 3793640-0000 |  | F0-9025 |  | CLEANSED | SEAL | NO MODIFIER | TYPE | AIR | DIMENSIONS |  | MATERIAL |  | HAZARD CLASS |  | CERTIFICATION/STANDARD |  | ADDITIONAL FEATURES EN | FIRST STAGE,PSRLT-5.77-MN | ADDITIONAL FEATURES ES |  | ADDITIONAL FEATURES FR | [45 empty] | production Completed
STP_005 | Data Enrichment | SZO | SZO | OK | 14-12-2022 | 16-12-2022 |  | PASAR_9682 | 372083 | PSR372083 | CONSUMABLES | B | V1 | 2230 | ERSA | OTHERS | PSRLT-5.77-MN-SEAL, OIL, P/N A3403776-0134, FIRST STAGE, LOW SPEED PINION, 2-PARTS/PIECE, FOR LINDE AIR COMPRESSOR MODEL TAE 200 (COOPER TURBOCOMPRESSOR), SERIAL NO. F0-9025, REFERENCE DRAWING NO. 3793640-0000, MANUFACTURER: JOY M | PSRLT-5.77-MN-SEAL, OIL, P/N A3403776-0134, FIRST STAGE, LOW SPEED PINION, 2-PARTS/PIECE, FOR LINDE AIR COMPRESSOR MODEL TAE 200 (COOPER TURBOCOMPRESSOR), SERIAL NO. F0-9025, REFERENCE DRAWING NO. 3793640-0000, MANUFACTURER: JOY MANUFACTURING CO. | PC | P/N: A3403776-0134 | JOY MANUFACTURING CO. | SAE PRODUCTS MARKETING CORP | URL NOT FOUND |  | JOY MANUFACTURING CO. | A3403776-0134 | [8 empty] | SAE PRODUCTS MARKETING CORP |  | LINDE AIR COMPRESSOR,TURBOCOMPRESSOR | TAE 200 | JOY MANUFACTURING CO,COOPER | 3793640-0000 |  | F0-9025 |  | CLEANSED | SEAL | OIL | TYPE |  | INSIDE DIAMETER |  | OUTSIDE DIAMETER |  | WIDTH |  | NUMBER OF LIP |  | SEAL DESIGN |  | MATERIAL |  | SPEED RATING |  | PRESSURE RATING |  | TEMPERATURE RATING |  | HAZARD CLASS |  | CERTIFICATION/STANDARD |  | ADDITIONAL FEATURES EN | FIRST STAGE,PSRLT-5.77-MN | ADDITIONAL FEATURES ES |  | ADDITIONAL FEATURES FR | [31 empty] | production Completed
STP_005 | Data Enrichment | SZO | SZO | OK | 14-12-2022 | 16-12-2022 |  | PASAR_9683 | 372098 | PSR372098 | CONSUMABLES | B | V1 | 2230 | ERSA | OTHER | PSRLT-5.77-MN-SEAL, OIL, P/N A3403776-0135, THIRD STAGE, HIGH SPEED PINION, 2-PARTS/PIECE, FOR LINDE AIR COMPRESSOR MODEL TAE 200 (COOPER TURBOCOMPRESSOR), SERIAL NO. F0-9025, REFERENCE DRAWING NO. 3793640-0000, MANUFACTURER: JOY | PSRLT-5.77-MN-SEAL, OIL, P/N A3403776-0135, THIRD STAGE, HIGH SPEED PINION, 2-PARTS/PIECE, FOR LINDE AIR COMPRESSOR MODEL TAE 200 (COOPER TURBOCOMPRESSOR), SERIAL NO. F0-9025, REFERENCE DRAWING NO. 3793640-0000, MANUFACTURER: JOY MANUFACTURING CO. | PC | P/N: A3403776-0135 | JOY MANUFACTURING CO. | SAE PRODUCTS MARKETING CORP | URL NOT FOUND |  | JOY MANUFACTURING CO. | A3403776-0135 | [8 empty] | SAE PRODUCTS MARKETING CORP |  | LINDE AIR COMPRESSOR,TURBOCOMPRESSOR | TAE 200 | JOY MANUFACTURING CO,COOPER | 3793640-0000 |  | F0-9025 |  | CLEANSED | SEAL | OIL | TYPE |  | INSIDE DIAMETER |  | OUTSIDE DIAMETER |  | WIDTH |  | NUMBER OF LIP |  | SEAL DESIGN |  | MATERIAL |  | SPEED RATING |  | PRESSURE RATING |  | TEMPERATURE RATING |  | HAZARD CLASS |  | CERTIFICATION/STANDARD |  | ADDITIONAL FEATURES EN | THIRD STAGE,HIGH SPEED PINION,2-PARTS/PIECE,PSRLT-5.77-MN | ADDITIONAL FEATURES ES |  | ADDITIONAL FEATURES FR | [31 empty] | production Completed
STP_005 | Data Enrichment | SZO | SZO | OK | 14-12-2022 | 19-12-2022 |  | PASAR_9720 | 010932 | PSR010932 | CONSUMABLES | B | V1 | 1600 | ERSA | OTHERS | PSRLT-5.86-MN-SWITCH, SELECTOR, 22 MM DIAMETER, TYPE ASW210, 2-POSITION SWITCH, CONTACT ARRANGEMENT: 1NO, POSITION: MAINTAINED, KNOB OPERATOR TYPE, NON-ILLUMINATED, ROUND SHAPE, VOLTAGE RATING: 120V-600V AC, MAKER: IDEC CORPORATION, JAPAN. | PSRLT-5.86-MN-SWITCH, SELECTOR, 22 MM DIAMETER, TYPE ASW210, 2-POSITION SWITCH, CONTACT ARRANGEMENT: 1NO, POSITION: MAINTAINED, KNOB OPERATOR TYPE, NON-ILLUMINATED, ROUND SHAPE, VOLTAGE RATING: 120V-600V AC, MAKER: IDEC CORPORATION, JAPAN. | PC |  |  | FUJI TRADING CO., LTD. | https://www.idec.com/language/english/catalog/Switches/TWSeries.pdf | https://www.mouser.in/ProductDetail/IDEC/ASW210?qs=FESYatJ8odJG%252BvhVV3Vnqw%3D%3D | IDEC CORPORATION, JAPAN | ASW210 | [8 empty] | FUJI TRADING CO., LTD. | [8 empty] | ENRICHED | SWITCH | SELECTOR | TYPE | NON-ILLUMINATED,MAINTAINED | VOLTAGE RATING | 120 600 VAC | CURRENT RATING | 10 A | NUMBER OF POLES |  | NUMBER OF POSITIONS | 2 | ENCLOSURE | IP65 | OPERATOR TYPE | KNOB | MOUNTING TYPE | PANEL | TEMPERATURE RATING | -25 TO 50 DEG C | CONNECTION TYPE |  | POWER RATING |  | ACTION |  | MATERIAL |  | COLOUR |  | SIZE | 22 MM | HAZARD CLASS |  | CERTIFICATION/STANDARD |  | ADDITIONAL FEATURES EN | SWITCH CONTACT CONFIGURATION:1NO,SHAPE:ROUND,PSRLT-5.86-MN | ADDITIONAL FEATURES ES |  | ADDITIONAL FEATURES FR | [21 empty] | production Completed
STP_005 | Data Enrichment | SZO | SZO | OK | 14-12-2022 | 16-12-2022 |  | PASAR_9735 | 040831 | PSR040831 | CONSUMABLES | B | V1 | 3000 | ERSA | OTHERS | PSRLT-5.8-MN-SEAL, SHAFT, P/N 3295700 SIC/SIC/EPDM, POSITION NO.: 57, REFERENCE DWG NO.: RXN-45; FOR PRESSURE PUMP 2A/B, HYDROSEAL, PUMP TYPE: RXN-45-3, MFR: TSUNAMI PUMP | PSRLT-5.8-MN-SEAL, SHAFT, P/N 3295700 SIC/SIC/EPDM, POSITION NO.: 57, REFERENCE DWG NO.: RXN-45; FOR PRESSURE PUMP 2A/B, HYDROSEAL, PUMP TYPE: RXN-45-3, MFR: TSUNAMI PUMP | PC |  |  | GOTESCO MARKETING INC | URL NOT FOUND |  |  | 3295700 | [8 empty] | GOTESCO MARKETING INC |  | PRESSURE PUMP 2A/B,HYDROSEAL | RXN-45-3 | TSUNAMI PUMP | RXN-45 |  |  |  | CLEANSED | SEAL | OIL | TYPE | SHAFT | INSIDE DIAMETER |  | OUTSIDE DIAMETER |  | WIDTH |  | NUMBER OF LIP |  | SEAL DESIGN |  | MATERIAL | SILICON CARBIDE/EPDM | SPEED RATING |  | PRESSURE RATING |  | TEMPERATURE RATING |  | HAZARD CLASS |  | CERTIFICATION/STANDARD |  | ADDITIONAL FEATURES EN | POS:57,PSRLT-5.8-MN | ADDITIONAL FEATURES ES |  | ADDITIONAL FEATURES FR | [31 empty] | production Completed
STP_005 | Data Enrichment | SZO | SZO | OK | 14-12-2022 | 20-12-2022 |  | PASAR_9830 | 041263 | PSR041263 | CONSUMABLES | C | PD | 3000 | ERSA | OTHERS | PSRLT-6.13-MN-SEAL, RUBBER, LOW, SPECS: 90 X 120 X 12, SPARE CODE: A0316.12.6, POSITION NO.: 22, REFERENCE DRAWING NO.: FYUC30-1500.0; FOR ENGINEER PLASTIC LEED SPEED SUBMERSIBLE PUMP (MELT PIT PUMP); MFR: YIXING LINGGU PLASTIC EQ | PSRLT-6.13-MN-SEAL, RUBBER, LOW, SPECS: 90 X 120 X 12, SPARE CODE: A0316.12.6, POSITION NO.: 22, REFERENCE DRAWING NO.: FYUC30-1500.0; FOR ENGINEER PLASTIC LEED SPEED SUBMERSIBLE PUMP (MELT PIT PUMP); MFR: YIXING LINGGU PLASTIC EQUIPMENT CO., LTD | PC |  |  |  | URL NOT FOUND | [13 empty] | ENGINEER PLASTIC LEED SPEED SUBMERSIBLE PUMP (MELT PIT PUMP) |  | YIXING LINGGU PLASTIC EQUIPMENT CO., LTD | FYUC30-1500.0 |  |  |  | CLEANSED | SEAL | NO MODIFIER | TYPE |  | DIMENSIONS | ID 90 X OD 120 X THK 12 MM | MATERIAL | RUBBER | HAZARD CLASS |  | CERTIFICATION/STANDARD |  | ADDITIONAL FEATURES EN | SPARE CODE:A0316.12.6,POS:22,LOW,SPECS,PSRLT-6.13-MN | ADDITIONAL FEATURES ES |  | ADDITIONAL FEATURES FR | [45 empty] | production Completed
STP_005 | Data Enrichment | SZO | SZO | OK | 14-12-2022 | 20-12-2022 |  | PASAR_9837 | 031322 | PSR031322 | CONSUMABLES | B | V1 | 2230 | ERSA | OTHERS | PSRLT-6.14-MN-SEAL, DYNAMIC, K-TYPE, 40FCF-50-K, COMPLETE SET, WITH SHAFT SLEEVE, DIMENSION: 96 X 55 X 35 mm, MATERIAL: SI3N4, GASKET FOR IMPELLER & STUFFING BOX (FPM), OIL SEAL (FPM), STUFFING BOX (FRP), GLAND (FRP), SPARE CODE: C0613.1.1, | PSRLT-6.14-MN-SEAL, DYNAMIC, K-TYPE, 40FCF-50-K, COMPLETE SET, WITH SHAFT SLEEVE, DIMENSION: 96 X 55 X 35 mm, MATERIAL: SI3N4, GASKET FOR IMPELLER & STUFFING BOX (FPM), OIL SEAL (FPM), STUFFING BOX (FRP), GLAND (FRP), SPARE CODE: C0613.1.1, ACID SPLASHER RING (FRP), GASKET FOR SLEEVE (FPM), FRONT AND BACK ROUND NUT, DRAWING NO.: CN0536DD0613CP1-005; FOR NITRIC ACID TANK PUMP (1 UNIT), TYPE: Q=10m3/h, H=15m, MFR: YIXING LINGGU PLASTIC EQUIPMENT CO. | SE |  |  | GENERAL EXPORTATION (H.K.) CO., LTD. | URL NOT FOUND | [11 empty] | GENERAL EXPORTATION (H.K.) CO., LTD. |  | NITRIC ACID TANK PUMP (1 UNIT),Q:10 M3/H,H:15 M | 40FCF-50-K | YIXING LINGGU PLASTIC EQUIPMENT CO | CN0536DD0613CP1-005 |  |  |  | CLEANSED | KIT | No Modifier | TYPE | SEAL,DYNAMIC | CONTENTS | GASKET FOR IMPELLER & STUFFING BOX (FPM),OIL SEAL (FPM),STUFFING BOX (FRP),GLAND (FRP),SPARE CODE: C0613.1.1,ACID SPLASHER RING (FRP), GASKET FOR SLEEVE (FPM), FRONT AND BACK ROUND NUT | NUMBER OF ITEMS |  | HAZARD CLASS |  | CERTIFICATION/STANDARD |  | ADDITIONAL FEATURES EN | K-TYPE,COMPLETE SET,W/SHAFT SLEEVE,DIMENSION:96 X 55 X 35 MM,MATERIAL:SILICON NITRIDE SI3N4,PSRLT-6.14-MN | ADDITIONAL FEATURES ES |  | ADDITIONAL FEATURES FR | [45 empty] | production Completed
STP_005 | Data Enrichment | SZO | SZO | OK | 14-12-2022 | 19-12-2022 |  | PASAR_9864 | 026116 | PSR026116 | CONSUMABLES | B | V1 | 1600 | ERSA | OTHERS | PSRLT-6.17-MN-SWITCH, SELECTOR, DOUBLE-THROW, WITH CENTER OFF, 45 DEGREE SWITCHING, PLATE: AUTO-OFF-HAND, TYPE/HANDLE: DH10, CODE: A211-624, 2 POLE, TYPE OF HANDLE: I-HANDLE, COLOR: BLACK, 4 HOLE-PANEL MOUNTING, TYPE: EGF; MFR: K | PSRLT-6.17-MN-SWITCH, SELECTOR, DOUBLE-THROW, WITH CENTER OFF, 45 DEGREE SWITCHING, PLATE: AUTO-OFF-HAND, TYPE/HANDLE: DH10, CODE: A211-624, 2 POLE, TYPE OF HANDLE: I-HANDLE, COLOR: BLACK, 4 HOLE-PANEL MOUNTING, TYPE: EGF; MFR: KRAUS & NAIMER | PC |  |  | GENERAL EXPORTATION (H.K.) CO., LTD. | https://www.farnell.com/datasheets/1725291.pdf |  | KRAUS & NAIMER | A211-624 | [8 empty] | GENERAL EXPORTATION (H.K.) CO., LTD. | [8 empty] | CLEANSED | SWITCH | SELECTOR | TYPE | DOUBLE-THROW | VOLTAGE RATING |  | CURRENT RATING |  | NUMBER OF POLES | 2 | NUMBER OF POSITIONS |  | ENCLOSURE |  | OPERATOR TYPE |  | MOUNTING TYPE | 4-HOLE PANEL | TEMPERATURE RATING | -25 TO 50 DEG C | CONNECTION TYPE |  | POWER RATING |  | ACTION |  | MATERIAL |  | COLOUR | BLACK | SIZE |  | HAZARD CLASS |  | CERTIFICATION/STANDARD |  | ADDITIONAL FEATURES EN | WITH CENTER OFF,SWITCHING DEGREE:45,PLATE:AUTO-OFF-HAND,TYPE/HANDLE:DH10,TYPE OF HANDLE:I-HANDLE,TYPE:EGF,PSRLT-6.17-MN | ADDITIONAL FEATURES ES |  | ADDITIONAL FEATURES FR | [21 empty] | production Completed
STP_005 | Data Enrichment | SZO | SZO | OK | 14-12-2022 | 19-12-2022 |  | PASAR_9865 | 026117 | PSR026117 | CONSUMABLES | B | V1 | 1600 | ERSA | OTHERS | PSRLT-6.17-MN-SWITCH, SELECTOR, DOUBLE-THROW, WITH CENTER OFF, 45 DEGREE SWITCHING, PLATE: AUTO-OFF-HAND, TYPE/HANDLE: DH10, CODE: A212-624, 3 POLE, TYPE OF HANDLE: I-HANDLE, COLOR: BLACK, 4 HOLE-PANEL MOUNTING, TYPE: EGF; MFR: KR | PSRLT-6.17-MN-SWITCH, SELECTOR, DOUBLE-THROW, WITH CENTER OFF, 45 DEGREE SWITCHING, PLATE: AUTO-OFF-HAND, TYPE/HANDLE: DH10, CODE: A212-624, 3 POLE, TYPE OF HANDLE: I-HANDLE, COLOR: BLACK, 4 HOLE-PANEL MOUNTING, TYPE: EGF; MFR: KRAUS & NAIMER | PC |  |  | GENERAL EXPORTATION (H.K.) CO., LTD. | https://www.farnell.com/datasheets/1725291.pdf |  | KRAUS & NAIMER | A212-624 | [8 empty] | GENERAL EXPORTATION (H.K.) CO., LTD. | [8 empty] | CLEANSED | SWITCH | SELECTOR | TYPE | DOUBLE-THROW | VOLTAGE RATING |  | CURRENT RATING |  | NUMBER OF POLES | 3 | NUMBER OF POSITIONS |  | ENCLOSURE |  | OPERATOR TYPE |  | MOUNTING TYPE | 4-HOLE PANEL | TEMPERATURE RATING |  | CONNECTION TYPE |  | POWER RATING |  | ACTION |  | MATERIAL |  | COLOUR | BLACK | SIZE |  | HAZARD CLASS |  | CERTIFICATION/STANDARD |  | ADDITIONAL FEATURES EN | WITH CENTER OFF,SWITCHING DEGREE:45,PLATE:AUTO-OFF-HAND,TYPE/HANDLE:DH10,TYPE OF HANDLE:I-HANDLE,TYPE:EGF,PSRLT-6.17-MN | ADDITIONAL FEATURES ES |  | ADDITIONAL FEATURES FR | [21 empty] | production Completed
STP_005 | Data Enrichment | SZO | SZO | OK | 14-12-2022 | 16-12-2022 |  | PASAR_9917 | 039409 | PSR039409 | CONSUMABLES | B | V1 | 2230 | ERSA | OTHERS | PSRLT-6.2-MN-SEAL, SHAFT, HEAD, P/N MS50.2.11, SPARE CODE: A0308.3.19; POSITION NO.: 17, REFERENCE DRAWING NO.: LD200/2-4-6; FOR CHAIN CONVEYOR, MFR: TAIXING ELECTROSTATIC PRECIPITATION FACTORY CO.,LTD | PSRLT-6.2-MN-SEAL, SHAFT, HEAD, P/N MS50.2.11, SPARE CODE: A0308.3.19; POSITION NO.: 17, REFERENCE DRAWING NO.: LD200/2-4-6; FOR CHAIN CONVEYOR, MFR: TAIXING ELECTROSTATIC PRECIPITATION FACTORY CO.,LTD | PC |  |  |  | https://hbtopteam.en.made-in-china.com/product/tFXaqenKChRl/China-Poclain-Motor-Ms50-Oil-Seals-with-material-Shaft-Oil-Seals.html |  |  | MS50.2.11 | [10 empty] | CHAIN CONVEYOR |  | TAIXING ELECTROSTATIC PRECIPITATION FACTORY CO.,LTD | LD200/2-4-6 |  |  |  | ENRICHED | SEAL | OIL | TYPE | SHAFT,HEAD | INSIDE DIAMETER |  | OUTSIDE DIAMETER |  | WIDTH |  | NUMBER OF LIP |  | SEAL DESIGN |  | MATERIAL | FPM | SPEED RATING |  | PRESSURE RATING |  | TEMPERATURE RATING |  | HAZARD CLASS |  | CERTIFICATION/STANDARD |  | ADDITIONAL FEATURES EN | SPARE CODE:A0308.3.19,POSITION NO:17,PSRLT-6.2-MN | ADDITIONAL FEATURES ES |  | ADDITIONAL FEATURES FR | [31 empty] | production Completed
STP_005 | Data Enrichment | SZO | SZO | OK | 14-12-2022 | 19-12-2022 |  | PASAR_9965 | 048547 | PSR048547 | CONSUMABLES | B | V1 | 2230 | ERSA | OTHERS | PSRLT-6.3-MN-SEAL, INSERT, SILICONE, P/N P17461C-01, FOR FSF WHB, EP, LIW & CONCENTRATE PNEUMATIC CONVEYING INLET DOME VALVE 300MM; MFR: SCHENCK PROCESS | PSRLT-6.3-MN-SEAL, INSERT, SILICONE, P/N P17461C-01, FOR FSF WHB, EP, LIW & CONCENTRATE PNEUMATIC CONVEYING INLET DOME VALVE 300MM; MFR: SCHENCK PROCESS | PC |  |  | SCHENCK PROCESS UK LIMITED | https://www.ontrium.com/en/usa/brands/clyde-bergemann/p17461c-01 |  |  | P17461C-01 | [8 empty] | SCHENCK PROCESS UK LIMITED |  | FSF WHB, EP, LIW & CONCENTRATE PNEUMATIC CONVEYING INLET DOME VALVE 300 MM | [6 empty] | CLEANSED | SEAL | NO MODIFIER | TYPE | INSERT | DIMENSIONS |  | MATERIAL | SILICONE | HAZARD CLASS |  | CERTIFICATION/STANDARD |  | ADDITIONAL FEATURES EN | PSRLT-6.3-MN | ADDITIONAL FEATURES ES |  | ADDITIONAL FEATURES FR | [45 empty] | production Completed
STP_005 | Data Enrichment | SZO | SZO | OK | 14-12-2022 | 16-12-2022 |  | PASAR_10057 | 159197 | PSR159197 | CRITICAL | B | V1 | 2230 | ERSA | OTHERS | PSRLT-6.56-MN-SEAL, OIL, SINGLE LIP, INSIDE DIAMETER: 100MM, OUTSIDE DIAMETER: 125MM, THICKNESS: 13MM, LIP MATERIAL: RUBBER, NBR, SEAL RIM MATERIAL: RUBBER COATED OUTER SHELL, ADDITIONAL FEATURE: WITH SPRING FITTED | PSRLT-6.56-MN-SEAL, OIL, SINGLE LIP, INSIDE DIAMETER: 100MM, OUTSIDE DIAMETER: 125MM, THICKNESS: 13MM, LIP MATERIAL: RUBBER, NBR, SEAL RIM MATERIAL: RUBBER COATED OUTER SHELL, ADDITIONAL FEATURE: WITH SPRING FITTED | PC |  |  | ALDREI TRADING | URL NOT FOUND | [11 empty] | ALDREI TRADING | [8 empty] | CLEANSED | SEAL | OIL | TYPE |  | INSIDE DIAMETER | 100 MM | OUTSIDE DIAMETER | 125 MM | WIDTH | 13 MM | NUMBER OF LIP | 1 | SEAL DESIGN |  | MATERIAL | RUBBER LIP,NBR,RUBBER COATED OUTER SHELL SEAL RIM | SPEED RATING |  | PRESSURE RATING |  | TEMPERATURE RATING |  | HAZARD CLASS |  | CERTIFICATION/STANDARD |  | ADDITIONAL FEATURES EN | W/SPRING FITTED,PSRLT-6.56-MN | ADDITIONAL FEATURES ES |  | ADDITIONAL FEATURES FR | [31 empty] | production Completed
STP_005 | Data Enrichment | SZO | SZO | OK | 14-12-2022 | 20-12-2022 |  | PASAR_10108 | 050600 | PSR050600 | CONSUMABLES | B | V1 | 2230 | ERSA | OTHERS | PSRLT-6.69-MN-SEAL, RUBBER, 300 MM, HNBR, P/N P1826C-06, FOR DUST PNEUMATIC CONVEYING DOME VALVE SEALS; MFR: SCHENCK PROCESS | PSRLT-6.69-MN-SEAL, RUBBER, 300 MM, HNBR, P/N P1826C-06, FOR DUST PNEUMATIC CONVEYING DOME VALVE SEALS; MFR: SCHENCK PROCESS | PC |  |  | SCHENCK PROCESS UK LIMITED | URL NOT FOUND |  |  | P1826C-06 | [8 empty] | SCHENCK PROCESS UK LIMITED |  | DUST PNEUMATIC CONVEYING DOME VALVE SEALS |  | SCHENCK PROCESS |  |  |  |  | CLEANSED | SEAL | NO MODIFIER | TYPE |  | DIMENSIONS | 300 MM | MATERIAL | RUBBER,HNBR | HAZARD CLASS |  | CERTIFICATION/STANDARD |  | ADDITIONAL FEATURES EN | PSRLT-6.69-MN | ADDITIONAL FEATURES ES |  | ADDITIONAL FEATURES FR | [45 empty] | production Completed
STP_005 | Data Enrichment | SZO | SZO | OK | 14-12-2022 | 20-12-2022 |  | PASAR_10250 | 030579 | PSR030579 | CONSUMABLES | B | V1 | 2230 | ERSA | OTHERS | PSRLT-7.02-MN-SEAL, DYNAMIC, K-TYPE, P/N 50FDU-30-K, COMPLETE SET, WITH SHAFT SLEEVE, DIMENSION: 110 X 45 X 24.5 mm, MATERIAL: SI3N4, GASKET FOR IMPELLER & STUFFING BOX (FPM), OIL SEAL (FPM), WASHER & STOP RING (UHPE), SPARE CODE: | PSRLT-7.02-MN-SEAL, DYNAMIC, K-TYPE, P/N 50FDU-30-K, COMPLETE SET, WITH SHAFT SLEEVE, DIMENSION: 110 X 45 X 24.5 mm, MATERIAL: SI3N4, GASKET FOR IMPELLER & STUFFING BOX (FPM), OIL SEAL (FPM), WASHER & STOP RING (UHPE), SPARE CODE: A0511.12.4, STUFFING BOX (FRP), GLAND (FRP), ACID SPLASHER RING (FRP), DRAWING NO.: CN0536DD0510WD1-6; FOR RECYCLED WATER PUMP, ENGINEERING PLASTIC HORIZONTAL CENTRIFUGAL PUMP, TYPE: 50FDU-30-10/26-K, Q:10m3/h, H:26m, MFR: YIXING LINGGU PLASTIC EQUIPMENT CO. | SE |  |  | CHINA NERIN ENGINEERING CO., LTD. | URL NOT FOUND | [11 empty] | CHINA NERIN ENGINEERING CO., LTD. |  | RECYCLED WATER PUMP,ENGINEERING PLASTIC HORIZONTAL CENTRIFUGAL PUMP,Q:10 M3/H,H:26 M | 50FDU-30-K,50FDU-30-10/26-K | YIXING LINGGU PLASTIC EQUIPMENT CO | CN0536DD0510WD1-6 |  |  |  | CLEANSED | KIT | No Modifier | TYPE | SEAL,DYNAMIC | CONTENTS | GASKET FOR IMPELLER & STUFFING BOX (FPM),OIL SEAL (FPM),WASHER & STOP RING (UHPE),SPARE CODE:A0511.12.4,STUFFING BOX (FRP),GLAND (FRP),ACID SPLASHER RING (FRP) | NUMBER OF ITEMS |  | HAZARD CLASS |  | CERTIFICATION/STANDARD |  | ADDITIONAL FEATURES EN | K-TYPE,COMPLETE SET,W/SHAFT SLEEVE,DIMENSION: 110 X 45 X 24.5 MM,MATERIAL:SILICON NITRIDE SI3N4,PSRLT-7.02-MN | ADDITIONAL FEATURES ES |  | ADDITIONAL FEATURES FR | [45 empty] | production Completed
STP_005 | Data Enrichment | SZO | SZO | OK | 14-12-2022 | 20-12-2022 |  | PASAR_10314 | 030418 | PSR030418 | CONSUMABLES | B | V1 | 3000 | ERSA | OTHERS | PSRLT-7.15-MN-SEAL, DYNAMIC, K-TYPE, 65FDU-50-K/KF, COMPLETE SET, WITH SHAFT SLEEVE, DIMENSION: 95 X 69 X 35 mm, MATERIAL: Sic, OIL SLEEVE (FPM), GASKET (FPM), STUFFING BOX & GLAND (UHPE), ACID SPLASHER RING (FRP), SPARE CODE: A0316.14.3, | PSRLT-7.15-MN-SEAL, DYNAMIC, K-TYPE, 65FDU-50-K/KF, COMPLETE SET, WITH SHAFT SLEEVE, DIMENSION: 95 X 69 X 35 mm, MATERIAL: Sic, OIL SLEEVE (FPM), GASKET (FPM), STUFFING BOX & GLAND (UHPE), ACID SPLASHER RING (FRP), SPARE CODE: A0316.14.3, DRAWING NO.: CN0536DD0316CP1-004; FOR DESULFURIZATION SOLUTION EFFLUX PUMP, Q:25m3/h, H:40m, MFR: YIXING LINGGU PLASTIC EQUIPMENT CO. | SE |  |  | GENERAL EXPORTATION (H.K.) CO., LTD. | URL NOT FOUND | [11 empty] | GENERAL EXPORTATION (H.K.) CO., LTD. |  | DESULFURIZATION SOLUTION EFFLUX PUMP,Q:25 M3/H,H:40 M | 65FDU-50-K/KF | YIXING LINGGU PLASTIC EQUIPMENT CO | CN0536DD0316CP1-004 |  |  |  | CLEANSED | KIT | No Modifier | TYPE | SEAL,DYNAMIC | CONTENTS | OIL SLEEVE (FPM),GASKET (FPM),STUFFING BOX & GLAND (UHPE),ACID SPLASHER RING (FRP),SPARE CODE:A0316.14.3 | NUMBER OF ITEMS |  | HAZARD CLASS |  | CERTIFICATION/STANDARD |  | ADDITIONAL FEATURES EN | K-TYPE,COMPLETE SET,W/SHAFT SLEEVE,DIMENSION:95 X 69 X 35 MM,MATERIAL:SILICON CARBIDE,PSRLT-7.15-MN | ADDITIONAL FEATURES ES |  | ADDITIONAL FEATURES FR | [45 empty] | production Completed
STP_005 | Data Enrichment | SZO | SZO | OK | 14-12-2022 | 16-12-2022 |  | PASAR_10323 | 045668 | PSR045668 | CONSUMABLES | B | V1 | 2230 | ERSA | OTHERS | PSRLT-7.18-MN-SEAL, SHAFT, FOR GEAR BOX; TYPE NO: FB75 X 95 X 10; SPAREPART FOR CATHODE PLATE ROLLER LEVELLER MACHINE MODEL NO: ZEYE ZW44-5X1401 | PSRLT-7.18-MN-SEAL, SHAFT, FOR GEAR BOX; TYPE NO: FB75 X 95 X 10; SPAREPART FOR CATHODE PLATE ROLLER LEVELLER MACHINE MODEL NO: ZEYE ZW44-5X1401 | PC |  |  | GLENCORE TECHNOLOGY PTY LTD | URL NOT FOUND | [11 empty] | GLENCORE TECHNOLOGY PTY LTD |  | GEAR BOX,TYPE NO:FB75 X 95 X 10,CATHODE PLATE ROLLER LEVELLER MACHINE | ZEYE ZW44-5X1401 | [5 empty] | CLEANSED | SEAL | OIL | TYPE | SHAFT | INSIDE DIAMETER |  | OUTSIDE DIAMETER |  | WIDTH |  | NUMBER OF LIP |  | SEAL DESIGN |  | MATERIAL |  | SPEED RATING |  | PRESSURE RATING |  | TEMPERATURE RATING |  | HAZARD CLASS |  | CERTIFICATION/STANDARD |  | ADDITIONAL FEATURES EN | SPAREPART | ADDITIONAL FEATURES ES |  | ADDITIONAL FEATURES FR | [31 empty] | production Completed
STP_005 | Data Enrichment | SZO | SZO | OK | 14-12-2022 | 16-12-2022 |  | PASAR_10433 | 042964 | PSR042964 | CONSUMABLES | B | V1 | 2230 | ERSA | OTHERS | PSRLT-7.47-MN-SEAL, SHAFT, PINION, P/N M4535-10F, POSITION NO.: 16; DRAWING NO.: M4535F(GW); FOR GEAR GUARD ASSEMBLY OF Ø5.5X5.5 WET SAG MILL; MFR: CITIC HEAVY MACHINERY INC. | PSRLT-7.47-MN-SEAL, SHAFT, PINION, P/N M4535-10F, POSITION NO.: 16; DRAWING NO.: M4535F(GW); FOR GEAR GUARD ASSEMBLY OF Ø5.5X5.5 WET SAG MILL; MFR: CITIC HEAVY MACHINERY INC. | PC |  |  | GENERAL EXPORTATION (H.K.) CO., LTD. | URL NOT FOUND |  |  | M4535-10F | [8 empty] | GENERAL EXPORTATION (H.K.) CO., LTD. |  | GEAR GUARD ASSEMBLY OF DIA:5.5 X 5.5 MM,WET SAG MILL |  | CITIC HEAVY MACHINERY INC | M4535F(GW) |  |  |  | CLEANSED | SEAL | OIL | TYPE | SHAFT,PINION | INSIDE DIAMETER |  | OUTSIDE DIAMETER |  | WIDTH |  | NUMBER OF LIP |  | SEAL DESIGN |  | MATERIAL |  | SPEED RATING |  | PRESSURE RATING |  | TEMPERATURE RATING |  | HAZARD CLASS |  | CERTIFICATION/STANDARD |  | ADDITIONAL FEATURES EN | POS:16,PSRLT-7.47-MN | ADDITIONAL FEATURES ES |  | ADDITIONAL FEATURES FR | [31 empty] | production Completed
STP_005 | Data Enrichment | SZO | SZO | OK | 14-12-2022 | 19-12-2022 | URL FOR REFERENCE | PASAR_10519 | 045919 | PSR045919 | CONSUMABLES | B | V1 | 3000 | ERSA | OTHERS | PSRLT-7.74-MN-SEAL, INSERT, P/N 443, MATERIAL: UHMW-PE, IDENTIFICATION NO.: 443D30967PEH039; FOR CHEMICAL PUMP TYPE: NEPS, SIZE: 250-200-400, SERIAL NO. 12.0721/4-8, MFR: WERNERT PUMPEN GMBH, GERMANY | PSRLT-7.74-MN-SEAL, INSERT, P/N 443, MATERIAL: UHMW-PE, IDENTIFICATION NO.: 443D30967PEH039; FOR CHEMICAL PUMP TYPE: NEPS, SIZE: 250-200-400, SERIAL NO. 12.0721/4-8, MFR: WERNERT PUMPEN GMBH, GERMANY | PC |  |  | WERNERT - PUMPEN GMBH | https://www.fasten.it/en/productoverview/DIN_443 |  |  | 443 | [8 empty] | WERNERT - PUMPEN GMBH |  | CHEMICAL PUMP,TYPE:NEPS,SIZE:250-200-400 MM |  | WERNERT PUMPEN GMBH, GERMANY |  |  | 12.0721/4-8 |  | CLEANSED | SEAL | NO MODIFIER | TYPE | INSERT | DIMENSIONS |  | MATERIAL | ULTRA HIGH MOLECULAR WEIGHT POLYETHYLENE | HAZARD CLASS |  | CERTIFICATION/STANDARD |  | ADDITIONAL FEATURES EN | IDENTIFICATION NO:443D30967PEH039,PSRLT-7.74-MN | ADDITIONAL FEATURES ES |  | ADDITIONAL FEATURES FR | [45 empty] | production Completed
STP_005 | Data Enrichment | SZO | SZO | OK | 14-12-2022 | 16-12-2022 |  | PASAR_10543 | 158065 | PSR158065 | CRITICAL | B | V1 | 2230 | ERSA | OTHERS | PSRLT-7.84-MN-SEAL, OIL, SINGLE LIP, INSIDE DIAMETER: 40MM, OUTSIDE DIAMETER: 52MM, THICKNESS: 8MM, LIP MATERIAL: RUBBER, NBR, SEAL RIM MATERIAL: METAL OUTER SHELL, ADDITIONAL FEATURE: WITH SPRING FITTED | PSRLT-7.84-MN-SEAL, OIL, SINGLE LIP, INSIDE DIAMETER: 40MM, OUTSIDE DIAMETER: 52MM, THICKNESS: 8MM, LIP MATERIAL: RUBBER, NBR, SEAL RIM MATERIAL: METAL OUTER SHELL, ADDITIONAL FEATURE: WITH SPRING FITTED | PC |  |  | ALDREI TRADING | URL NOT FOUND | [11 empty] | ALDREI TRADING | [8 empty] | CLEANSED | SEAL | OIL | TYPE |  | INSIDE DIAMETER | 40 MM | OUTSIDE DIAMETER | 52 MM | WIDTH | 8 MM | NUMBER OF LIP | 1 | SEAL DESIGN |  | MATERIAL | RUBBER LIP,NBR,METAL OUTER SHELL SEAL RIM | SPEED RATING |  | PRESSURE RATING |  | TEMPERATURE RATING |  | HAZARD CLASS |  | CERTIFICATION/STANDARD |  | ADDITIONAL FEATURES EN | W/SPRING FITTED,PSRLT-7.84-MN | ADDITIONAL FEATURES ES |  | ADDITIONAL FEATURES FR | [31 empty] | production Completed
STP_005 | Data Enrichment | SZO | SZO | OK | 14-12-2022 | 16-12-2022 |  | PASAR_10545 | 036104 | PSR036104 | CONSUMABLES | B | V1 | 2230 | ERSA | OTHERS | PSRLT-7.86-MN-SEAL, OIL, SINGLE LIP, INSIDE DIAMETER: 60MM, OUTSIDE DIAMETER: 85MM, THICKNESS: 8MM, LIP MATERIAL: RUBBER, NBR, SEAL RIM MATERIAL: RUBBER COATED OUTER SHELL, FOR DRIVE UNIT STEAM DRYER, MFR: KUMERA, ADDITIONAL FEATU | PSRLT-7.86-MN-SEAL, OIL, SINGLE LIP, INSIDE DIAMETER: 60MM, OUTSIDE DIAMETER: 85MM, THICKNESS: 8MM, LIP MATERIAL: RUBBER, NBR, SEAL RIM MATERIAL: RUBBER COATED OUTER SHELL, FOR DRIVE UNIT STEAM DRYER, MFR: KUMERA, ADDITIONAL FEATURE: WITH SPRING FITTED; SEAL STANDARD: DIN 3760 | PC |  |  | KUMERA CORPORATION | URL NOT FOUND | [11 empty] | KUMERA CORPORATION |  | DRIVE UNIT STEAM DRYER |  | KUMERA |  |  |  |  | CLEANSED | SEAL | OIL | TYPE |  | INSIDE DIAMETER | 60 MM | OUTSIDE DIAMETER | 85 MM | WIDTH | 8 MM | NUMBER OF LIP | 1 | SEAL DESIGN |  | MATERIAL | RUBBER LIP,NBR,RUBBER COATED OUTER SHELL SEAL RIM | SPEED RATING |  | PRESSURE RATING |  | TEMPERATURE RATING |  | HAZARD CLASS |  | CERTIFICATION/STANDARD |  | ADDITIONAL FEATURES EN,PSRLT-7.86-MN | W/SPRING FITTED | ADDITIONAL FEATURES ES |  | ADDITIONAL FEATURES FR | [31 empty] | production Completed
STP_005 | Data Enrichment | SZO | SZO | OK | 14-12-2022 | 20-12-2022 |  | PASAR_10551 | 014548 | PSR014548 | CONSUMABLES | B | V1 | 3000 | ERSA | OTHERS | PSRLT-7.87-MN-SEAL, RING (ROTATING), P/N 475, IDENTIFICATION NO.: 475G23233ISA019; FOR CHEMICAL PUMP TYPE: NEPS, SIZE: 250-200-400, SERIAL NO. 12.0721/4-8, MFR: WERNERT PUMPEN GMBH, GERMANY | PSRLT-7.87-MN-SEAL, RING (ROTATING), P/N 475, IDENTIFICATION NO.: 475G23233ISA019; FOR CHEMICAL PUMP TYPE: NEPS, SIZE: 250-200-400, SERIAL NO. 12.0721/4-8, MFR: WERNERT PUMPEN GMBH, GERMANY | PC |  |  | WERNERT - PUMPEN GMBH | https://www.volza.com/p/seal+ring/import/coo-india/hsn-code-84139190/ |  |  | 475G23233ISA019 |  | 475 | [6 empty] | WERNERT - PUMPEN GMBH |  | CHEMICAL PUMP TYPE:NEPS,SIZE:250-200-400 |  | WERNERT PUMPEN GMBH, GERMANY |  |  | 12.0721/4-8 |  | CLEANSED | SEAL | RING | TYPE | ROTATING | INSIDE DIAMETER |  | OUTSIDE DIAMETER |  | THICKNESS |  | MATERIAL |  | MATERIAL SPECIFICATION |  | SEAL DESIGN |  | PRESSURE RATING |  | TEMPERATURE RATING |  | HAZARD CLASS |  | CERTIFICATION/STANDARD |  | ADDITIONAL FEATURES EN | PSRLT-7.87-MN | ADDITIONAL FEATURES ES |  | ADDITIONAL FEATURES FR | [33 empty] | production Completed
STP_005 | Data Enrichment | SZO | SZO | OK | 14-12-2022 | 20-12-2022 |  | PASAR_10552 | 014547 | PSR014547 | CONSUMABLES | B | V1 | 3000 | ERSA | OTHERS | PSRLT-7.87-MN-SEAL, RING (STATIONARY), P/N 472, IDENTIFICATION NO.: 472L24448ISA029; FOR CHEMICAL PUMP TYPE: NEPS, SIZE: 250-200-400, SERIAL NO. 12.0721/4-8, MFR: WERNERT PUMPEN GMBH, GERMANY | PSRLT-7.87-MN-SEAL, RING (STATIONARY), P/N 472, IDENTIFICATION NO.: 472L24448ISA029; FOR CHEMICAL PUMP TYPE: NEPS, SIZE: 250-200-400, SERIAL NO. 12.0721/4-8, MFR: WERNERT PUMPEN GMBH, GERMANY | PC |  |  | WERNERT - PUMPEN GMBH | https://www.volza.com/p/stationary-ring/import/coo-india/hsn-code-4016/ |  |  | 472L24448ISA029 |  | 472 | [6 empty] | WERNERT - PUMPEN GMBH |  | CHEMICAL PUMP TYPE:NEPS,SIZE:250-200-400 |  | WERNERT PUMPEN GMBH, GERMANY |  |  | 12.0721/4-8 |  | CLEANSED | SEAL | RING | TYPE | STATIONARY | INSIDE DIAMETER |  | OUTSIDE DIAMETER |  | THICKNESS |  | MATERIAL |  | MATERIAL SPECIFICATION |  | SEAL DESIGN |  | PRESSURE RATING |  | TEMPERATURE RATING |  | HAZARD CLASS |  | CERTIFICATION/STANDARD |  | ADDITIONAL FEATURES EN | PSRLT-7.87-MN | ADDITIONAL FEATURES ES |  | ADDITIONAL FEATURES FR | [33 empty] | production Completed
STP_005 | Data Enrichment | SZO | SZO | OK | 14-12-2022 | 20-12-2022 |  | PASAR_10620 | 030570 | PSR030570 | CONSUMABLES | B | V1 | 2230 | ERSA | OTHERS | PSRLT-8.23-MN-SEAL, DYNAMIC, K-TYPE, P/N 65FDU-50-K/KF, COMPLETE SET, SHAFT SLEEVE, DIMENSION: 86 X 70 X 42 mm, MATERIAL: SIC, OIL SEAL (FPM), GASKET FOR IMPELLER, STUFFING BOX & SLEEVE (FPM), STUFFING BOX WITH GLAND (FRP), SPARE | PSRLT-8.23-MN-SEAL, DYNAMIC, K-TYPE, P/N 65FDU-50-K/KF, COMPLETE SET, SHAFT SLEEVE, DIMENSION: 86 X 70 X 42 mm, MATERIAL: SIC, OIL SEAL (FPM), GASKET FOR IMPELLER, STUFFING BOX & SLEEVE (FPM), STUFFING BOX WITH GLAND (FRP), SPARE CODE: C0511.5.1, ACID SPLASHER RING (FRP), IMPELLER STOP RING, ROUND NUT, DRAWING NO.: CN0536DD0510WD1-6; FOR RECYCLED WATER PUMP, ENGINEERING PLASTIC HORIZONTAL CENTRIFUGAL PUMP, TYPE: 65FDU-50-52/52-KF, Q:52m3/h, H:52m, MFR: YIXING LINGGU PLASTIC EQUIPMENT CO. | SE |  |  | GENERAL EXPORTATION (H.K.) CO., LTD. | URL NOT FOUND | [11 empty] | GENERAL EXPORTATION (H.K.) CO., LTD. |  | RECYCLED WATER PUMP,ENGINEERING PLASTIC HORIZONTAL CENTRIFUGAL PUMP,Q:52 M3/H,H:52 M | 65FDU-50-K/KF,65FDU-50-52/52-KF | YIXING LINGGU PLASTIC EQUIPMENT CO | CN0536DD0510WD1-6 |  |  |  | CLEANSED | KIT | No Modifier | TYPE | SEAL,DYNAMIC | CONTENTS | OIL SEAL (FPM), GASKET FOR IMPELLER,STUFFING BOX & SLEEVE (FPM),STUFFING BOX WITH GLAND (FRP),SPARE CODE: C0511.5.1,ACID SPLASHER RING (FRP),IMPELLER STOP RING,ROUND NUT | NUMBER OF ITEMS |  | HAZARD CLASS |  | CERTIFICATION/STANDARD |  | ADDITIONAL FEATURES EN | K-TYPE,COMPLETE SET,SHAFT SLEEVE,DIMENSION:86 X 70 X 42 MM, MATERIAL:SILICON CARBIDE,PSRLT-8.23-MN | ADDITIONAL FEATURES ES |  | ADDITIONAL FEATURES FR | [45 empty] | production Completed
STP_005 | Data Enrichment | SZO | SZO | OK | 14-12-2022 | 19-12-2022 |  | PASAR_10684 | 050210 | PSR050210 | CONSUMABLES | B | V1 | 2230 | ERSA | OTHERS | PSRLT-8.44-MN-SEAL, INSERT , P/N P19081C-00, FOR FSF EP & WHB DUST PNEUMATIC CONVEYING VENT LINE DOME VALVE 80 MM INLINE PRO-DV PH1 (-10 TO 280 DEG. C.); MFR: SCHENCK PROCESS | PSRLT-8.44-MN-SEAL, INSERT , P/N P19081C-00, FOR FSF EP & WHB DUST PNEUMATIC CONVEYING VENT LINE DOME VALVE 80 MM INLINE PRO-DV PH1 (-10 TO 280 DEG. C.); MFR: SCHENCK PROCESS | PC |  |  | SCHENCK PROCESS UK LIMITED | https://www.onrion-llc.com/P19081C_00-Price-Clyde-2487932-133205 |  |  | P19081C-00 | [8 empty] | SCHENCK PROCESS UK LIMITED |  | FSF EP & WHB DUST PNEUMATIC CONVEYING VENT LINE DOME VALVE 80 MM INLINE PRO-DV PH1,-10 TO 280 DEG C |  | SCHENCK PROCESS |  |  |  |  | CLEANSED | SEAL | NO MODIFIER | TYPE | INSERT | DIMENSIONS |  | MATERIAL |  | HAZARD CLASS |  | CERTIFICATION/STANDARD |  | ADDITIONAL FEATURES EN | PSRLT-8.44-MN | ADDITIONAL FEATURES ES |  | ADDITIONAL FEATURES FR | [45 empty] | production Completed
STP_005 | Data Enrichment | SZO | SZO | OK | 14-12-2022 | 19-12-2022 |  | PASAR_10793 | 017986 | PSR017986 | CONSUMABLES | B | V1 | 1600 | ERSA | OTHERS | PSRLT-8.94-MN-SWITCH, SELECTOR, TYPE: ASD31L11N-203, AH30-TWTD SERIES, 3-POSITION, NON-ILLIMUNATED, SPRING RETURN FROM RIGHT, MFR: IDEC | PSRLT-8.94-MN-SWITCH, SELECTOR, TYPE: ASD31L11N-203, AH30-TWTD SERIES, 3-POSITION, NON-ILLIMUNATED, SPRING RETURN FROM RIGHT, MFR: IDEC | PC |  |  | DELUXE INDUSTRIAL SUPPLIES CORPORATION | https://www.idec.com/language/english/catalog/Switches/SwitchFamily.pdf | https://www.lectrocomponents.com/content/PDFs/IDEC/Catalog/Switches/TWTDSeries.pdf | IDEC | ASD31L11N-203 | [8 empty] | DELUXE INDUSTRIAL SUPPLIES CORPORATION | [8 empty] | ENRICHED | SWITCH | SELECTOR | TYPE | NON-ILLIMUNATED,SPRING RETURN FROM RIGHT | VOLTAGE RATING | 600 V | CURRENT RATING | 10 A | NUMBER OF POLES |  | NUMBER OF POSITIONS | 3 | ENCLOSURE | NEMA 1, 2, 3, 3R, 3S, 4, 4X, 5, 12, 13,IP65/54 | OPERATOR TYPE | LEVER | MOUNTING TYPE | PANEL | TEMPERATURE RATING | -25 TO 50 DEG C | CONNECTION TYPE | SCREW | POWER RATING |  | ACTION |  | MATERIAL | ZINC DIE CAST | COLOUR | BLUE | SIZE | 30 MM | HAZARD CLASS |  | CERTIFICATION/STANDARD | UL,CSA,TUV | ADDITIONAL FEATURES EN | SERIES:AH30-TWTD,PSRLT-8.94-MN | ADDITIONAL FEATURES ES |  | ADDITIONAL FEATURES FR | [21 empty] | production Completed
STP_005 | Data Enrichment | SZO | SZO | OK | 14-12-2022 | 20-12-2022 |  | PASAR_10834 | 030573 | PSR030573 | CONSUMABLES | B | V1 | 2230 | ERSA | OTHERS | PSRLT-8-MN-SEAL, DYNAMIC, K-TYPE, P/N 80FDU-35-K, COMPLETE SET, SHAFT SLEEVE, DIMENSION: 66 X 60 X 36 mm, MATERIAL: Si3N4, OIL SEAL (FPM), GASKET FOR IMPELLER, SLEEVE & STUFFING BOX (FPM), WASHER FOR OIL SEALS (UHPE), SPARE COD | PSRLT-8-MN-SEAL, DYNAMIC, K-TYPE, P/N 80FDU-35-K, COMPLETE SET, SHAFT SLEEVE, DIMENSION: 66 X 60 X 36 mm, MATERIAL: Si3N4, OIL SEAL (FPM), GASKET FOR IMPELLER, SLEEVE & STUFFING BOX (FPM), WASHER FOR OIL SEALS (UHPE), SPARE CODE: C0511.8.1, STUFFING BOX WITH GLAND (FRP), ACID SPLASHER RING (FRP), IMPELLER STOP RING, FRONT & ROUND LOCK NUT, DRAWING NO.: CN0536DD0510WD1-6; FOR UNDERFLOW MIDDLE TANK PUMP, ENGINEERING PLASTIC HORIZONTAL CENTRIFUGAL, TYPE: 80FDU-35-80/19-K, Q:80m3/h, H:19m, MFR: YIXING LINGGU PLASTIC EQUIPMENT CO. | SE |  |  | GENERAL EXPORTATION (H.K.) CO., LTD. | URL NOT FOUND | [11 empty] | GENERAL EXPORTATION (H.K.) CO., LTD. |  | UNDERFLOW MIDDLE TANK PUMP,ENGINEERING PLASTIC HORIZONTAL CENTRIFUGAL,Q:80 M3/H,H:19 M | 80FDU-35-K,80FDU-35-80/19-K | YIXING LINGGU PLASTIC EQUIPMENT CO | CN0536DD0510WD1-6 |  |  |  | CLEANSED | KIT | No Modifier | TYPE | SEAL,DYNAMIC | CONTENTS | OIL SEAL (FPM),GASKET FOR IMPELLER, SLEEVE & STUFFING BOX (FPM),WASHER FOR OIL SEALS (UHPE),SPARE CODE:C0511.8.1,STUFFING BOX W/GLAND (FRP),ACID SPLASHER RING (FRP),IMPELLER STOP RING,FRONT & ROUND LOCK NUT | NUMBER OF ITEMS |  | HAZARD CLASS |  | CERTIFICATION/STANDARD |  | ADDITIONAL FEATURES EN | K-TYPE,COMPLETE SET,W/SHAFT SLEEVE,DIMENSION:66 X 60 X 36 MM,MATERIAL:'SILICON NITRIDE SI3N4,PSRLT-8-MN | ADDITIONAL FEATURES ES |  | ADDITIONAL FEATURES FR | [45 empty] | production Completed
STP_005 | Data Enrichment | SZO | SZO | OK | 14-12-2022 | 19-12-2022 |  | PASAR_10916 | 036211 | PSR036211 | CONSUMABLES | B | V1 | 2230 | ERSA | OTHERS | PSRLT-9.22-MN-SEAL, O-RING, 26 X 2.4, P/N GB1235-76, MATERIAL: RUBBER, SPARE CODE: A0701.1.148; POSITION NO.: 19, REFERENCE DRAWING NO.: W3Z5.5.50000; FOR OIL SCRAPER ASSEMBLY, OXYGEN COMPRESSOR (ZW-33.9/10), MFR: HANG ZHOU HANGYAN | PSRLT-9.22-MN-SEAL, O-RING, 26 X 2.4, P/N GB1235-76, MATERIAL: RUBBER, SPARE CODE: A0701.1.148; POSITION NO.: 19, REFERENCE DRAWING NO.: W3Z5.5.50000; FOR OIL SCRAPER ASSEMBLY, OXYGEN COMPRESSOR (ZW-33.9/10), MFR: HANG ZHOU HANGYANG COMPRESSOR CO., LTD | PC |  |  | GENERAL EXPORTATION (H.K.) CO., LTD. | https://www.rp-tools.com/O-ring-26-x-31-GB1235-76-hydraulic-cylinder-master-lift-RP-8501#tab-specifications |  |  | GB1235-76 | [8 empty] | GENERAL EXPORTATION (H.K.) CO., LTD. |  | OIL SCRAPER ASSEMBLY,OXYGEN COMPRESSOR | ZW-33.9/10 |  | W3Z5.5.50000 |  |  |  | CLEANSED | O-RING | NO MODIFIER | INSIDE DIAMETER | 26 MM | OUTSIDE DIAMETER |  | WIDTH | 2.4 MM | MATERIAL | RUBBER | DASH NUMBER |  | HARDNESS |  | PRESSURE RATING |  | TEMPERATURE RATING |  | HAZARD CLASS |  | CERTIFICATION/STANDARD |  | ADDITIONAL FEATURES EN | SEAL,SPARE CODE:A0701.1.148,POS:19,PSRLT-9.22-MN | ADDITIONAL FEATURES ES |  | ADDITIONAL FEATURES FR | [35 empty] | production Completed
STP_005 | Data Enrichment | SZO | SZO | OK | 14-12-2022 | 20-12-2022 |  | PASAR_10983 | 030501 | PSR030501 | CONSUMABLES | B | V1 | 2230 | ERSA | OTHERS | PSRLT-9.49-MN-SEAL, DYNAMIC, K-TYPE, P/N 50FDU-30-K, COMPLETE SET, SHAFT SLEEVE, DIMENSION: 109 X 45 X 25 mm, MATERIAL: Si3N4, SPARE CODE: A0501.10.4, DRAWING NO.: CN0536DD0501CP1-5 Rev 1; STOP RING FOR SHAFT SLEEVE, OIL SEAL (FPM), | PSRLT-9.49-MN-SEAL, DYNAMIC, K-TYPE, P/N 50FDU-30-K, COMPLETE SET, SHAFT SLEEVE, DIMENSION: 109 X 45 X 25 mm, MATERIAL: Si3N4, SPARE CODE: A0501.10.4, DRAWING NO.: CN0536DD0501CP1-5 Rev 1; STOP RING FOR SHAFT SLEEVE, OIL SEAL (FPM), GASKET FOR IMPELLER & STUFFING BOX (FPM), WASHER FOR OIL SEAL (UHPE), STOP RING FOR OIL SEAL (UHPE), STUFFING BOX WITH GLAND (FRP), ACID SPLASHER RING (FRP), FOR SUPERNATANT PUMP, Q:30m3/h, H:20m, MFR: YIXING LINGGU PLASTIC EQUIPMENT CO.,LTD | SE |  |  | GENERAL EXPORTATION (H.K.) CO., LTD. | URL NOT FOUND | [11 empty] | GENERAL EXPORTATION (H.K.) CO., LTD. |  | SUPERNATANT PUMP,Q:30 M3/H,H:20 M | 50FDU-30-K | YIXING LINGGU PLASTIC EQUIPMENT CO | CN0536DD0501CP1-5 Rev 1 |  |  |  | CLEANSED | KIT | No Modifier | TYPE | SEAL,DYNAMIC | CONTENTS | STOP RING FOR SHAFT SLEEVE,OIL SEAL (FPM),GASKET FOR IMPELLER & STUFFING BOX (FPM),WASHER FOR OIL SEAL (UHPE),STOP RING FOR OIL SEAL (UHPE), STUFFING BOX W/GLAND (FRP),ACID SPLASHER RING (FRP) | NUMBER OF ITEMS |  | HAZARD CLASS |  | CERTIFICATION/STANDARD |  | ADDITIONAL FEATURES EN | K-TYPE,COMPLETE SET,SHAFT SLEEVE,DIMENSION:109 X 45 X 25 MM,MATERIAL:SILICON NITRIDE SI3N4,SPARE CODE:A0501.10.4,PSRLT-9.49-MN | ADDITIONAL FEATURES ES |  | ADDITIONAL FEATURES FR | [45 empty] | production Completed
STP_005 | Data Enrichment | SZO | SZO | OK | 14-12-2022 | 19-12-2022 |  | PASAR_11048 | 010339 | PSR010339 | CONSUMABLES | B | ND | 2230 | UNBW | CAPITAL | PSRLT-9.87-MN-SEAL, OIL, P/N 23, MATERIAL: A6061, 2 PARTS/PIECE, SGE71D02, FOR BLOWER TYPE GM 52, SERIAL NOS. 52-28/52-29/52-30, REFERENCE DWG. NO. ZGE10C13, MAKER: KAWASAKI HEAVY INDUSTRIES, LTD., JAPAN. | PSRLT-9.87-MN-SEAL, OIL, P/N 23, MATERIAL: A6061, 2 PARTS/PIECE, SGE71D02, FOR BLOWER TYPE GM 52, SERIAL NOS. 52-28/52-29/52-30, REFERENCE DWG. NO. ZGE10C13, MAKER: KAWASAKI HEAVY INDUSTRIES, LTD., JAPAN. | PC | P/N 23, MATERIAL: A6061, 2 PARTS/PIECE, SGE71D02, FOR BLOWER TYPE GM 52, SERIAL NOS. 52-28/52-29/52-30, REFERENCE DWG. NO. ZGE10C13, MAKER: KAWASAKI HEAVY INDUSTRIES, LTD., JAPAN. | KAWASAKI HEAVY INDUSTRIES, LTD., JAPAN. | MESCO, INC. | https://www.powr-flite.com/kw23.html |  | KAWASAKI HEAVY INDUSTRIES, LTD., JAPAN. | 23 | [8 empty] | MESCO, INC. |  | BLOWER | SGE71D02,GM 52 | KAWASAKI HEAVY INDUSTRIES, LTD., JAPAN | ZGE10C13 |  | 52-28/52-29/52-30 |  | CLEANSED | SEAL | OIL | TYPE |  | INSIDE DIAMETER |  | OUTSIDE DIAMETER |  | WIDTH |  | NUMBER OF LIP |  | SEAL DESIGN |  | MATERIAL | ALUMINIUM ALLOY A6061 | SPEED RATING |  | PRESSURE RATING |  | TEMPERATURE RATING |  | HAZARD CLASS |  | CERTIFICATION/STANDARD |  | ADDITIONAL FEATURES EN | 2 PARTS/PIECE,PSRLT-9.87-MN | ADDITIONAL FEATURES ES |  | ADDITIONAL FEATURES FR | [31 empty] | production Completed
STP_005 | Data Enrichment | SZO | SZO | OK | 14-12-2022 | 20-12-2022 |  | PASAR_11066 | 050598 | PSR050598 | CONSUMABLES | B | V1 | 2230 | ERSA | OTHERS | PSRLT-9.93-MN-SEAL, RUBBER, 150 MM, HNBR, P/N P4665B-05, FOR DUST PNEUMATIC CONVEYING DOME VALVE SEALS; MFR: SCHENCK PROCESS | PSRLT-9.93-MN-SEAL, RUBBER, 150 MM, HNBR, P/N P4665B-05, FOR DUST PNEUMATIC CONVEYING DOME VALVE SEALS; MFR: SCHENCK PROCESS | PC |  |  | SCHENCK PROCESS UK LIMITED | URL NOT FOUND |  |  | P4665B-05 | [8 empty] | SCHENCK PROCESS UK LIMITED |  | DUST PNEUMATIC CONVEYING DOME VALVE SEALS |  | SCHENCK PROCESS |  |  |  |  | CLEANSED | SEAL | NO MODIFIER | TYPE |  | DIMENSIONS | 150 MM | MATERIAL | RUBBER,HNBR | HAZARD CLASS |  | CERTIFICATION/STANDARD |  | ADDITIONAL FEATURES EN | PSRLT-9.93-MN | ADDITIONAL FEATURES ES |  | ADDITIONAL FEATURES FR | [45 empty] | production Completed
STP_005 | Data Enrichment | SZO | SZO | OK | 14-12-2022 | 20-12-2022 |  | PASAR_12223 | 390036 | PSR390036 | CONSUMABLES | C | PD | 2230 | UNBW | CAPITAL | SEAL, AIR, P/N A3791150-1003, SECOND STAGE, FOR LINDE AIR COMPRESSOR MODEL TAE 200 (COOPER TURBOCOMPRESSOR), SERIAL NO. F0-9025, REFERENCE DRAWING NO. 3793640-0000, MANUFACTURER: JOY MANUFACTURING CO. | SEAL, AIR, P/N A3791150-1003, SECOND STAGE, FOR LINDE AIR COMPRESSOR MODEL TAE 200 (COOPER TURBOCOMPRESSOR), SERIAL NO. F0-9025, REFERENCE DRAWING NO. 3793640-0000, MANUFACTURER: JOY MANUFACTURING CO. | PC |  |  | INGERSOLL-RAND SINGAPORE ENTERPRISES PTE. LTD. | URL NOT FOUND |  |  | A3791150-1003 | [8 empty] | INGERSOLL-RAND SINGAPORE ENTERPRISES PTE. LTD. |  | SECOND STAGE,LINDE AIR COMPRESSOR,TURBOCOMPRESSOR | TAE 200 | JOY MANUFACTURING CO,COOPER | 3793640-0000 |  | F0-9025 |  | CLEANSED | SEAL | No Modifier | TYPE | AIR | DIMENSIONS |  | MATERIAL |  | HAZARD CLASS |  | CERTIFICATION/STANDARD |  | ADDITIONAL FEATURES EN |  | ADDITIONAL FEATURES ES |  | ADDITIONAL FEATURES FR | [45 empty] | production Completed
STP_005 | Data Enrichment | SZO | SZO | OK | 14-12-2022 | 20-12-2022 |  | PASAR_12224 | 390056 | PSR390056 | CONSUMABLES | C | PD | 2230 | ERSA | OTHERS | SEAL, AIR, P/N A3791150-1011, THIRD STAGE, FOR LINDE AIR COMPRESSOR MODEL TAE 200 (COOPER TURBOCOMPRESSOR), SERIAL NO. F0-9025, REFERENCE DRAWING NO. 3793640-0000, MANUFACTURER: JOY MANUFACTURING CO. | SEAL, AIR, P/N A3791150-1011, THIRD STAGE, FOR LINDE AIR COMPRESSOR MODEL TAE 200 (COOPER TURBOCOMPRESSOR), SERIAL NO. F0-9025, REFERENCE DRAWING NO. 3793640-0000, MANUFACTURER: JOY MANUFACTURING CO. | PC | P/N: A3791150-1011 | JOY MANUFACTURING CO. | SAE PRODUCTS MARKETING CORP | URL NOT FOUND |  | JOY MANUFACTURING CO. | A3791150-1011 | [8 empty] | SAE PRODUCTS MARKETING CORP |  | THIRD STAGE,LINDE AIR COMPRESSOR,TURBOCOMPRESSOR | TAE 200 | JOY MANUFACTURING CO,COOPER | 3793640-0000 |  | F0-9025 |  | CLEANSED | SEAL | No Modifier | TYPE | AIR | DIMENSIONS |  | MATERIAL |  | HAZARD CLASS |  | CERTIFICATION/STANDARD |  | ADDITIONAL FEATURES EN |  | ADDITIONAL FEATURES ES |  | ADDITIONAL FEATURES FR | [45 empty] | production Completed
STP_005 | Data Enrichment | SZO | SZO | OK | 14-12-2022 | 20-12-2022 |  | PASAR_12231 | 011527 | PSR011527 | CONSUMABLES | C | PD | 2230 | ERSA | OTHERS | SEAL, DOUBLE LIP, P/N DH 309, BRAND : FAG | SEAL, DOUBLE LIP, P/N DH 309, BRAND : FAG | PC | DH309 | FAG BEARINGS | BEARING CENTER AND MACHINERY, INC. | https://shop.eriks.nl/en/bearings-ball-bearing-housings-and-accessories/double-lip-seal-dh309-11668149/ | https://www.sp-spareparts.com/en/p/dh309-fag | ERIKS | DH309 | FAG BEARINGS | [7 empty] | BEARING CENTER AND MACHINERY, INC. | [8 empty] | ENRICHED | SEAL | OIL | TYPE |  | INSIDE DIAMETER | 54 MM | OUTSIDE DIAMETER | 85 MM | WIDTH | 11 MM | NUMBER OF LIP | 2 | SEAL DESIGN |  | MATERIAL | NBR | SPEED RATING |  | PRESSURE RATING |  | TEMPERATURE RATING | -40 TO 100 DEG C | HAZARD CLASS |  | CERTIFICATION/STANDARD |  | ADDITIONAL FEATURES EN | BRAND:FAG | ADDITIONAL FEATURES ES |  | ADDITIONAL FEATURES FR | [31 empty] | production Completed
STP_005 | Data Enrichment | SZO | SZO | OK | 14-12-2022 | 20-12-2022 |  | PASAR_12234 | 063541 | PSR063541 | CONSUMABLES | C | PD | 2230 | ERSA | OTHERS | SEAL, DUST, 40 mm I.D. X 50 mm O.D. X 5 mm THICK, CHSTRN ST:5000 | SEAL, DUST, 40 mm I.D. X 50 mm O.D. X 5 mm THICK, CHSTRN ST:5000 | PC |  |  | MORSE HYDRAULICS SYSTEM CORPORATION | URL NOT FOUND | [11 empty] | MORSE HYDRAULICS SYSTEM CORPORATION | [8 empty] | CLEANSED | SEAL | NO MODIFIER | TYPE | DUST | DIMENSIONS | ID 40 X OD 50 X THK 5 MM | MATERIAL |  | HAZARD CLASS |  | CERTIFICATION/STANDARD |  | ADDITIONAL FEATURES EN | CHRISTIAN ST 5000 | ADDITIONAL FEATURES ES |  | ADDITIONAL FEATURES FR | [45 empty] | production Completed
STP_005 | Data Enrichment | SZO | SZO | OK | 14-12-2022 | 20-12-2022 |  | PASAR_12235 | 374950 | PSR374950 | CONSUMABLES | B | PD | 2230 | ERSA | OTHERS | SEAL, DUST, MK21, 2-1/8 CYLINDER SIZE | SEAL, DUST, MK21, 2-1/8 CYLINDER SIZE | PC |  |  |  | URL NOT FOUND |  |  | MK21 | [17 empty] | CLEANSED | SEAL | NO MODIFIER | TYPE | DUST | DIMENSIONS |  | MATERIAL |  | HAZARD CLASS |  | CERTIFICATION/STANDARD |  | ADDITIONAL FEATURES EN | CYLINDER SIZE:2-1/8 IN | ADDITIONAL FEATURES ES |  | ADDITIONAL FEATURES FR | [45 empty] | production Completed
STP_005 | Data Enrichment | SZO | SZO | OK | 14-12-2022 | 20-12-2022 |  | PASAR_12236 | 454442 | PSR454442 | CONSUMABLES | C | PD | 2230 | ERSA | OTHERS | SEAL, DUST, P/N 37, PREFORMED, V#7133, 60 MM O.D. X 50 MM I.D. X 5 MM, FOR SWITCHING VALVE SIZE 250A X 350A-10K, DWG. NO. V2-A1605, MAKER: NAKAKITA SEISAKUSHO CO., LTD., JAPAN. | SEAL, DUST, P/N 37, PREFORMED, V#7133, 60 MM O.D. X 50 MM I.D. X 5 MM, FOR SWITCHING VALVE SIZE 250A X 350A-10K, DWG. NO. V2-A1605, MAKER: NAKAKITA SEISAKUSHO CO., LTD., JAPAN. | PC | P/N 37 | NAKAKITA SEISAKUSHO CO., LTD., JAPAN. | MOTO INDUSTRIAL TRADERS CORPORATION | URL NOT FOUND |  | NAKAKITA SEISAKUSHO CO., LTD., JAPAN. | 37 |  | V7133 | [6 empty] | MOTO INDUSTRIAL TRADERS CORPORATION |  | SWITCHING VALVE SIZE 250A X 350A,PRESSURE RATING:10 K |  | NAKAKITA SEISAKUSHO | V2-A1605 |  |  |  | CLEANSED | SEAL | NO MODIFIER | TYPE | DUST | DIMENSIONS | ID 50 X OD 60 X THK 5 MM | MATERIAL |  | HAZARD CLASS |  | CERTIFICATION/STANDARD |  | ADDITIONAL FEATURES EN | PREFORMED | ADDITIONAL FEATURES ES |  | ADDITIONAL FEATURES FR | [45 empty] | production Completed
STP_005 | Data Enrichment | SZO | SZO | OK | 14-12-2022 | 20-12-2022 |  | PASAR_12237 | 156910 | PSR156910 | CONSUMABLES | C | PD | 2230 | ERSA | OTHERS | SEAL, DUST, P/N 55, NBR, SER-35, SAKAGAMI, FOR SWITCHING VALVE SIZE 250A X 350A-10K, DWG. NO. V2-A1605, MAKER: NAKAKITA SEISAKUSHO CO., LTD., JAPAN. | SEAL, DUST, P/N 55, NBR, SER-35, SAKAGAMI, FOR SWITCHING VALVE SIZE 250A X 350A-10K, DWG. NO. V2-A1605, MAKER: NAKAKITA SEISAKUSHO CO., LTD., JAPAN. | PC |  |  | KOKUSAI COMMERCE CO., LTD. | https://www.pollardcncspares.com/products/ser-35-sakagami-seal |  | SAKAGAMI | SER-35 |  | 55 | [6 empty] | KOKUSAI COMMERCE CO., LTD. |  | SWITCHING VALVE SIZE 250A X 350A,PRESSURE RATING:10 K |  | NAKAKITA SEISAKUSHO |  |  |  |  | CLEANSED | SEAL | NO MODIFIER | TYPE | DUST | DIMENSIONS |  | MATERIAL | NBR | HAZARD CLASS |  | CERTIFICATION/STANDARD |  | ADDITIONAL FEATURES EN |  | ADDITIONAL FEATURES ES |  | ADDITIONAL FEATURES FR | [45 empty] | production Completed
STP_005 | Data Enrichment | SZO | SZO | OK | 14-12-2022 | 20-12-2022 |  | PASAR_12238 | 156841 | PSR156841 | CONSUMABLES | B | PD | 2230 | ERSA | OTHERS | SEAL, DUST, P/N DH-100, 100 mm DIAMETER, MATERIAL: THERMOPLASTIC POLYURETHANE, MFR: ALQUA / ELASTOLLAN E9625DH | SEAL, DUST, P/N DH-100, 100 mm DIAMETER, MATERIAL: THERMOPLASTIC POLYURETHANE, MFR: ALQUA / ELASTOLLAN E9625DH | PC |  |  |  | URL NOT FOUND |  |  | DH-100 | ALQUA/ELASTOLLAN | E9625DH | [15 empty] | CLEANSED | SEAL | NO MODIFIER | TYPE | DUST | DIMENSIONS | 100 MM | MATERIAL | THERMOPLASTIC POLYURETHANE | HAZARD CLASS |  | CERTIFICATION/STANDARD |  | ADDITIONAL FEATURES EN |  | ADDITIONAL FEATURES ES |  | ADDITIONAL FEATURES FR | [45 empty] | production Completed
STP_005 | Data Enrichment | SZO | SZO | OK | 14-12-2022 | 20-12-2022 |  | PASAR_12239 | 597737 | PSR597737 | CONSUMABLES | C | PD | 2230 | ERSA | OTHERS | SEAL, DUST, RULON, SLIDING BEARING UNIT,CFEXHAUST FAN | SEAL, DUST, RULON, SLIDING BEARING UNIT,CFEXHAUST FAN | PC |  |  |  | URL NOT FOUND | [13 empty] | SLIDING BEARING UNIT,CFEXHAUST FAN | [6 empty] | CLEANSED | SEAL | NO MODIFIER | TYPE | DUST | DIMENSIONS |  | MATERIAL |  | HAZARD CLASS |  | CERTIFICATION/STANDARD |  | ADDITIONAL FEATURES EN | BRAND:RULON | ADDITIONAL FEATURES ES |  | ADDITIONAL FEATURES FR | [45 empty] | production Completed
STP_005 | Data Enrichment | SZO | SZO | OK | 14-12-2022 | 20-12-2022 |  | PASAR_12240 | 157002 | PSR157002 | CONSUMABLES | C | PD | 2230 | ERSA | OTHERS | SEAL, DUST, VC60756, RUBBER,NBR,#22A,ACID PUMP | SEAL, DUST, VC60756, RUBBER,NBR,#22A,ACID PUMP | PC |  |  |  | https://www.monotaro.sg/p/45988941.html |  |  | VC60756 |  | 22A | [8 empty] | ACID PUMP | [6 empty] | ENRICHED | SEAL | OIL | TYPE | DUST,VC | INSIDE DIAMETER | 60 MM | OUTSIDE DIAMETER | 75 MM | WIDTH | 6 MM | NUMBER OF LIP |  | SEAL DESIGN |  | MATERIAL | RUBBER,NBR | SPEED RATING |  | PRESSURE RATING |  | TEMPERATURE RATING |  | HAZARD CLASS |  | CERTIFICATION/STANDARD |  | ADDITIONAL FEATURES EN |  | ADDITIONAL FEATURES ES |  | ADDITIONAL FEATURES FR | [31 empty] | production Completed
STP_005 | Data Enrichment | SZO | SZO | OK | 14-12-2022 | 20-12-2022 |  | PASAR_12241 | 051898 | PSR051898 | CONSUMABLES | C | PD | 3000 | ERSA | OTHERS | SEAL, DYNAMIC, K-TYPE, FOR PUMP MODEL: 100FDU-50-K; COMPLETE SET, FOR EMERGENCY PUMP, Q:100m3/h H:45m, MFR: YIXING LINGGU PLASTIC EQUIPMENT CO.,LTD | SEAL, DYNAMIC, K-TYPE, FOR PUMP MODEL: 100FDU-50-K; COMPLETE SET, FOR EMERGENCY PUMP, Q:100m3/h H:45m, MFR: YIXING LINGGU PLASTIC EQUIPMENT CO.,LTD | SE |  |  |  | URL NOT FOUND | [13 empty] | EMERGENCY PUMP,Q:100 M3/H,H:45 M | 100FDU-50-K | YIXING LINGGU PLASTIC EQUIPMENT CO.,LTD |  |  |  |  | CLEANSED | SEAL | No Modifier | TYPE | DYNAMIC,K | DIMENSIONS |  | MATERIAL |  | HAZARD CLASS |  | CERTIFICATION/STANDARD |  | ADDITIONAL FEATURES EN | COMPLETE SET | ADDITIONAL FEATURES ES |  | ADDITIONAL FEATURES FR | [45 empty] | production Completed
STP_005 | Data Enrichment | SZO | SZO | OK | 14-12-2022 | 20-12-2022 |  | PASAR_12242 | 031911 | PSR031911 | CONSUMABLES | C | PD | 3000 | ERSA | OTHERS | SEAL, DYNAMIC, K-TYPE, P/N 40FUH-50-K, COMPLETE SET, WITH SHAFT SLEEVE, DIMENSION: 95 X 60 X 35 mm, MATERIAL: GRAPHITE, GASKET (FRB), OIL SEAL (FRP), STUFFING BOX & GLAND (FRP), LOCK NUT M35, ACID SPLASHER RING (FRP), SPARE CODE: C0509.9.1 | SEAL, DYNAMIC, K-TYPE, P/N 40FUH-50-K, COMPLETE SET, WITH SHAFT SLEEVE, DIMENSION: 95 X 60 X 35 mm, MATERIAL: GRAPHITE, GASKET (FRB), OIL SEAL (FRP), STUFFING BOX & GLAND (FRP), LOCK NUT M35, ACID SPLASHER RING (FRP), SPARE CODE: C0509.9.1 , DRAWING NO: CN0536DD0509CP1-5; FOR SODIUM HYDROXIDE SUPPLY PUMP, Q: 5m3/h, H: 15m, MFR: YIXING LINGGU PLASTIC EQUIPMENT CO. | SE |  |  |  | URL NOT FOUND | [13 empty] | SODIUM HYDROXIDE SUPPLY PUMP,Q: 5 M3/H,H:15 M | 40FUH-50-K | YIXING LINGGU PLASTIC EQUIPMENT CO | CN0536DD0509CP1-5 |  |  |  | CLEANSED | KIT | No Modifier | TYPE | SEAL,DYNAMIC | CONTENTS | GASKET (FRB),OIL SEAL (FRP),STUFFING BOX & GLAND (FRP),LOCK NUT M35,ACID SPLASHER RING (FRP),SPARE CODE:C0509.9.1 | NUMBER OF ITEMS |  | HAZARD CLASS |  | CERTIFICATION/STANDARD |  | ADDITIONAL FEATURES EN | K-TYPE,COMPLETE SET,W/SHAFT SLEEVE,DIMENSION: 95 X 60 X 35 MM,MATERIAL:GRAPHITE | ADDITIONAL FEATURES ES |  | ADDITIONAL FEATURES FR | [45 empty] | production Completed
STP_005 | Data Enrichment | SZO | SZO | OK | 14-12-2022 | 20-12-2022 |  | PASAR_12243 | 030577 | PSR030577 | CONSUMABLES | C | PD | 3000 | ERSA | OTHERS | SEAL, DYNAMIC, K-TYPE, P/N 40FUH-50-K, SPARE CODE: C0511.11.1, COMPLETE SET, WITH SHAFT SLEEVE, DIMENSION: 95 X 60 X 35 mm, MATERIAL: GRAPHITE, GASKET (FRB), OIL SEAL (FRP), STUFFING BOX & GLAND (FRP), LOCK NUT M35, ACID SPLASHER | SEAL, DYNAMIC, K-TYPE, P/N 40FUH-50-K, SPARE CODE: C0511.11.1, COMPLETE SET, WITH SHAFT SLEEVE, DIMENSION: 95 X 60 X 35 mm, MATERIAL: GRAPHITE, GASKET (FRB), OIL SEAL (FRP), STUFFING BOX & GLAND (FRP), LOCK NUT M35, ACID SPLASHER RING (FRP), DRAWING NO.: CN0536DD0510WD1-6; FOR DILUTED SULFURIC ACID PUMP, ENGINEERING PLASTIC HORIZONTAL CENTRIFUGAL PUMP, TYPE: 40FUH-50-3/16-K, Q:3m3/h, H:16m, MFR: YIXING LINGGU PLASTIC EQUIPMENT CO. | SE |  |  | CHINA NERIN ENGINEERING CO., LTD. | URL NOT FOUND | [11 empty] | CHINA NERIN ENGINEERING CO., LTD. |  | DILUTED SULFURIC ACID PUMP,ENGINEERING PLASTIC HORIZONTAL CENTRIFUGAL PUMP,Q:3 M3/H,H:16 M | 40FUH-50-K,40FUH-50-3/16-K | YIXING LINGGU PLASTIC EQUIPMENT CO | CN0536DD0510WD1-6 |  |  |  | CLEANSED | KIT | No Modifier | TYPE | SEAL,DYNAMIC | CONTENTS | GASKET (FRB),OIL SEAL (FRP),STUFFING BOX & GLAND (FRP),LOCK NUT M35,ACID SPLASHER RING (FRP) | NUMBER OF ITEMS |  | HAZARD CLASS |  | CERTIFICATION/STANDARD |  | ADDITIONAL FEATURES EN | K-TYPE,SPARE CODE:C0511.11.1,COMPLETE SET,W/SHAFT SLEEVE,DIMENSION: 95 X 60 X 35 MM,MATERIAL:GRAPHITE | ADDITIONAL FEATURES ES |  | ADDITIONAL FEATURES FR | [45 empty] | production Completed
STP_005 | Data Enrichment | SZO | SZO | OK | 14-12-2022 | 20-12-2022 |  | PASAR_12244 | 030431 | PSR030431 | CONSUMABLES | C | PD | 3000 | ERSA | OTHERS | SEAL, DYNAMIC, K-TYPE, P/N 50FDU-30-K, COMPLETE SET, WITH SHAFT SLEEVE, DIMENSION: 109 X 45 X 25 mm, MATERIAL: Si3N4, GASKET (FPM), OIL SEAL (FPM), STUFFING BOX & GLAND (FRP), WASHER & STOP RING (UHPE), SPARE CODE: C0316.11.1, | SEAL, DYNAMIC, K-TYPE, P/N 50FDU-30-K, COMPLETE SET, WITH SHAFT SLEEVE, DIMENSION: 109 X 45 X 25 mm, MATERIAL: Si3N4, GASKET (FPM), OIL SEAL (FPM), STUFFING BOX & GLAND (FRP), WASHER & STOP RING (UHPE), SPARE CODE: C0316.11.1, ACID SPLASHER RING (FRP), DRAWING NO.: CN0536DD0316CP1-010; FOR EMERGENCY PUMP, Q:100m3/h H:45m, MFR: YIXING LINGGU PLASTIC EQUIPMENT CO.,LTD | SE |  |  |  | URL NOT FOUND | [13 empty] | EMERGENCY PUMP,Q:100 M3/H,H:45 M | 50FDU-30-K | YIXING LINGGU PLASTIC EQUIPMENT CO | CN0536DD0316CP1-010 |  |  |  | CLEANSED | KIT | No Modifier | TYPE | SEAL,DYNAMIC | CONTENTS | GASKET (FPM),OIL SEAL (FPM),STUFFING BOX & GLAND (FRP),WASHER & STOP RING (UHPE),SPARE CODE:C0316.11.1,ACID SPLASHER RING (FRP) | NUMBER OF ITEMS |  | HAZARD CLASS |  | CERTIFICATION/STANDARD |  | ADDITIONAL FEATURES EN | K-TYPE,COMPLETE SET,W/SHAFT SLEEVE,DIMENSION: 109 X 45 X 25 MM,MATERIAL:SILICON NITRIDE SI3N4 | ADDITIONAL FEATURES ES |  | ADDITIONAL FEATURES FR | [45 empty] | production Completed
STP_005 | Data Enrichment | SZO | SZO | OK | 14-12-2022 | 20-12-2022 |  | PASAR_12245 | 030535 | PSR030535 | CONSUMABLES | C | PD | 2230 | ERSA | OTHERS | SEAL, DYNAMIC, P/N 80FDU-35-K, K-TYPE, COMPLETE SET, WITH SHAFT SLEEVE, DIMENSION: 68 X 55 X 34 mm, MATERIAL: Si3N4, OIL SEAL (FPM), GASKET FOR IMPELLER, STUFFING BOX & SLEEVE (FPM), WASHER FOR OIL SEALS (UHPE), SPARE CODE: C0510.4.1, | SEAL, DYNAMIC, P/N 80FDU-35-K, K-TYPE, COMPLETE SET, WITH SHAFT SLEEVE, DIMENSION: 68 X 55 X 34 mm, MATERIAL: Si3N4, OIL SEAL (FPM), GASKET FOR IMPELLER, STUFFING BOX & SLEEVE (FPM), WASHER FOR OIL SEALS (UHPE), SPARE CODE: C0510.4.1, STUFFING BOX WITH GLAND (FRP), IMPELLER STOP RING, ACID SPLASHER RING (FRP), FRONT & BACK ROUND NUT, DRAWING NO.: CN0536DD0510WD1-4; FOR GYPSUM FILTRATE PUMP, ENGINEERING PLASTIC HORIZONTAL CENTRIFUGAL PUMP, TYPE: 80FDU-35-35/23-K, MFR: YIXING LINGGU PLASTIC EQUIPMENT CO. | SE |  |  | GENERAL EXPORTATION (H.K.) CO., LTD. | URL NOT FOUND | [11 empty] | GENERAL EXPORTATION (H.K.) CO., LTD. |  | GYPSUM FILTRATE PUMP,ENGINEERING PLASTIC HORIZONTAL CENTRIFUGAL PUMP | 80FDU-35-K,80FDU-35-35/23-K | YIXING LINGGU PLASTIC EQUIPMENT CO | CN0536DD0510WD1-4 |  |  |  | CLEANSED | KIT | No Modifier | TYPE | SEAL,DYNAMIC | CONTENTS | OIL SEAL (FPM),GASKET FOR IMPELLER,STUFFING BOX & SLEEVE (FPM),WASHER FOR OIL SEALS (UHPE),SPARE CODE:C0510.4.1,STUFFING BOX W/GLAND (FRP),IMPELLER STOP RING,ACID SPLASHER RING (FRP),FRONT & BACK ROUND NUT | NUMBER OF ITEMS |  | HAZARD CLASS |  | CERTIFICATION/STANDARD |  | ADDITIONAL FEATURES EN | K-TYPE,COMPLETE SET,W/SHAFT SLEEVE,DIMENSION:68 X 55 X 34 MM,MATERIAL:'SILICON NITRIDE SI3N4 | ADDITIONAL FEATURES ES |  | ADDITIONAL FEATURES FR | [45 empty] | production Completed
STP_005 | Data Enrichment | SZO | SZO | OK | 14-12-2022 | 19-12-2022 |  | PASAR_12247 | 034131 | PSR034131 | CONSUMABLES | C | PD | 2230 | ERSA | OTHERS | SEAL, FELT, OUTOTEC P/N 580417, POSITION NO. 51, DIN 5419-80-M5; FOR ANODE COLLECTING AND HANDLING SYSTEM 1, TAKE-OFF DEVICE 1 and 2, MFR: OUTOTEC | SEAL, FELT, OUTOTEC P/N 580417, POSITION NO. 51, DIN 5419-80-M5; FOR ANODE COLLECTING AND HANDLING SYSTEM 1, TAKE-OFF DEVICE 1 and 2, MFR: OUTOTEC | PC |  |  |  | URL NOT FOUND |  | OUTOTEC | 580417 | [10 empty] | ANODE COLLECTING AND HANDLING SYSTEM 1,TAKE-OFF DEVICE 1&2 |  | OUTOTEC |  |  |  |  | CLEANSED | SEAL | OIL | TYPE | FELT | INSIDE DIAMETER |  | OUTSIDE DIAMETER |  | WIDTH |  | NUMBER OF LIP |  | SEAL DESIGN |  | MATERIAL |  | SPEED RATING |  | PRESSURE RATING |  | TEMPERATURE RATING |  | HAZARD CLASS |  | CERTIFICATION/STANDARD | DIN 5419-80-M5 | ADDITIONAL FEATURES EN | POS:51 | ADDITIONAL FEATURES ES |  | ADDITIONAL FEATURES FR | [31 empty] | production Completed
STP_005 | Data Enrichment | SZO | SZO | OK | 14-12-2022 | 19-12-2022 |  | PASAR_12248 | 500570 | PSR500570 | CONSUMABLES | C | PD | 2230 | ERSA | OTHERS | SEAL, FELT, PREFORMED, 35 MM WIDE X 940 MM I.D X 1010 MM O.D X 20 MM THICK | SEAL, FELT, PREFORMED, 35 MM WIDE X 940 MM I.D X 1010 MM O.D X 20 MM THICK | PC |  |  | REIGN-NAN SALES INDUSTRY AND GENERAL CONTRACTOR, INC. | URL NOT FOUND | [11 empty] | REIGN-NAN SALES INDUSTRY AND GENERAL CONTRACTOR, INC. | [8 empty] | CLEANSED | SEAL | OIL | TYPE | FELT | INSIDE DIAMETER | 35 MM | OUTSIDE DIAMETER | 940 MM | WIDTH | 20 MM | NUMBER OF LIP |  | SEAL DESIGN |  | MATERIAL |  | SPEED RATING |  | PRESSURE RATING |  | TEMPERATURE RATING |  | HAZARD CLASS |  | CERTIFICATION/STANDARD |  | ADDITIONAL FEATURES EN | PREFORMED | ADDITIONAL FEATURES ES |  | ADDITIONAL FEATURES FR | [31 empty] | production Completed
STP_005 | Data Enrichment | SZO | SZO | OK | 14-12-2022 | 19-12-2022 |  | PASAR_12249 | 500585 | PSR500585 | CONSUMABLES | C | PD | 2230 | ERSA | OTHERS | SEAL, FELT, PREFORMED, 40 MM WIDE X 930 MM I.D X 1010 MM O.D X 20 MM THICK | SEAL, FELT, PREFORMED, 40 MM WIDE X 930 MM I.D X 1010 MM O.D X 20 MM THICK | PC |  |  | REIGN-NAN SALES INDUSTRY AND GENERAL CONTRACTOR, INC. | URL NOT FOUND | [11 empty] | REIGN-NAN SALES INDUSTRY AND GENERAL CONTRACTOR, INC. | [8 empty] | CLEANSED | SEAL | OIL | TYPE | FELT | INSIDE DIAMETER | 40 MM | OUTSIDE DIAMETER | 930 MM | WIDTH | 20 MM | NUMBER OF LIP |  | SEAL DESIGN |  | MATERIAL |  | SPEED RATING |  | PRESSURE RATING |  | TEMPERATURE RATING |  | HAZARD CLASS |  | CERTIFICATION/STANDARD |  | ADDITIONAL FEATURES EN | PREFORMED | ADDITIONAL FEATURES ES |  | ADDITIONAL FEATURES FR | [31 empty] | production Completed
STP_005 | Data Enrichment | SZO | SZO | OK | 14-12-2022 | 19-12-2022 |  | PASAR_12250 | 031155 | PSR031155 | CONSUMABLES | C | PD | 2230 | ERSA | OTHERS | SEAL, FOR ROTOR, FOR AIRLOCK FEEDER; FOR STEAM DRYER, MFR: KUMERA CORPORATION TECHNOLOGY CENTER | SEAL, FOR ROTOR, FOR AIRLOCK FEEDER; FOR STEAM DRYER, MFR: KUMERA CORPORATION TECHNOLOGY CENTER | SE |  |  |  | URL NOT FOUND | [13 empty] | AIRLOCK FEEDER,STEAM DRYER |  | KUMERA CORPORATION TECHNOLOGY CENTER |  |  |  |  | CLEANSED | SEAL | NO MODIFIER | TYPE |  | DIMENSIONS |  | MATERIAL |  | HAZARD CLASS |  | CERTIFICATION/STANDARD |  | ADDITIONAL FEATURES EN |  | ADDITIONAL FEATURES ES |  | ADDITIONAL FEATURES FR | [45 empty] | production Completed
STP_005 | Data Enrichment | SZO | SZO | OK | 14-12-2022 | 20-12-2022 |  | PASAR_12251 | 022687 | PSR022687 | CONSUMABLES | B | PD | 2230 | ERSA | OTHERS | SEAL, FREE END, AGITATOR; FOR LIW / TRIMBIN FEEDER | SEAL, FREE END, AGITATOR; FOR LIW / TRIMBIN FEEDER | PC |  |  |  | URL NOT FOUND | [13 empty] | AGITATOR,LIW/TRIMBIN FEEDER | [6 empty] | CLEANSED | SEAL | NO MODIFIER | TYPE | FREE END | DIMENSIONS |  | MATERIAL |  | HAZARD CLASS |  | CERTIFICATION/STANDARD |  | ADDITIONAL FEATURES EN |  | ADDITIONAL FEATURES ES |  | ADDITIONAL FEATURES FR | [45 empty] | production Completed
STP_005 | Data Enrichment | SZO | SZO | OK | 14-12-2022 | 20-12-2022 |  | PASAR_12252 | 022685 | PSR022685 | CONSUMABLES | B | PD | 2230 | ERSA | OTHERS | SEAL, FREE ENDSCREW FEEDER; FOR LIW / TRIMBIN FEEDER | SEAL, FREE ENDSCREW FEEDER; FOR LIW / TRIMBIN FEEDER | PC |  |  |  | URL NOT FOUND | [13 empty] | SCREW FEEDER,LIW/TRIMBIN FEEDER | [6 empty] | CLEANSED | SEAL | NO MODIFIER | TYPE | FREE END | DIMENSIONS |  | MATERIAL |  | HAZARD CLASS |  | CERTIFICATION/STANDARD |  | ADDITIONAL FEATURES EN |  | ADDITIONAL FEATURES ES |  | ADDITIONAL FEATURES FR | [45 empty] | production Completed
STP_005 | Data Enrichment | SZO | SZO | OK | 14-12-2022 | 19-12-2022 |  | PASAR_12257 | 026252 | PSR026252 | CONSUMABLES | B | PD | 2230 | ERSA | OTHERS | SEAL, INSERT, HNBR, FOR CONCENTRATE PNUEMATIC CONVEYING SECONDARY OUTLET, DOME VALVE 250 MM, MFR: SCHENCK PROCESS | SEAL, INSERT, HNBR, FOR CONCENTRATE PNUEMATIC CONVEYING SECONDARY OUTLET, DOME VALVE 250 MM, MFR: SCHENCK PROCESS | PC |  |  |  | URL NOT FOUND | [13 empty] | CONCENTRATE PNUEMATIC CONVEYING SECONDARY OUTLET,DOME VALVE 250 MM |  | SCHENCK PROCESS |  |  |  |  | CLEANSED | SEAL | NO MODIFIER | TYPE | INSERT | DIMENSIONS |  | MATERIAL | HNBR | HAZARD CLASS |  | CERTIFICATION/STANDARD |  | ADDITIONAL FEATURES EN |  | ADDITIONAL FEATURES ES |  | ADDITIONAL FEATURES FR | [45 empty] | production Completed
STP_005 | Data Enrichment | SZO | SZO | OK | 14-12-2022 | 19-12-2022 |  | PASAR_12258 | 103952 | PSR103952 | CONSUMABLES | C | PD | 2230 | ERSA | OTHERS | SEAL, INSERT, P/N P1826C-01, DOME V/V 300 MM PHO, MFR: CLYDE MATERIALS HANDLING LIMITED, U.K. | SEAL, INSERT, P/N P1826C-01, DOME V/V 300 MM PHO, MFR: CLYDE MATERIALS HANDLING LIMITED, U.K. | PC |  |  |  | https://www.ontrium.com/en/usa/brands/clyde/p1826c-01 |  |  | P1826C-01 | [10 empty] | DOME VALVE 300 MM PHO | [6 empty] | CLEANSED | SEAL | NO MODIFIER | TYPE | INSERT | DIMENSIONS |  | MATERIAL |  | HAZARD CLASS |  | CERTIFICATION/STANDARD |  | ADDITIONAL FEATURES EN |  | ADDITIONAL FEATURES ES |  | ADDITIONAL FEATURES FR | [45 empty] | production Completed
STP_005 | Data Enrichment | SZO | SZO | OK | 14-12-2022 | 19-12-2022 |  | PASAR_12259 | 412993 | PSR412993 | CONSUMABLES | C | PD | 2230 | ERSA | OTHERS | SEAL, INSERT, REFERENCE PASAR DRAWING NO.: PD-1920, FPL, NITRILE RUBBER, HARDNESS: 45 DUROMETER. | SEAL, INSERT, REFERENCE PASAR DRAWING NO.: PD-1920, FPL, NITRILE RUBBER, HARDNESS: 45 DUROMETER. | PC |  |  |  | URL NOT FOUND | [16 empty] | PD-1920,FPL |  |  |  | CLEANSED | SEAL | NO MODIFIER | TYPE | INSERT | DIMENSIONS |  | MATERIAL | NITRILE RUBBER | HAZARD CLASS |  | CERTIFICATION/STANDARD |  | ADDITIONAL FEATURES EN | HARDNESS:45 DUROMETER | ADDITIONAL FEATURES ES |  | ADDITIONAL FEATURES FR | [45 empty] | production Completed
STP_005 | Data Enrichment | SZO | SZO | OK | 14-12-2022 | 19-12-2022 |  | PASAR_12260 | 050232 | PSR050232 | CONSUMABLES | B | V1 | 2230 | ERSA | OTHERS | SEAL, INSERT, SILICON, P/N P17458C-01, FOR FSF EP & WHB DUST PNEUMATIC CONVEYING BALANCE LINE DOME VALVE 100 MM BULKHEAD WATER COOLED PRO-DV PH1 (SVVS) (-10 TO 280 DEG. C.); MFR: SCHENCK PROCESS | SEAL, INSERT, SILICON, P/N P17458C-01, FOR FSF EP & WHB DUST PNEUMATIC CONVEYING BALANCE LINE DOME VALVE 100 MM BULKHEAD WATER COOLED PRO-DV PH1 (SVVS) (-10 TO 280 DEG. C.); MFR: SCHENCK PROCESS | PC |  |  | SCHENCK PROCESS UK LIMITED | https://www.impexron-ltd.com/amp/en/product-clydematerialshandling-p17458c01-cena_bulgaria-371705 |  |  | P17458C-01 | [8 empty] | SCHENCK PROCESS UK LIMITED |  | FSF EP & WHB DUST PNEUMATIC CONVEYING BALANCE LINE DOME VALVE 100 MM BULKHEAD WATER COOLED PRO-DV PH1 (SVVS),-10 TO 280 DEG C |  | SCHENCK PROCESS |  |  |  |  | CLEANSED | SEAL | NO MODIFIER | TYPE | INSERT | DIMENSIONS |  | MATERIAL | SILICONE | HAZARD CLASS |  | CERTIFICATION/STANDARD |  | ADDITIONAL FEATURES EN |  | ADDITIONAL FEATURES ES |  | ADDITIONAL FEATURES FR | [45 empty] | production Completed
STP_005 | Data Enrichment | SZO | SZO | OK | 14-12-2022 | 19-12-2022 |  | PASAR_12261 | 048552 | PSR048552 | CONSUMABLES | B | V1 | 2230 | ERSA | OTHERS | SEAL, INSERT, SLICONE, P/N P17813C-01, FOR CONCENTRATE PNUEMATIC CONVEYING SECONDARY OUTLET DOME VALVE 250 MM; MFR: SCHENCK PROCESS | SEAL, INSERT, SLICONE, P/N P17813C-01, FOR CONCENTRATE PNUEMATIC CONVEYING SECONDARY OUTLET DOME VALVE 250 MM; MFR: SCHENCK PROCESS | PC |  |  |  | https://lithuania.impexron.com/amp/P17813C_01-Lithuania_Sales_Price-Clyde_Materials_Handling-303307-6514 |  |  | P17813C-01 | [10 empty] | CONCENTRATE PNUEMATIC CONVEYING SECONDARY OUTLET DOME VALVE 250 MM |  | SCHENCK PROCESS |  |  |  |  | CLEANSED | SEAL | NO MODIFIER | TYPE | INSERT | DIMENSIONS |  | MATERIAL | SILICONE | HAZARD CLASS |  | CERTIFICATION/STANDARD |  | ADDITIONAL FEATURES EN |  | ADDITIONAL FEATURES ES |  | ADDITIONAL FEATURES FR | [45 empty] | production Completed
STP_005 | Data Enrichment | SZO | SZO | OK | 14-12-2022 | 20-12-2022 |  | PASAR_12267 | 941045 | PSR941045 | CONSUMABLES | C | PD | 2230 | ERSA | OTHERS | SEAL, LIP, 35 mm I.D X 62 mm O.D X 10 mm T, SINGLE LIP, SPRING FITTED, RUBBER COATED OUTER SHELL MATERIAL: FKM | SEAL, LIP, 35 mm I.D X 62 mm O.D X 10 mm T, SINGLE LIP, SPRING FITTED, RUBBER COATED OUTER SHELL MATERIAL: FKM | PC |  |  | ORMOC MACMERCURY HARDWARE AND ALLIED SERVICES, INC. | URL NOT FOUND | [11 empty] | ORMOC MACMERCURY HARDWARE AND ALLIED SERVICES, INC. | [8 empty] | CLEANSED | SEAL | OIL | TYPE |  | INSIDE DIAMETER | 35 MM | OUTSIDE DIAMETER | 62 MM | WIDTH | 10 MM | NUMBER OF LIP | 1 | SEAL DESIGN |  | MATERIAL | FKM,RUBBER COATED OUTER SHELL | SPEED RATING |  | PRESSURE RATING |  | TEMPERATURE RATING |  | HAZARD CLASS |  | CERTIFICATION/STANDARD |  | ADDITIONAL FEATURES EN | SPRING FITTED | ADDITIONAL FEATURES ES |  | ADDITIONAL FEATURES FR | [31 empty] | production Completed
STP_005 | Data Enrichment | SZO | SZO | OK | 14-12-2022 | 20-12-2022 |  | PASAR_12268 | 941046 | PSR941046 | CONSUMABLES | C | PD | 2230 | ERSA | OTHERS | SEAL, LIP, 85 mm I.D X 130 mm O.D X 12 mm T, SINGLE LIP, SPRING FITTED, RUBBER COATED OUTER SHELL MATERIAL: FKM | SEAL, LIP, 85 mm I.D X 130 mm O.D X 12 mm T, SINGLE LIP, SPRING FITTED, RUBBER COATED OUTER SHELL MATERIAL: FKM | PC |  |  | UNITED BEARING INDL CORP | URL NOT FOUND | [11 empty] | UNITED BEARING INDL CORP | [8 empty] | CLEANSED | SEAL | OIL | TYPE |  | INSIDE DIAMETER | 85 MM | OUTSIDE DIAMETER | 130 MM | WIDTH | 12 MM | NUMBER OF LIP | 1 | SEAL DESIGN |  | MATERIAL | FKM,RUBBER COATED OUTER SHELL | SPEED RATING |  | PRESSURE RATING |  | TEMPERATURE RATING |  | HAZARD CLASS |  | CERTIFICATION/STANDARD |  | ADDITIONAL FEATURES EN | SPRING FITTED | ADDITIONAL FEATURES ES |  | ADDITIONAL FEATURES FR | [31 empty] | production Completed
STP_005 | Data Enrichment | SZO | SZO | OK | 14-12-2022 | 20-12-2022 |  | PASAR_12269 | 038006 | PSR038006 | CONSUMABLES | C | PD | 3000 | ERSA | OTHERS | SEAL, LIP, P/N 421.01/.02, PUMP TYPE: HPH 250-401, ORDER NO. 9972649959; FOR FSF BOILER CIRCULATION PUMP PU-0304-TE-01A/B, MFR: KSB AKTIENGESELLSCHAFT | SEAL, LIP, P/N 421.01/.02, PUMP TYPE: HPH 250-401, ORDER NO. 9972649959; FOR FSF BOILER CIRCULATION PUMP PU-0304-TE-01A/B, MFR: KSB AKTIENGESELLSCHAFT | PC |  |  |  | URL NOT FOUND |  |  | 421.01/.02 | [10 empty] | FSF BOILER CIRCULATION PUMP | HPH 250-401,PU-0304-TE-01A/B | KSB AKTIENGESELLSCHAFT |  |  |  |  | CLEANSED | SEAL | OIL | TYPE | LIP | INSIDE DIAMETER |  | OUTSIDE DIAMETER |  | WIDTH |  | NUMBER OF LIP |  | SEAL DESIGN |  | MATERIAL |  | SPEED RATING |  | PRESSURE RATING |  | TEMPERATURE RATING |  | HAZARD CLASS |  | CERTIFICATION/STANDARD |  | ADDITIONAL FEATURES EN | ORDER NO:9972649959 | ADDITIONAL FEATURES ES |  | ADDITIONAL FEATURES FR | [31 empty] | production Completed
STP_005 | Data Enrichment | SZO | SZO | OK | 14-12-2022 | 20-12-2022 |  | PASAR_12270 | 029493 | PSR029493 | CONSUMABLES | C | PD | 3000 | ERSA | OTHERS | PSRLT-4.66-MN-SEAL, LOW RUBBER, FOR PUMP TYPE: 100FYUC-50, MATERIAL: RUBBER, SPARE CODE: A0501.9.6, DIMENSION: 110 MM x 140 MM x 14 MM; FOR MEP WASHING TANK PUMP PU-0501-CP-07, MFR: YIXING LINGGU PLASTIC EQUIPMENT CO., LTD. | SEAL, LOW RUBBER, FOR PUMP TYPE: 100FYUC-50, MATERIAL: RUBBER, SPARE CODE: A0501.9.6, DIMENSION: 110 MM x 140 MM x 14 MM; FOR MEP WASHING TANK PUMP PU-0501-CP-07, MFR: YIXING LINGGU PLASTIC EQUIPMENT CO., LTD. | PC |  |  |  | URL NOT FOUND | [13 empty] | MEP WASHING TANK PUMP | 100FYUC-50,PU-0501-CP-07 | YIXING LINGGU PLASTIC EQUIPMENT CO., LTD |  |  |  |  | CLEANSED | SEAL | No Modifier | TYPE |  | DIMENSIONS | ID 110 X OD 140 X THK 14 MM | MATERIAL | RUBBER | HAZARD CLASS |  | CERTIFICATION/STANDARD |  | ADDITIONAL FEATURES EN | LOW,SPARE CODE:A0501.9.6 | ADDITIONAL FEATURES ES |  | ADDITIONAL FEATURES FR | [45 empty] | production Completed
STP_005 | Data Enrichment | SZO | SZO | OK | 14-12-2022 | 20-12-2022 |  | PASAR_12271 | 052167 | PSR052167 | CONSUMABLES | C | PD | 3000 | ERSA | OTHERS | PSRLT-6.59-MN-SEAL, LOW, P/N 17, MATERIAL: RUBBER; FOR SUMP PUMP TYPE: 50FYUC-30-10/20-1500+500, MFR: YIXING LINGGU PLASTIC EQUIPMENT CO.,LTD | SEAL, LOW, P/N 17, MATERIAL: RUBBER; FOR SUMP PUMP TYPE: 50FYUC-30-10/20-1500+500, MFR: YIXING LINGGU PLASTIC EQUIPMENT CO.,LTD | PC |  |  |  | URL NOT FOUND |  |  | 17 | [10 empty] | SUMP PUMP | 50FYUC-30-10/20-1500+500 | YIXING LINGGU PLASTIC EQUIPMENT CO., LTD |  |  |  |  | CLEANSED | SEAL | No Modifier | TYPE |  | DIMENSIONS |  | MATERIAL | RUBBER | HAZARD CLASS |  | CERTIFICATION/STANDARD |  | ADDITIONAL FEATURES EN | LOW | ADDITIONAL FEATURES ES |  | ADDITIONAL FEATURES FR | [45 empty] | production Completed
STP_005 | Data Enrichment | SZO | SZO | OK | 14-12-2022 | 16-12-2022 |  | PASAR_12302 | 040806 | PSR040806 | CONSUMABLES | C | PD | 2230 | ERSA | OTHERS | SEAL, NON-ASBESTOS, POSITION NO.: 16, DRAWING NO.: F104585 AZ; FOR STEAM DRYER EXHAUST FAN, MFR: CHONGQING | SEAL, NON-ASBESTOS, POSITION NO.: 16, DRAWING NO.: F104585 AZ; FOR STEAM DRYER EXHAUST FAN, MFR: CHONGQING | M |  |  |  | URL NOT FOUND | [13 empty] | STEAM DRYER EXHAUST FAN |  | CHONGQING | F104585 AZ |  |  |  | CLEANSED | SEAL | NO MODIFIER | TYPE |  | DIMENSIONS |  | MATERIAL | NON-ASBESTOS | HAZARD CLASS |  | CERTIFICATION/STANDARD |  | ADDITIONAL FEATURES EN | POS:16 | ADDITIONAL FEATURES ES |  | ADDITIONAL FEATURES FR | [45 empty] | production Completed
STP_005 | Data Enrichment | SZO | SZO | OK | 14-12-2022 | 20-12-2022 |  | PASAR_12303 | 035213 | PSR035213 | CONSUMABLES | C | PD | 2230 | ERSA | OTHERS | SEAL, O.D.: 43 mm, I.D.: 32 mm, THICKNESS: 9 mm, MATERIAL: POLYURETHANE , SPARE CODE: C0202.12.2; FOR FLOW DISCHARGE, MFR: JIANGSU SHICHUANG MACHINERY CO., LTD. | SEAL, O.D.: 43 mm, I.D.: 32 mm, THICKNESS: 9 mm, MATERIAL: POLYURETHANE , SPARE CODE: C0202.12.2; FOR FLOW DISCHARGE, MFR: JIANGSU SHICHUANG MACHINERY CO., LTD. | PC |  |  |  | URL NOT FOUND | [13 empty] | FLOW DISCHARGE |  | JIANGSU SHICHUANG MACHINERY CO., LTD |  |  |  |  | CLEANSED | SEAL | No Modifier | TYPE |  | DIMENSIONS | ID 32 X OD 43 X THK 9 MM | MATERIAL | POLYURETHANE | HAZARD CLASS |  | CERTIFICATION/STANDARD |  | ADDITIONAL FEATURES EN | SPARE CODE:C0202.12.2 | ADDITIONAL FEATURES ES |  | ADDITIONAL FEATURES FR | [45 empty] | production Completed
STP_005 | Data Enrichment | SZO | SZO | OK | 14-12-2022 | 19-12-2022 |  | PASAR_12304 | 113879 | PSR113879 | CRITICAL | B | PD | 2230 | ERSA | OTHERS | SEAL, OIL, INSIDE DIAMETER: 160MM, OUTSIDE DIAMETER: 200MM, THICKNESS: 16MM, LIP MATERIAL: RUBBER, NBR, SEAL RIM MATERIAL: RUBBER COATED OUTER SHELL, WITH SPRING FITTED | SEAL, OIL, INSIDE DIAMETER: 160MM, OUTSIDE DIAMETER: 200MM, THICKNESS: 16MM, LIP MATERIAL: RUBBER, NBR, SEAL RIM MATERIAL: RUBBER COATED OUTER SHELL, WITH SPRING FITTED | PC |  |  | NATIONWARE MARKETING SERVICES, INC. | URL NOT FOUND | [11 empty] | NATIONWARE MARKETING SERVICES, INC. | [8 empty] | CLEANSED | SEAL | OIL | TYPE |  | INSIDE DIAMETER | 160 MM | OUTSIDE DIAMETER | 200 MM | WIDTH | 16 MM | NUMBER OF LIP |  | SEAL DESIGN |  | MATERIAL | RUBBER LIP,NBR,RUBBER COATED OUTER SHELL SEAL RIM | SPEED RATING |  | PRESSURE RATING |  | TEMPERATURE RATING |  | HAZARD CLASS |  | CERTIFICATION/STANDARD |  | ADDITIONAL FEATURES EN | W/SPRING FITTED | ADDITIONAL FEATURES ES |  | ADDITIONAL FEATURES FR | [31 empty] | production Completed
STP_005 | Data Enrichment | SZO | SZO | OK | 14-12-2022 | 19-12-2022 |  | PASAR_12305 | 031302 | PSR031302 | CONSUMABLES | B | PD | 3000 | ERSA | OTHERS | SEAL, OIL, 35330, DIMENSION: 15 X 17 X 53 mm, MATERIAL: RUBBER, SPARE CODE: C0608.8.2, DRAWING NO.: CN0536DD0608WD1-4; FOR MEASURING PUMP ( 2 UNIT ), TYPE: GM0010PR9MNN, Q=10.5 L/h, Pmax=12bar, MFR: GUANGDONG TROTH WATER EQUIPMENT CO. LTD | SEAL, OIL, 35330, DIMENSION: 15 X 17 X 53 mm, MATERIAL: RUBBER, SPARE CODE: C0608.8.2, DRAWING NO.: CN0536DD0608WD1-4; FOR MEASURING PUMP ( 2 UNIT ), TYPE: GM0010PR9MNN, Q=10.5 L/h, Pmax=12bar, MFR: GUANGDONG TROTH WATER EQUIPMENT CO. LTD | PC |  |  |  | URL NOT FOUND | [13 empty] | MEASURING PUMP (2 UNIT),Q:10.5 L/H,PRESSURE MAX:12 BAR | 35330,GM0010PR9MNN | GUANGDONG TROTH WATER EQUIPMENT CO. LTD | CN0536DD0608WD1-4 |  |  |  | CLEANSED | SEAL | OIL | TYPE |  | INSIDE DIAMETER | 17 MM | OUTSIDE DIAMETER | 53 MM | WIDTH | 15 MM | NUMBER OF LIP |  | SEAL DESIGN |  | MATERIAL | RUBBER | SPEED RATING |  | PRESSURE RATING |  | TEMPERATURE RATING |  | HAZARD CLASS |  | CERTIFICATION/STANDARD |  | ADDITIONAL FEATURES EN | SPARE CODE:C0608.8.2 | ADDITIONAL FEATURES ES |  | ADDITIONAL FEATURES FR | [31 empty] | production Completed
STP_005 | Data Enrichment | SZO | SZO | OK | 14-12-2022 | 19-12-2022 |  | PASAR_12306 | 158154 | PSR158154 | CONSUMABLES | C | PD | 2230 | ERSA | OTHERS | SEAL, OIL, 85 MM X 110 MM X 13 MM, DOUBLE LIP, RUBBER COATED OUTER SHELL, SPRING FITTED | SEAL, OIL, 85 MM X 110 MM X 13 MM, DOUBLE LIP, RUBBER COATED OUTER SHELL, SPRING FITTED | PC |  |  |  | URL NOT FOUND | [20 empty] | CLEANSED | SEAL | OIL | TYPE |  | INSIDE DIAMETER | 85 MM | OUTSIDE DIAMETER | 110 MM | WIDTH | 13 MM | NUMBER OF LIP | 2 | SEAL DESIGN |  | MATERIAL | RUBBER COATED OUTER SHELL | SPEED RATING |  | PRESSURE RATING |  | TEMPERATURE RATING |  | HAZARD CLASS |  | CERTIFICATION/STANDARD |  | ADDITIONAL FEATURES EN | W/SPRING FITTED | ADDITIONAL FEATURES ES |  | ADDITIONAL FEATURES FR | [31 empty] | production Completed
STP_005 | Data Enrichment | SZO | SZO | OK | 14-12-2022 | 19-12-2022 |  | PASAR_12307 | 941035 | PSR941035 | CONSUMABLES | C | PD | 2230 | ERSA | OTHERS | SEAL, OIL, 85 MM X 120 MM X 12 MM, SINGLE LIP, SPRING FITTED, RUBBER COATED OUTER SHELL – 4 PCS | SEAL, OIL, 85 MM X 120 MM X 12 MM, SINGLE LIP, SPRING FITTED, RUBBER COATED OUTER SHELL – 4 PCS | PC |  |  | ALDREI TRADING | URL NOT FOUND | [11 empty] | ALDREI TRADING | [8 empty] | CLEANSED | SEAL | OIL | TYPE |  | INSIDE DIAMETER | 85 MM | OUTSIDE DIAMETER | 120 MM | WIDTH | 12 MM | NUMBER OF LIP | 1 | SEAL DESIGN |  | MATERIAL | RUBBER COATED OUTER SHELL | SPEED RATING |  | PRESSURE RATING |  | TEMPERATURE RATING |  | HAZARD CLASS |  | CERTIFICATION/STANDARD |  | ADDITIONAL FEATURES EN | SPRING FITTED,4 PCS | ADDITIONAL FEATURES ES |  | ADDITIONAL FEATURES FR | [31 empty] | production Completed
STP_005 | Data Enrichment | SZO | SZO | OK | 14-12-2022 | 19-12-2022 |  | PASAR_12308 | 010275 | PSR010275 | CRITICAL | B | PD | 2230 | ERSA | OTHERS | SEAL, OIL, CONVETER BLOWER, OIL PUMP; REFERENCE MESCO DWG. SGE 52W02-421. | SEAL, OIL, CONVETER BLOWER, OIL PUMP; REFERENCE MESCO DWG. SGE 52W02-421. | PC |  |  |  | URL NOT FOUND | [13 empty] | CONVETER BLOWER,OIL PUMP |  | MESCO | SGE 52W02-421. |  |  |  | CLEANSED | SEAL | OIL | TYPE |  | INSIDE DIAMETER |  | OUTSIDE DIAMETER |  | WIDTH |  | NUMBER OF LIP |  | SEAL DESIGN |  | MATERIAL |  | SPEED RATING |  | PRESSURE RATING |  | TEMPERATURE RATING |  | HAZARD CLASS |  | CERTIFICATION/STANDARD |  | ADDITIONAL FEATURES EN |  | ADDITIONAL FEATURES ES |  | ADDITIONAL FEATURES FR | [31 empty] | production Completed
STP_005 | Data Enrichment | SZO | SZO | OK | 14-12-2022 | 19-12-2022 |  | PASAR_12359 | 032690 | PSR032690 | CONSUMABLES | C | PD | 2230 | ERSA | OTHERS | SEAL, OIL, GEARBOX SKELETON, FOR LIFTING GEAR, SPARE CODE: A0101.1.21, SERIAL NO: A230300003, EQPT MODEL: 40T42M; FOR GANTRY CRANE, MFR: DALIAN HUARI HEAVY INDUSTRY GRP. CO. LTD. | SEAL, OIL, GEARBOX SKELETON, FOR LIFTING GEAR, SPARE CODE: A0101.1.21, SERIAL NO: A230300003, EQPT MODEL: 40T42M; FOR GANTRY CRANE, MFR: DALIAN HUARI HEAVY INDUSTRY GRP. CO. LTD. | PC |  |  |  | URL NOT FOUND | [13 empty] | LIFTING GEARBOX,GANTRY CRANE | 40T42M | DALIAN HUARI HEAVY INDUSTRY GRP. CO. LTD |  |  | A230300003 |  | CLEANSED | SEAL | OIL | TYPE | SKELETON | INSIDE DIAMETER |  | OUTSIDE DIAMETER |  | WIDTH |  | NUMBER OF LIP |  | SEAL DESIGN |  | MATERIAL |  | SPEED RATING |  | PRESSURE RATING |  | TEMPERATURE RATING |  | HAZARD CLASS |  | CERTIFICATION/STANDARD |  | ADDITIONAL FEATURES EN | SPARE CODE:A0101.1.21 | ADDITIONAL FEATURES ES |  | ADDITIONAL FEATURES FR | [31 empty] | production Completed
STP_005 | Data Enrichment | SZO | SZO | OK | 14-12-2022 | 19-12-2022 |  | PASAR_12360 | 042534 | PSR042534 | CONSUMABLES | B | PD | 2230 | ERSA | OTHERS | SEAL, OIL, I, P/N 2, STD NO. JB/T13871-92, REFERENCE DRAWING NO.: TK-0604-MP-01.1; FOR DRIVE UNIT OF ROUGHER CONDITIONING TANK; MFR; JIANGSU NEW HONGDA GROUP CO., LTD | SEAL, OIL, I, P/N 2, STD NO. JB/T13871-92, REFERENCE DRAWING NO.: TK-0604-MP-01.1; FOR DRIVE UNIT OF ROUGHER CONDITIONING TANK; MFR; JIANGSU NEW HONGDA GROUP CO., LTD | PC |  |  |  | URL NOT FOUND |  |  | 2 | [10 empty] | DRIVE UNIT OF ROUGHER CONDITIONING TANK |  | JIANGSU NEW HONGDA GROUP CO., LTD | TK-0604-MP-01.1 |  |  |  | CLEANSED | SEAL | OIL | TYPE |  | INSIDE DIAMETER |  | OUTSIDE DIAMETER |  | WIDTH |  | NUMBER OF LIP |  | SEAL DESIGN |  | MATERIAL |  | SPEED RATING |  | PRESSURE RATING |  | TEMPERATURE RATING |  | HAZARD CLASS |  | CERTIFICATION/STANDARD |  | ADDITIONAL FEATURES EN | I,STD NO JB/T13871-92 | ADDITIONAL FEATURES ES |  | ADDITIONAL FEATURES FR | [31 empty] | production Completed
STP_005 | Data Enrichment | SZO | SZO | OK | 14-12-2022 | 19-12-2022 |  | PASAR_12361 | 042536 | PSR042536 | CONSUMABLES | B | PD | 2230 | ERSA | OTHERS | SEAL, OIL, II, P/N 4, STD NO. JB/T13871-92, REFERENCE DRAWING NO.: TK-0604-MP-01.1; FOR DRIVE UNIT OF ROUGHER CONDITIONING TANK; MFR; JIANGSU NEW HONGDA GROUP CO., LTD | SEAL, OIL, II, P/N 4, STD NO. JB/T13871-92, REFERENCE DRAWING NO.: TK-0604-MP-01.1; FOR DRIVE UNIT OF ROUGHER CONDITIONING TANK; MFR; JIANGSU NEW HONGDA GROUP CO., LTD | PC |  |  |  | URL NOT FOUND |  |  | 4 | [10 empty] | DRIVE UNIT OF ROUGHER CONDITIONING TANK |  | JIANGSU NEW HONGDA GROUP CO., LTD | TK-0604-MP-01.1 |  |  |  | CLEANSED | SEAL | OIL | TYPE |  | INSIDE DIAMETER |  | OUTSIDE DIAMETER |  | WIDTH |  | NUMBER OF LIP |  | SEAL DESIGN |  | MATERIAL |  | SPEED RATING |  | PRESSURE RATING |  | TEMPERATURE RATING |  | HAZARD CLASS |  | CERTIFICATION/STANDARD |  | ADDITIONAL FEATURES EN | II,STD NO JB/T13871-92 | ADDITIONAL FEATURES ES |  | ADDITIONAL FEATURES FR | [31 empty] | production Completed
STP_005 | Data Enrichment | SZO | SZO | OK | 14-12-2022 | 19-12-2022 |  | PASAR_12362 | 042537 | PSR042537 | CONSUMABLES | B | PD | 2230 | ERSA | OTHERS | SEAL, OIL, III, P/N 5, STD NO. JB/T13871-92, REFERENCE DRAWING NO.: TK-0604-MP-01.1; FOR DRIVE UNIT OF ROUGHER CONDITIONING TANK; MFR; JIANGSU NEW HONGDA GROUP CO., LTD | SEAL, OIL, III, P/N 5, STD NO. JB/T13871-92, REFERENCE DRAWING NO.: TK-0604-MP-01.1; FOR DRIVE UNIT OF ROUGHER CONDITIONING TANK; MFR; JIANGSU NEW HONGDA GROUP CO., LTD | PC |  |  |  | URL NOT FOUND |  |  | 5 | [10 empty] | DRIVE UNIT OF ROUGHER CONDITIONING TANK |  | JIANGSU NEW HONGDA GROUP CO., LTD | TK-0604-MP-01.1 |  |  |  | CLEANSED | SEAL | OIL | TYPE |  | INSIDE DIAMETER |  | OUTSIDE DIAMETER |  | WIDTH |  | NUMBER OF LIP |  | SEAL DESIGN |  | MATERIAL |  | SPEED RATING |  | PRESSURE RATING |  | TEMPERATURE RATING |  | HAZARD CLASS |  | CERTIFICATION/STANDARD |  | ADDITIONAL FEATURES EN | III,STD NO JB/T13871-92 | ADDITIONAL FEATURES ES |  | ADDITIONAL FEATURES FR | [31 empty] | production Completed
STP_005 | Data Enrichment | SZO | SZO | OK | 14-12-2022 | 19-12-2022 |  | PASAR_12363 | 042539 | PSR042539 | CONSUMABLES | B | PD | 2230 | ERSA | OTHERS | SEAL, OIL, IV, P/N 7, STD NO. JB/T13871-92, REFERENCE DRAWING NO.: TK-0604-MP-01.1; FOR DRIVE UNIT OF ROUGHER CONDITIONING TANK; MFR; JIANGSU NEW HONGDA GROUP CO., LTD | SEAL, OIL, IV, P/N 7, STD NO. JB/T13871-92, REFERENCE DRAWING NO.: TK-0604-MP-01.1; FOR DRIVE UNIT OF ROUGHER CONDITIONING TANK; MFR; JIANGSU NEW HONGDA GROUP CO., LTD | PC |  |  |  | URL NOT FOUND |  |  | 7 | [10 empty] | DRIVE UNIT OF ROUGHER CONDITIONING TANK |  | JIANGSU NEW HONGDA GROUP CO., LTD | TK-0604-MP-01.1 |  |  |  | CLEANSED | SEAL | OIL | TYPE |  | INSIDE DIAMETER |  | OUTSIDE DIAMETER |  | WIDTH |  | NUMBER OF LIP |  | SEAL DESIGN |  | MATERIAL |  | SPEED RATING |  | PRESSURE RATING |  | TEMPERATURE RATING |  | HAZARD CLASS |  | CERTIFICATION/STANDARD |  | ADDITIONAL FEATURES EN | IV,STD NO JB/T13871-92 | ADDITIONAL FEATURES ES |  | ADDITIONAL FEATURES FR | [31 empty] | production Completed
STP_005 | Data Enrichment | SZO | SZO | OK | 14-12-2022 | 16-12-2022 |  | PASAR_12364 | 037522 | PSR037522 | CONSUMABLES | C | PD | 2230 | ERSA | OTHERS | SEAL, OIL, KUMI 100X110X2 48300, ITEM NO.: 1002637; POSITION NO.: 50, REFERENCE DRAWING NO.: 245781C; FOR HELICAL GEAR UNIT, 2-STAGE ROLL CRUSHER, MFR: KUMERA | SEAL, OIL, KUMI 100X110X2 48300, ITEM NO.: 1002637; POSITION NO.: 50, REFERENCE DRAWING NO.: 245781C; FOR HELICAL GEAR UNIT, 2-STAGE ROLL CRUSHER, MFR: KUMERA | PC |  |  |  | https://rumisota.eu/catalog/product/475971 |  |  | 48300 | [10 empty] | HELICAL GEAR UNIT,2-STAGE ROLL CRUSHER |  | KUMERA | 245781C |  |  | 1002637 | CLEANSED | SEAL | OIL | TYPE |  | INSIDE DIAMETER | 100 MM | OUTSIDE DIAMETER | 110 MM | WIDTH | 2 MM | NUMBER OF LIP |  | SEAL DESIGN |  | MATERIAL |  | SPEED RATING |  | PRESSURE RATING |  | TEMPERATURE RATING |  | HAZARD CLASS |  | CERTIFICATION/STANDARD |  | ADDITIONAL FEATURES EN | POS:50 | ADDITIONAL FEATURES ES |  | ADDITIONAL FEATURES FR | [31 empty] | production Completed
STP_005 | Data Enrichment | SZO | SZO | OK | 14-12-2022 | 19-12-2022 |  | PASAR_12365 | 157433 | PSR157433 | CONSUMABLES | C | PD | 2230 | ERSA | OTHERS | SEAL, OIL, LABYRINTH, P/N RS 30 mm X 62 mm X 19 mm, MFR: SUMITOMO | SEAL, OIL, LABYRINTH, P/N RS 30 mm X 62 mm X 19 mm, MFR: SUMITOMO | PC |  |  |  | URL NOT FOUND |  | SUMITOMO | RS | [17 empty] | CLEANSED | SEAL | OIL | TYPE | LABYRINTH | INSIDE DIAMETER | 30 MM | OUTSIDE DIAMETER | 62 MM | WIDTH | 19 MM | NUMBER OF LIP |  | SEAL DESIGN |  | MATERIAL |  | SPEED RATING |  | PRESSURE RATING |  | TEMPERATURE RATING |  | HAZARD CLASS |  | CERTIFICATION/STANDARD |  | ADDITIONAL FEATURES EN |  | ADDITIONAL FEATURES ES |  | ADDITIONAL FEATURES FR | [31 empty] | production Completed
STP_005 | Data Enrichment | SZO | SZO | OK | 14-12-2022 | 16-12-2022 |  | PASAR_12366 | 112138 | PSR112138 | CONSUMABLES | C | PD | 2230 | ERSA | OTHERS | SEAL, OIL, M11014518, FOR GEAR REDUCER ASSEMBLY MODEL T3356, DWG. NO. KL2439H, MAKER: SUMITOMO HEAVY INDUSTRIES ENGINEERING & SERVICES CO., LTD., JAPAN | SEAL, OIL, M11014518, FOR GEAR REDUCER ASSEMBLY MODEL T3356, DWG. NO. KL2439H, MAKER: SUMITOMO HEAVY INDUSTRIES ENGINEERING & SERVICES CO., LTD., JAPAN | PC |  |  |  | URL NOT FOUND |  |  | M11014518 | [10 empty] | GEAR REDUCER ASSEMBLY | T3356 | SUMITOMO HEAVY INDUSTRIES ENGINEERING & SERVICES CO., LTD., JAPAN | KL2439H |  |  |  | CLEANSED | SEAL | OIL | TYPE |  | INSIDE DIAMETER |  | OUTSIDE DIAMETER |  | WIDTH |  | NUMBER OF LIP |  | SEAL DESIGN |  | MATERIAL |  | SPEED RATING |  | PRESSURE RATING |  | TEMPERATURE RATING |  | HAZARD CLASS |  | CERTIFICATION/STANDARD |  | ADDITIONAL FEATURES EN |  | ADDITIONAL FEATURES ES |  | ADDITIONAL FEATURES FR | [31 empty] | production Completed
STP_005 | Data Enrichment | SZO | SZO | OK | 14-12-2022 | 19-12-2022 |  | PASAR_12367 | 037529 | PSR037529 | CONSUMABLES | C | PD | 2230 | ERSA | OTHERS | SEAL, OIL, NBR OR 165.03, ITEM NO.:1030074; POSITION NO.: 116, REFERENCE DRAWING NO.: 245781C; FOR HELICAL GEAR UNIT, 2-STAGE ROLL CRUSHER, MFR: KUMERA | SEAL, OIL, NBR OR 165.03, ITEM NO.:1030074; POSITION NO.: 116, REFERENCE DRAWING NO.: 245781C; FOR HELICAL GEAR UNIT, 2-STAGE ROLL CRUSHER, MFR: KUMERA | PC |  |  |  | URL NOT FOUND | [13 empty] | HELICAL GEAR UNIT,2-STAGE ROLL CRUSHER |  | KUMERA | 245781C |  |  | 1030074 | CLEANSED | SEAL | OIL | TYPE |  | INSIDE DIAMETER |  | OUTSIDE DIAMETER |  | WIDTH |  | NUMBER OF LIP |  | SEAL DESIGN |  | MATERIAL | NBR | SPEED RATING |  | PRESSURE RATING |  | TEMPERATURE RATING |  | HAZARD CLASS |  | CERTIFICATION/STANDARD |  | ADDITIONAL FEATURES EN | POS:116,OR 165.03 | ADDITIONAL FEATURES ES |  | ADDITIONAL FEATURES FR | [31 empty] | production Completed
STP_005 | Data Enrichment | SZO | SZO | OK | 14-12-2022 | 19-12-2022 |  | PASAR_12368 | 946907 | PSR946907 | CONSUMABLES | B | V1 | 2230 | ERSA | OTHERS | SEAL, OIL, P/N 00177660, W BASF70X110X12-NBR, FOR HELICAL-BEVEL GEAR UNIT KAF77, MFR: SEW EURODRIVE | SEAL, OIL, P/N 00177660, W BASF70X110X12-NBR, FOR HELICAL-BEVEL GEAR UNIT KAF77, MFR: SEW EURODRIVE | PC |  |  | P.T. CERNA CORPORATION | https://www.bdiexpress.com/us/en/Sealing-Devices/Oil-Seals/00177660/p/21489618 |  | SEW EURODRIVE | 00177660 | [8 empty] | P.T. CERNA CORPORATION |  | HELICAL-BEVEL GEAR UNIT | KAF77 | SEW EURODRIVE |  |  |  |  | CLEANSED | SEAL | OIL | TYPE | BASF | INSIDE DIAMETER | 70 MM | OUTSIDE DIAMETER | 110 MM | WIDTH | 12 MM | NUMBER OF LIP |  | SEAL DESIGN |  | MATERIAL | NBR | SPEED RATING |  | PRESSURE RATING |  | TEMPERATURE RATING |  | HAZARD CLASS |  | CERTIFICATION/STANDARD |  | ADDITIONAL FEATURES EN | W | ADDITIONAL FEATURES ES |  | ADDITIONAL FEATURES FR | [31 empty] | production Completed
STP_005 | Data Enrichment | SZO | SZO | OK | 14-12-2022 | 19-12-2022 |  | PASAR_12369 | 041303 | PSR041303 | CONSUMABLES | C | PD | 3000 | ERSA | OTHERS | SEAL, OIL, P/N 114, MATERIAL: N.B.R.; FOR BOILER FEED PUMP MODEL: 100 X 80 SS6M, MFG. NO.: RB42009-01, REFERENCE DWG NO.: FM150ZZ, MFR: EBARA CORPORATION | SEAL, OIL, P/N 114, MATERIAL: N.B.R.; FOR BOILER FEED PUMP MODEL: 100 X 80 SS6M, MFG. NO.: RB42009-01, REFERENCE DWG NO.: FM150ZZ, MFR: EBARA CORPORATION | PC | P/N: 114, MFG. NO.: RB42009-01 | EBARA CORPORATION, JAPAN |  | https://ebarame.ae/wp-content/uploads/2017/06/FS-IBL-FSD.pdf |  | EBARA CORPORATION, JAPAN | 114 |  | RB42009-01 | [8 empty] | BOILER FEED PUMP | 100 X 80 SS6M | EBARA CORPORATION | FM150ZZ |  |  |  | CLEANSED | SEAL | OIL | TYPE |  | INSIDE DIAMETER |  | OUTSIDE DIAMETER |  | WIDTH |  | NUMBER OF LIP |  | SEAL DESIGN |  | MATERIAL | NBR | SPEED RATING |  | PRESSURE RATING |  | TEMPERATURE RATING |  | HAZARD CLASS |  | CERTIFICATION/STANDARD |  | ADDITIONAL FEATURES EN |  | ADDITIONAL FEATURES ES |  | ADDITIONAL FEATURES FR | [31 empty] | production Completed
STP_005 | Data Enrichment | SZO | SZO | OK | 14-12-2022 | 19-12-2022 |  | PASAR_12370 | 035224 | PSR035224 | CONSUMABLES | C | PD | 3000 | ERSA | OTHERS | SEAL, OIL, P/N 35330, DIMENSION: 53 X 17 mm, MATERIAL: RUBBER, SPARE CODE: C0317.4.2, DRAWING NO.: CN0536DD0317WD1-005; FOR MEASURING PUMP, Q:10.5 L/h Pmax:12bar U:440V, MFR: GUANGDONG TROTH WATER EQUIPMENT CO.,LTD | SEAL, OIL, P/N 35330, DIMENSION: 53 X 17 mm, MATERIAL: RUBBER, SPARE CODE: C0317.4.2, DRAWING NO.: CN0536DD0317WD1-005; FOR MEASURING PUMP, Q:10.5 L/h Pmax:12bar U:440V, MFR: GUANGDONG TROTH WATER EQUIPMENT CO.,LTD | PC |  |  |  | URL NOT FOUND |  |  | 35330 | [10 empty] | MEASURING PUMP,Q:10.5 L/H,PRESSURE MAX:12 BAR,U:440 V |  | GUANGDONG TROTH WATER EQUIPMENT CO.,LTD | CN0536DD0317WD1-005 |  |  |  | CLEANSED | SEAL | OIL | TYPE |  | INSIDE DIAMETER | 53 MM | OUTSIDE DIAMETER |  | WIDTH | 17 MM | NUMBER OF LIP |  | SEAL DESIGN |  | MATERIAL | RUBBER | SPEED RATING |  | PRESSURE RATING |  | TEMPERATURE RATING |  | HAZARD CLASS |  | CERTIFICATION/STANDARD |  | ADDITIONAL FEATURES EN | SPARE CODE:C0317.4.2 | ADDITIONAL FEATURES ES |  | ADDITIONAL FEATURES FR | [31 empty] | production Completed
STP_005 | Data Enrichment | SZO | SZO | OK | 14-12-2022 | 19-12-2022 |  | PASAR_12371 | 030575 | PSR030575 | CONSUMABLES | C | PD | 3000 | ERSA | OTHERS | SEAL, OIL, P/N 60048, MATERIAL: RUBBER, SPARE CODE: A0511.10.2, DRAWING NO.: CN0536DD0510WD1-6; FOR PAM METERING PUMP, GB1000PP9MNN TYPE METERING PUMP, Q:0~1100L/h, H:0.4MPa, MFR: GUANGDONG TROTH WATER EQUIPMENT CO.,LTD | SEAL, OIL, P/N 60048, MATERIAL: RUBBER, SPARE CODE: A0511.10.2, DRAWING NO.: CN0536DD0510WD1-6; FOR PAM METERING PUMP, GB1000PP9MNN TYPE METERING PUMP, Q:0~1100L/h, H:0.4MPa, MFR: GUANGDONG TROTH WATER EQUIPMENT CO.,LTD | PC |  |  | CHINA NERIN ENGINEERING CO., LTD. | https://liquipro.com/oil-seal-gb |  |  | 60048 | [8 empty] | CHINA NERIN ENGINEERING CO., LTD. |  | PAM METERING PUMP,Q:0-1100 L/H,H:0.4 MPA | GB1000PP9MNN | GUANGDONG TROTH WATER EQUIPMENT CO.,LTD | CN0536DD0510WD1-6 |  |  |  | CLEANSED | SEAL | OIL | TYPE |  | INSIDE DIAMETER |  | OUTSIDE DIAMETER |  | WIDTH |  | NUMBER OF LIP |  | SEAL DESIGN |  | MATERIAL | RUBBER | SPEED RATING |  | PRESSURE RATING |  | TEMPERATURE RATING |  | HAZARD CLASS |  | CERTIFICATION/STANDARD |  | ADDITIONAL FEATURES EN | SPARE CODE:A0511.10.2 | ADDITIONAL FEATURES ES |  | ADDITIONAL FEATURES FR | [31 empty] | production Completed
STP_005 | Data Enrichment | SZO | SZO | OK | 14-12-2022 | 16-12-2022 |  | PASAR_12372 | 158387 | PSR158387 | CONSUMABLES | C | PD | 3000 | ERSA | OTHERS | SEAL, OIL, SINGLE LIP, INSIDE DIAMETER: 100MM, OUTSIDE DIAMETER: 125MM, THICKNESS: 13MM, LIP MATERIAL: RUBBER, NBR, SEAL RIM MATERIAL: RUBBER COATED OUTER SHELL, FOR PUMP TYPE FS-3506A; MAKER: MAZDA PUMP MFG. CO., LTD., JAPAN | SEAL, OIL, SINGLE LIP, INSIDE DIAMETER: 100MM, OUTSIDE DIAMETER: 125MM, THICKNESS: 13MM, LIP MATERIAL: RUBBER, NBR, SEAL RIM MATERIAL: RUBBER COATED OUTER SHELL, FOR PUMP TYPE FS-3506A; MAKER: MAZDA PUMP MFG. CO., LTD., JAPAN | PC |  |  |  | URL NOT FOUND | [13 empty] | PUMP | FS-3506A | MAZDA PUMP MFG. CO., LTD., JAPAN |  |  |  |  | CLEANSED | SEAL | OIL | TYPE |  | INSIDE DIAMETER | 100 MM | OUTSIDE DIAMETER | 125 MM | WIDTH | 13 MM | NUMBER OF LIP | 1 | SEAL DESIGN |  | MATERIAL | RUBBER LIP,NBR,RUBBER COATED OUTER SHELL SEAL RIM | SPEED RATING |  | PRESSURE RATING |  | TEMPERATURE RATING |  | HAZARD CLASS |  | CERTIFICATION/STANDARD |  | ADDITIONAL FEATURES EN |  | ADDITIONAL FEATURES ES |  | ADDITIONAL FEATURES FR | [31 empty] | production Completed
STP_005 | Data Enrichment | SZO | SZO | OK | 14-12-2022 | 16-12-2022 |  | PASAR_12373 | 021605 | PSR021605 | CONSUMABLES | C | PD | 2230 | ERSA | OTHERS | SEAL, OIL, SINGLE LIP, INSIDE DIAMETER: 105MM, OUTSIDE DIAMETER: 135MM, THICKNESS: 14MM, LIP MATERIAL: RUBBER, NBR, SEAL RIM MATERIAL: METAL OUTER SHELL, FOR VPSA 4 OXYGEN AIR COMPRESSOR TYPE: IRS-250A, 4200 SERIES | SEAL, OIL, SINGLE LIP, INSIDE DIAMETER: 105MM, OUTSIDE DIAMETER: 135MM, THICKNESS: 14MM, LIP MATERIAL: RUBBER, NBR, SEAL RIM MATERIAL: METAL OUTER SHELL, FOR VPSA 4 OXYGEN AIR COMPRESSOR TYPE: IRS-250A, 4200 SERIES | PC |  |  |  | URL NOT FOUND | [13 empty] | VPSA 4 OXYGEN AIR COMPRESSOR,4200 SERIES | IRS-250A | [5 empty] | CLEANSED | SEAL | OIL | TYPE |  | INSIDE DIAMETER | 105 MM | OUTSIDE DIAMETER | 135 MM | WIDTH | 14 MM | NUMBER OF LIP | 1 | SEAL DESIGN |  | MATERIAL | RUBBER LIP,NBR,METAL OUTER SHELL SEAL RIM | SPEED RATING |  | PRESSURE RATING |  | TEMPERATURE RATING |  | HAZARD CLASS |  | CERTIFICATION/STANDARD |  | ADDITIONAL FEATURES EN |  | ADDITIONAL FEATURES ES |  | ADDITIONAL FEATURES FR | [31 empty] | production Completed
STP_005 | Data Enrichment | SZO | SZO | OK | 14-12-2022 | 16-12-2022 |  | PASAR_12374 | 158694 | PSR158694 | CRITICAL | B | PD | 2230 | ERSA | OTHERS | SEAL, OIL, SINGLE LIP, INSIDE DIAMETER: 12MM, OUTSIDE DIAMETER: 22MM, THICKNESS: 7MM, LIP MATERIAL: RUBBER, NBR, SEAL RIM MATERIAL: RUBBER COATED OUTER SHELL, ADDITIONAL FEATURE: WITH SPRING FITTED | SEAL, OIL, SINGLE LIP, INSIDE DIAMETER: 12MM, OUTSIDE DIAMETER: 22MM, THICKNESS: 7MM, LIP MATERIAL: RUBBER, NBR, SEAL RIM MATERIAL: RUBBER COATED OUTER SHELL, ADDITIONAL FEATURE: WITH SPRING FITTED | PC |  |  |  | URL NOT FOUND | [20 empty] | CLEANSED | SEAL | OIL | TYPE |  | INSIDE DIAMETER | 12 MM | OUTSIDE DIAMETER | 22 MM | WIDTH | 7 MM | NUMBER OF LIP | 1 | SEAL DESIGN |  | MATERIAL | RUBBER LIP,NBR,RUBBER COATED OUTER SHELL SEAL RIM | SPEED RATING |  | PRESSURE RATING |  | TEMPERATURE RATING |  | HAZARD CLASS |  | CERTIFICATION/STANDARD |  | ADDITIONAL FEATURES EN | W/SPRING FITTED | ADDITIONAL FEATURES ES |  | ADDITIONAL FEATURES FR | [31 empty] | production Completed
STP_005 | Data Enrichment | SZO | SZO | OK | 14-12-2022 | 16-12-2022 |  | PASAR_12375 | 014662 | PSR014662 | CONSUMABLES | C | PD | 2230 | ERSA | OTHERS | SEAL, OIL, SINGLE LIP, INSIDE DIAMETER: 12MM, OUTSIDE DIAMETER: 32MM, THICKNESS: 7MM, LIP MATERIAL: RUBBER, NBR, SEAL RIM MATERIAL: METAL OUTER SHELL, FOR COMMON AIR COMPRESSOR, ADDITIONAL FEATURE: WITH SPRING FITTED | SEAL, OIL, SINGLE LIP, INSIDE DIAMETER: 12MM, OUTSIDE DIAMETER: 32MM, THICKNESS: 7MM, LIP MATERIAL: RUBBER, NBR, SEAL RIM MATERIAL: METAL OUTER SHELL, FOR COMMON AIR COMPRESSOR, ADDITIONAL FEATURE: WITH SPRING FITTED | PC |  |  |  | URL NOT FOUND | [13 empty] | COMMON AIR COMPRESSOR | [6 empty] | CLEANSED | SEAL | OIL | TYPE |  | INSIDE DIAMETER | 12 MM | OUTSIDE DIAMETER | 32 MM | WIDTH | 7 MM | NUMBER OF LIP | 1 | SEAL DESIGN |  | MATERIAL | RUBBER LIP,NBR,METAL OUTER SHELL SEAL RIM | SPEED RATING |  | PRESSURE RATING |  | TEMPERATURE RATING |  | HAZARD CLASS |  | CERTIFICATION/STANDARD |  | ADDITIONAL FEATURES EN | W/SPRING FITTED | ADDITIONAL FEATURES ES |  | ADDITIONAL FEATURES FR | [31 empty] | production Completed
STP_005 | Data Enrichment | SZO | SZO | OK | 14-12-2022 | 16-12-2022 |  | PASAR_12376 | 158332 | PSR158332 | CONSUMABLES | C | PD | 2230 | ERSA | OTHERS | SEAL, OIL, SINGLE LIP, INSIDE DIAMETER: 130MM, OUTSIDE DIAMETER: 160MM, THICKNESS: 14MM, LIP MATERIAL: RUBBER, NBR, SEAL RIM MATERIAL: RUBBER COATED OUTER SHELL, ADDITIONAL FEATURE: WITH SPRING FITTED | SEAL, OIL, SINGLE LIP, INSIDE DIAMETER: 130MM, OUTSIDE DIAMETER: 160MM, THICKNESS: 14MM, LIP MATERIAL: RUBBER, NBR, SEAL RIM MATERIAL: RUBBER COATED OUTER SHELL, ADDITIONAL FEATURE: WITH SPRING FITTED | PC |  |  | GOLD VEGA ENTERPRISES | URL NOT FOUND | [11 empty] | GOLD VEGA ENTERPRISES | [8 empty] | CLEANSED | SEAL | OIL | TYPE |  | INSIDE DIAMETER | 130 MM | OUTSIDE DIAMETER | 160 MM | WIDTH | 14 MM | NUMBER OF LIP | 1 | SEAL DESIGN |  | MATERIAL | RUBBER LIP,NBR,RUBBER COATED OUTER SHELL SEAL RIM | SPEED RATING |  | PRESSURE RATING |  | TEMPERATURE RATING |  | HAZARD CLASS |  | CERTIFICATION/STANDARD |  | ADDITIONAL FEATURES EN | W/SPRING FITTED | ADDITIONAL FEATURES ES |  | ADDITIONAL FEATURES FR | [31 empty] | production Completed
STP_005 | Data Enrichment | SZO | SZO | OK | 14-12-2022 | 16-12-2022 |  | PASAR_12377 | 013332 | PSR013332 | CONSUMABLES | C | PD | 2230 | ERSA | OTHERS | SEAL, OIL, SINGLE LIP, INSIDE DIAMETER: 150MM, OUTSIDE DIAMETER: 180MM, THICKNESS: 14MM, LIP MATERIAL: RUBBER, NBR, SEAL RIM MATERIAL: METAL OUTER SHELL, ADDITIONAL FEATURE: WITH SPRING FITTED | SEAL, OIL, SINGLE LIP, INSIDE DIAMETER: 150MM, OUTSIDE DIAMETER: 180MM, THICKNESS: 14MM, LIP MATERIAL: RUBBER, NBR, SEAL RIM MATERIAL: METAL OUTER SHELL, ADDITIONAL FEATURE: WITH SPRING FITTED | PC |  |  |  | URL NOT FOUND | [20 empty] | CLEANSED | SEAL | OIL | TYPE |  | INSIDE DIAMETER | 150 MM | OUTSIDE DIAMETER | 180 MM | WIDTH | 14 MM | NUMBER OF LIP | 1 | SEAL DESIGN |  | MATERIAL | RUBBER LIP,NBR,METAL OUTER SHELL SEAL RIM | SPEED RATING |  | PRESSURE RATING |  | TEMPERATURE RATING |  | HAZARD CLASS |  | CERTIFICATION/STANDARD |  | ADDITIONAL FEATURES EN | W/SPRING FITTED | ADDITIONAL FEATURES ES |  | ADDITIONAL FEATURES FR | [31 empty] | production Completed
STP_005 | Data Enrichment | SZO | SZO | OK | 14-12-2022 | 16-12-2022 |  | PASAR_12378 | 158763 | PSR158763 | CONSUMABLES | C | PD | 3000 | ERSA | OTHERS | SEAL, OIL, SINGLE LIP, INSIDE DIAMETER: 150MM, OUTSIDE DIAMETER: 180MM, THICKNESS: 14MM, LIP MATERIAL: RUBBER, NBR, SEAL RIM MATERIAL: RUBBER COATED OUTER SHELL, FOR PUMP TYPE FS-3506A; MAKER: MAZDA PUMP MFG. CO., LTD., JAPAN, | SEAL, OIL, SINGLE LIP, INSIDE DIAMETER: 150MM, OUTSIDE DIAMETER: 180MM, THICKNESS: 14MM, LIP MATERIAL: RUBBER, NBR, SEAL RIM MATERIAL: RUBBER COATED OUTER SHELL, FOR PUMP TYPE FS-3506A; MAKER: MAZDA PUMP MFG. CO., LTD., JAPAN, ADDITIONAL FEATURE: WITH SPRING FITTED | PC |  |  |  | URL NOT FOUND | [13 empty] | PUMP | FS-3506A | MAZDA PUMP MFG. CO., LTD., JAPAN |  |  |  |  | CLEANSED | SEAL | OIL | TYPE |  | INSIDE DIAMETER | 150 MM | OUTSIDE DIAMETER | 180 MM | WIDTH | 14 MM | NUMBER OF LIP | 1 | SEAL DESIGN |  | MATERIAL | RUBBER LIP,NBR,RUBBER COATED OUTER SHELL SEAL RIM | SPEED RATING |  | PRESSURE RATING |  | TEMPERATURE RATING |  | HAZARD CLASS |  | CERTIFICATION/STANDARD |  | ADDITIONAL FEATURES EN | W/SPRING FITTED | ADDITIONAL FEATURES ES |  | ADDITIONAL FEATURES FR | [31 empty] | production Completed
STP_005 | Data Enrichment | SZO | SZO | OK | 14-12-2022 | 16-12-2022 |  | PASAR_12379 | 157859 | PSR157859 | CRITICAL | B | PD | 2230 | ERSA | OTHERS | SEAL, OIL, SINGLE LIP, INSIDE DIAMETER: 20MM, OUTSIDE DIAMETER: 30MM, THICKNESS: 8MM, LIP MATERIAL: RUBBER, NBR, SEAL RIM MATERIAL: RUBBER COATED OUTER SHELL, ADDITIONAL FEATURE: WITH SPRING FITTED | SEAL, OIL, SINGLE LIP, INSIDE DIAMETER: 20MM, OUTSIDE DIAMETER: 30MM, THICKNESS: 8MM, LIP MATERIAL: RUBBER, NBR, SEAL RIM MATERIAL: RUBBER COATED OUTER SHELL, ADDITIONAL FEATURE: WITH SPRING FITTED | PC |  |  |  | URL NOT FOUND | [20 empty] | CLEANSED | SEAL | OIL | TYPE |  | INSIDE DIAMETER | 20 MM | OUTSIDE DIAMETER | 30 MM | WIDTH | 8 MM | NUMBER OF LIP | 1 | SEAL DESIGN |  | MATERIAL | RUBBER LIP,NBR,RUBBER COATED OUTER SHELL SEAL RIM | SPEED RATING |  | PRESSURE RATING |  | TEMPERATURE RATING |  | HAZARD CLASS |  | CERTIFICATION/STANDARD |  | ADDITIONAL FEATURES EN | W/SPRING FITTED | ADDITIONAL FEATURES ES |  | ADDITIONAL FEATURES FR | [31 empty] | production Completed
STP_005 | Data Enrichment | SZO | SZO | OK | 14-12-2022 | 16-12-2022 |  | PASAR_12380 | 117059 | PSR117059 | CONSUMABLES | C | PD | 2230 | ERSA | OTHERS | SEAL, OIL, SINGLE LIP, INSIDE DIAMETER: 22MM, OUTSIDE DIAMETER: 35MM, THICKNESS: 6MM, LIP MATERIAL: RUBBER, NBR, SEAL RIM MATERIAL: RUBBER COATED OUTER SHELL, ADDITIONAL FEATURE: WITH SPRING FITTED | SEAL, OIL, SINGLE LIP, INSIDE DIAMETER: 22MM, OUTSIDE DIAMETER: 35MM, THICKNESS: 6MM, LIP MATERIAL: RUBBER, NBR, SEAL RIM MATERIAL: RUBBER COATED OUTER SHELL, ADDITIONAL FEATURE: WITH SPRING FITTED | PC |  |  |  | URL NOT FOUND | [20 empty] | CLEANSED | SEAL | OIL | TYPE |  | INSIDE DIAMETER | 22 MM | OUTSIDE DIAMETER | 35 MM | WIDTH | 6 MM | NUMBER OF LIP | 1 | SEAL DESIGN |  | MATERIAL | RUBBER LIP,NBR,RUBBER COATED OUTER SHELL SEAL RIM | SPEED RATING |  | PRESSURE RATING |  | TEMPERATURE RATING |  | HAZARD CLASS |  | CERTIFICATION/STANDARD |  | ADDITIONAL FEATURES EN | W/SPRING FITTED | ADDITIONAL FEATURES ES |  | ADDITIONAL FEATURES FR | [31 empty] | production Completed
STP_005 | Data Enrichment | SZO | SZO | OK | 14-12-2022 | 16-12-2022 |  | PASAR_12381 | 605967 | PSR605967 | CONSUMABLES | C | PD | 2230 | ERSA | OTHERS | SEAL, OIL, SINGLE LIP, INSIDE DIAMETER: 24MM, OUTSIDE DIAMETER: 40MM, THICKNESS: 8MM, LIP MATERIAL: RUBBER, NBR, SEAL RIM MATERIAL: RUBBER COATED OUTER SHELL, ADDITIONAL FEATURE: WITH SPRING FITTED | SEAL, OIL, SINGLE LIP, INSIDE DIAMETER: 24MM, OUTSIDE DIAMETER: 40MM, THICKNESS: 8MM, LIP MATERIAL: RUBBER, NBR, SEAL RIM MATERIAL: RUBBER COATED OUTER SHELL, ADDITIONAL FEATURE: WITH SPRING FITTED | PC |  |  | RBER INDUSTRIAL & TRADING CORPORATION | URL NOT FOUND | [11 empty] | RBER INDUSTRIAL & TRADING CORPORATION | [8 empty] | CLEANSED | SEAL | OIL | TYPE |  | INSIDE DIAMETER | 24 MM | OUTSIDE DIAMETER | 40 MM | WIDTH | 8 MM | NUMBER OF LIP | 1 | SEAL DESIGN |  | MATERIAL | RUBBER LIP,NBR,RUBBER COATED OUTER SHELL SEAL RIM | SPEED RATING |  | PRESSURE RATING |  | TEMPERATURE RATING |  | HAZARD CLASS |  | CERTIFICATION/STANDARD |  | ADDITIONAL FEATURES EN | W/SPRING FITTED | ADDITIONAL FEATURES ES |  | ADDITIONAL FEATURES FR | [31 empty] | production Completed
STP_005 | Data Enrichment | SZO | SZO | OK | 14-12-2022 | 16-12-2022 |  | PASAR_12382 | 157597 | PSR157597 | CRITICAL | B | PD | 6175 | ERSA | OTHERS | SEAL, OIL, SINGLE LIP, INSIDE DIAMETER: 25.5MM, OUTSIDE DIAMETER: 38MM, THICKNESS: 7MM, LIP MATERIAL: RUBBER, NBR, SEAL RIM MATERIAL: RUBBER COATED OUTER SHELL, FOR ISUZU TRUCK MODEL NPN1SF, ADDITIONAL FEATURE: WITH SPRING FITTED | SEAL, OIL, SINGLE LIP, INSIDE DIAMETER: 25.5MM, OUTSIDE DIAMETER: 38MM, THICKNESS: 7MM, LIP MATERIAL: RUBBER, NBR, SEAL RIM MATERIAL: RUBBER COATED OUTER SHELL, FOR ISUZU TRUCK MODEL NPN1SF, ADDITIONAL FEATURE: WITH SPRING FITTED | PC | MODEL NPN1SF | ISUZU |  | URL NOT FOUND |  | ISUZU | [11 empty] | TRUCK | NPN1SF | ISUZU |  |  |  |  | CLEANSED | SEAL | OIL | TYPE |  | INSIDE DIAMETER | 25.5 MM | OUTSIDE DIAMETER | 38 MM | WIDTH | 7 MM | NUMBER OF LIP | 1 | SEAL DESIGN |  | MATERIAL | RUBBER LIP,NBR,RUBBER COATED OUTER SHELL SEAL RIM | SPEED RATING |  | PRESSURE RATING |  | TEMPERATURE RATING |  | HAZARD CLASS |  | CERTIFICATION/STANDARD |  | ADDITIONAL FEATURES EN | W/SPRING FITTED | ADDITIONAL FEATURES ES |  | ADDITIONAL FEATURES FR | [31 empty] | production Completed
STP_005 | Data Enrichment | SZO | SZO | OK | 14-12-2022 | 16-12-2022 |  | PASAR_12383 | 062766 | PSR062766 | CONSUMABLES | B | PD | 2230 | ERSA | OTHERS | SEAL, OIL, SINGLE LIP, INSIDE DIAMETER: 260MM, OUTSIDE DIAMETER: 300MM, THICKNESS: 18MM, LIP MATERIAL: RUBBER, NBR, SEAL RIM MATERIAL: RUBBER COATED OUTER SHELL, ADDITIONAL FEATURE: WITH SPRING FITTED | SEAL, OIL, SINGLE LIP, INSIDE DIAMETER: 260MM, OUTSIDE DIAMETER: 300MM, THICKNESS: 18MM, LIP MATERIAL: RUBBER, NBR, SEAL RIM MATERIAL: RUBBER COATED OUTER SHELL, ADDITIONAL FEATURE: WITH SPRING FITTED | PC |  |  |  | URL NOT FOUND | [20 empty] | CLEANSED | SEAL | OIL | TYPE |  | INSIDE DIAMETER | 260 MM | OUTSIDE DIAMETER | 300 MM | WIDTH | 18 MM | NUMBER OF LIP | 1 | SEAL DESIGN |  | MATERIAL | RUBBER LIP,NBR,RUBBER COATED OUTER SHELL SEAL RIM | SPEED RATING |  | PRESSURE RATING |  | TEMPERATURE RATING |  | HAZARD CLASS |  | CERTIFICATION/STANDARD |  | ADDITIONAL FEATURES EN | W/SPRING FITTED | ADDITIONAL FEATURES ES |  | ADDITIONAL FEATURES FR | [31 empty] | production Completed
STP_005 | Data Enrichment | SZO | SZO | OK | 14-12-2022 | 16-12-2022 |  | PASAR_12384 | 062771 | PSR062771 | CONSUMABLES | B | PD | 2230 | ERSA | OTHERS | SEAL, OIL, SINGLE LIP, INSIDE DIAMETER: 260MM, OUTSIDE DIAMETER: 300MM, THICKNESS: 20MM, LIP MATERIAL: RUBBER, NBR, SEAL RIM MATERIAL: RUBBER COATED OUTER SHELL, ADDITIONAL FEATURE: WITH SPRING FITTED | SEAL, OIL, SINGLE LIP, INSIDE DIAMETER: 260MM, OUTSIDE DIAMETER: 300MM, THICKNESS: 20MM, LIP MATERIAL: RUBBER, NBR, SEAL RIM MATERIAL: RUBBER COATED OUTER SHELL, ADDITIONAL FEATURE: WITH SPRING FITTED | PC |  |  |  | URL NOT FOUND | [20 empty] | CLEANSED | SEAL | OIL | TYPE |  | INSIDE DIAMETER | 260 MM | OUTSIDE DIAMETER | 300 MM | WIDTH | 20 MM | NUMBER OF LIP | 1 | SEAL DESIGN |  | MATERIAL | RUBBER LIP,NBR,RUBBER COATED OUTER SHELL SEAL RIM | SPEED RATING |  | PRESSURE RATING |  | TEMPERATURE RATING |  | HAZARD CLASS |  | CERTIFICATION/STANDARD |  | ADDITIONAL FEATURES EN | W/SPRING FITTED | ADDITIONAL FEATURES ES |  | ADDITIONAL FEATURES FR | [31 empty] | production Completed
STP_005 | Data Enrichment | SZO | SZO | OK | 14-12-2022 | 16-12-2022 |  | PASAR_12385 | 467834 | PSR467834 | CONSUMABLES | C | PD | 2230 | ERSA | OTHERS | SEAL, OIL, SINGLE LIP, INSIDE DIAMETER: 38MM, OUTSIDE DIAMETER: 55MM, THICKNESS: 8MM, LIP MATERIAL: RUBBER, NBR, SEAL RIM MATERIAL: RUBBER COATED OUTER SHELL, SEAL STANDARD: JIS/JASO | SEAL, OIL, SINGLE LIP, INSIDE DIAMETER: 38MM, OUTSIDE DIAMETER: 55MM, THICKNESS: 8MM, LIP MATERIAL: RUBBER, NBR, SEAL RIM MATERIAL: RUBBER COATED OUTER SHELL, SEAL STANDARD: JIS/JASO | PC |  |  |  | URL NOT FOUND | [20 empty] | CLEANSED | SEAL | OIL | TYPE |  | INSIDE DIAMETER | 38 MM | OUTSIDE DIAMETER | 55 MM | WIDTH | 8 MM | NUMBER OF LIP | 1 | SEAL DESIGN |  | MATERIAL | RUBBER LIP,NBR,RUBBER COATED OUTER SHELL SEAL RIM | SPEED RATING |  | PRESSURE RATING |  | TEMPERATURE RATING |  | HAZARD CLASS |  | CERTIFICATION/STANDARD | JIS/JASO | ADDITIONAL FEATURES EN |  | ADDITIONAL FEATURES ES |  | ADDITIONAL FEATURES FR | [31 empty] | production Completed
STP_005 | Data Enrichment | SZO | SZO | OK | 14-12-2022 | 16-12-2022 |  | PASAR_12386 | 158565 | PSR158565 | CONSUMABLES | B | PD | 2230 | ERSA | OTHERS | SEAL, OIL, SINGLE LIP, INSIDE DIAMETER: 40MM, OUTSIDE DIAMETER: 55MM, THICKNESS: 5MM, LIP MATERIAL: RUBBER, NBR, SEAL RIM MATERIAL: RUBBER COATED OUTER SHELL | SEAL, OIL, SINGLE LIP, INSIDE DIAMETER: 40MM, OUTSIDE DIAMETER: 55MM, THICKNESS: 5MM, LIP MATERIAL: RUBBER, NBR, SEAL RIM MATERIAL: RUBBER COATED OUTER SHELL | PC |  |  |  | URL NOT FOUND | [20 empty] | CLEANSED | SEAL | OIL | TYPE |  | INSIDE DIAMETER | 40 MM | OUTSIDE DIAMETER | 55 MM | WIDTH | 5 MM | NUMBER OF LIP | 1 | SEAL DESIGN |  | MATERIAL | RUBBER LIP,NBR,RUBBER COATED OUTER SHELL SEAL RIM | SPEED RATING |  | PRESSURE RATING |  | TEMPERATURE RATING |  | HAZARD CLASS |  | CERTIFICATION/STANDARD |  | ADDITIONAL FEATURES EN |  | ADDITIONAL FEATURES ES |  | ADDITIONAL FEATURES FR | [31 empty] | production Completed
STP_005 | Data Enrichment | SZO | SZO | OK | 14-12-2022 | 16-12-2022 |  | PASAR_12387 | 158194 | PSR158194 | CONSUMABLES | C | PD | 2230 | ERSA | OTHERS | SEAL, OIL, SINGLE LIP, INSIDE DIAMETER: 40MM, OUTSIDE DIAMETER: 55MM, THICKNESS: 8MM, LIP MATERIAL: RUBBER, NBR, SEAL RIM MATERIAL: RUBBER COATED OUTER SHELL, ADDITIONAL FEATURE: WITH SPRING FITTED | SEAL, OIL, SINGLE LIP, INSIDE DIAMETER: 40MM, OUTSIDE DIAMETER: 55MM, THICKNESS: 8MM, LIP MATERIAL: RUBBER, NBR, SEAL RIM MATERIAL: RUBBER COATED OUTER SHELL, ADDITIONAL FEATURE: WITH SPRING FITTED | PC |  |  | MANILA OIL SEAL COMPANY | URL NOT FOUND | [11 empty] | MANILA OIL SEAL COMPANY | [8 empty] | CLEANSED | SEAL | OIL | TYPE |  | INSIDE DIAMETER | 40 MM | OUTSIDE DIAMETER | 55 MM | WIDTH | 8 MM | NUMBER OF LIP | 1 | SEAL DESIGN |  | MATERIAL | RUBBER LIP,NBR,RUBBER COATED OUTER SHELL SEAL RIM | SPEED RATING |  | PRESSURE RATING |  | TEMPERATURE RATING |  | HAZARD CLASS |  | CERTIFICATION/STANDARD |  | ADDITIONAL FEATURES EN | W/SPRING FITTED | ADDITIONAL FEATURES ES |  | ADDITIONAL FEATURES FR | [31 empty] | production Completed
STP_005 | Data Enrichment | SZO | SZO | OK | 14-12-2022 | 16-12-2022 |  | PASAR_12388 | 029902 | PSR029902 | CONSUMABLES | B | PD | 6175 | ERSA | OTHERS | SEAL, OIL, SINGLE LIP, INSIDE DIAMETER: 40MM, OUTSIDE DIAMETER: 62MM, THICKNESS: 7MM, LIP MATERIAL: RUBBER, NBR, SEAL RIM MATERIAL: RUBBER COATED OUTER SHELL, FOR TENNANT STREET SWEEPER MODEL 331000, ADDITIONAL | SEAL, OIL, SINGLE LIP, INSIDE DIAMETER: 40MM, OUTSIDE DIAMETER: 62MM, THICKNESS: 7MM, LIP MATERIAL: RUBBER, NBR, SEAL RIM MATERIAL: RUBBER COATED OUTER SHELL, FOR TENNANT STREET SWEEPER MODEL 331000, ADDITIONAL FEATURE: WITH SPRING FITTED | PC | MODEL 331000 | TENNANT STREET SWEEPER MODEL 331000, ADDITIONAL FEATURE: WITH SPRING FITTED |  | URL NOT FOUND |  | TENNANT | [11 empty] | STREET SWEEPER | 331000 | TENNANT |  |  |  |  | CLEANSED | SEAL | OIL | TYPE |  | INSIDE DIAMETER | 40 MM | OUTSIDE DIAMETER | 62 MM | WIDTH | 7 MM | NUMBER OF LIP | 1 | SEAL DESIGN |  | MATERIAL | RUBBER LIP,NBR,RUBBER COATED OUTER SHELL SEAL RIM | SPEED RATING |  | PRESSURE RATING |  | TEMPERATURE RATING |  | HAZARD CLASS |  | CERTIFICATION/STANDARD |  | ADDITIONAL FEATURES EN | W/SPRING FITTED | ADDITIONAL FEATURES ES |  | ADDITIONAL FEATURES FR | [31 empty] | production Completed
STP_005 | Data Enrichment | SZO | SZO | OK | 14-12-2022 | 16-12-2022 |  | PASAR_12389 | 026906 | PSR026906 | CONSUMABLES | C | PD | 2230 | ERSA | OTHERS | SEAL, OIL, SINGLE LIP, INSIDE DIAMETER: 45MM, OUTSIDE DIAMETER: 62MM, THICKNESS: 12MM, LIP MATERIAL: RUBBER, NBR, SEAL RIM MATERIAL: METAL OUTER SHELL, ADDITIONAL FEATURE: WITH SPRING FITTED | SEAL, OIL, SINGLE LIP, INSIDE DIAMETER: 45MM, OUTSIDE DIAMETER: 62MM, THICKNESS: 12MM, LIP MATERIAL: RUBBER, NBR, SEAL RIM MATERIAL: METAL OUTER SHELL, ADDITIONAL FEATURE: WITH SPRING FITTED | PC |  |  |  | URL NOT FOUND | [20 empty] | CLEANSED | SEAL | OIL | TYPE |  | INSIDE DIAMETER | 45 MM | OUTSIDE DIAMETER | 62 MM | WIDTH | 12 MM | NUMBER OF LIP | 1 | SEAL DESIGN |  | MATERIAL | RUBBER LIP,NBR,METAL OUTER SHELL SEAL RIM | SPEED RATING |  | PRESSURE RATING |  | TEMPERATURE RATING |  | HAZARD CLASS |  | CERTIFICATION/STANDARD |  | ADDITIONAL FEATURES EN | W/SPRING FITTED | ADDITIONAL FEATURES ES |  | ADDITIONAL FEATURES FR | [31 empty] | production Completed
STP_005 | Data Enrichment | SZO | SZO | OK | 14-12-2022 | 16-12-2022 |  | PASAR_12390 | 157577 | PSR157577 | CONSUMABLES | B | V1 | 2230 | ERSA | OTHERS | SEAL, OIL, SINGLE LIP, INSIDE DIAMETER: 45MM, OUTSIDE DIAMETER: 62MM, THICKNESS: 9MM, LIP MATERIAL: RUBBER, NBR, SEAL RIM MATERIAL: METAL OUTER SHELL, ADDITIONAL FEATURE: WITH SPRING FITTED | SEAL, OIL, SINGLE LIP, INSIDE DIAMETER: 45MM, OUTSIDE DIAMETER: 62MM, THICKNESS: 9MM, LIP MATERIAL: RUBBER, NBR, SEAL RIM MATERIAL: METAL OUTER SHELL, ADDITIONAL FEATURE: WITH SPRING FITTED | PC |  |  | RBER INDUSTRIAL & TRADING CORPORATION | URL NOT FOUND | [11 empty] | RBER INDUSTRIAL & TRADING CORPORATION | [8 empty] | CLEANSED | SEAL | OIL | TYPE |  | INSIDE DIAMETER | 45 MM | OUTSIDE DIAMETER | 62 MM | WIDTH | 9 MM | NUMBER OF LIP | 1 | SEAL DESIGN |  | MATERIAL | RUBBER LIP,NBR,METAL OUTER SHELL SEAL RIM | SPEED RATING |  | PRESSURE RATING |  | TEMPERATURE RATING |  | HAZARD CLASS |  | CERTIFICATION/STANDARD |  | ADDITIONAL FEATURES EN | W/SPRING FITTED | ADDITIONAL FEATURES ES |  | ADDITIONAL FEATURES FR | [31 empty] | production Completed
STP_005 | Data Enrichment | SZO | SZO | OK | 14-12-2022 | 16-12-2022 |  | PASAR_12391 | 159162 | PSR159162 | CONSUMABLES | C | PD | 2230 | ERSA | OTHERS | SEAL, OIL, SINGLE LIP, INSIDE DIAMETER: 45MM, OUTSIDE DIAMETER: 65MM, THICKNESS: 12MM, LIP MATERIAL: RUBBER, NBR, SEAL RIM MATERIAL: RUBBER COATED OUTER SHELL, ADDITIONAL FEATURE: WITH SPRING FITTED | SEAL, OIL, SINGLE LIP, INSIDE DIAMETER: 45MM, OUTSIDE DIAMETER: 65MM, THICKNESS: 12MM, LIP MATERIAL: RUBBER, NBR, SEAL RIM MATERIAL: RUBBER COATED OUTER SHELL, ADDITIONAL FEATURE: WITH SPRING FITTED | PC |  |  |  | URL NOT FOUND | [20 empty] | CLEANSED | SEAL | OIL | TYPE |  | INSIDE DIAMETER | 45 MM | OUTSIDE DIAMETER | 65 MM | WIDTH | 12 MM | NUMBER OF LIP | 1 | SEAL DESIGN |  | MATERIAL | RUBBER LIP,NBR,RUBBER COATED OUTER SHELL SEAL RIM | SPEED RATING |  | PRESSURE RATING |  | TEMPERATURE RATING |  | HAZARD CLASS |  | CERTIFICATION/STANDARD |  | ADDITIONAL FEATURES EN | W/SPRING FITTED | ADDITIONAL FEATURES ES |  | ADDITIONAL FEATURES FR | [31 empty] | production Completed
STP_005 | Data Enrichment | SZO | SZO | OK | 14-12-2022 | 16-12-2022 |  | PASAR_12392 | 157151 | PSR157151 | CONSUMABLES | C | PD | 2230 | ERSA | OTHERS | SEAL, OIL, SINGLE LIP, INSIDE DIAMETER: 45MM, OUTSIDE DIAMETER: 68MM, THICKNESS: 12MM, LIP MATERIAL: RUBBER, NBR, SEAL RIM MATERIAL: METAL OUTER SHELL, ADDITIONAL FEATURE: WITH SPRING FITTED | SEAL, OIL, SINGLE LIP, INSIDE DIAMETER: 45MM, OUTSIDE DIAMETER: 68MM, THICKNESS: 12MM, LIP MATERIAL: RUBBER, NBR, SEAL RIM MATERIAL: METAL OUTER SHELL, ADDITIONAL FEATURE: WITH SPRING FITTED | PC |  |  | MANILA OIL SEAL COMPANY | URL NOT FOUND | [11 empty] | MANILA OIL SEAL COMPANY | [8 empty] | CLEANSED | SEAL | OIL | TYPE |  | INSIDE DIAMETER | 45 MM | OUTSIDE DIAMETER | 68 MM | WIDTH | 12 MM | NUMBER OF LIP | 1 | SEAL DESIGN |  | MATERIAL | RUBBER LIP,NBR,METAL OUTER SHELL SEAL RIM | SPEED RATING |  | PRESSURE RATING |  | TEMPERATURE RATING |  | HAZARD CLASS |  | CERTIFICATION/STANDARD |  | ADDITIONAL FEATURES EN | W/SPRING FITTED | ADDITIONAL FEATURES ES |  | ADDITIONAL FEATURES FR | [31 empty] | production Completed
STP_005 | Data Enrichment | SZO | SZO | OK | 14-12-2022 | 16-12-2022 |  | PASAR_12393 | 369146 | PSR369146 | CONSUMABLES | C | PD | 2230 | ERSA | OTHERS | SEAL, OIL, SINGLE LIP, INSIDE DIAMETER: 50MM, OUTSIDE DIAMETER: 65MM, THICKNESS: 6MM, LIP MATERIAL: RUBBER, NBR, SEAL RIM MATERIAL: RUBBER COATED OUTER SHELL, ADDITIONAL FEATURE: WITH SPRING FITTED | SEAL, OIL, SINGLE LIP, INSIDE DIAMETER: 50MM, OUTSIDE DIAMETER: 65MM, THICKNESS: 6MM, LIP MATERIAL: RUBBER, NBR, SEAL RIM MATERIAL: RUBBER COATED OUTER SHELL, ADDITIONAL FEATURE: WITH SPRING FITTED | PC |  |  |  | URL NOT FOUND | [20 empty] | CLEANSED | SEAL | OIL | TYPE |  | INSIDE DIAMETER | 50 MM | OUTSIDE DIAMETER | 65 MM | WIDTH | 6 MM | NUMBER OF LIP | 1 | SEAL DESIGN |  | MATERIAL | RUBBER LIP,NBR,RUBBER COATED OUTER SHELL SEAL RIM | SPEED RATING |  | PRESSURE RATING |  | TEMPERATURE RATING |  | HAZARD CLASS |  | CERTIFICATION/STANDARD |  | ADDITIONAL FEATURES EN | W/SPRING FITTED | ADDITIONAL FEATURES ES |  | ADDITIONAL FEATURES FR | [31 empty] | production Completed
STP_005 | Data Enrichment | SZO | SZO | OK | 14-12-2022 | 16-12-2022 |  | PASAR_12394 | 158654 | PSR158654 | CONSUMABLES | C | PD | 2230 | ERSA | OTHERS | SEAL, OIL, SINGLE LIP, INSIDE DIAMETER: 53MM, OUTSIDE DIAMETER: 78MM, THICKNESS: 12MM, LIP MATERIAL: RUBBER, NBR, SEAL RIM MATERIAL: METAL OUTER SHELL, ADDITIONAL FEATURE: WITH SPRING FITTED | SEAL, OIL, SINGLE LIP, INSIDE DIAMETER: 53MM, OUTSIDE DIAMETER: 78MM, THICKNESS: 12MM, LIP MATERIAL: RUBBER, NBR, SEAL RIM MATERIAL: METAL OUTER SHELL, ADDITIONAL FEATURE: WITH SPRING FITTED | PC |  |  |  | URL NOT FOUND | [20 empty] | CLEANSED | SEAL | OIL | TYPE |  | INSIDE DIAMETER | 53 MM | OUTSIDE DIAMETER | 78 MM | WIDTH | 12 MM | NUMBER OF LIP | 1 | SEAL DESIGN |  | MATERIAL | RUBBER LIP,NBR,METAL OUTER SHELL SEAL RIM | SPEED RATING |  | PRESSURE RATING |  | TEMPERATURE RATING |  | HAZARD CLASS |  | CERTIFICATION/STANDARD |  | ADDITIONAL FEATURES EN | W/SPRING FITTED | ADDITIONAL FEATURES ES |  | ADDITIONAL FEATURES FR | [31 empty] | production Completed
STP_005 | Data Enrichment | SZO | SZO | OK | 14-12-2022 | 16-12-2022 |  | PASAR_12395 | 514990 | PSR514990 | CONSUMABLES | C | PD | 2230 | ERSA | OTHERS | SEAL, OIL, SINGLE LIP, INSIDE DIAMETER: 55MM, OUTSIDE DIAMETER: 72MM, THICKNESS: 7MM, LIP MATERIAL: RUBBER, NBR, SEAL RIM MATERIAL: METAL OUTER SHELL, ADDITIONAL FEATURE: WITH SPRING FITTED | SEAL, OIL, SINGLE LIP, INSIDE DIAMETER: 55MM, OUTSIDE DIAMETER: 72MM, THICKNESS: 7MM, LIP MATERIAL: RUBBER, NBR, SEAL RIM MATERIAL: METAL OUTER SHELL, ADDITIONAL FEATURE: WITH SPRING FITTED | PC |  |  |  | URL NOT FOUND | [20 empty] | CLEANSED | SEAL | OIL | TYPE |  | INSIDE DIAMETER | 55 MM | OUTSIDE DIAMETER | 72 MM | WIDTH | 7 MM | NUMBER OF LIP | 1 | SEAL DESIGN |  | MATERIAL | RUBBER LIP,NBR,METAL OUTER SHELL SEAL RIM | SPEED RATING |  | PRESSURE RATING |  | TEMPERATURE RATING |  | HAZARD CLASS |  | CERTIFICATION/STANDARD |  | ADDITIONAL FEATURES EN | W/SPRING FITTED | ADDITIONAL FEATURES ES |  | ADDITIONAL FEATURES FR | [31 empty] | production Completed
STP_005 | Data Enrichment | SZO | SZO | OK | 14-12-2022 | 16-12-2022 |  | PASAR_12396 | 157864 | PSR157864 | CONSUMABLES | C | PD | 3000 | ERSA | OTHERS | SEAL, OIL, SINGLE LIP, INSIDE DIAMETER: 55MM, OUTSIDE DIAMETER: 76MM, THICKNESS: 12.5MM, LIP MATERIAL: RUBBER, NBR, SEAL RIM MATERIAL: RUBBER COATED OUTER SHELL, FOR WARMAN CENTRIFUGE FEED PUMP TYPE 4-3.SC EG R/L 4VR, | SEAL, OIL, SINGLE LIP, INSIDE DIAMETER: 55MM, OUTSIDE DIAMETER: 76MM, THICKNESS: 12.5MM, LIP MATERIAL: RUBBER, NBR, SEAL RIM MATERIAL: RUBBER COATED OUTER SHELL, FOR WARMAN CENTRIFUGE FEED PUMP TYPE 4-3.SC EG R/L 4VR, MAKER: PACIFIC METALS CO., LTD., JAPAN | PC |  |  |  | URL NOT FOUND | [13 empty] | WARMAN CENTRIFUGE FEED PUMP | 4-3.SC EG R/L 4VR | PACIFIC METALS CO., LTD., JAPAN |  |  |  |  | CLEANSED | SEAL | OIL | TYPE |  | INSIDE DIAMETER | 55 MM | OUTSIDE DIAMETER | 76 MM | WIDTH | 12.5 MM | NUMBER OF LIP | 1 | SEAL DESIGN |  | MATERIAL | RUBBER LIP,NBR,RUBBER COATED OUTER SHELL SEAL RIM | SPEED RATING |  | PRESSURE RATING |  | TEMPERATURE RATING |  | HAZARD CLASS |  | CERTIFICATION/STANDARD |  | ADDITIONAL FEATURES EN |  | ADDITIONAL FEATURES ES |  | ADDITIONAL FEATURES FR | [31 empty] | production Completed
STP_005 | Data Enrichment | SZO | SZO | OK | 14-12-2022 | 16-12-2022 |  | PASAR_12397 | 157651 | PSR157651 | CONSUMABLES | C | PD | 2230 | ERSA | OTHERS | SEAL, OIL, SINGLE LIP, INSIDE DIAMETER: 55MM, OUTSIDE DIAMETER: 78MM, THICKNESS: 12MM, LIP MATERIAL: RUBBER, NBR, SEAL RIM MATERIAL: RUBBER COATED OUTER SHELL, ADDITIONAL FEATURE: WITH SPRING FITTED | SEAL, OIL, SINGLE LIP, INSIDE DIAMETER: 55MM, OUTSIDE DIAMETER: 78MM, THICKNESS: 12MM, LIP MATERIAL: RUBBER, NBR, SEAL RIM MATERIAL: RUBBER COATED OUTER SHELL, ADDITIONAL FEATURE: WITH SPRING FITTED | PC |  |  |  | URL NOT FOUND | [20 empty] | CLEANSED | SEAL | OIL | TYPE |  | INSIDE DIAMETER | 55 MM | OUTSIDE DIAMETER | 78 MM | WIDTH | 12 MM | NUMBER OF LIP | 1 | SEAL DESIGN |  | MATERIAL | RUBBER LIP,NBR,RUBBER COATED OUTER SHELL SEAL RIM | SPEED RATING |  | PRESSURE RATING |  | TEMPERATURE RATING |  | HAZARD CLASS |  | CERTIFICATION/STANDARD |  | ADDITIONAL FEATURES EN | W/SPRING FITTED | ADDITIONAL FEATURES ES |  | ADDITIONAL FEATURES FR | [31 empty] | production Completed
STP_005 | Data Enrichment | SZO | SZO | OK | 14-12-2022 | 16-12-2022 |  | PASAR_12398 | 157775 | PSR157775 | CONSUMABLES | C | PD | 2230 | ERSA | OTHERS | SEAL, OIL, SINGLE LIP, INSIDE DIAMETER: 56MM, OUTSIDE DIAMETER: 66MM, THICKNESS: 6.5MM, LIP MATERIAL: RUBBER, NBR, SEAL RIM MATERIAL: RUBBER COATED OUTER SHELL, ADDITIONAL FEATURE: WITH SPRING FITTED | SEAL, OIL, SINGLE LIP, INSIDE DIAMETER: 56MM, OUTSIDE DIAMETER: 66MM, THICKNESS: 6.5MM, LIP MATERIAL: RUBBER, NBR, SEAL RIM MATERIAL: RUBBER COATED OUTER SHELL, ADDITIONAL FEATURE: WITH SPRING FITTED | PC |  |  |  | URL NOT FOUND | [20 empty] | CLEANSED | SEAL | OIL | TYPE |  | INSIDE DIAMETER | 56 MM | OUTSIDE DIAMETER | 66 MM | WIDTH | 6.5 MM | NUMBER OF LIP | 1 | SEAL DESIGN |  | MATERIAL | RUBBER LIP,NBR,RUBBER COATED OUTER SHELL SEAL RIM | SPEED RATING |  | PRESSURE RATING |  | TEMPERATURE RATING |  | HAZARD CLASS |  | CERTIFICATION/STANDARD |  | ADDITIONAL FEATURES EN | W/SPRING FITTED | ADDITIONAL FEATURES ES |  | ADDITIONAL FEATURES FR | [31 empty] | production Completed
STP_005 | Data Enrichment | SZO | SZO | OK | 14-12-2022 | 16-12-2022 |  | PASAR_12399 | 157077 | PSR157077 | CRITICAL | B | PD | 2230 | ERSA | OTHERS | SEAL, OIL, SINGLE LIP, INSIDE DIAMETER: 59MM, OUTSIDE DIAMETER: 75MM, THICKNESS: 6MM, LIP MATERIAL: RUBBER, NBR, SEAL RIM MATERIAL: RUBBER COATED OUTER SHELL | SEAL, OIL, SINGLE LIP, INSIDE DIAMETER: 59MM, OUTSIDE DIAMETER: 75MM, THICKNESS: 6MM, LIP MATERIAL: RUBBER, NBR, SEAL RIM MATERIAL: RUBBER COATED OUTER SHELL | PC |  |  |  | URL NOT FOUND | [20 empty] | CLEANSED | SEAL | OIL | TYPE |  | INSIDE DIAMETER | 59 MM | OUTSIDE DIAMETER | 75 MM | WIDTH | 6 MM | NUMBER OF LIP | 1 | SEAL DESIGN |  | MATERIAL | RUBBER LIP,NBR,RUBBER COATED OUTER SHELL SEAL RIM | SPEED RATING |  | PRESSURE RATING |  | TEMPERATURE RATING |  | HAZARD CLASS |  | CERTIFICATION/STANDARD |  | ADDITIONAL FEATURES EN |  | ADDITIONAL FEATURES ES |  | ADDITIONAL FEATURES FR | [31 empty] | production Completed
STP_005 | Data Enrichment | SZO | SZO | OK | 14-12-2022 | 16-12-2022 |  | PASAR_12400 | 048836 | PSR048836 | CONSUMABLES | C | PD | 2230 | ERSA | OTHERS | SEAL, OIL, SINGLE LIP, INSIDE DIAMETER: 60MM, OUTSIDE DIAMETER: 81MM, THICKNESS: 12MM, LIP MATERIAL: RUBBER, NBR, SEAL RIM MATERIAL: RUBBER COATED OUTER SHELL, FOR OXYGEN COMPRESSOR, TYPE: WT3-400G-0L, MFR: KAJI TECH. | SEAL, OIL, SINGLE LIP, INSIDE DIAMETER: 60MM, OUTSIDE DIAMETER: 81MM, THICKNESS: 12MM, LIP MATERIAL: RUBBER, NBR, SEAL RIM MATERIAL: RUBBER COATED OUTER SHELL, FOR OXYGEN COMPRESSOR, TYPE: WT3-400G-0L, MFR: KAJI TECH. CORPORATION, ADDITIONAL FEATURE: WITH SPRING FITTED | PC |  |  |  | URL NOT FOUND | [13 empty] | OXYGEN COMPRESSOR | WT3-400G-0L | KAJI TECH. CORPORATION |  |  |  |  | CLEANSED | SEAL | OIL | TYPE |  | INSIDE DIAMETER | 60 MM | OUTSIDE DIAMETER | 81 MM | WIDTH | 12 MM | NUMBER OF LIP | 1 | SEAL DESIGN |  | MATERIAL | RUBBER LIP,NBR,RUBBER COATED OUTER SHELL SEAL RIM | SPEED RATING |  | PRESSURE RATING |  | TEMPERATURE RATING |  | HAZARD CLASS |  | CERTIFICATION/STANDARD |  | ADDITIONAL FEATURES EN | W/SPRING FITTED | ADDITIONAL FEATURES ES |  | ADDITIONAL FEATURES FR | [31 empty] | production Completed
STP_005 | Data Enrichment | SZO | SZO | OK | 14-12-2022 | 16-12-2022 |  | PASAR_12401 | 024766 | PSR024766 | CONSUMABLES | C | PD | 2230 | ERSA | OTHERS | SEAL, OIL, SINGLE LIP, INSIDE DIAMETER: 60MM, OUTSIDE DIAMETER: 82MM, THICKNESS: 12MM, LIP MATERIAL: RUBBER, NBR, SEAL RIM MATERIAL: METAL OUTER SHELL, ADDITIONAL FEATURE: WITH SPRING FITTED | SEAL, OIL, SINGLE LIP, INSIDE DIAMETER: 60MM, OUTSIDE DIAMETER: 82MM, THICKNESS: 12MM, LIP MATERIAL: RUBBER, NBR, SEAL RIM MATERIAL: METAL OUTER SHELL, ADDITIONAL FEATURE: WITH SPRING FITTED | PC |  |  |  | URL NOT FOUND | [20 empty] | CLEANSED | SEAL | OIL | TYPE |  | INSIDE DIAMETER | 60 MM | OUTSIDE DIAMETER | 82 MM | WIDTH | 12 MM | NUMBER OF LIP | 1 | SEAL DESIGN |  | MATERIAL | RUBBER LIP,NBR,METAL OUTER SHELL SEAL RIM | SPEED RATING |  | PRESSURE RATING |  | TEMPERATURE RATING |  | HAZARD CLASS |  | CERTIFICATION/STANDARD |  | ADDITIONAL FEATURES EN | W/SPRING FITTED | ADDITIONAL FEATURES ES |  | ADDITIONAL FEATURES FR | [31 empty] | production Completed
STP_005 | Data Enrichment | SZO | SZO | OK | 14-12-2022 | 16-12-2022 |  | PASAR_12402 | 157631 | PSR157631 | CONSUMABLES | C | PD | 3000 | ERSA | OTHERS | SEAL, OIL, SINGLE LIP, INSIDE DIAMETER: 60MM, OUTSIDE DIAMETER: 82MM, THICKNESS: 12MM, LIP MATERIAL: RUBBER, NBR, SEAL RIM MATERIAL: METAL OUTER SHELL, FOR CENTRIFUGAL PUMP MODEL 300X250 CFNM/E, MAKER: EBARA CORPORATION, JAPAN. | SEAL, OIL, SINGLE LIP, INSIDE DIAMETER: 60MM, OUTSIDE DIAMETER: 82MM, THICKNESS: 12MM, LIP MATERIAL: RUBBER, NBR, SEAL RIM MATERIAL: METAL OUTER SHELL, FOR CENTRIFUGAL PUMP MODEL 300X250 CFNM/E, MAKER: EBARA CORPORATION, JAPAN. | PC |  |  |  | URL NOT FOUND | [13 empty] | CENTRIFUGAL PUMP | 300X250 CFNM/E | EBARA CORPORATION, JAPAN. |  |  |  |  | CLEANSED | SEAL | OIL | TYPE |  | INSIDE DIAMETER | 60 MM | OUTSIDE DIAMETER | 82 MM | WIDTH | 12 MM | NUMBER OF LIP | 1 | SEAL DESIGN |  | MATERIAL | RUBBER LIP,NBR,METAL OUTER SHELL SEAL RIM | SPEED RATING |  | PRESSURE RATING |  | TEMPERATURE RATING |  | HAZARD CLASS |  | CERTIFICATION/STANDARD |  | ADDITIONAL FEATURES EN |  | ADDITIONAL FEATURES ES |  | ADDITIONAL FEATURES FR | [31 empty] | production Completed
STP_005 | Data Enrichment | SZO | SZO | OK | 14-12-2022 | 16-12-2022 |  | PASAR_12403 | 047465 | PSR047465 | CONSUMABLES | C | PD | 2230 | ERSA | OTHERS | SEAL, OIL, SINGLE LIP, INSIDE DIAMETER: 60MM, OUTSIDE DIAMETER: 85MM, THICKNESS: 10MM, LIP MATERIAL: RUBBER, NBR, SEAL RIM MATERIAL: RUBBER COATED OUTER SHELL, ADDITIONAL FEATURE: WITH SPRING FITTED | SEAL, OIL, SINGLE LIP, INSIDE DIAMETER: 60MM, OUTSIDE DIAMETER: 85MM, THICKNESS: 10MM, LIP MATERIAL: RUBBER, NBR, SEAL RIM MATERIAL: RUBBER COATED OUTER SHELL, ADDITIONAL FEATURE: WITH SPRING FITTED | PC |  |  |  | URL NOT FOUND | [20 empty] | CLEANSED | SEAL | OIL | TYPE |  | INSIDE DIAMETER | 60 MM | OUTSIDE DIAMETER | 85 MM | WIDTH | 10 MM | NUMBER OF LIP | 1 | SEAL DESIGN |  | MATERIAL | RUBBER LIP,NBR,RUBBER COATED OUTER SHELL SEAL RIM | SPEED RATING |  | PRESSURE RATING |  | TEMPERATURE RATING |  | HAZARD CLASS |  | CERTIFICATION/STANDARD |  | ADDITIONAL FEATURES EN | W/SPRING FITTED | ADDITIONAL FEATURES ES |  | ADDITIONAL FEATURES FR | [31 empty] | production Completed
STP_005 | Data Enrichment | SZO | SZO | OK | 14-12-2022 | 16-12-2022 |  | PASAR_12404 | 158050 | PSR158050 | CONSUMABLES | B | PD | 2230 | ERSA | OTHERS | SEAL, OIL, SINGLE LIP, INSIDE DIAMETER: 65MM, OUTSIDE DIAMETER: 88MM, THICKNESS: 12MM, LIP MATERIAL: RUBBER, NBR, SEAL RIM MATERIAL: RUBBER COATED OUTER SHELL, ADDITIONAL FEATURE: WITH SPRING FITTED | SEAL, OIL, SINGLE LIP, INSIDE DIAMETER: 65MM, OUTSIDE DIAMETER: 88MM, THICKNESS: 12MM, LIP MATERIAL: RUBBER, NBR, SEAL RIM MATERIAL: RUBBER COATED OUTER SHELL, ADDITIONAL FEATURE: WITH SPRING FITTED | PC |  |  |  | URL NOT FOUND | [20 empty] | CLEANSED | SEAL | OIL | TYPE |  | INSIDE DIAMETER | 65 MM | OUTSIDE DIAMETER | 88 MM | WIDTH | 12 MM | NUMBER OF LIP | 1 | SEAL DESIGN |  | MATERIAL | RUBBER LIP,NBR,RUBBER COATED OUTER SHELL SEAL RIM | SPEED RATING |  | PRESSURE RATING |  | TEMPERATURE RATING |  | HAZARD CLASS |  | CERTIFICATION/STANDARD |  | ADDITIONAL FEATURES EN | W/SPRING FITTED | ADDITIONAL FEATURES ES |  | ADDITIONAL FEATURES FR | [31 empty] | production Completed
STP_005 | Data Enrichment | SZO | SZO | OK | 14-12-2022 | 16-12-2022 |  | PASAR_12405 | 048370 | PSR048370 | CONSUMABLES | B | PD | 2230 | ERSA | OTHERS | SEAL, OIL, SINGLE LIP, INSIDE DIAMETER: 70MM, OUTSIDE DIAMETER: 110MM, THICKNESS: 12MM, LIP MATERIAL: RUBBER, NBR, SEAL RIM MATERIAL: RUBBER COATED OUTER SHELL, ADDITIONAL FEATURE: WITH SPRING FITTED | SEAL, OIL, SINGLE LIP, INSIDE DIAMETER: 70MM, OUTSIDE DIAMETER: 110MM, THICKNESS: 12MM, LIP MATERIAL: RUBBER, NBR, SEAL RIM MATERIAL: RUBBER COATED OUTER SHELL, ADDITIONAL FEATURE: WITH SPRING FITTED | PC |  |  | MANILA OIL SEAL COMPANY | URL NOT FOUND | [11 empty] | MANILA OIL SEAL COMPANY | [8 empty] | CLEANSED | SEAL | OIL | TYPE |  | INSIDE DIAMETER | 70 MM | OUTSIDE DIAMETER | 110 MM | WIDTH | 12 MM | NUMBER OF LIP | 1 | SEAL DESIGN |  | MATERIAL | RUBBER LIP,NBR,RUBBER COATED OUTER SHELL SEAL RIM | SPEED RATING |  | PRESSURE RATING |  | TEMPERATURE RATING |  | HAZARD CLASS |  | CERTIFICATION/STANDARD |  | ADDITIONAL FEATURES EN | W/SPRING FITTED | ADDITIONAL FEATURES ES |  | ADDITIONAL FEATURES FR | [31 empty] | production Completed
STP_005 | Data Enrichment | SZO | SZO | OK | 14-12-2022 | 16-12-2022 |  | PASAR_12406 | 321664 | PSR321664 | CONSUMABLES | B | PD | 2230 | ERSA | OTHERS | SEAL, OIL, SINGLE LIP, INSIDE DIAMETER: 70MM, OUTSIDE DIAMETER: 92MM, THICKNESS: 12MM, LIP MATERIAL: RUBBER, NBR, SEAL RIM MATERIAL: METAL OUTER SHELL, ADDITIONAL FEATURE: WITH SPRING FITTED | SEAL, OIL, SINGLE LIP, INSIDE DIAMETER: 70MM, OUTSIDE DIAMETER: 92MM, THICKNESS: 12MM, LIP MATERIAL: RUBBER, NBR, SEAL RIM MATERIAL: METAL OUTER SHELL, ADDITIONAL FEATURE: WITH SPRING FITTED | PC |  |  |  | URL NOT FOUND | [20 empty] | CLEANSED | SEAL | OIL | TYPE |  | INSIDE DIAMETER | 70 MM | OUTSIDE DIAMETER | 92 MM | WIDTH | 12 MM | NUMBER OF LIP | 1 | SEAL DESIGN |  | MATERIAL | RUBBER LIP,NBR,METAL OUTER SHELL SEAL RIM | SPEED RATING |  | PRESSURE RATING |  | TEMPERATURE RATING |  | HAZARD CLASS |  | CERTIFICATION/STANDARD |  | ADDITIONAL FEATURES EN | W/SPRING FITTED | ADDITIONAL FEATURES ES |  | ADDITIONAL FEATURES FR | [31 empty] | production Completed
STP_005 | Data Enrichment | SZO | SZO | OK | 14-12-2022 | 16-12-2022 |  | PASAR_12407 | 113884 | PSR113884 | CRITICAL | B | PD | 2230 | ERSA | OTHERS | SEAL, OIL, SINGLE LIP, INSIDE DIAMETER: 70MM, OUTSIDE DIAMETER: 95MM, THICKNESS: 13MM, LIP MATERIAL: RUBBER, NBR, SEAL RIM MATERIAL: METAL OUTER SHELL | SEAL, OIL, SINGLE LIP, INSIDE DIAMETER: 70MM, OUTSIDE DIAMETER: 95MM, THICKNESS: 13MM, LIP MATERIAL: RUBBER, NBR, SEAL RIM MATERIAL: METAL OUTER SHELL | PC |  |  |  | URL NOT FOUND | [20 empty] | CLEANSED | SEAL | OIL | TYPE |  | INSIDE DIAMETER | 70 MM | OUTSIDE DIAMETER | 95 MM | WIDTH | 13 MM | NUMBER OF LIP | 1 | SEAL DESIGN |  | MATERIAL | RUBBER LIP,NBR,METAL OUTER SHELL SEAL RIM | SPEED RATING |  | PRESSURE RATING |  | TEMPERATURE RATING |  | HAZARD CLASS |  | CERTIFICATION/STANDARD |  | ADDITIONAL FEATURES EN |  | ADDITIONAL FEATURES ES |  | ADDITIONAL FEATURES FR | [31 empty] | production Completed
STP_005 | Data Enrichment | SZO | SZO | OK | 14-12-2022 | 16-12-2022 |  | PASAR_12408 | 158352 | PSR158352 | CONSUMABLES | C | PD | 2230 | ERSA | OTHERS | SEAL, OIL, SINGLE LIP, INSIDE DIAMETER: 75MM, OUTSIDE DIAMETER: 100MM, THICKNESS: 13MM, LIP MATERIAL: RUBBER, NBR, SEAL RIM MATERIAL: RUBBER COATED OUTER SHELL | SEAL, OIL, SINGLE LIP, INSIDE DIAMETER: 75MM, OUTSIDE DIAMETER: 100MM, THICKNESS: 13MM, LIP MATERIAL: RUBBER, NBR, SEAL RIM MATERIAL: RUBBER COATED OUTER SHELL | PC |  |  |  | URL NOT FOUND | [20 empty] | CLEANSED | SEAL | OIL | TYPE |  | INSIDE DIAMETER | 75 MM | OUTSIDE DIAMETER | 100 MM | WIDTH | 13 MM | NUMBER OF LIP | 1 | SEAL DESIGN |  | MATERIAL | RUBBER LIP,NBR,RUBBER COATED OUTER SHELL SEAL RIM | SPEED RATING |  | PRESSURE RATING |  | TEMPERATURE RATING |  | HAZARD CLASS |  | CERTIFICATION/STANDARD |  | ADDITIONAL FEATURES EN |  | ADDITIONAL FEATURES ES |  | ADDITIONAL FEATURES FR | [31 empty] | production Completed
STP_005 | Data Enrichment | SZO | SZO | OK | 14-12-2022 | 16-12-2022 |  | PASAR_12409 | 021604 | PSR021604 | CONSUMABLES | C | PD | 2230 | ERSA | OTHERS | SEAL, OIL, SINGLE LIP, INSIDE DIAMETER: 80MM, OUTSIDE DIAMETER: 105MM, THICKNESS: 13MM, LIP MATERIAL: RUBBER, NBR, SEAL RIM MATERIAL: METAL OUTER SHELL, FOR VPSA 4 OXYGEN AIR COMPRESSOR TYPE: IRS-250A, 4200 SERIES | SEAL, OIL, SINGLE LIP, INSIDE DIAMETER: 80MM, OUTSIDE DIAMETER: 105MM, THICKNESS: 13MM, LIP MATERIAL: RUBBER, NBR, SEAL RIM MATERIAL: METAL OUTER SHELL, FOR VPSA 4 OXYGEN AIR COMPRESSOR TYPE: IRS-250A, 4200 SERIES | PC |  |  | MESCO, INC. | URL NOT FOUND | [11 empty] | MESCO, INC. |  | VPSA 4 OXYGEN AIR COMPRESSOR,4200 SERIES | IRS-250A | [5 empty] | CLEANSED | SEAL | OIL | TYPE |  | INSIDE DIAMETER | 80 MM | OUTSIDE DIAMETER | 105 MM | WIDTH | 13 MM | NUMBER OF LIP | 1 | SEAL DESIGN |  | MATERIAL | RUBBER LIP,NBR,METAL OUTER SHELL SEAL RIM | SPEED RATING |  | PRESSURE RATING |  | TEMPERATURE RATING |  | HAZARD CLASS |  | CERTIFICATION/STANDARD |  | ADDITIONAL FEATURES EN |  | ADDITIONAL FEATURES ES |  | ADDITIONAL FEATURES FR | [31 empty] | production Completed
STP_005 | Data Enrichment | SZO | SZO | OK | 14-12-2022 | 16-12-2022 |  | PASAR_12410 | 063556 | PSR063556 | CONSUMABLES | B | V1 | 2230 | ERSA | OTHERS | SEAL, OIL, SINGLE LIP, INSIDE DIAMETER: 80MM, OUTSIDE DIAMETER: 105MM, THICKNESS: 13MM, LIP MATERIAL: RUBBER, NBR, SEAL RIM MATERIAL: RUBBER COATED OUTER SHELL, ADDITIONAL FEATURE: WITH SPRING FITTED | SEAL, OIL, SINGLE LIP, INSIDE DIAMETER: 80MM, OUTSIDE DIAMETER: 105MM, THICKNESS: 13MM, LIP MATERIAL: RUBBER, NBR, SEAL RIM MATERIAL: RUBBER COATED OUTER SHELL, ADDITIONAL FEATURE: WITH SPRING FITTED | PC |  |  | CEBU SEALTRUST AUTO SUPPLY | URL NOT FOUND | [11 empty] | CEBU SEALTRUST AUTO SUPPLY | [8 empty] | CLEANSED | SEAL | OIL | TYPE |  | INSIDE DIAMETER | 80 MM | OUTSIDE DIAMETER | 105 MM | WIDTH | 13 MM | NUMBER OF LIP | 1 | SEAL DESIGN |  | MATERIAL | RUBBER LIP,NBR,RUBBER COATED OUTER SHELL SEAL RIM | SPEED RATING |  | PRESSURE RATING |  | TEMPERATURE RATING |  | HAZARD CLASS |  | CERTIFICATION/STANDARD |  | ADDITIONAL FEATURES EN | W/SPRING FITTED | ADDITIONAL FEATURES ES |  | ADDITIONAL FEATURES FR | [31 empty] | production Completed
STP_005 | Data Enrichment | SZO | SZO | OK | 14-12-2022 | 16-12-2022 |  | PASAR_12411 | 158243 | PSR158243 | CONSUMABLES | C | PD | 2230 | ERSA | OTHERS | SEAL, OIL, SINGLE LIP, INSIDE DIAMETER: 80MM, OUTSIDE DIAMETER: 105MM, THICKNESS: 13MM, LIP MATERIAL: RUBBER, NBR, SEAL RIM MATERIAL: RUBBER COATED OUTER SHELL, FOR CENTRIFUGE TYPE: T-36, FOR PRODUCT ACID PUMP TYPE FS-104A; MAKER: MAZDA | SEAL, OIL, SINGLE LIP, INSIDE DIAMETER: 80MM, OUTSIDE DIAMETER: 105MM, THICKNESS: 13MM, LIP MATERIAL: RUBBER, NBR, SEAL RIM MATERIAL: RUBBER COATED OUTER SHELL, FOR CENTRIFUGE TYPE: T-36, FOR PRODUCT ACID PUMP TYPE FS-104A; MAKER: MAZDA PUMP MFG. CO., LTD. | PC |  |  | MESCO, INC. | URL NOT FOUND | [11 empty] | MESCO, INC. |  | CENTRIFUGE,PRODUCT ACID PUMP | T-36,FS-104A | MAZDA PUMP MFG. CO., LTD |  |  |  |  | CLEANSED | SEAL | OIL | TYPE |  | INSIDE DIAMETER | 80 MM | OUTSIDE DIAMETER | 105 MM | WIDTH | 13 MM | NUMBER OF LIP | 1 | SEAL DESIGN |  | MATERIAL | RUBBER LIP,NBR,RUBBER COATED OUTER SHELL SEAL RIM | SPEED RATING |  | PRESSURE RATING |  | TEMPERATURE RATING |  | HAZARD CLASS |  | CERTIFICATION/STANDARD |  | ADDITIONAL FEATURES EN |  | ADDITIONAL FEATURES ES |  | ADDITIONAL FEATURES FR | [31 empty] | production Completed
STP_005 | Data Enrichment | SZO | SZO | OK | 14-12-2022 | 16-12-2022 |  | PASAR_12412 | 937193 | PSR937193 | CONSUMABLES | C | PD | 2230 | ERSA | OTHERS | SEAL, OIL, SINGLE LIP, INSIDE DIAMETER: 80MM, OUTSIDE DIAMETER: 160MM, THICKNESS: 12MM, LIP MATERIAL: RUBBER, NBR, SEAL RIM MATERIAL: RUBBER COATED OUTER SHELL | SEAL, OIL, SINGLE LIP, INSIDE DIAMETER: 80MM, OUTSIDE DIAMETER: 160MM, THICKNESS: 12MM, LIP MATERIAL: RUBBER, NBR, SEAL RIM MATERIAL: RUBBER COATED OUTER SHELL | PC |  |  |  | URL NOT FOUND | [20 empty] | CLEANSED | SEAL | OIL | TYPE |  | INSIDE DIAMETER | 80 MM | OUTSIDE DIAMETER | 160 MM | WIDTH | 12 MM | NUMBER OF LIP | 1 | SEAL DESIGN |  | MATERIAL | RUBBER LIP,NBR,RUBBER COATED OUTER SHELL SEAL RIM | SPEED RATING |  | PRESSURE RATING |  | TEMPERATURE RATING |  | HAZARD CLASS |  | CERTIFICATION/STANDARD |  | ADDITIONAL FEATURES EN |  | ADDITIONAL FEATURES ES |  | ADDITIONAL FEATURES FR | [31 empty] | production Completed
STP_005 | Data Enrichment | SZO | SZO | OK | 14-12-2022 | 16-12-2022 |  | PASAR_12413 | 538387 | PSR538387 | CONSUMABLES | C | PD | 2230 | ERSA | OTHERS | SEAL, OIL, SINGLE LIP, INSIDE DIAMETER: 82MM, OUTSIDE DIAMETER: 108.8MM, THICKNESS: 14MM, LIP MATERIAL: RUBBER, NBR, SEAL RIM MATERIAL: RUBBER COATED OUTER SHELL | SEAL, OIL, SINGLE LIP, INSIDE DIAMETER: 82MM, OUTSIDE DIAMETER: 108.8MM, THICKNESS: 14MM, LIP MATERIAL: RUBBER, NBR, SEAL RIM MATERIAL: RUBBER COATED OUTER SHELL | PC |  |  |  | URL NOT FOUND | [20 empty] | CLEANSED | SEAL | OIL | TYPE |  | INSIDE DIAMETER | 82 MM | OUTSIDE DIAMETER | 108.8 MM | WIDTH | 14 MM | NUMBER OF LIP | 1 | SEAL DESIGN |  | MATERIAL | RUBBER LIP,NBR,RUBBER COATED OUTER SHELL SEAL RIM | SPEED RATING |  | PRESSURE RATING |  | TEMPERATURE RATING |  | HAZARD CLASS |  | CERTIFICATION/STANDARD |  | ADDITIONAL FEATURES EN |  | ADDITIONAL FEATURES ES |  | ADDITIONAL FEATURES FR | [31 empty] | production Completed
STP_005 | Data Enrichment | SZO | SZO | OK | 14-12-2022 | 16-12-2022 |  | PASAR_12414 | 014230 | PSR014230 | CONSUMABLES | C | PD | 2230 | ERSA | OTHERS | SEAL, OIL, SINGLE LIP, INSIDE DIAMETER: 90MM, OUTSIDE DIAMETER: 110MM, THICKNESS: 12MM, LIP MATERIAL: RUBBER, NBR, SEAL RIM MATERIAL: METAL OUTER SHELL, ADDITIONAL FEATURE: WITH SPRING FITTED | SEAL, OIL, SINGLE LIP, INSIDE DIAMETER: 90MM, OUTSIDE DIAMETER: 110MM, THICKNESS: 12MM, LIP MATERIAL: RUBBER, NBR, SEAL RIM MATERIAL: METAL OUTER SHELL, ADDITIONAL FEATURE: WITH SPRING FITTED | PC |  |  |  | URL NOT FOUND | [20 empty] | CLEANSED | SEAL | OIL | TYPE |  | INSIDE DIAMETER | 90 MM | OUTSIDE DIAMETER | 110 MM | WIDTH | 12 MM | NUMBER OF LIP | 1 | SEAL DESIGN |  | MATERIAL | RUBBER LIP,NBR,METAL OUTER SHELL SEAL RIM | SPEED RATING |  | PRESSURE RATING |  | TEMPERATURE RATING |  | HAZARD CLASS |  | CERTIFICATION/STANDARD |  | ADDITIONAL FEATURES EN | W/SPRING FITTED | ADDITIONAL FEATURES ES |  | ADDITIONAL FEATURES FR | [31 empty] | production Completed
STP_005 | Data Enrichment | SZO | SZO | OK | 14-12-2022 | 16-12-2022 |  | PASAR_12415 | 309040 | PSR309040 | CONSUMABLES | C | PD | 2230 | ERSA | OTHERS | SEAL, OIL, SINGLE LIP, INSIDE DIAMETER: 90MM, OUTSIDE DIAMETER: 115MM, THICKNESS: 13MM, LIP MATERIAL: RUBBER, NBR, SEAL RIM MATERIAL: RUBBER COATED OUTER SHELL, ADDITIONAL FEATURE: WITH SPRING FITTED | SEAL, OIL, SINGLE LIP, INSIDE DIAMETER: 90MM, OUTSIDE DIAMETER: 115MM, THICKNESS: 13MM, LIP MATERIAL: RUBBER, NBR, SEAL RIM MATERIAL: RUBBER COATED OUTER SHELL, ADDITIONAL FEATURE: WITH SPRING FITTED | PC |  |  |  | URL NOT FOUND | [20 empty] | CLEANSED | SEAL | OIL | TYPE |  | INSIDE DIAMETER | 90 MM | OUTSIDE DIAMETER | 115 MM | WIDTH | 13 MM | NUMBER OF LIP | 1 | SEAL DESIGN |  | MATERIAL | RUBBER LIP,NBR,RUBBER COATED OUTER SHELL SEAL RIM | SPEED RATING |  | PRESSURE RATING |  | TEMPERATURE RATING |  | HAZARD CLASS |  | CERTIFICATION/STANDARD |  | ADDITIONAL FEATURES EN | W/SPRING FITTED | ADDITIONAL FEATURES ES |  | ADDITIONAL FEATURES FR | [31 empty] | production Completed
STP_005 | Data Enrichment | SZO | SZO | OK | 14-12-2022 | 16-12-2022 |  | PASAR_12416 | 159226 | PSR159226 | CONSUMABLES | C | PD | 2230 | ERSA | OTHERS | SEAL, OIL, SINGLE LIP, INSIDE DIAMETER: 9MM, OUTSIDE DIAMETER: 18MM, THICKNESS: 8MM, LIP MATERIAL: RUBBER, NBR, SEAL RIM MATERIAL: RUBBER COATED OUTER SHELL, ADDITIONAL FEATURE: WITH SPRING FITTED | SEAL, OIL, SINGLE LIP, INSIDE DIAMETER: 9MM, OUTSIDE DIAMETER: 18MM, THICKNESS: 8MM, LIP MATERIAL: RUBBER, NBR, SEAL RIM MATERIAL: RUBBER COATED OUTER SHELL, ADDITIONAL FEATURE: WITH SPRING FITTED | PC |  |  |  | URL NOT FOUND | [20 empty] | CLEANSED | SEAL | OIL | TYPE |  | INSIDE DIAMETER | 9 MM | OUTSIDE DIAMETER | 18 MM | WIDTH | 8 MM | NUMBER OF LIP | 1 | SEAL DESIGN |  | MATERIAL | RUBBER LIP,NBR,RUBBER COATED OUTER SHELL SEAL RIM | SPEED RATING |  | PRESSURE RATING |  | TEMPERATURE RATING |  | HAZARD CLASS |  | CERTIFICATION/STANDARD |  | ADDITIONAL FEATURES EN | W/SPRING FITTED | ADDITIONAL FEATURES ES |  | ADDITIONAL FEATURES FR | [31 empty] | production Completed
STP_005 | Data Enrichment | SZO | SZO | OK | 14-12-2022 | 19-12-2022 |  | PASAR_12417 | 032689 | PSR032689 | CONSUMABLES | C | PD | 2230 | ERSA | OTHERS | SEAL, OIL, SKELETON, FOR CART 3 IN 1, SPARE CODE: A0101.1.20, SERIAL NO: A230300003, EQPT MODEL: 40T42M; FOR GANTRY CRANE, MFR: DALIAN HUARI HEAVY INDUSTRY GRP. CO. LTD. | SEAL, OIL, SKELETON, FOR CART 3 IN 1, SPARE CODE: A0101.1.20, SERIAL NO: A230300003, EQPT MODEL: 40T42M; FOR GANTRY CRANE, MFR: DALIAN HUARI HEAVY INDUSTRY GRP. CO. LTD. | PC |  |  |  | URL NOT FOUND | [13 empty] | GANTRY CRANE | 40T42M | DALIAN HUARI HEAVY INDUSTRY GRP. CO. LTD |  |  | A230300003 |  | CLEANSED | SEAL | OIL | TYPE | SKELETON | INSIDE DIAMETER |  | OUTSIDE DIAMETER |  | WIDTH |  | NUMBER OF LIP |  | SEAL DESIGN |  | MATERIAL |  | SPEED RATING |  | PRESSURE RATING |  | TEMPERATURE RATING |  | HAZARD CLASS |  | CERTIFICATION/STANDARD |  | ADDITIONAL FEATURES EN | FOR CART 3 IN 1,SPARE CODE:A0101.1.20 | ADDITIONAL FEATURES ES |  | ADDITIONAL FEATURES FR | [31 empty] | production Completed
STP_005 | Data Enrichment | SZO | SZO | OK | 14-12-2022 | 19-12-2022 |  | PASAR_12418 | 032692 | PSR032692 | CONSUMABLES | C | PD | 2230 | ERSA | OTHERS | SEAL, OIL, SKELETON, FOR RADIUM-CHANGING GEAR, SPARE CODE: A0101.1.22, SERIAL NO: A230300003, EQPT MODEL: 40T42M; FOR GANTRY CRANE, MFR: DALIAN HUARI HEAVY INDUSTRY GRP. CO. LTD. | SEAL, OIL, SKELETON, FOR RADIUM-CHANGING GEAR, SPARE CODE: A0101.1.22, SERIAL NO: A230300003, EQPT MODEL: 40T42M; FOR GANTRY CRANE, MFR: DALIAN HUARI HEAVY INDUSTRY GRP. CO. LTD. | PC |  |  |  | URL NOT FOUND | [13 empty] | RADIUM-CHANGING GEAR,GANTRY CRANE | 40T42M | DALIAN HUARI HEAVY INDUSTRY GRP. CO. LTD |  |  | A230300003 |  | CLEANSED | SEAL | OIL | TYPE | SKELETON | INSIDE DIAMETER |  | OUTSIDE DIAMETER |  | WIDTH |  | NUMBER OF LIP |  | SEAL DESIGN |  | MATERIAL |  | SPEED RATING |  | PRESSURE RATING |  | TEMPERATURE RATING |  | HAZARD CLASS |  | CERTIFICATION/STANDARD |  | ADDITIONAL FEATURES EN | SPARE CODE:A0101.1.22 | ADDITIONAL FEATURES ES |  | ADDITIONAL FEATURES FR | [31 empty] | production Completed
STP_005 | Data Enrichment | SZO | SZO | OK | 14-12-2022 | 19-12-2022 |  | PASAR_12419 | 024860 | PSR024860 | CONSUMABLES | B | V1 | 2230 | ERSA | OTHERS | SEAL, O-RING, 17.8 X 2.4, MATERIAL: NBR-90 ISO, HYDRAULIC SYSTEM FOR PILOT VALVE CORTROL 1; FOR YUCHAI HYDRAULIC EXCAVATOR MODEL YC210LC-8, SERIAL NO. 8830100983 | SEAL, O-RING, 17.8 X 2.4, MATERIAL: NBR-90 ISO, HYDRAULIC SYSTEM FOR PILOT VALVE CORTROL 1; FOR YUCHAI HYDRAULIC EXCAVATOR MODEL YC210LC-8, SERIAL NO. 8830100983 | PC |  |  | YUCHAI INTERNATIONAL IMP. & EXP. (BEIJING) CO., LTD. | URL NOT FOUND | [11 empty] | YUCHAI INTERNATIONAL IMP. & EXP. (BEIJING) CO., LTD. |  | HYDRAULIC SYSTEM,PILOT VALVE CORTROL 1,HYDRAULIC EXCAVATOR | YC210LC-8 | YUCHAI |  |  | 8830100983 |  | CLEANSED | O-RING | NO MODIFIER | INSIDE DIAMETER | 17.8 MM | OUTSIDE DIAMETER |  | WIDTH | 2.4 MM | MATERIAL | NBR | DASH NUMBER |  | HARDNESS | 90 DUROMETER | PRESSURE RATING |  | TEMPERATURE RATING |  | HAZARD CLASS |  | CERTIFICATION/STANDARD | ISO | ADDITIONAL FEATURES EN | SEAL | ADDITIONAL FEATURES ES |  | ADDITIONAL FEATURES FR | [35 empty] | production Completed
STP_005 | Data Enrichment | SZO | SZO | OK | 14-12-2022 | 19-12-2022 |  | PASAR_12420 | 700027 | PSR700027 | CONSUMABLES | B | V1 | 3730 | ERSA | OTHERS | SEAL, O-RING, HYDRAULIC RETURN FILTER, P/N 123-2003, HYDRAULIC TANK & FILTER GROUP; FOR CATERPILLAR® MODEL 320D EXCAVATOR (MOUTH CLEANER) | SEAL, O-RING, HYDRAULIC RETURN FILTER, P/N 123-2003, HYDRAULIC TANK & FILTER GROUP; FOR CATERPILLAR® MODEL 320D EXCAVATOR (MOUTH CLEANER) | PC | 123-2003 | CATERPILLAR | MONARK EQUIPMENT CORP. | https://parts.cat.com/en/catcorp/123-2003 |  | CATERPILLAR | 123-2003 | [8 empty] | MONARK EQUIPMENT CORP. |  | HYDRAULIC TANK & RETURN FILTER GROUP,EXCAVATOR (MOUTH CLEANER) | 320D | CATERPILLAR |  |  |  |  | ENRICHED | O-RING | NO MODIFIER | INSIDE DIAMETER | 7-9/32 IN | OUTSIDE DIAMETER | 7-9/16 IN | WIDTH | 9/64 IN | MATERIAL | NBR | DASH NUMBER |  | HARDNESS | 75 SHORE A | PRESSURE RATING |  | TEMPERATURE RATING |  | HAZARD CLASS |  | CERTIFICATION/STANDARD |  | ADDITIONAL FEATURES EN | SEAL | ADDITIONAL FEATURES ES |  | ADDITIONAL FEATURES FR | [35 empty] | production Completed
STP_005 | Data Enrichment | SZO | SZO | OK | 14-12-2022 | 19-12-2022 |  | PASAR_12421 | 643885 | PSR643885 | CONSUMABLES | C | PD | 4015 | ERSA | OTHERS | SEAL, O-RING, P/N 761959, HEATER COIL, CAR AIRCON | SEAL, O-RING, P/N 761959, HEATER COIL, CAR AIRCON | PC |  |  |  | https://assets.tennantco.com/globalassets/technicalassets/operator%20and%20parts%20manuals/330430.pdf | https://www.cleaningequipmentdirect.com/products/tn-761959?variant=20058144112762 | TENNANT | 761959 | [10 empty] | HEATER COIL CAR |  | AIRCON |  |  |  |  | CLEANSED | O-RING | NO MODIFIER | INSIDE DIAMETER |  | OUTSIDE DIAMETER |  | WIDTH |  | MATERIAL |  | DASH NUMBER |  | HARDNESS |  | PRESSURE RATING |  | TEMPERATURE RATING |  | HAZARD CLASS |  | CERTIFICATION/STANDARD |  | ADDITIONAL FEATURES EN | SEAL | ADDITIONAL FEATURES ES |  | ADDITIONAL FEATURES FR | [35 empty] | production Completed
STP_005 | Data Enrichment | SZO | SZO | OK | 14-12-2022 | 19-12-2022 |  | PASAR_12422 | 643865 | PSR643865 | CRITICAL | B | PD | 4015 | ERSA | OTHERS | SEAL, O-RING, P/N 761960, HEATER COIL, CAR AIRCON | SEAL, O-RING, P/N 761960, HEATER COIL, CAR AIRCON | PC |  |  | MACONDRAY PHILIPPINES CO INC | https://assets.tennantco.com/globalassets/technicalassets/operator%20and%20parts%20manuals/330430.pdf | https://www.cleaningequipmentdirect.com/products/tn-761960?variant=20078249738362 | TENNANT | 761960 | [8 empty] | MACONDRAY PHILIPPINES CO INC |  | HEATER COIL CAR |  | AIRCON |  |  |  |  | CLEANSED | O-RING | NO MODIFIER | INSIDE DIAMETER |  | OUTSIDE DIAMETER |  | WIDTH |  | MATERIAL |  | DASH NUMBER |  | HARDNESS |  | PRESSURE RATING |  | TEMPERATURE RATING |  | HAZARD CLASS |  | CERTIFICATION/STANDARD |  | ADDITIONAL FEATURES EN | SEAL | ADDITIONAL FEATURES ES |  | ADDITIONAL FEATURES FR | [35 empty] | production Completed
STP_005 | Data Enrichment | SZO | SZO | OK | 14-12-2022 | 19-12-2022 |  | PASAR_12423 | 643850 | PSR643850 | CONSUMABLES | B | PD | 4015 | ERSA | OTHERS | SEAL, O-RING, P/N 761961, COMPRESSOR, CAR AIRCON | SEAL, O-RING, P/N 761961, COMPRESSOR, CAR AIRCON | PC |  |  |  | https://assets.tennantco.com/globalassets/technicalassets/operator%20and%20parts%20manuals/330430.pdf | https://www.cleaningequipmentdirect.com/products/tn-761961 | TENNANT | 761961 | [10 empty] | COMPRESSOR,CAR |  | AIRCON |  |  |  |  | CLEANSED | O-RING | NO MODIFIER | INSIDE DIAMETER |  | OUTSIDE DIAMETER |  | WIDTH |  | MATERIAL |  | DASH NUMBER |  | HARDNESS |  | PRESSURE RATING |  | TEMPERATURE RATING |  | HAZARD CLASS |  | CERTIFICATION/STANDARD |  | ADDITIONAL FEATURES EN | SEAL | ADDITIONAL FEATURES ES |  | ADDITIONAL FEATURES FR | [35 empty] | production Completed
STP_005 | Data Enrichment | SZO | SZO | OK | 14-12-2022 | 19-12-2022 |  | PASAR_12424 | 643870 | PSR643870 | CONSUMABLES | B | PD | 4015 | ERSA | OTHERS | SEAL, O-RING, P/N 761962, HEATER COIL, CAR AIRCON | SEAL, O-RING, P/N 761962, HEATER COIL, CAR AIRCON | PC |  |  |  | https://assets.tennantco.com/globalassets/technicalassets/operator%20and%20parts%20manuals/330430.pdf | https://www.cleaningequipmentdirect.com/products/tn-761962?variant=20057082429562 | TENNANT | 761962 | [10 empty] | HEATER COIL CAR |  | AIRCON |  |  |  |  | CLEANSED | O-RING | NO MODIFIER | INSIDE DIAMETER |  | OUTSIDE DIAMETER |  | WIDTH |  | MATERIAL |  | DASH NUMBER |  | HARDNESS |  | PRESSURE RATING |  | TEMPERATURE RATING |  | HAZARD CLASS |  | CERTIFICATION/STANDARD |  | ADDITIONAL FEATURES EN | SEAL | ADDITIONAL FEATURES ES |  | ADDITIONAL FEATURES FR | [35 empty] | production Completed
STP_005 | Data Enrichment | SZO | SZO | OK | 14-12-2022 | 19-12-2022 |  | PASAR_12425 | 031834 | PSR031834 | CRITICAL | A | PD | 2230 | ERSA | OTHERS | SEAL, O-RING, P/N HB260A0580, BREAKER BODY PARTS; FOR OKADA 2600 HYDRAULIC BREAKER WITH SERIAL NO. 686T | SEAL, O-RING, P/N HB260A0580, BREAKER BODY PARTS; FOR OKADA 2600 HYDRAULIC BREAKER WITH SERIAL NO. 686T | PC |  |  |  | URL NOT FOUND |  |  | HB260A0580 | [10 empty] | OKADA HYDRAULIC BREAKER BODY PARTS | 2600 |  |  |  | 686T |  | CLEANSED | O-RING | NO MODIFIER | INSIDE DIAMETER |  | OUTSIDE DIAMETER |  | WIDTH |  | MATERIAL |  | DASH NUMBER |  | HARDNESS |  | PRESSURE RATING |  | TEMPERATURE RATING |  | HAZARD CLASS |  | CERTIFICATION/STANDARD |  | ADDITIONAL FEATURES EN | SEAL | ADDITIONAL FEATURES ES |  | ADDITIONAL FEATURES FR | [35 empty] | production Completed
STP_005 | Data Enrichment | SZO | SZO | OK | 14-12-2022 | 20-12-2022 |  | PASAR_12427 | 026730 | PSR026730 | CONSUMABLES | B | V1 | 2230 | ERSA | OTHERS | SEAL, PISTON, P/N 14, THAT WILL FIT TO CUSTOM MADE PISTON FOR PNEUMATIC CYLINDER TYPE: SCS-T-LB-160B-1500, APPLICATION: HIGH TEMPERATION AND CORROSION RESISTANT; BRAND: CKD/AIRRICH INDUSTRIES | SEAL, PISTON, P/N 14, THAT WILL FIT TO CUSTOM MADE PISTON FOR PNEUMATIC CYLINDER TYPE: SCS-T-LB-160B-1500, APPLICATION: HIGH TEMPERATION AND CORROSION RESISTANT; BRAND: CKD/AIRRICH INDUSTRIES | PC |  |  | AIR-RICH INDUSTRIAL SYSTEMS, INC. | URL NOT FOUND |  |  | 14 | [8 empty] | AIR-RICH INDUSTRIAL SYSTEMS, INC. |  | PNEUMATIC CYLINDER,APPLICATION: HIGH TEMPERATION & CORROSION RESISTANT | SCS-T-LB-160B-1500 | [5 empty] | CLEANSED | SEAL | No Modifier | TYPE | PISTON | DIMENSIONS |  | MATERIAL |  | HAZARD CLASS |  | CERTIFICATION/STANDARD |  | ADDITIONAL FEATURES EN | THAT WILL FIT TO CUSTOM MADE,BRAND:CKD/AIRRICH INDUSTRIES | ADDITIONAL FEATURES ES |  | ADDITIONAL FEATURES FR | [45 empty] | production Completed
STP_005 | Data Enrichment | SZO | SZO | OK | 14-12-2022 | 20-12-2022 |  | PASAR_12428 | 160236 | PSR160236 | CONSUMABLES | B | PD | 2230 | ERSA | OTHERS | SEAL, PISTON, P/N UHP-150, MATERIAL: THERMOPLASTIC POLYURETHANE, ELASTOLLAN NO. E9625UH, MANUFACTURER: NIPPON VALQUA IND., LTD., JAPAN. | SEAL, PISTON, P/N UHP-150, MATERIAL: THERMOPLASTIC POLYURETHANE, ELASTOLLAN NO. E9625UH, MANUFACTURER: NIPPON VALQUA IND., LTD., JAPAN. | PC |  |  |  | https://www.hypax.com.sg/products/piston-seal/uhp/uhp-150.html |  | NIPPON VALQUA IND., LTD., JAPAN | UHP-150 | ELASTOLLAN | E9625UH | [15 empty] | ENRICHED | SEAL | No Modifier | TYPE | PISTON | DIMENSIONS | ID 136 X OD 150 X HT 9 MM | MATERIAL | THERMOPLASTIC POLYURETHANE | HAZARD CLASS |  | CERTIFICATION/STANDARD |  | ADDITIONAL FEATURES EN |  | ADDITIONAL FEATURES ES |  | ADDITIONAL FEATURES FR | [45 empty] | production Completed
STP_005 | Data Enrichment | SZO | SZO | OK | 14-12-2022 | 20-12-2022 |  | PASAR_12429 | 160276 | PSR160276 | CONSUMABLES | B | V1 | 2230 | ERSA | OTHERS | SEAL, PISTON, P/N UHP-63, MATERIAL: THERMOPLASTIC POLYURETHANE, ELASTOLLAN NO. E9625UH, MANUFACTURER: NIPPON VALQUA IND., LTD., JAPAN. | SEAL, PISTON, P/N UHP-63, MATERIAL: THERMOPLASTIC POLYURETHANE, ELASTOLLAN NO. E9625UH, MANUFACTURER: NIPPON VALQUA IND., LTD., JAPAN. | PC |  |  |  | https://www.hypax.com.sg/products/piston-seal/uhp/uhp-63.html |  | NIPPON VALQUA IND., LTD., JAPAN | UHP-63 | ELASTOLLAN | E9625UH | [15 empty] | ENRICHED | SEAL | No Modifier | TYPE | PISTON | DIMENSIONS | ID 53 X OD 63 X HT 6.5 MM | MATERIAL | THERMOPLASTIC POLYURETHANE | HAZARD CLASS |  | CERTIFICATION/STANDARD |  | ADDITIONAL FEATURES EN |  | ADDITIONAL FEATURES ES |  | ADDITIONAL FEATURES FR | [45 empty] | production Completed
STP_005 | Data Enrichment | SZO | SZO | OK | 14-12-2022 | 20-12-2022 |  | PASAR_12432 | 413005 | PSR413005 | CONSUMABLES | C | PD | 2230 | ERSA | OTHERS | SEAL, REFERENCE PASAR DRAWING NO.: P-L-M-0903, STUFFING BOX, 6 MM THICK X 77.3 MM I.D., MATERIAL: NITRILE RUBBER. | SEAL, REFERENCE PASAR DRAWING NO.: P-L-M-0903, STUFFING BOX, 6 MM THICK X 77.3 MM I.D., MATERIAL: NITRILE RUBBER. | PC |  |  |  | URL NOT FOUND | [13 empty] | STUFFING BOX |  |  | P-L-M-0903 |  |  |  | CLEANSED | SEAL | No Modifier | TYPE |  | DIMENSIONS | ID 77.3 X THK 6 MM | MATERIAL | NITRILE RUBBER | HAZARD CLASS |  | CERTIFICATION/STANDARD |  | ADDITIONAL FEATURES EN |  | ADDITIONAL FEATURES ES |  | ADDITIONAL FEATURES FR | [45 empty] | production Completed
STP_005 | Data Enrichment | SZO | SZO | OK | 14-12-2022 | 20-12-2022 |  | PASAR_12434 | 014520 | PSR014520 | CONSUMABLES | C | PD | 3000 | ERSA | OTHERS | SEAL, RING (ROTATING), P/N 475, IDENTIFICATION NO.: 475E30284ISA019; FOR CHEMICAL PUMP TYPE: NEPO, SIZE: 200-150-250, SERIAL NO. 12.0721/1-3, MFR: WERNERT PUMPEN GMBH, GERMANY | SEAL, RING (ROTATING), P/N 475, IDENTIFICATION NO.: 475E30284ISA019; FOR CHEMICAL PUMP TYPE: NEPO, SIZE: 200-150-250, SERIAL NO. 12.0721/1-3, MFR: WERNERT PUMPEN GMBH, GERMANY | PC |  |  | WERNERT - PUMPEN GMBH | https://www.zauba.com/import-ROTATING+SEAL+RING/hs-code-84139190-hs-code.html |  |  | 475E30284ISA019 |  | 475 | [6 empty] | WERNERT - PUMPEN GMBH |  | CHEMICAL PUMP TYPE:NEPO,SIZE:200-150-250 |  | WERNERT PUMPEN GMBH, GERMANY |  |  | 12.0721/1-3 |  | CLEANSED | SEAL | RING | TYPE | ROTATING | INSIDE DIAMETER |  | OUTSIDE DIAMETER |  | THICKNESS |  | MATERIAL |  | MATERIAL SPECIFICATION |  | SEAL DESIGN |  | PRESSURE RATING |  | TEMPERATURE RATING |  | HAZARD CLASS |  | CERTIFICATION/STANDARD |  | ADDITIONAL FEATURES EN |  | ADDITIONAL FEATURES ES |  | ADDITIONAL FEATURES FR | [33 empty] | production Completed
STP_005 | Data Enrichment | SZO | SZO | OK | 14-12-2022 | 20-12-2022 |  | PASAR_12435 | 014518 | PSR014518 | CONSUMABLES | C | PD | 3000 | ERSA | OTHERS | SEAL, RING (STATIONARY), P/N 472, IDENTIFICATION NO.: 472K30285ISA019; FOR CHEMICAL PUMP TYPE: NEPO, SIZE: 200-150-250, SERIAL NO. 12.0721/1-3, MFR: WERNERT PUMPEN GMBH, GERMANY | SEAL, RING (STATIONARY), P/N 472, IDENTIFICATION NO.: 472K30285ISA019; FOR CHEMICAL PUMP TYPE: NEPO, SIZE: 200-150-250, SERIAL NO. 12.0721/1-3, MFR: WERNERT PUMPEN GMBH, GERMANY | PC |  |  | WERNERT - PUMPEN GMBH | https://baumuller.kz/product/80431 |  |  | 472K30285ISA019 |  | 472 | [6 empty] | WERNERT - PUMPEN GMBH |  | CHEMICAL PUMP TYPE:NEPO,SIZE:200-150-250 |  | WERNERT PUMPEN GMBH, GERMANY |  |  | 12.0721/1-3 |  | CLEANSED | SEAL | RING | TYPE | STATIONARY | INSIDE DIAMETER |  | OUTSIDE DIAMETER |  | THICKNESS |  | MATERIAL |  | MATERIAL SPECIFICATION |  | SEAL DESIGN |  | PRESSURE RATING |  | TEMPERATURE RATING |  | HAZARD CLASS |  | CERTIFICATION/STANDARD |  | ADDITIONAL FEATURES EN |  | ADDITIONAL FEATURES ES |  | ADDITIONAL FEATURES FR | [33 empty] | production Completed
STP_005 | Data Enrichment | SZO | SZO | OK | 14-12-2022 | 20-12-2022 |  | PASAR_12436 | 036208 | PSR036208 | CONSUMABLES | A | PD | 2230 | ERSA | OTHERS | SEAL, RING, 120 X 5.7, P/N GB1235-76, MATERIAL: RUBBER, SPARE CODE: A0701.1.145; POSITION NO.: 16, REFERENCE DRAWING NO.: W3Z5.5.50000; FOR OIL SCRAPER ASSEMBLY, OXYGEN COMPRESSOR (ZW-33.9/10), MFR: HANG ZHOU HANGYANG COMPRESSOR CO., LTD | SEAL, RING, 120 X 5.7, P/N GB1235-76, MATERIAL: RUBBER, SPARE CODE: A0701.1.145; POSITION NO.: 16, REFERENCE DRAWING NO.: W3Z5.5.50000; FOR OIL SCRAPER ASSEMBLY, OXYGEN COMPRESSOR (ZW-33.9/10), MFR: HANG ZHOU HANGYANG COMPRESSOR CO., LTD | PC |  |  | GENERAL EXPORTATION (H.K.) CO., LTD. | URL NOT FOUND |  |  | GB1235-76 | [8 empty] | GENERAL EXPORTATION (H.K.) CO., LTD. |  | OIL SCRAPER ASSEMBLY,OXYGEN COMPRESSOR | ZW-33.9/10 | HANG ZHOU HANGYANG COMPRESSOR CO., LTD | W3Z5.5.50000 |  |  |  | CLEANSED | SEAL | RING | TYPE |  | INSIDE DIAMETER | 120 MM | OUTSIDE DIAMETER |  | THICKNESS | 5.7 MM | MATERIAL | RUBBER | MATERIAL SPECIFICATION |  | SEAL DESIGN |  | PRESSURE RATING |  | TEMPERATURE RATING |  | HAZARD CLASS |  | CERTIFICATION/STANDARD |  | ADDITIONAL FEATURES EN | SPARE CODE:A0701.1.145,POS:16 | ADDITIONAL FEATURES ES |  | ADDITIONAL FEATURES FR | [33 empty] | production Completed
STP_005 | Data Enrichment | SZO | SZO | OK | 14-12-2022 | 19-12-2022 |  | PASAR_12437 | 159800 | PSR159800 | CRITICAL | B | PD | 2230 | ERSA | OTHERS | SEAL, ROD, 40.0 MM I.D. X 50.0 MM O.D. X 6.0 MM T, SUPER 1-SEAL, CHESTERTON 10000 | SEAL, ROD, 40.0 MM I.D. X 50.0 MM O.D. X 6.0 MM T, SUPER 1-SEAL, CHESTERTON 10000 | PC | 10000 | CHESTERTON A W CO INC | MORSE HYDRAULICS SYSTEM CORPORATION | URL NOT FOUND |  | CHESTERTON A W CO INC | 10000 | [8 empty] | MORSE HYDRAULICS SYSTEM CORPORATION | [8 empty] | CLEANSED | SEAL | NO MODIFIER | TYPE | ROD | DIMENSIONS | ID 40 X OD 50 X THK 6 MM | MATERIAL |  | HAZARD CLASS |  | CERTIFICATION/STANDARD |  | ADDITIONAL FEATURES EN | SUPER 1 | ADDITIONAL FEATURES ES |  | ADDITIONAL FEATURES FR | [45 empty] | production Completed
STP_005 | Data Enrichment | SZO | SZO | OK | 14-12-2022 | 19-12-2022 |  | PASAR_12438 | 036280 | PSR036280 | CONSUMABLES | A | V1 | 2230 | ERSA | OTHERS | SEAL, ROD, 063 X 075 X 9 S8, P/N 1000171109, SPARE CODE: A0901.1.66; FOR SATURATED STEAM TURBOSET OF BACKING PRESSURE TYPE; MFR: DRESSER-RAND | SEAL, ROD, 063 X 075 X 9 S8, P/N 1000171109, SPARE CODE: A0901.1.66; FOR SATURATED STEAM TURBOSET OF BACKING PRESSURE TYPE; MFR: DRESSER-RAND | PC |  |  |  | URL NOT FOUND |  |  | 1000171109 | [10 empty] | SATURATED STEAM TURBOSET OF BACKING PRESSURE TYPE |  | DRESSER-RAND |  |  |  |  | CLEANSED | SEAL | NO MODIFIER | TYPE | ROD | DIMENSIONS | ID 63 X OD 75 X THK 9 MM | MATERIAL |  | HAZARD CLASS |  | CERTIFICATION/STANDARD |  | ADDITIONAL FEATURES EN | S8,SPARE CODE:A0901.1.66 | ADDITIONAL FEATURES ES |  | ADDITIONAL FEATURES FR | [45 empty] | production Completed
STP_005 | Data Enrichment | SZO | SZO | OK | 14-12-2022 | 19-12-2022 | URL BASED ON SERIES | PASAR_12439 | 160043 | PSR160043 | CONSUMABLES | B | PD | 2230 | ERSA | OTHERS | SEAL, ROD, UHR-100, MATERIAL: THERMOPLASTIC POLYURETHANE, ELASTOLLAN NO. E9625UH, MANUFACTURER: NIPPON VALQUA IND., LTD., JAPAN. | SEAL, ROD, UHR-100, MATERIAL: THERMOPLASTIC POLYURETHANE, ELASTOLLAN NO. E9625UH, MANUFACTURER: NIPPON VALQUA IND., LTD., JAPAN. | PC |  |  |  | https://www.cnlseals.com/index.php?view=products&g=103&sg=276&d=504 |  | NIPPON VALQUA IND., LTD., JAPAN | UHR-100 | [17 empty] | CLEANSED | SEAL | NO MODIFIER | TYPE | ROD | DIMENSIONS |  | MATERIAL | THERMOPLASTIC POLYURETHANE | HAZARD CLASS |  | CERTIFICATION/STANDARD |  | ADDITIONAL FEATURES EN | BRAND:ELASTOLLAN NO E9625UH | ADDITIONAL FEATURES ES |  | ADDITIONAL FEATURES FR | [45 empty] | production Completed
STP_005 | Data Enrichment | SZO | SZO | OK | 14-12-2022 | 19-12-2022 | URL BASED ON SERIES | PASAR_12440 | 160112 | PSR160112 | CONSUMABLES | B | V1 | 2230 | ERSA | OTHERS | SEAL, ROD, UHR-35.5, SIZE 35.5 MM X 45.0 MM X 6.5 MM, MATERIAL: THERMOPLASTIC POLYURETHANE, COLOR: GREEN, MAKER: VALQUA | SEAL, ROD, UHR-35.5, SIZE 35.5 MM X 45.0 MM X 6.5 MM, MATERIAL: THERMOPLASTIC POLYURETHANE, COLOR: GREEN, MAKER: VALQUA | PC |  |  | FUJI TRADING CO., LTD. | https://www.cnlseals.com/index.php?view=products&g=103&sg=276&d=504 |  | VALQUA | UHR 35.5 | [8 empty] | FUJI TRADING CO., LTD. | [8 empty] | CLEANSED | SEAL | NO MODIFIER | TYPE | ROD | DIMENSIONS | ID 35.5 X OD 45 X THK 6.5 MM | MATERIAL | THERMOPLASTIC POLYURETHANE | HAZARD CLASS |  | CERTIFICATION/STANDARD |  | ADDITIONAL FEATURES EN | COLOR:GREEN | ADDITIONAL FEATURES ES |  | ADDITIONAL FEATURES FR | [45 empty] | production Completed
STP_005 | Data Enrichment | SZO | SZO | OK | 14-12-2022 | 20-12-2022 |  | PASAR_12441 | 050599 | PSR050599 | CONSUMABLES | B | PD | 2230 | ERSA | OTHERS | SEAL, RUBBER, 200 MM, HNBR, P/N P5524C-06, FOR DUST PNEUMATIC CONVEYING DOME VALVE SEALS; MFR: SCHENCK PROCESS | SEAL, RUBBER, 200 MM, HNBR, P/N P5524C-06, FOR DUST PNEUMATIC CONVEYING DOME VALVE SEALS; MFR: SCHENCK PROCESS | PC |  |  | SCHENCK PROCESS UK LIMITED | URL NOT FOUND |  |  | P5524C-06 | [8 empty] | SCHENCK PROCESS UK LIMITED |  | DUST PNEUMATIC CONVEYING DOME VALVE SEALS |  | SCHENCK PROCESS |  |  |  |  | CLEANSED | SEAL | NO MODIFIER | TYPE |  | DIMENSIONS | 200 MM | MATERIAL | RUBBER,HNBR | HAZARD CLASS |  | CERTIFICATION/STANDARD |  | ADDITIONAL FEATURES EN |  | ADDITIONAL FEATURES ES |  | ADDITIONAL FEATURES FR | [45 empty] | production Completed
STP_005 | Data Enrichment | SZO | SZO | OK | 14-12-2022 | 19-12-2022 |  | PASAR_12442 | 041255 | PSR041255 | CONSUMABLES | C | PD | 3000 | ERSA | OTHERS | SEAL, RUBBER, HIGH, SPECS: 55X80X12, SPARE CODE: A0316.12.5, POSITION NO.: 8, REFERENCE DRAWING NO.: FYUC30-1500.0; FOR ENGINEER PLASTIC LEED SPEED SUBMERSIBLE PUMP (MELT PIT PUMP); MFR: YIXING LINGGU PLASTIC EQUIPMENT CO., LTD | SEAL, RUBBER, HIGH, SPECS: 55X80X12, SPARE CODE: A0316.12.5, POSITION NO.: 8, REFERENCE DRAWING NO.: FYUC30-1500.0; FOR ENGINEER PLASTIC LEED SPEED SUBMERSIBLE PUMP (MELT PIT PUMP); MFR: YIXING LINGGU PLASTIC EQUIPMENT CO., LTD | PC |  |  |  | URL NOT FOUND | [13 empty] | ENGINEER PLASTIC LEED SPEED SUBMERSIBLE PUMP (MELT PIT PUMP) |  | YIXING LINGGU PLASTIC EQUIPMENT CO., LTD | FYUC30-1500.0 |  |  |  | CLEANSED | SEAL | NO MODIFIER | TYPE |  | DIMENSIONS | ID 55 X OD 80 X THK 12 MM | MATERIAL | RUBBER | HAZARD CLASS |  | CERTIFICATION/STANDARD |  | ADDITIONAL FEATURES EN | SPARE CODE:A0316.12.5,POS:8 | ADDITIONAL FEATURES ES |  | ADDITIONAL FEATURES FR | [45 empty] | production Completed
STP_005 | Data Enrichment | SZO | SZO | OK | 14-12-2022 | 19-12-2022 |  | PASAR_12443 | 030276 | PSR030276 | CONSUMABLES | B | V1 | 2230 | ERSA | OTHERS | SEAL, RUBBER, K40-0203000002, DIMENSION: 189 X 430 X 200 mm, MATERIAL: RUBBER, SPARE CODE: A0604.1.5, DRAWING NO.: CN0536DD0604MP1-7 ; FOR FLOTATION MACHINE, CLF-40; MFR: BGRIMM MACHINERY AND ELECTRICS TECHNOLOGY CO., LTD | SEAL, RUBBER, K40-0203000002, DIMENSION: 189 X 430 X 200 mm, MATERIAL: RUBBER, SPARE CODE: A0604.1.5, DRAWING NO.: CN0536DD0604MP1-7 ; FOR FLOTATION MACHINE, CLF-40; MFR: BGRIMM MACHINERY AND ELECTRICS TECHNOLOGY CO., LTD | PC |  |  | CHINA NERIN ENGINEERING CO., LTD. | https://www.chinesespare.com/more.php?id=66385 |  |  | K40-0203000002 | [8 empty] | CHINA NERIN ENGINEERING CO., LTD. |  | FLOTATION MACHINE | CLF-40 | BGRIMM MACHINERY AND ELECTRICS TECHNOLOGY CO., LTD | CN0536DD0604MP1-7 |  |  |  | CLEANSED | SEAL | NO MODIFIER | TYPE |  | DIMENSIONS | 189 X 430 X 200 MM | MATERIAL | RUBBER | HAZARD CLASS |  | CERTIFICATION/STANDARD |  | ADDITIONAL FEATURES EN | SPARE CODE:A0604.1.5 | ADDITIONAL FEATURES ES |  | ADDITIONAL FEATURES FR | [45 empty] | production Completed
STP_005 | Data Enrichment | SZO | SZO | OK | 14-12-2022 | 16-12-2022 |  | PASAR_12444 | 031548 | PSR031548 | CONSUMABLES | B | V1 | 2230 | ERSA | OTHERS | SEAL, SHAFT END, CONSIST OF FF. DIMENSION: 560 X 280 X 6 MM (TWO PIECES), 560 X 440 X 12 MM (TWO PIECES), W/ GASKET, DIMENSION: 420 X 260 X 5 MM (FOUR PIECES), SPARE CODE: A0316.10.5, DRAWING NO: CN0536DD0316CP1-004; | SEAL, SHAFT END, CONSIST OF FF. DIMENSION: 560 X 280 X 6 MM (TWO PIECES), 560 X 440 X 12 MM (TWO PIECES), W/ GASKET, DIMENSION: 420 X 260 X 5 MM (FOUR PIECES), SPARE CODE: A0316.10.5, DRAWING NO: CN0536DD0316CP1-004; FOR DESULFUROZATION FAN, BL-0316-CP-02, Q=470000Nm3/h H=2.5KPa, MFR: CHONGQING GENERAL INDUSTRY (GROUP) CO.,LTD | SE |  |  | GENERAL EXPORTATION (H.K.) CO., LTD. | URL NOT FOUND | [11 empty] | GENERAL EXPORTATION (H.K.) CO., LTD. |  | DESULFUROZATION FAN,Q:470000 NM3/H,H:2.5 KPA | BL-0316-CP-02 | CHONGQING GENERAL INDUSTRY (GROUP) CO.,LTD | CN0536DD0316CP1-004 |  |  |  | CLEANSED | SEAL | OIL | TYPE | SHAFT-END | INSIDE DIAMETER |  | OUTSIDE DIAMETER |  | WIDTH |  | NUMBER OF LIP |  | SEAL DESIGN |  | MATERIAL |  | SPEED RATING |  | PRESSURE RATING |  | TEMPERATURE RATING |  | HAZARD CLASS |  | CERTIFICATION/STANDARD |  | ADDITIONAL FEATURES EN | CONSIST OF FLANGE FACE:560 X 280 X 6 MM TWO PIECES,560 X 440 X 12 MM TWO PIECES,W/GASKET SIZE:420 X 260 X 5 MM FOUR PIECES,SPARE CODE:A0316.10.5 | ADDITIONAL FEATURES ES |  | ADDITIONAL FEATURES FR | [31 empty] | production Completed
STP_005 | Data Enrichment | SZO | SZO | OK | 14-12-2022 | 16-12-2022 |  | PASAR_12445 | 045340 | PSR045340 | CONSUMABLES | B | V1 | 2230 | ERSA | OTHERS | SEAL, SHAFT END, POSITION NO.: 4, INCLUDES: VOVER PLATE, CODE: CTT03.01-1; POSITION NO.: 4-1, REFERENCE DWG NO.: Y5-2x55NO17.5F; FOR FSF FUGITIVE GAS EXHAUST FAN, MFR: CHONGQING GENERAL INDUSTRY (GROUP) CO. LTD | SEAL, SHAFT END, POSITION NO.: 4, INCLUDES: VOVER PLATE, CODE: CTT03.01-1; POSITION NO.: 4-1, REFERENCE DWG NO.: Y5-2x55NO17.5F; FOR FSF FUGITIVE GAS EXHAUST FAN, MFR: CHONGQING GENERAL INDUSTRY (GROUP) CO. LTD | AY |  |  |  | URL NOT FOUND | [13 empty] | FSF FUGITIVE GAS EXHAUST FAN |  | CHONGQING GENERAL INDUSTRY (GROUP) CO. LTD | Y5-2x55NO17.5F |  |  |  | CLEANSED | SEAL | OIL | TYPE | SHAFT-END | INSIDE DIAMETER |  | OUTSIDE DIAMETER |  | WIDTH |  | NUMBER OF LIP |  | SEAL DESIGN |  | MATERIAL |  | SPEED RATING |  | PRESSURE RATING |  | TEMPERATURE RATING |  | HAZARD CLASS |  | CERTIFICATION/STANDARD |  | ADDITIONAL FEATURES EN | POS:4,INCLUDES:VOVER PLATE,CODE:CTT03.01-1 | ADDITIONAL FEATURES ES |  | ADDITIONAL FEATURES FR | [31 empty] | production Completed
STP_005 | Data Enrichment | SZO | SZO | OK | 14-12-2022 | 16-12-2022 |  | PASAR_12446 | 045669 | PSR045669 | CRITICAL | B | V1 | 2230 | ERSA | OTHERS | SEAL, SHAFT, FOR GEAR BOX; TYPE NO: FB50 X 68 X 8; SPAREPART FOR CATHODE PLATE ROLLER LEVELLER MACHINE MODEL NO: ZEYE ZW44-5X1401 | SEAL, SHAFT, FOR GEAR BOX; TYPE NO: FB50 X 68 X 8; SPAREPART FOR CATHODE PLATE ROLLER LEVELLER MACHINE MODEL NO: ZEYE ZW44-5X1401 | PC |  |  | GLENCORE TECHNOLOGY PTY LTD | URL NOT FOUND | [11 empty] | GLENCORE TECHNOLOGY PTY LTD |  | GEAR BOX,TYPE NO:FB50 X 68 X 8,CATHODE PLATE ROLLER LEVELLER MACHINE | ZEYE ZW44-5X1401 | [5 empty] | CLEANSED | SEAL | OIL | TYPE | SHAFT | INSIDE DIAMETER |  | OUTSIDE DIAMETER |  | WIDTH |  | NUMBER OF LIP |  | SEAL DESIGN |  | MATERIAL |  | SPEED RATING |  | PRESSURE RATING |  | TEMPERATURE RATING |  | HAZARD CLASS |  | CERTIFICATION/STANDARD |  | ADDITIONAL FEATURES EN | SPAREPART | ADDITIONAL FEATURES ES |  | ADDITIONAL FEATURES FR | [31 empty] | production Completed
STP_005 | Data Enrichment | SZO | SZO | OK | 14-12-2022 | 16-12-2022 |  | PASAR_12447 | 100405 | PSR100405 | CONSUMABLES | B | V1 | 3000 | ERSA | OTHERS | SEAL, SHAFT, MECHANICAL, P/N 433, MATERIAL: SiC/SiC, TYPE BURGMANN LP-S-S32-E10/60-00 Q12Q12EGG1, CODE FE0416 00 02, FOR SULZER PUMPS MODELS APP44-200 AND APP41-200 | SEAL, SHAFT, MECHANICAL, P/N 433, MATERIAL: SiC/SiC, TYPE BURGMANN LP-S-S32-E10/60-00 Q12Q12EGG1, CODE FE0416 00 02, FOR SULZER PUMPS MODELS APP44-200 AND APP41-200 | SE |  |  | EAGLEBURGMANN PHILIPPINES, INC. (FRMRLY BURGMANN PHI | http://www.nisesurplus.com/pdfs/ART22-3.pdf |  |  | 433 | [8 empty] | EAGLEBURGMANN PHILIPPINES, INC. (FRMRLY BURGMANN PHI |  | PUMPS | LP-S-S32-E10/60-00 Q12Q12EGG1,APP44-200,APP41-200 | BURGMANN,SULZER |  |  |  |  | CLEANSED | SEAL | MECHANICAL | TYPE | SHAFT | DESIGN |  | INSIDE DIAMETER |  | OUTSIDE DIAMETER |  | STATIONARY FACE MATERIAL |  | ROTATING FACE MATERIAL |  | SPRING MATERIAL |  | ARRANGEMENT |  | GASKET MATERIAL |  | SECONDARY SEAL MATERIAL | SILICON CARBIDE | HARDWARE MATERIAL |  | PRESSURE RATING |  | TEMPERATURE RATING |  | HAZARD CLASS |  | CERTIFICATION/STANDARD |  | ADDITIONAL FEATURES EN | CODE:FE0416 00 02 | ADDITIONAL FEATURES ES |  | ADDITIONAL FEATURES FR | [25 empty] | production Completed
STP_005 | Data Enrichment | SZO | SZO | OK | 14-12-2022 | 16-12-2022 |  | PASAR_12448 | 035068 | PSR035068 | CONSUMABLES | C | PD | 2230 | ERSA | OTHERS | SEAL, SHAFT, OUTOTEC MATERIAL NO.: 602228 (OLD 6134320), GR 90 X110 X 12; FOR FREE END SEALING, WEARING PART, MFR: LAHTI PRECISION | SEAL, SHAFT, OUTOTEC MATERIAL NO.: 602228 (OLD 6134320), GR 90 X110 X 12; FOR FREE END SEALING, WEARING PART, MFR: LAHTI PRECISION | PC |  |  |  | URL NOT FOUND |  | OUTOTEC | [11 empty] | FREE END SEALING,WEARING PART |  | LAHTI PRECISION |  |  |  |  | CLEANSED | SEAL | OIL | TYPE | SHAFT | INSIDE DIAMETER | 90 MM | OUTSIDE DIAMETER | 110 MM | WIDTH | 12 MM | NUMBER OF LIP |  | SEAL DESIGN |  | MATERIAL |  | SPEED RATING |  | PRESSURE RATING |  | TEMPERATURE RATING |  | HAZARD CLASS |  | CERTIFICATION/STANDARD |  | ADDITIONAL FEATURES EN | GR,MATERIAL NO:602228,6134320 OLD | ADDITIONAL FEATURES ES |  | ADDITIONAL FEATURES FR | [31 empty] | production Completed
STP_005 | Data Enrichment | SZO | SZO | OK | 14-12-2022 | 16-12-2022 |  | PASAR_12449 | 014055 | PSR014055 | CONSUMABLES | C | PD | 2230 | ERSA | OTHERS | SEAL, SHAFT, P/N 1200; FOR LABYRINTH-PISTON OXYGEN COMPRESSOR TYPE 2D140-2A, SERIAL NO. 7508, REFERENCE SPARE PARTS CODE LIST NO. 131-7508-2D140-2A, MFR: SULZER BURCKHARDT | SEAL, SHAFT, P/N 1200; FOR LABYRINTH-PISTON OXYGEN COMPRESSOR TYPE 2D140-2A, SERIAL NO. 7508, REFERENCE SPARE PARTS CODE LIST NO. 131-7508-2D140-2A, MFR: SULZER BURCKHARDT | PC |  |  |  | URL NOT FOUND |  |  | 1200 | [10 empty] | LABYRINTH-PISTON OXYGEN COMPRESSO RREFERENCE SPARE PARTS CODE LIST NO 131-7508 | 2D140-2A | SULZER BURCKHARDT |  |  | 7508 |  | CLEANSED | SEAL | OIL | TYPE | SHAFT | INSIDE DIAMETER |  | OUTSIDE DIAMETER |  | WIDTH |  | NUMBER OF LIP |  | SEAL DESIGN |  | MATERIAL |  | SPEED RATING |  | PRESSURE RATING |  | TEMPERATURE RATING |  | HAZARD CLASS |  | CERTIFICATION/STANDARD |  | ADDITIONAL FEATURES EN |  | ADDITIONAL FEATURES ES |  | ADDITIONAL FEATURES FR | [31 empty] | production Completed
STP_005 | Data Enrichment | SZO | SZO | OK | 14-12-2022 | 16-12-2022 |  | PASAR_12450 | 389066 | PSR389066 | CONSUMABLES | B | V1 | 3000 | ERSA | OTHERS | SEAL, SHAFT, P/N 32090, MATERIAL: NBR, FOR PUMP TYPE 3-2SC EG/RL (4VR), BRAND: NISSO WARMAN, MFR: PACIFIC METALS CO., LTD., JAPAN | SEAL, SHAFT, P/N 32090, MATERIAL: NBR, FOR PUMP TYPE 3-2SC EG/RL (4VR), BRAND: NISSO WARMAN, MFR: PACIFIC METALS CO., LTD., JAPAN | PC | P/N: C81100080 | PACIFIC METALS CO., LTD., JAPAN | MESCO, INC. | URL NOT FOUND |  | PACIFIC METALS CO., LTD., JAPAN | C81100080 |  | 32090 | [6 empty] | MESCO, INC. |  | PUMP | 3-2SC EG/RL (4VR) | PACIFIC METALS CO., LTD., JAPAN |  |  |  |  | CLEANSED | SEAL | OIL | TYPE | SHAFT | INSIDE DIAMETER |  | OUTSIDE DIAMETER |  | WIDTH |  | NUMBER OF LIP |  | SEAL DESIGN |  | MATERIAL | NBR | SPEED RATING |  | PRESSURE RATING |  | TEMPERATURE RATING |  | HAZARD CLASS |  | CERTIFICATION/STANDARD |  | ADDITIONAL FEATURES EN | BRAND:NISSO WARMAN | ADDITIONAL FEATURES ES |  | ADDITIONAL FEATURES FR | [31 empty] | production Completed
STP_005 | Data Enrichment | SZO | SZO | OK | 14-12-2022 | 16-12-2022 |  | PASAR_12451 | 050437 | PSR050437 | CONSUMABLES | C | PD | 2230 | ERSA | OTHERS | SEAL, SHAFT, P/N 33415193/52915223/33415194, OUTOTEC MATERIAL NO.: 600684, POSITION NO.: 21/22/23, REFERENCE DRAWING P1131783, INCLUDING O-RING, 49.2X5.7, NBR 70, U-RING, NKU 50X60X10 FPM AND V-SEALING, VS-70 NBR; FOR DOME VALVE DN300 | SEAL, SHAFT, P/N 33415193/52915223/33415194, OUTOTEC MATERIAL NO.: 600684, POSITION NO.: 21/22/23, REFERENCE DRAWING P1131783, INCLUDING O-RING, 49.2X5.7, NBR 70, U-RING, NKU 50X60X10 FPM AND V-SEALING, VS-70 NBR; FOR DOME VALVE DN300 , REFILLING UNIT, MFR: OUTOTEC | SE |  |  |  | URL NOT FOUND |  | OUTOTEC | 33415193 |  | 52915223 |  | 33415194 | [6 empty] | DOME VALVE 300 MM,REFILLING UNIT |  | OUTOTEC | P1131783 |  |  |  | CLEANSED | SEAL | OIL | TYPE | SHAFT | INSIDE DIAMETER |  | OUTSIDE DIAMETER |  | WIDTH |  | NUMBER OF LIP |  | SEAL DESIGN |  | MATERIAL | NBR | SPEED RATING |  | PRESSURE RATING |  | TEMPERATURE RATING |  | HAZARD CLASS |  | CERTIFICATION/STANDARD |  | ADDITIONAL FEATURES EN | MATERIAL NO:600684,POSITION NO:21/22/23,INCLUDING 49.2 X 5.7 O-RING,70, U-RING,NKU 50X60X10 FPM & V-SEALING 70 NBR | ADDITIONAL FEATURES ES |  | ADDITIONAL FEATURES FR | [31 empty] | production Completed
STP_005 | Data Enrichment | SZO | SZO | OK | 14-12-2022 | 16-12-2022 |  | PASAR_12452 | 459863 | PSR459863 | CONSUMABLES | B | V1 | 2230 | ERSA | OTHERS | SEAL, SHAFT, P/N 39311501, FOR AIR COMPRESSOR MODEL XF-200, TYPE SSR, MAKER: INGERSOLL-RAND. | SEAL, SHAFT, P/N 39311501, FOR AIR COMPRESSOR MODEL XF-200, TYPE SSR, MAKER: INGERSOLL-RAND. | PC | P/N 39311501 | INGERSOLL RAND | INGERSOLL-RAND SINGAPORE ENTERPRISES PTE. LTD. | https://www.industrialrefrigerationparts.com/39311501-ingersoll-rand-shaft-seal-m75-90-110-350-970-viton |  | INGERSOLL RAND | 39311501 | [8 empty] | INGERSOLL-RAND SINGAPORE ENTERPRISES PTE. LTD. |  | AIR COMPRESSOR TYPE SSR | XF-200 | INGERSOLL-RAND |  |  |  |  | ENRICHED | SEAL | OIL | TYPE | SHAFT | INSIDE DIAMETER |  | OUTSIDE DIAMETER |  | WIDTH |  | NUMBER OF LIP |  | SEAL DESIGN |  | MATERIAL | VITON | SPEED RATING |  | PRESSURE RATING |  | TEMPERATURE RATING |  | HAZARD CLASS |  | CERTIFICATION/STANDARD |  | ADDITIONAL FEATURES EN |  | ADDITIONAL FEATURES ES |  | ADDITIONAL FEATURES FR | [31 empty] | production Completed
STP_005 | Data Enrichment | SZO | SZO | OK | 14-12-2022 | 16-12-2022 |  | PASAR_12453 | 159711 | PSR159711 | CONSUMABLES | C | PD | 2230 | ERSA | OTHERS | SEAL, SHAFT, P/N A09, MATERIAL: BC+Pb, REFERENCE DWG. NO. E1416002, T. NO. 3240032; HORIZONTAL SHAFT CANTILEVER TYPE SINGLE STAGE RADIAL FLOW REACTION TURBINE MODEL 14D, MACHINE NO. 22-0648/22-0649; MAKER: KOBE STEEL, LTD., JAPAN | SEAL, SHAFT, P/N A09, MATERIAL: BC+Pb, REFERENCE DWG. NO. E1416002, T. NO. 3240032; HORIZONTAL SHAFT CANTILEVER TYPE SINGLE STAGE RADIAL FLOW REACTION TURBINE MODEL 14D, MACHINE NO. 22-0648/22-0649; MAKER: KOBE STEEL, LTD., JAPAN | PC |  |  | MESCO, INC. | URL NOT FOUND |  |  | A09 | [8 empty] | MESCO, INC. |  | HORIZONTAL SHAFT CANTILEVER TYPE SINGLE STAGE RADIAL FLOW REACTION TURBINE,MACHINE NO:22-0648/22-0649 | 14D | KOBE STEEL, LTD., JAPA | E1416002,T. NO. 3240032 |  |  |  | CLEANSED | SEAL | OIL | TYPE | SHAFT | INSIDE DIAMETER |  | OUTSIDE DIAMETER |  | WIDTH |  | NUMBER OF LIP |  | SEAL DESIGN |  | MATERIAL | BC PHOSPHOR BRONZE | SPEED RATING |  | PRESSURE RATING |  | TEMPERATURE RATING |  | HAZARD CLASS |  | CERTIFICATION/STANDARD |  | ADDITIONAL FEATURES EN |  | ADDITIONAL FEATURES ES |  | ADDITIONAL FEATURES FR | [31 empty] | production Completed
STP_005 | Data Enrichment | SZO | SZO | OK | 14-12-2022 | 16-12-2022 |  | PASAR_12454 | 030032 | PSR030032 | INSURANCE | A | ND | 2230 | UNBW | INSURANCE | SEAL, SHAFT, P/N F104392.2-8, 3 SECTIONS, 7 PCS /SET, COMPLETE WITH SUSTAINING SPRING, SPARE CODE: C0305.2.2, DRAWING NO.: CN0536DD0305DC1-019; FOR NEW FSF EXHAUST FAN, MODEL: FW5-2X55 NO. 17.5F, MFR: CHONGQING GENERAL INDUSTRY | SEAL, SHAFT, P/N F104392.2-8, 3 SECTIONS, 7 PCS /SET, COMPLETE WITH SUSTAINING SPRING, SPARE CODE: C0305.2.2, DRAWING NO.: CN0536DD0305DC1-019; FOR NEW FSF EXHAUST FAN, MODEL: FW5-2X55 NO. 17.5F, MFR: CHONGQING GENERAL INDUSTRY | SE |  |  | CHINA NERIN ENGINEERING CO., LTD. | URL NOT FOUND |  |  | F104392.2-8 | [8 empty] | CHINA NERIN ENGINEERING CO., LTD. |  | NEW FSF EXHAUST FAN | FW5-2X55 NO. 17.5F | CHONGQING GENERAL INDUSTRY |  |  |  |  | CLEANSED | SEAL | OIL | TYPE | SHAFT | INSIDE DIAMETER |  | OUTSIDE DIAMETER |  | WIDTH |  | NUMBER OF LIP |  | SEAL DESIGN |  | MATERIAL |  | SPEED RATING |  | PRESSURE RATING |  | TEMPERATURE RATING |  | HAZARD CLASS |  | CERTIFICATION/STANDARD |  | ADDITIONAL FEATURES EN | 3 SECTIONS,7 PCS/SET,COMPLETE W/SUSTAINING SPRING,SPARE CODE:C0305.2.2 | ADDITIONAL FEATURES ES |  | ADDITIONAL FEATURES FR | [31 empty] | production Completed
STP_005 | Data Enrichment | SZO | SZO | OK | 14-12-2022 | 16-12-2022 |  | PASAR_12455 | 031824 | PSR031824 | CONSUMABLES | C | PD | 2230 | ERSA | OTHERS | SEAL, SHAFT, RADIAL, 150V, OUTOTEC P/N 613953, HO695HL, DIMENSION: 150 X 180 X 12, HMS5 V, MATERIAL: FPM (VITON); FOR ANODE CASTING (MECHANICAL WEAR/OPERATIONAL PARTS), BRAND: SKF | SEAL, SHAFT, RADIAL, 150V, OUTOTEC P/N 613953, HO695HL, DIMENSION: 150 X 180 X 12, HMS5 V, MATERIAL: FPM (VITON); FOR ANODE CASTING (MECHANICAL WEAR/OPERATIONAL PARTS), BRAND: SKF | PC | P/N 613953 | SKF |  | URL NOT FOUND |  | OUTOTEC | 613953 |  | HO695HL | [8 empty] | ANODE CASTING (MECHANICAL WEAR/OPERATIONAL PARTS) | [6 empty] | CLEANSED | SEAL | OIL | TYPE | SHAFT,RADIAL | INSIDE DIAMETER | 150 MM | OUTSIDE DIAMETER | 180 MM | WIDTH | 12 MM | NUMBER OF LIP |  | SEAL DESIGN | HMS5 | MATERIAL | FPM/VITON | SPEED RATING |  | PRESSURE RATING |  | TEMPERATURE RATING |  | HAZARD CLASS |  | CERTIFICATION/STANDARD |  | ADDITIONAL FEATURES EN | BRAND:SKF,150 V | ADDITIONAL FEATURES ES |  | ADDITIONAL FEATURES FR | [31 empty] | production Completed
STP_005 | Data Enrichment | SZO | SZO | OK | 14-12-2022 | 16-12-2022 |  | PASAR_12456 | 031818 | PSR031818 | CONSUMABLES | C | PD | 2230 | ERSA | OTHERS | SEAL, SHAFT, RADIAL, 165V, OUTOTEC P/N 613952, 80695HL, DIMENSION: 165 X 190 X 15, HMS5 V, MATERIAL: FPM (VITON); FOR ANODE CASTING (MECHANICAL WEAR/OPERATIONAL PARTS), BRAND: SKF | SEAL, SHAFT, RADIAL, 165V, OUTOTEC P/N 613952, 80695HL, DIMENSION: 165 X 190 X 15, HMS5 V, MATERIAL: FPM (VITON); FOR ANODE CASTING (MECHANICAL WEAR/OPERATIONAL PARTS), BRAND: SKF | PC | 613952 | SKF |  | URL NOT FOUND |  | OUTOTEC | 613952 |  | 80695HL | [8 empty] | ANODE CASTING (MECHANICAL WEAR/OPERATIONAL PARTS) | [6 empty] | CLEANSED | SEAL | OIL | TYPE | SHAFT,RADIAL | INSIDE DIAMETER | 165 MM | OUTSIDE DIAMETER | 190 MM | WIDTH | 15 MM | NUMBER OF LIP |  | SEAL DESIGN | HMS5 | MATERIAL | FPM/VITON | SPEED RATING |  | PRESSURE RATING |  | TEMPERATURE RATING |  | HAZARD CLASS |  | CERTIFICATION/STANDARD |  | ADDITIONAL FEATURES EN | BRAND:SKF,165 V | ADDITIONAL FEATURES ES |  | ADDITIONAL FEATURES FR | [31 empty] | production Completed
STP_005 | Data Enrichment | SZO | SZO | OK | 14-12-2022 | 16-12-2022 |  | PASAR_12457 | 037417 | PSR037417 | CONSUMABLES | C | PD | 2230 | ERSA | OTHERS | SEAL, SHAFT, RADIAL, DIN 3760 A R120x150x12 NBR; POSITION NO.: 41, REFERENCE DRAWING NO.: 128331; FOR 2-STAGE ROLL CRUSHER - MAIN ASSEMBLY, CRUSHER, MFR: KUMERA | SEAL, SHAFT, RADIAL, DIN 3760 A R120x150x12 NBR; POSITION NO.: 41, REFERENCE DRAWING NO.: 128331; FOR 2-STAGE ROLL CRUSHER - MAIN ASSEMBLY, CRUSHER, MFR: KUMERA | PC |  |  |  | URL NOT FOUND | [13 empty] | 2-STAGE ROLL CRUSHER-MAIN ASSEMBLY |  | KUMERA | 128331 |  |  |  | CLEANSED | SEAL | OIL | TYPE | SHAFT,RADIAL | INSIDE DIAMETER | 120 MM | OUTSIDE DIAMETER | 150 MM | WIDTH | 12 MM | NUMBER OF LIP |  | SEAL DESIGN |  | MATERIAL | NBR | SPEED RATING |  | PRESSURE RATING |  | TEMPERATURE RATING |  | HAZARD CLASS |  | CERTIFICATION/STANDARD | DIN 3760 | ADDITIONAL FEATURES EN | A,R,POSITION NO:41 | ADDITIONAL FEATURES ES |  | ADDITIONAL FEATURES FR | [31 empty] | production Completed
STP_005 | Data Enrichment | SZO | SZO | OK | 14-12-2022 | 16-12-2022 |  | PASAR_12458 | 037419 | PSR037419 | CONSUMABLES | C | PD | 2230 | ERSA | OTHERS | SEAL, SHAFT, RADIAL, DIN 3760 A R60x80x8 NBR; POSITION NO.: 42, REFERENCE DRAWING NO.: 128331; FOR 2-STAGE ROLL CRUSHER - MAIN ASSEMBLY, CRUSHER, MFR: KUMERA | SEAL, SHAFT, RADIAL, DIN 3760 A R60x80x8 NBR; POSITION NO.: 42, REFERENCE DRAWING NO.: 128331; FOR 2-STAGE ROLL CRUSHER - MAIN ASSEMBLY, CRUSHER, MFR: KUMERA | PC |  |  |  | URL NOT FOUND | [13 empty] | 2-STAGE ROLL CRUSHER-MAIN ASSEMBLY |  | KUMERA | 128331 |  |  |  | CLEANSED | SEAL | OIL | TYPE | SHAFT,RADIAL | INSIDE DIAMETER | 60 MM | OUTSIDE DIAMETER | 80 MM | WIDTH | 8 MM | NUMBER OF LIP |  | SEAL DESIGN |  | MATERIAL | NBR | SPEED RATING |  | PRESSURE RATING |  | TEMPERATURE RATING |  | HAZARD CLASS |  | CERTIFICATION/STANDARD | DIN 3760 | ADDITIONAL FEATURES EN | A,R,POSITION NO:42 | ADDITIONAL FEATURES ES |  | ADDITIONAL FEATURES FR | [31 empty] | production Completed
STP_005 | Data Enrichment | SZO | SZO | OK | 14-12-2022 | 16-12-2022 |  | PASAR_12459 | 037415 | PSR037415 | CONSUMABLES | C | PD | 2230 | ERSA | OTHERS | SEAL, SHAFT, RADIAL, DIN3760 A R150x180x15 NBR; POSITION NO.: 39, REFERENCE DRAWING NO.: 128331; FOR 2-STAGE ROLL CRUSHER - MAIN ASSEMBLY, CRUSHER, MFR: KUMERA | SEAL, SHAFT, RADIAL, DIN3760 A R150x180x15 NBR; POSITION NO.: 39, REFERENCE DRAWING NO.: 128331; FOR 2-STAGE ROLL CRUSHER - MAIN ASSEMBLY, CRUSHER, MFR: KUMERA | PC |  |  |  | URL NOT FOUND | [13 empty] | 2-STAGE ROLL CRUSHER-MAIN ASSEMBLY |  | KUMERA | 128331 |  |  |  | CLEANSED | SEAL | OIL | TYPE | SHAFT,RADIAL | INSIDE DIAMETER | 150 MM | OUTSIDE DIAMETER | 180 MM | WIDTH | 15 MM | NUMBER OF LIP |  | SEAL DESIGN |  | MATERIAL | NBR | SPEED RATING |  | PRESSURE RATING |  | TEMPERATURE RATING |  | HAZARD CLASS |  | CERTIFICATION/STANDARD | DIN 3760 | ADDITIONAL FEATURES EN | A,R,POSITION NO:39 | ADDITIONAL FEATURES ES |  | ADDITIONAL FEATURES FR | [31 empty] | production Completed
STP_005 | Data Enrichment | SZO | SZO | OK | 14-12-2022 | 16-12-2022 |  | PASAR_12460 | 039411 | PSR039411 | CONSUMABLES | B | V1 | 2230 | ERSA | OTHERS | SEAL, SHAFT, WHEEL, RIDING, P/N MS50.2.13, SPARE CODE: A0308.3.21; POSITION NO.: 19, REFERENCE DRAWING NO.:LD200/2-4-6; FOR CHAIN CONVEYOR, MFR: TAIXING ELECTROSTATIC PRECIPITATION FACTORY CO.,LTD | SEAL, SHAFT, WHEEL, RIDING, P/N MS50.2.13, SPARE CODE: A0308.3.21; POSITION NO.: 19, REFERENCE DRAWING NO.:LD200/2-4-6; FOR CHAIN CONVEYOR, MFR: TAIXING ELECTROSTATIC PRECIPITATION FACTORY CO.,LTD | PC |  |  | GENERAL EXPORTATION (H.K.) CO., LTD. | https://hbtopteam.en.made-in-china.com/product/tFXaqenKChRl/China-Poclain-Motor-Ms50-Oil-Seals-with-material-Shaft-Oil-Seals.html |  |  | MS50.2.13 | [8 empty] | GENERAL EXPORTATION (H.K.) CO., LTD. |  | CHAIN CONVEYOR |  | TAIXING ELECTROSTATIC PRECIPITATION FACTORY CO.,LTD | LD200/2-4-6 |  |  |  | ENRICHED | SEAL | OIL | TYPE | SHAFT,WHEEL,RIDING | INSIDE DIAMETER |  | OUTSIDE DIAMETER |  | WIDTH |  | NUMBER OF LIP |  | SEAL DESIGN |  | MATERIAL | FPM | SPEED RATING |  | PRESSURE RATING |  | TEMPERATURE RATING |  | HAZARD CLASS |  | CERTIFICATION/STANDARD |  | ADDITIONAL FEATURES EN | SPARE CODE:A0308.3.21,POSITION NO:19 | ADDITIONAL FEATURES ES |  | ADDITIONAL FEATURES FR | [31 empty] | production Completed
STP_005 | Data Enrichment | SZO | SZO | OK | 14-12-2022 | 16-12-2022 |  | PASAR_12461 | 044070 | PSR044070 | CONSUMABLES | C | PD | 2230 | ERSA | OTHERS | SEAL, SHAFT-END, C240, CODE: CTT03.01, WITH UPPER AND LOWER SEAL RING, POSITION NO.: 4; FOR FSF FUGITIVE GAS EXHAUST FAN; MFR: CHONGQING GENERAL INDUSTRY (GROUP) CO.,LTD | SEAL, SHAFT-END, C240, CODE: CTT03.01, WITH UPPER AND LOWER SEAL RING, POSITION NO.: 4; FOR FSF FUGITIVE GAS EXHAUST FAN; MFR: CHONGQING GENERAL INDUSTRY (GROUP) CO.,LTD | SE |  |  |  | https://de.rumisota.eu/catalog/product/494820 |  |  | C240 | [10 empty] | FSF FUGITIVE GAS EXHAUST FAN |  | CHONGQING GENERAL INDUSTRY (GROUP) CO.,LTD |  |  |  |  | CLEANSED | SEAL | OIL | TYPE | SHAFT-END | INSIDE DIAMETER |  | OUTSIDE DIAMETER |  | WIDTH |  | NUMBER OF LIP |  | SEAL DESIGN |  | MATERIAL |  | SPEED RATING |  | PRESSURE RATING |  | TEMPERATURE RATING |  | HAZARD CLASS |  | CERTIFICATION/STANDARD |  | ADDITIONAL FEATURES EN | CODE:CTT03.01,W/UPPER & LOWER SEAL RING,POSITION NO:4 | ADDITIONAL FEATURES ES |  | ADDITIONAL FEATURES FR | [31 empty] | production Completed
STP_005 | Data Enrichment | SZO | SZO | OK | 14-12-2022 | 16-12-2022 |  | PASAR_12462 | 040802 | PSR040802 | CONSUMABLES | C | PD | 2230 | ERSA | OTHERS | SEAL, SHAFT-END, CODE: CTT03.01, POSITION NO.: 5, DRAWING NO.: F104585 AZ; FOR STEAM DRYER EXHAUST FAN, MFR: CHONGQING | SEAL, SHAFT-END, CODE: CTT03.01, POSITION NO.: 5, DRAWING NO.: F104585 AZ; FOR STEAM DRYER EXHAUST FAN, MFR: CHONGQING | PC |  |  |  | URL NOT FOUND | [13 empty] | STEAM DRYER EXHAUST FAN |  | CHONGQING | F104585 AZ |  |  |  | CLEANSED | SEAL | OIL | TYPE | SHAFT-END | INSIDE DIAMETER |  | OUTSIDE DIAMETER |  | WIDTH |  | NUMBER OF LIP |  | SEAL DESIGN |  | MATERIAL |  | SPEED RATING |  | PRESSURE RATING |  | TEMPERATURE RATING |  | HAZARD CLASS |  | CERTIFICATION/STANDARD |  | ADDITIONAL FEATURES EN | CODE:CTT03.01,POSITION NO:5 | ADDITIONAL FEATURES ES |  | ADDITIONAL FEATURES FR | [31 empty] | production Completed
STP_005 | Data Enrichment | SZO | SZO | OK | 14-12-2022 | 20-12-2022 |  | PASAR_12463 | 019736 | PSR019736 | CONSUMABLES | B | V1 | 2230 | ERSA | OTHERS | SEAL, SILICON, GREEN, MME PRO, P/N 6.1247.150; FOR 797VA COMPUTRACE Tu ANALYZER, BRAND: METROHM | SEAL, SILICON, GREEN, MME PRO, P/N 6.1247.150; FOR 797VA COMPUTRACE Tu ANALYZER, BRAND: METROHM | PC | P/N 6.1247.150 | METROHM | DYNALAB CORP. | https://www.metrohm.com/en_be/products/6/1247/61247150.html |  | METROHM | 6.1247.150 | [8 empty] | DYNALAB CORP. |  | 797VA COMPUTRACE Tu ANALYZER | [6 empty] | ENRICHED | SEAL | No Modifier | TYPE |  | DIMENSIONS | OD 13.9 X HT 8.5 MM | MATERIAL | SILICONE | HAZARD CLASS |  | CERTIFICATION/STANDARD |  | ADDITIONAL FEATURES EN | COLOR:GREEN,MME PRO,BRAND:METROHM | ADDITIONAL FEATURES ES |  | ADDITIONAL FEATURES FR | [45 empty] | production Completed
STP_005 | Data Enrichment | SZO | SZO | OK | 14-12-2022 | 20-12-2022 |  | PASAR_12464 | 030938 | PSR030938 | CONSUMABLES | B | PD | 2230 | ERSA | OTHERS | SEAL, SKELETON OIL, P/N GZT1660, SPARE CODE: A0603.8.2, DRAWING NO.: CN0536DD0603MP1-10; FOR GRIZZLY FEEDER, GZT1660, MFR: NANCHANG MINING CO. | SEAL, SKELETON OIL, P/N GZT1660, SPARE CODE: A0603.8.2, DRAWING NO.: CN0536DD0603MP1-10; FOR GRIZZLY FEEDER, GZT1660, MFR: NANCHANG MINING CO. | SE |  |  | CHINA NERIN ENGINEERING CO., LTD. | URL NOT FOUND | [11 empty] | CHINA NERIN ENGINEERING CO., LTD. |  | GRIZZLY FEEDER | GZT1660 | NANCHANG MINING CO. | CN0536DD0603MP1-10 |  |  |  | CLEANSED | SEAL | OIL | TYPE | SKELETON | INSIDE DIAMETER |  | OUTSIDE DIAMETER |  | WIDTH |  | NUMBER OF LIP |  | SEAL DESIGN |  | MATERIAL |  | SPEED RATING |  | PRESSURE RATING |  | TEMPERATURE RATING |  | HAZARD CLASS |  | CERTIFICATION/STANDARD |  | ADDITIONAL FEATURES EN | SPARE CODE:A0603.8.2 | ADDITIONAL FEATURES ES |  | ADDITIONAL FEATURES FR | [31 empty] | production Completed
STP_005 | Data Enrichment | SZO | SZO | OK | 14-12-2022 | 20-12-2022 |  | PASAR_12479 | 031018 | PSR031018 | CONSUMABLES | B | PD | 2230 | ERSA | OTHERS | SEAL, VALVE, DN150, O.D. 230 mm, I.D. 160 mm, WIDTH: 32 mm, MATERIAL: RUBBER, SPARE CODE: C0302.1.9, DRAWING NO.: CN0536-NP-P-OM-0010/ CN0536-NP-P-OM-0011; FOR CONCENTRATE PNUEMATIC CONVEYING DEVICE, Q:130t/h, | SEAL, VALVE, DN150, O.D. 230 mm, I.D. 160 mm, WIDTH: 32 mm, MATERIAL: RUBBER, SPARE CODE: C0302.1.9, DRAWING NO.: CN0536-NP-P-OM-0010/ CN0536-NP-P-OM-0011; FOR CONCENTRATE PNUEMATIC CONVEYING DEVICE, Q:130t/h, MFR: BEINJING NMT PNEUMATIC TRANSPORT TECH. CO.,LTD | PC |  |  | CHINA NERIN ENGINEERING CO., LTD. | URL NOT FOUND | [11 empty] | CHINA NERIN ENGINEERING CO., LTD. |  | CONCENTRATE PNUEMATIC CONVEYING DEVICE,Q:130 T/H,VALVE 150 MM |  | BEINJING NMT PNEUMATIC TRANSPORT TECH. CO.,LTD | CN0536-NP-P-OM-0010/CN0536-NP-P-OM-0011 |  |  |  | CLEANSED | SEAL | No Modifier | TYPE |  | DIMENSIONS | ID 160 X OD 230 X WD 32 MM | MATERIAL | RUBBER | HAZARD CLASS |  | CERTIFICATION/STANDARD |  | ADDITIONAL FEATURES EN | SPARE CODE:C0302.1.9 | ADDITIONAL FEATURES ES |  | ADDITIONAL FEATURES FR | [45 empty] | production Completed
STP_005 | Data Enrichment | SZO | SZO | OK | 14-12-2022 | 20-12-2022 |  | PASAR_12480 | 045715 | PSR045715 | CONSUMABLES | B | PD | 2230 | ERSA | OTHERS | SEAL, VALVE, DN250, MATERIAL: SILICON RUBBER, LOCAL FABRICATION, PASAR REFERENCE DRAWING NO.: P-C0033 | SEAL, VALVE, DN250, MATERIAL: SILICON RUBBER, LOCAL FABRICATION, PASAR REFERENCE DRAWING NO.: P-C0033 | PC |  |  |  | URL NOT FOUND | [13 empty] | VALVE 250 MM |  |  | P-C0033 |  |  |  | CLEANSED | SEAL | No Modifier | TYPE |  | DIMENSIONS |  | MATERIAL | SILICON RUBBER | HAZARD CLASS |  | CERTIFICATION/STANDARD |  | ADDITIONAL FEATURES EN | LOCAL FABRICATION | ADDITIONAL FEATURES ES |  | ADDITIONAL FEATURES FR | [45 empty] | production Completed
STP_005 | Data Enrichment | SZO | SZO | OK | 14-12-2022 | 20-12-2022 |  | PASAR_12481 | 031017 | PSR031017 | CONSUMABLES | B | PD | 2230 | ERSA | OTHERS | SEAL, VALVE, DN250, O.D. 350 mm, I.D. 270 mm, WIDTH: 37 mm, MATERIAL: RUBBER, SPARE CODE: C0302.1.8, DRAWING NO.: CN0536-NP-P-OM-0010/ CN0536-NP-P-OM-0011; FOR CONCENTRATE PNUEMATIC CONVEYING DEVICE, Q:130t/h, | SEAL, VALVE, DN250, O.D. 350 mm, I.D. 270 mm, WIDTH: 37 mm, MATERIAL: RUBBER, SPARE CODE: C0302.1.8, DRAWING NO.: CN0536-NP-P-OM-0010/ CN0536-NP-P-OM-0011; FOR CONCENTRATE PNUEMATIC CONVEYING DEVICE, Q:130t/h, MFR: BEINJING NMT PNEUMATIC TRANSPORT TECH. CO.,LTD | PC |  |  |  | URL NOT FOUND | [13 empty] | CONCENTRATE PNUEMATIC CONVEYING DEVICE,Q:130 T/H,VALVE 250 MM |  | BEINJING NMT PNEUMATIC TRANSPORT TECH. CO.,LTD | CN0536-NP-P-OM-0010/CN0536-NP-P-OM-0011 |  |  |  | CLEANSED | SEAL | No Modifier | TYPE |  | DIMENSIONS | ID 270 X OD 350 X WD 37 MM | MATERIAL | RUBBER | HAZARD CLASS |  | CERTIFICATION/STANDARD |  | ADDITIONAL FEATURES EN | SPARE CODE:C0302.1.8 | ADDITIONAL FEATURES ES |  | ADDITIONAL FEATURES FR | [45 empty] | production Completed
STP_005 | Data Enrichment | SZO | SZO | OK | 14-12-2022 | 20-12-2022 |  | PASAR_12482 | 031016 | PSR031016 | CONSUMABLES | B | PD | 2230 | ERSA | OTHERS | SEAL, VALVE, DN300, O.D.: 410 mm, I.D.: 310 mm, WIDTH: 44 mm, MATERIAL: RUBBER, SPARE CODE: C0302.1.7, DRAWING NO.: CN0536-NP-P-OM-0010/ CN0536-NP-P-OM-0011; FOR CONCENTRATE PNUEMATIC CONVEYING DEVICE, | SEAL, VALVE, DN300, O.D.: 410 mm, I.D.: 310 mm, WIDTH: 44 mm, MATERIAL: RUBBER, SPARE CODE: C0302.1.7, DRAWING NO.: CN0536-NP-P-OM-0010/ CN0536-NP-P-OM-0011; FOR CONCENTRATE PNUEMATIC CONVEYING DEVICE, Q:130t/h, MFR: BEINJING NMT PNEUMATIC TRANSPORT TECH. CO.,LTD | PC |  |  |  | URL NOT FOUND | [13 empty] | CONCENTRATE PNUEMATIC CONVEYING DEVICE,Q:130 T/H,VALVE 300 MM |  | BEINJING NMT PNEUMATIC TRANSPORT TECH. CO.,LTD | CN0536-NP-P-OM-0010/CN0536-NP-P-OM-0011 |  |  |  | CLEANSED | SEAL | No Modifier | TYPE |  | DIMENSIONS | ID 310 X OD 410 X WD 44 MM | MATERIAL | RUBBER | HAZARD CLASS |  | CERTIFICATION/STANDARD |  | ADDITIONAL FEATURES EN | SPARE CODE:C0302.1.7 | ADDITIONAL FEATURES ES |  | ADDITIONAL FEATURES FR | [45 empty] | production Completed
STP_005 | Data Enrichment | SZO | SZO | OK | 14-12-2022 | 20-12-2022 |  | PASAR_12489 | 048137 | PSR048137 | CONSUMABLES | B | PD | 2230 | ERSA | OTHERS | SEAL, V-RING, P/N TSN224A; BRAND: SKF | SEAL, V-RING, P/N TSN224A; BRAND: SKF | PC | P/N TSN224A | SKF |  | https://www.skf.com/au/products/mounted-bearings/bearing-housings/housing_accessories/productid-TSN%20224%20A |  | SKF | TSN224A | [17 empty] | ENRICHED | SEAL | RING | TYPE | V | INSIDE DIAMETER | 135 MM | OUTSIDE DIAMETER |  | THICKNESS | 16.3 MM | MATERIAL | NITRILE RUBBER | MATERIAL SPECIFICATION |  | SEAL DESIGN |  | PRESSURE RATING |  | TEMPERATURE RATING |  | HAZARD CLASS |  | CERTIFICATION/STANDARD |  | ADDITIONAL FEATURES EN | BRAND:SKF | ADDITIONAL FEATURES ES |  | ADDITIONAL FEATURES FR | [33 empty] | production Completed
STP_005 | Data Enrichment | SZO | SZO | OK | 14-12-2022 | 16-12-2022 |  | PASAR_12500 | 387377 | PSR387377 | CONSUMABLES | C | PD | 2230 | ERSA | OTHERS | SEAL,OIL,CHECK VALVE | SEAL,OIL,CHECK VALVE | PC |  |  |  | URL NOT FOUND | [13 empty] | CHECK VALVE | [6 empty] | CLEANSED | SEAL | OIL | TYPE |  | INSIDE DIAMETER |  | OUTSIDE DIAMETER |  | WIDTH |  | NUMBER OF LIP |  | SEAL DESIGN |  | MATERIAL |  | SPEED RATING |  | PRESSURE RATING |  | TEMPERATURE RATING |  | HAZARD CLASS |  | CERTIFICATION/STANDARD |  | ADDITIONAL FEATURES EN |  | ADDITIONAL FEATURES ES |  | ADDITIONAL FEATURES FR | [31 empty] | production Completed
STP_005 | Data Enrichment | SZO | SZO | OK | 14-12-2022 | 16-12-2022 |  | PASAR_12501 | 465249 | PSR465249 | CONSUMABLES | C | PD | 2230 | ERSA | OTHERS | SEAL,OIL,SERVOLIFTER,TYPE LS100-HY4 | SEAL,OIL,SERVOLIFTER,TYPE LS100-HY4 | PR |  |  |  | URL NOT FOUND | [13 empty] | SERVOLIFTER | LS100-HY4 | [5 empty] | CLEANSED | SEAL | OIL | TYPE |  | INSIDE DIAMETER |  | OUTSIDE DIAMETER |  | WIDTH |  | NUMBER OF LIP |  | SEAL DESIGN |  | MATERIAL |  | SPEED RATING |  | PRESSURE RATING |  | TEMPERATURE RATING |  | HAZARD CLASS |  | CERTIFICATION/STANDARD |  | ADDITIONAL FEATURES EN |  | ADDITIONAL FEATURES ES |  | ADDITIONAL FEATURES FR | [31 empty] | production Completed
STP_005 | Data Enrichment | SZO | SZO | OK | 14-12-2022 | 16-12-2022 |  | PASAR_12502 | 542470 | PSR542470 | CONSUMABLES | C | PD | 2230 | ERSA | OTHERS | SEAL,OIL,VITON,58.0MM OD,DWG.#GHS026910,ZF-10 | SEAL,OIL,VITON,58.0MM OD,DWG.#GHS026910,ZF-10 | PC |  |  |  | https://www.hypax.com.sg/products/oil-seal/zf.html |  |  | ZF-10 | [13 empty] | GHS026910 |  |  |  | ENRICHED | SEAL | OIL | TYPE |  | INSIDE DIAMETER | 45 MM | OUTSIDE DIAMETER | 58 MM | WIDTH | 5.4 MM | NUMBER OF LIP |  | SEAL DESIGN |  | MATERIAL | VITON,NBR | SPEED RATING |  | PRESSURE RATING |  | TEMPERATURE RATING |  | HAZARD CLASS |  | CERTIFICATION/STANDARD |  | ADDITIONAL FEATURES EN |  | ADDITIONAL FEATURES ES |  | ADDITIONAL FEATURES FR | [31 empty] | production Completed
STP_005 | Data Enrichment | SZO | SZO | OK | 14-12-2022 | 16-12-2022 |  | PASAR_12503 | 113928 | PSR113928 | CONSUMABLES | B | PD | 2230 | ERSA | OTHERS | SEAL,OIL,Z-32,140MMD,CASTING CRANE | SEAL,OIL,Z-32,140MMD,CASTING CRANE | PC |  |  |  | URL NOT FOUND |  |  | Z-32 | [10 empty] | CASTING CRANE | [6 empty] | CLEANSED | SEAL | OIL | TYPE |  | INSIDE DIAMETER | 140 MM | OUTSIDE DIAMETER |  | WIDTH |  | NUMBER OF LIP |  | SEAL DESIGN |  | MATERIAL |  | SPEED RATING |  | PRESSURE RATING |  | TEMPERATURE RATING |  | HAZARD CLASS |  | CERTIFICATION/STANDARD |  | ADDITIONAL FEATURES EN |  | ADDITIONAL FEATURES ES |  | ADDITIONAL FEATURES FR | [31 empty] | production Completed
STP_005 | Data Enrichment | SZO | SZO | OK | 14-12-2022 | 16-12-2022 |  | PASAR_12504 | 158312 | PSR158312 | CONSUMABLES | B | PD | 2230 | ERSA | OTHERS | SEAL,OIL,ZF-16, 70 MMX88/90 MMX 7 MM | SEAL,OIL,ZF-16, 70 MMX88/90 MMX 7 MM | PC |  |  |  | https://www.hypax.com.sg/products/oil-seal/zf.html |  |  | ZF-16 | [17 empty] | ENRICHED | SEAL | OIL | TYPE |  | INSIDE DIAMETER | 70 MM | OUTSIDE DIAMETER | 88/90 MM | WIDTH | 7 MM | NUMBER OF LIP |  | SEAL DESIGN |  | MATERIAL | NBR | SPEED RATING |  | PRESSURE RATING |  | TEMPERATURE RATING |  | HAZARD CLASS |  | CERTIFICATION/STANDARD |  | ADDITIONAL FEATURES EN |  | ADDITIONAL FEATURES ES |  | ADDITIONAL FEATURES FR | [31 empty] | production Completed
STP_005 | Data Enrichment | SZO | SZO | OK | 14-12-2022 | 16-12-2022 |  | PASAR_12505 | 113913 | PSR113913 | CONSUMABLES | B | PD | 2230 | ERSA | OTHERS | SEAL,OIL,ZF-21,RUBBER | SEAL,OIL,ZF-21,RUBBER | PC |  |  |  | https://www.hypax.com.sg/products/oil-seal/zf.html |  |  | ZF-21 | [17 empty] | ENRICHED | SEAL | OIL | TYPE |  | INSIDE DIAMETER | 95 MM | OUTSIDE DIAMETER | 116 MM | WIDTH | 9.3 MM | NUMBER OF LIP |  | SEAL DESIGN |  | MATERIAL | RUBBER,NBR | SPEED RATING |  | PRESSURE RATING |  | TEMPERATURE RATING |  | HAZARD CLASS |  | CERTIFICATION/STANDARD |  | ADDITIONAL FEATURES EN |  | ADDITIONAL FEATURES ES |  | ADDITIONAL FEATURES FR | [31 empty] | production Completed
STP_005 | Data Enrichment | SZO | SZO | OK | 14-12-2022 | 16-12-2022 |  | PASAR_12511 | 046932 | PSR046932 | CONSUMABLES | C | PD | 2230 | ERSA | OTHERS | SEALING ASSEMBLY, FOR HEAD SHAFT; FOR CHAIN CONVEYOR CC-0301-DC-01A/B, REFERENCE DRAWING NO.: CC-0301-DC-01B; MFR: HUBEI YIDU YUNJI MEC. & ELEC. CO.,LTD | SEALING ASSEMBLY, FOR HEAD SHAFT; FOR CHAIN CONVEYOR CC-0301-DC-01A/B, REFERENCE DRAWING NO.: CC-0301-DC-01B; MFR: HUBEI YIDU YUNJI MEC. & ELEC. CO.,LTD | AY |  |  | POWER KEY ENTERPRISE LIMITED | URL NOT FOUND | [11 empty] | POWER KEY ENTERPRISE LIMITED |  | HEAD SHAFT,CHAIN CONVEYOR | CC-0301-DC-01A/B | HUBEI YIDU YUNJI MEC. & ELEC. CO.,LTD | CC-0301-DC-01B |  |  |  | CLEANSED | SEAL | NO MODIFIER | TYPE |  | DIMENSIONS |  | MATERIAL |  | HAZARD CLASS |  | CERTIFICATION/STANDARD |  | ADDITIONAL FEATURES EN | ASSEMBLY | ADDITIONAL FEATURES ES |  | ADDITIONAL FEATURES FR | [45 empty] | production Completed
STP_005 | Data Enrichment | SZO | SZO | OK | 14-12-2022 | 19-12-2022 |  | PASAR_12519 | 028382 | PSR028382 | CONSUMABLES | A | PD | 2230 | ERSA | OTHERS | SEALING, EN 1514-1 - TPYE IBC - 1xØ454/Ø402, PLASTIC - PTFE, OUTOTEC MATERIAL NO.: N048046929, POSITION NO.: 37, DRAWING NO: 636/220-P23-Q3-005; FOR CENTRAL JET DISTRIBUTOR ASSEMBLY, MFR: OUTOTEC | SEALING, EN 1514-1 - TPYE IBC - 1xØ454/Ø402, PLASTIC - PTFE, OUTOTEC MATERIAL NO.: N048046929, POSITION NO.: 37, DRAWING NO: 636/220-P23-Q3-005; FOR CENTRAL JET DISTRIBUTOR ASSEMBLY, MFR: OUTOTEC | PC |  |  |  | URL NOT FOUND | [13 empty] | CENTRAL JET DISTRIBUTOR ASSEMBLY |  | OUTOTEC | 636/220-P23-Q3-005 |  |  |  | CLEANSED | SEAL | SECURITY | TYPE | IBC | SIZE | ID 402 X OD 454 X THK 1 MM | MATERIAL | PLASTIC/PTFE | COLOUR |  | HAZARD CLASS |  | CERTIFICATION/STANDARD | EN 1514-1 | ADDITIONAL FEATURES EN | MATERIAL NO:N048046929,POS:37 | ADDITIONAL FEATURES ES |  | ADDITIONAL FEATURES FR | [43 empty] | production Completed
STP_005 | Data Enrichment | SZO | SZO | OK | 14-12-2022 | 19-12-2022 |  | PASAR_12520 | 028388 | PSR028388 | CONSUMABLES | B | PD | 2230 | ERSA | OTHERS | SEALING, EN 1514-1 - TYPE IBC, OUTOTEC MATERIAL NO.: N048049683, POSITION NO.: 6, DRAWING NO.: 636/220-P23-Q3-008; FOR CENTRAL JET DISTRIBUTOR ASSEMBLY, MFR: OUTOTEC | SEALING, EN 1514-1 - TYPE IBC, OUTOTEC MATERIAL NO.: N048049683, POSITION NO.: 6, DRAWING NO.: 636/220-P23-Q3-008; FOR CENTRAL JET DISTRIBUTOR ASSEMBLY, MFR: OUTOTEC | PC |  |  |  | URL NOT FOUND | [13 empty] | CENTRAL JET DISTRIBUTOR ASSEMBLY |  | OUTOTEC | 636/220-P23-Q3-008 |  |  |  | CLEANSED | SEAL | SECURITY | TYPE | IBC | SIZE |  | MATERIAL |  | COLOUR |  | HAZARD CLASS |  | CERTIFICATION/STANDARD | EN 1514-1 | ADDITIONAL FEATURES EN | MATERIAL NO:N048049683,POS:6 | ADDITIONAL FEATURES ES |  | ADDITIONAL FEATURES FR | [43 empty] | production Completed
STP_005 | Data Enrichment | SZO | SZO | OK | 14-12-2022 | 19-12-2022 |  | PASAR_12521 | 028362 | PSR028362 | CONSUMABLES | B | PD | 2230 | ERSA | OTHERS | SEALING, EN 1514-1, TYPE: IBC 115x3, PN40, OUTOTEC MATERIAL NO.: N048046927, POSITION NO.: 23, DRAWING NO: 636/220-P23-Q3-002; FOR CENTRAL JET DISTRIBUTOR ASSEMBLY, MFR: OUTOTEC | SEALING, EN 1514-1, TYPE: IBC 115x3, PN40, OUTOTEC MATERIAL NO.: N048046927, POSITION NO.: 23, DRAWING NO: 636/220-P23-Q3-002; FOR CENTRAL JET DISTRIBUTOR ASSEMBLY, MFR: OUTOTEC | PC |  |  |  | URL NOT FOUND | [13 empty] | CENTRAL JET DISTRIBUTOR ASSEMBLY |  | OUTOTEC | 636/220-P23-Q3-002 |  |  |  | CLEANSED | SEAL | SECURITY | TYPE | IBC | SIZE | ID 115 X THK 3 MM | MATERIAL |  | COLOUR |  | HAZARD CLASS |  | CERTIFICATION/STANDARD | EN 1514-1 | ADDITIONAL FEATURES EN | PRESSURE RATING:40 BAR,MATERIAL NO:N048046927,POS:22 | ADDITIONAL FEATURES ES |  | ADDITIONAL FEATURES FR | [43 empty] | production Completed
STP_005 | Data Enrichment | SZO | SZO | OK | 14-12-2022 | 19-12-2022 |  | PASAR_12522 | 028361 | PSR028361 | CONSUMABLES | B | PD | 2230 | ERSA | OTHERS | SEALING, EN 1514-1, TYPE: IBC 169x3, PN40, OUTOTEC MATERIAL NO.: N048046928, POSITION NO.: 22, DRAWING NO: 636/220-P23-Q3-002; FOR CENTRAL JET DISTRIBUTOR ASSEMBLY, MFR: OUTOTEC | SEALING, EN 1514-1, TYPE: IBC 169x3, PN40, OUTOTEC MATERIAL NO.: N048046928, POSITION NO.: 22, DRAWING NO: 636/220-P23-Q3-002; FOR CENTRAL JET DISTRIBUTOR ASSEMBLY, MFR: OUTOTEC | PC |  |  |  | URL NOT FOUND | [13 empty] | CENTRAL JET DISTRIBUTOR ASSEMBLY |  | OUTOTEC | 636/220-P23-Q3-002 |  |  |  | CLEANSED | SEAL | SECURITY | TYPE | IBC | SIZE | ID 169 X THK 3 MM | MATERIAL |  | COLOUR |  | HAZARD CLASS |  | CERTIFICATION/STANDARD | EN 1514-1 | ADDITIONAL FEATURES EN | PRESSURE RATING:40 BAR,MATERIAL NO:N048046928,POS:22 | ADDITIONAL FEATURES ES |  | ADDITIONAL FEATURES FR | [43 empty] | production Completed
STP_005 | Data Enrichment | SZO | SZO | OK | 14-12-2022 | 19-12-2022 |  | PASAR_12523 | 028363 | PSR028363 | CONSUMABLES | B | PD | 2230 | ERSA | OTHERS | SEALING, EN 1514-1, TYPE: IBC 620x2, PN40, OUTOTEC MATERIAL NO.: N048046926, POSITION NO.: 24, DRAWING NO: 636/220-P23-Q3-002; FOR CENTRAL JET DISTRIBUTOR ASSEMBLY, MFR: OUTOTEC | SEALING, EN 1514-1, TYPE: IBC 620x2, PN40, OUTOTEC MATERIAL NO.: N048046926, POSITION NO.: 24, DRAWING NO: 636/220-P23-Q3-002; FOR CENTRAL JET DISTRIBUTOR ASSEMBLY, MFR: OUTOTEC | PC |  |  |  | URL NOT FOUND | [13 empty] | CENTRAL JET DISTRIBUTOR ASSEMBLY |  | OUTOTEC | 636/220-P23-Q3-002 |  |  |  | CLEANSED | SEAL | SECURITY | TYPE | IBC | SIZE | ID 620 X THK 2 MM | MATERIAL |  | COLOUR |  | HAZARD CLASS |  | CERTIFICATION/STANDARD | EN 1514-1 | ADDITIONAL FEATURES EN | PRESSURE RATING:40 BAR,MATERIAL NO:N048046926,POS:24 | ADDITIONAL FEATURES ES |  | ADDITIONAL FEATURES FR | [43 empty] | production Completed
STP_005 | Data Enrichment | SZO | SZO | OK | 14-12-2022 | 19-12-2022 |  | PASAR_12524 | 028364 | PSR028364 | CONSUMABLES | B | PD | 2230 | ERSA | OTHERS | SEALING, EN 1514-1, TYPE: IBC 90x1, PN40, OUTOTEC MATERIAL NO.: N048048769, POSITION NO.: 25, DRAWING NO: 636/220-P23-Q3-002; FOR CENTRAL JET DISTRIBUTOR ASSEMBLY, MFR: OUTOTEC | SEALING, EN 1514-1, TYPE: IBC 90x1, PN40, OUTOTEC MATERIAL NO.: N048048769, POSITION NO.: 25, DRAWING NO: 636/220-P23-Q3-002; FOR CENTRAL JET DISTRIBUTOR ASSEMBLY, MFR: OUTOTEC | PC |  |  |  | URL NOT FOUND | [13 empty] | CENTRAL JET DISTRIBUTOR ASSEMBLY |  | OUTOTEC | 636/220-P23-Q3-002 |  |  |  | CLEANSED | SEAL | SECURITY | TYPE | IBC | SIZE | ID 90 X THK 1 MM | MATERIAL |  | COLOUR |  | HAZARD CLASS |  | CERTIFICATION/STANDARD | EN 1514-1 | ADDITIONAL FEATURES EN | PRESSURE RATING:40 BAR,MATERIAL NO:N048048769,POS:25 | ADDITIONAL FEATURES ES |  | ADDITIONAL FEATURES FR | [43 empty] | production Completed
STP_005 | Data Enrichment | SZO | SZO | OK | 14-12-2022 | 20-12-2022 |  | PASAR_12540 | 037487 | PSR037487 | CONSUMABLES | C | PD | 2230 | ERSA | OTHERS | SEALING, TSN 511 S, OUTOTEC MATERIAL NO.: N048408146; POSITION NO.: 11, REFERENCE DRAWING: 636/220-P21-Q3-108; FOR SUPPORT SHAFT ASSEMBLY, DRAG CONVEYOR, MFR: OUTOTEC | SEALING, TSN 511 S, OUTOTEC MATERIAL NO.: N048408146; POSITION NO.: 11, REFERENCE DRAWING: 636/220-P21-Q3-108; FOR SUPPORT SHAFT ASSEMBLY, DRAG CONVEYOR, MFR: OUTOTEC | PC |  |  |  | https://www.skf.com/id/products/mounted-bearings/bearing-housings/housing_accessories/productid-TSN%20511%20S |  | SKF | TSN 511 S | OUTOTEC | [9 empty] | SUPPORT SHAFT ASSEMBLY,DRAG CONVEYOR |  | OUTOTEC | 636/220-P21-Q3-108 |  |  |  | ENRICHED | SEAL | LABYRINTH | TYPE |  | INSIDE DIAMETER | 50 MM | OUTSIDE DIAMETER | 73.5 MM | WIDTH | 19 MM | SPEED RATING |  | MATERIAL | STEEL | MATERIAL SPECIFICATION |  | SEAL DESIGN |  | PRESSURE RATING |  | TEMPERATURE RATING |  | HAZARD CLASS |  | CERTIFICATION/STANDARD |  | ADDITIONAL FEATURES EN | MATERIAL NO:N048408146,POS:11 | ADDITIONAL FEATURES ES |  | ADDITIONAL FEATURES FR | [31 empty] | production Completed
STP_005 | Data Enrichment | SZO | SZO | OK | 14-12-2022 | 20-12-2022 |  | PASAR_12541 | 035778 | PSR035778 | CONSUMABLES | C | PD | 2230 | ERSA | OTHERS | SEALING, TSN 518-S, OUTOTEC MATERIAL NO.: 3007002; POSITION NO.: 15, REFERENCE DRAWING NO.: 636/220-P21-Q3-107; FOR DRIVE SHAFT ASSEMBLY, DRAG CONVEYOR, MFR: OUTOTEC | SEALING, TSN 518-S, OUTOTEC MATERIAL NO.: 3007002; POSITION NO.: 15, REFERENCE DRAWING NO.: 636/220-P21-Q3-107; FOR DRIVE SHAFT ASSEMBLY, DRAG CONVEYOR, MFR: OUTOTEC | PC |  |  |  | https://www.skf.com/il/productinfo/productid-TSN%20518%20S |  | SKF | TSN 518-S | OUTOTEC | [9 empty] | DRIVE SHAFT ASSEMBLY,DRAG CONVEYOR |  | OUTOTEC | 636/220-P21-Q3-107 |  |  |  | ENRICHED | SEAL | LABYRINTH | TYPE |  | INSIDE DIAMETER | 80 MM | OUTSIDE DIAMETER | 108.5 MM | WIDTH | 23 MM | SPEED RATING |  | MATERIAL | STEEL | MATERIAL SPECIFICATION |  | SEAL DESIGN |  | PRESSURE RATING |  | TEMPERATURE RATING |  | HAZARD CLASS |  | CERTIFICATION/STANDARD |  | ADDITIONAL FEATURES EN | MATERIAL NO:3007002,POS:15 | ADDITIONAL FEATURES ES |  | ADDITIONAL FEATURES FR | [31 empty] | production Completed
STP_005 | Data Enrichment | SZO | SZO | OK | 14-12-2022 | 20-12-2022 |  | PASAR_12542 | 035775 | PSR035775 | CONSUMABLES | C | PD | 2230 | ERSA | OTHERS | SEALING, TSN 522-S, OUTOTEC MATERIAL NO.: N048441039; POSITION NO.: 11, REFERENCE DRAWING NO.: 636/220-P21-Q3-107; FOR DRIVE SHAFT ASSEMBLY, DRAG CONVEYOR, MFR: OUTOTEC | SEALING, TSN 522-S, OUTOTEC MATERIAL NO.: N048441039; POSITION NO.: 11, REFERENCE DRAWING NO.: 636/220-P21-Q3-107; FOR DRIVE SHAFT ASSEMBLY, DRAG CONVEYOR, MFR: OUTOTEC | PC |  |  |  | https://www.skf.com/in/products/mounted-bearings/bearing-housings/housing_accessories/productid-TSN%20522%20S |  | SKF | TSN 522-S | OUTOTEC | [9 empty] | DRIVE SHAFT ASSEMBLY,DRAG CONVEYOR |  | OUTOTEC | 636/220-P21-Q3-107 |  |  |  | ENRICHED | SEAL | LABYRINTH | TYPE |  | INSIDE DIAMETER | 100 MM | OUTSIDE DIAMETER | 155 MM | WIDTH | 24 MM | SPEED RATING |  | MATERIAL | STEEL | MATERIAL SPECIFICATION |  | SEAL DESIGN |  | PRESSURE RATING |  | TEMPERATURE RATING |  | HAZARD CLASS |  | CERTIFICATION/STANDARD |  | ADDITIONAL FEATURES EN | MATERIAL NO:N048441039,POS:11 | ADDITIONAL FEATURES ES |  | ADDITIONAL FEATURES FR | [31 empty] | production Completed
STP_005 | Data Enrichment | SZO | SZO | OK | 14-12-2022 | 19-12-2022 |  | PASAR_13338 | 113186 | PSR113186 | CONSUMABLES | C | PD | 1600 | ERSA | OTHERS | SWITCH ASSEMBLY, CAM, FOR HOISTING DRUM CONTROLLER TYPE AW9355W, VOLTS: 600, INSTALLED IN 80-T LADLE CRANE, MFR: SUMITOMO HEAVY INDUSTRIES | SWITCH ASSEMBLY, CAM, FOR HOISTING DRUM CONTROLLER TYPE AW9355W, VOLTS: 600, INSTALLED IN 80-T LADLE CRANE, MFR: SUMITOMO HEAVY INDUSTRIES | PC |  |  |  | URL NOT FOUND | [13 empty] | HOISTING DRUM CONTROLLER,600 V,INSTALLED IN 80-T LADLE CRANE | AW9355W | SUMITOMO HEAVY INDUSTRIES |  |  |  |  | CLEANSED | SWITCH | NO MODIFIER | TYPE |  | VOLTAGE RATING |  | CURRENT RATING |  | CONTACT CONFIGURATION |  | NUMBER OF POSITIONS |  | ENCLOSURE |  | MOUNTING TYPE |  | TEMPERATURE RATING |  | ACTION |  | OPERATOR TYPE | CAM | POWER RATING |  | MATERIAL |  | SIZE |  | HAZARD CLASS |  | CERTIFICATION/STANDARD |  | ADDITIONAL FEATURES EN | ASSEMBLY | ADDITIONAL FEATURES ES |  | ADDITIONAL FEATURES FR | [25 empty] | production Completed
STP_005 | Data Enrichment | SZO | SZO | OK | 14-12-2022 | 19-12-2022 |  | PASAR_13339 | 050431 | PSR050431 | CONSUMABLES | C | PD | 1600 | ERSA | OTHERS | SWITCH ASSEMBLY, LIMIT, P2010470, OUTOTEC MATERIAL NO.: N048486809, POSITION NO.: 10, REFERENCE DRAWING P1131783; FOR DOME VALVE DN300, REFILLING UNIT, MFR: OUTOTEC | SWITCH ASSEMBLY, LIMIT, P2010470, OUTOTEC MATERIAL NO.: N048486809, POSITION NO.: 10, REFERENCE DRAWING P1131783; FOR DOME VALVE DN300, REFILLING UNIT, MFR: OUTOTEC | AY |  |  |  | URL NOT FOUND |  | OUTOTEC | P2010470 | [10 empty] | DOME VALVE 300 MM,REFILLING UNIT |  | OUTOTEC | P1131783 |  |  |  | CLEANSED | SWITCH | LIMIT | TYPE |  | VOLTAGE RATING |  | CURRENT RATING |  | CONTACT CONFIGURATION |  | ENCLOSURE |  | MOUNTING TYPE |  | TEMPERATURE RATING |  | CONSTRUCTION |  | CABLE LENGTH |  | CONNECTION TYPE |  | POWER RATING |  | ACTION |  | MATERIAL |  | OPERATING FORCE |  | RELEASE FORCE |  | SIZE |  | HAZARD CLASS |  | CERTIFICATION/STANDARD |  | ADDITIONAL FEATURES EN | MATERIAL NO:N048486809,POS:10,ASSEMBLY | ADDITIONAL FEATURES ES |  | ADDITIONAL FEATURES FR | [19 empty] | production Completed
STP_005 | Data Enrichment | SZO | SZO | OK | 14-12-2022 | 19-12-2022 |  | PASAR_13341 | 013595 | PSR013595 | CRITICAL | A | PD | 3730 | ERSA | OTHERS | SWITCH ASSEMBLY, P/N 3E-5464, AIR CONDITIONING UNIT, FOR CATERPILLAR® D7R SERIES II TRACK-TYPE TRACTOR/BULLDOZER | SWITCH ASSEMBLY, P/N 3E-5464, AIR CONDITIONING UNIT, FOR CATERPILLAR® D7R SERIES II TRACK-TYPE TRACTOR/BULLDOZER | AY | 3E-5464 | CATERPILLAR |  | https://parts.cat.com/en/catcorp/3E-5464 |  | CATERPILLAR | 3E-5464 | [10 empty] | AIR CONDITIONING UNIT,D7R SERIES II TRACK-TYPE TRACTOR/BULLDOZER |  | CATERPILLAR |  |  |  |  | ENRICHED | SWITCH | NO MODIFIER | TYPE |  | VOLTAGE RATING |  | CURRENT RATING |  | CONTACT CONFIGURATION |  | NUMBER OF POSITIONS |  | ENCLOSURE |  | MOUNTING TYPE |  | TEMPERATURE RATING | -40 TO 185 DEG F | ACTION |  | OPERATOR TYPE |  | POWER RATING |  | MATERIAL |  | SIZE | LG 35-3/64 INN | HAZARD CLASS |  | CERTIFICATION/STANDARD |  | ADDITIONAL FEATURES EN | ASSEMBLY | ADDITIONAL FEATURES ES |  | ADDITIONAL FEATURES FR | [25 empty] | production Completed
STP_005 | Data Enrichment | SZO | SZO | OK | 14-12-2022 | 19-12-2022 |  | PASAR_13342 | 103494 | PSR103494 | CONSUMABLES | A | PD | 3730 | ERSA | OTHERS | SWITCH ASSEMBLY, PRESSURE, P/N 130-0270, REFRIGERANT, LINES GROUP, FOR AIR CONDITIONER MOUNTED TO CATERPILLAR EXCAVATORS MODELS 320D & 320D L | SWITCH ASSEMBLY, PRESSURE, P/N 130-0270, REFRIGERANT, LINES GROUP, FOR AIR CONDITIONER MOUNTED TO CATERPILLAR EXCAVATORS MODELS 320D & 320D L | AY | 130-0270 | CATERPILLAR |  | https://parts.cat.com/en/catcorp/130-0270 |  | CATERPILLAR | 130-0270 | [10 empty] | LINES GROUP,REFRIGERANT,AIR CONDITIONER MOUNTED TO EXCAVATORS | 320D,320D L | CATERPILLAR |  |  |  |  | ENRICHED | SWITCH | PRESSURE | TYPE |  | MEASURING RANGE |  | PROCESS CONNECTION |  | CONTACT CONFIGURATION |  | ENCLOSURE |  | TEMPERATURE RATING |  | MOUNTING TYPE |  | VOLTAGE RATING |  | CURRENT RATING |  | ACTION |  | MATERIAL |  | SIZE | LG 1-21/32 IN | HAZARD CLASS |  | CERTIFICATION/STANDARD |  | ADDITIONAL FEATURES EN | ASSEMBLY | ADDITIONAL FEATURES ES |  | ADDITIONAL FEATURES FR | [27 empty] | production Completed
STP_005 | Data Enrichment | SZO | SZO | OK | 14-12-2022 | 19-12-2022 |  | PASAR_13343 | 551360 | PSR551360 | CONSUMABLES | A | PD | 1600 | ERSA | OTHERS | SWITCH ASSEMBLY, SHORT CIRCUIT, TYPE SCC-D-CU56, 17.5 VDC, 36 kA, MOTOR DRIVEN, WITH BUS BAR PLATE CONNECTORS | SWITCH ASSEMBLY, SHORT CIRCUIT, TYPE SCC-D-CU56, 17.5 VDC, 36 kA, MOTOR DRIVEN, WITH BUS BAR PLATE CONNECTORS | AY |  |  |  | URL NOT FOUND | [13 empty] | MOTOR DRIVEN,17.5 VDC,36 KA,WITH BUS BAR PLATE CONNECTORS | SCC-D-CU56 | [5 empty] | CLEANSED | SWITCH | NO MODIFIER | TYPE | SHORT CIRCUIT | VOLTAGE RATING |  | CURRENT RATING |  | CONTACT CONFIGURATION |  | NUMBER OF POSITIONS |  | ENCLOSURE |  | MOUNTING TYPE |  | TEMPERATURE RATING |  | ACTION |  | OPERATOR TYPE |  | POWER RATING |  | MATERIAL |  | SIZE |  | HAZARD CLASS |  | CERTIFICATION/STANDARD |  | ADDITIONAL FEATURES EN | ASSEMBLY | ADDITIONAL FEATURES ES |  | ADDITIONAL FEATURES FR | [25 empty] | production Completed
STP_005 | Data Enrichment | SZO | SZO | OK | 14-12-2022 | 19-12-2022 |  | PASAR_13486 | 649561 | PSR649561 | CONSUMABLES | C | PD | 1600 | ERSA | OTHERS | SWITCH, SELECTOR, 22 MM DIAMETER, TYPE ASW2L11, TW SERIES, 2-POSITION, CONTACT ARRANGEMENT: 1NO-1NC, POSITION: MAINTAINED; LEVER OPERATOR TYPE, NON-ILLUMINATED, MAKER: IDEC CORPORATION, JAPAN. | SWITCH, SELECTOR, 22 MM DIAMETER, TYPE ASW2L11, TW SERIES, 2-POSITION, CONTACT ARRANGEMENT: 1NO-1NC, POSITION: MAINTAINED; LEVER OPERATOR TYPE, NON-ILLUMINATED, MAKER: IDEC CORPORATION, JAPAN. | PC |  |  | FUJI TRADING CO., LTD. | https://www.idec.com/language/english/catalog/Switches/TWSeries.pdf | https://www.mouser.in/ProductDetail/IDEC/ASW2L11?qs=9r4v7xj2LnmOVbB5W6EFWw%3D%3D | IDEC CORPORATION, JAPAN | ASW2L11 | [8 empty] | FUJI TRADING CO., LTD. | [8 empty] | ENRICHED | SWITCH | SELECTOR | TYPE | NON-ILLIMUNATED,'MAINTAINED | VOLTAGE RATING | 24 VAC/VDC | CURRENT RATING | 10 A | NUMBER OF POLES | 2 | NUMBER OF POSITIONS | 2 | ENCLOSURE | IP65 | OPERATOR TYPE | LEVER | MOUNTING TYPE | PANEL | TEMPERATURE RATING | -25 TO 50 DEG C | CONNECTION TYPE | SNAP-IN | POWER RATING |  | ACTION |  | MATERIAL |  | COLOUR | BLUE | SIZE | 22 MM | HAZARD CLASS |  | CERTIFICATION/STANDARD | UL,CSA,TUV | ADDITIONAL FEATURES EN | SERIES:TW,SWITCHING CONTACT ARRANGEMENT:1NO-1NC | ADDITIONAL FEATURES ES |  | ADDITIONAL FEATURES FR | [21 empty] | production Completed
STP_005 | Data Enrichment | SZO | SZO | OK | 14-12-2022 | 19-12-2022 |  | PASAR_13487 | 010931 | PSR010931 | CONSUMABLES | B | V1 | 1600 | ERSA | OTHERS | SWITCH, SELECTOR, 22 mm DIAMETER, TYPE ASW320, 3-POSITION SWITCH, CONTACT ARRANGEMENT: 2NO, POSITION: MAINTAINED, KNOB OPERATOR TYPE, NON-ILLUMINATED, ROUND SHAPE, VOLTAGE RATING: 120V-600 VAC, MAKER: IDEC CORPORATION, JAPAN. | SWITCH, SELECTOR, 22 mm DIAMETER, TYPE ASW320, 3-POSITION SWITCH, CONTACT ARRANGEMENT: 2NO, POSITION: MAINTAINED, KNOB OPERATOR TYPE, NON-ILLUMINATED, ROUND SHAPE, VOLTAGE RATING: 120V-600 VAC, MAKER: IDEC CORPORATION, JAPAN. | PC |  |  | FUJI TRADING CO., LTD. | https://www.idec.com/language/english/catalog/Switches/TWSeries.pdf | https://www.mouser.in/ProductDetail/IDEC/ASW320?qs=FESYatJ8odIdx52pU0K96Q%3D%3D | IDEC CORPORATION, JAPAN | ASW320 | [8 empty] | FUJI TRADING CO., LTD. | [8 empty] | ENRICHED | SWITCH | SELECTOR | TYPE | NON-ILLIMUNATED,'MAINTAINED | VOLTAGE RATING | 120-600 VAC,24 VAC/VDC | CURRENT RATING | 10 A | NUMBER OF POLES | 3 | NUMBER OF POSITIONS | 3 | ENCLOSURE | IP65 | OPERATOR TYPE | KNOB | MOUNTING TYPE | PANEL | TEMPERATURE RATING | -25 TO 50 DEG C | CONNECTION TYPE | SNAP-IN | POWER RATING |  | ACTION |  | MATERIAL |  | COLOUR | BLUE | SIZE | 22 MM | HAZARD CLASS |  | CERTIFICATION/STANDARD | UL,CSA,TUV | ADDITIONAL FEATURES EN | SWITCHING CONTACT ARRANGEMENT:2NO,SHAPE:ROUND | ADDITIONAL FEATURES ES |  | ADDITIONAL FEATURES FR | [21 empty] | production Completed
STP_005 | Data Enrichment | SZO | SZO | OK | 14-12-2022 | 19-12-2022 |  | PASAR_13488 | 445314 | PSR445314 | CONSUMABLES | B | V1 | 1600 | ERSA | OTHERS | SWITCH, SELECTOR, NON-ILLUMINATED, TYPE: 30MM SERIES TWTD, PART NUMBER: ASD31L22N, SPRING RETURN FROM RIGHT, CONTACT: 2NO/2NC, MAKER: IDEC-IZUMI | SWITCH, SELECTOR, NON-ILLUMINATED, TYPE: 30MM SERIES TWTD, PART NUMBER: ASD31L22N, SPRING RETURN FROM RIGHT, CONTACT: 2NO/2NC, MAKER: IDEC-IZUMI | PC |  |  | DAINAN TRADING | https://www.idec.com/language/english/catalog/Switches/SwitchFamily.pdf | https://www.lectrocomponents.com/content/PDFs/IDEC/Catalog/Switches/TWTDSeries.pdf | IDEC-IZUMI | ASD31L22N | [8 empty] | DAINAN TRADING | [8 empty] | ENRICHED | SWITCH | SELECTOR | TYPE | NON-ILLIMUNATED,SPRING RETURN FROM RIGHT | VOLTAGE RATING | 600 V | CURRENT RATING | 10 A | NUMBER OF POLES |  | NUMBER OF POSITIONS | 3 | ENCLOSURE | NEMA 1, 2, 3, 3R, 3S, 4, 4X, 5, 12, 13,IP65/54 | OPERATOR TYPE | LEVER | MOUNTING TYPE | PANEL | TEMPERATURE RATING | -25 TO 50 DEG C | CONNECTION TYPE | SCREW | POWER RATING |  | ACTION |  | MATERIAL | ZINC DIE CAST | COLOUR | BLUE | SIZE | 30 MM | HAZARD CLASS |  | CERTIFICATION/STANDARD | UL,CSA,TUV | ADDITIONAL FEATURES EN | SWITCHING CONTACT:2NO/2NC,SERIES:TWTD | ADDITIONAL FEATURES ES |  | ADDITIONAL FEATURES FR | [21 empty] | production Completed
STP_005 | Data Enrichment | SZO | SZO | OK | 14-12-2022 | 19-12-2022 |  | PASAR_13489 | 573508 | PSR573508 | CRITICAL | B | PD | 1600 | ERSA | OTHERS | SWITCH, SELECTOR, TYPE AH30-P3B22, 10A, 250V, 3-POSITION, KNOB OPERATED, 2NO/2NC CONTACTS, FLUSH MOUNTING, BRAND: FUJI | SWITCH, SELECTOR, TYPE AH30-P3B22, 10A, 250V, 3-POSITION, KNOB OPERATED, 2NO/2NC CONTACTS, FLUSH MOUNTING, BRAND: FUJI | PC |  |  |  | https://inasa.mx/wp-content/uploads/2019/11/FUJI-ELECTRIC-STOCK-05-NOVIEMBRE-2019-.pdf |  | FUJI | AH30-P3B22 | [17 empty] | CLEANSED | SWITCH | SELECTOR | TYPE |  | VOLTAGE RATING | 250 V | CURRENT RATING | 10 A | NUMBER OF POLES |  | NUMBER OF POSITIONS | 3 | ENCLOSURE |  | OPERATOR TYPE | KNOB | MOUNTING TYPE | FLUSH | TEMPERATURE RATING |  | CONNECTION TYPE |  | POWER RATING |  | ACTION |  | MATERIAL |  | COLOUR |  | SIZE |  | HAZARD CLASS |  | CERTIFICATION/STANDARD |  | ADDITIONAL FEATURES EN | SWITCHING CONTACT:2NO/2NC,BRAND:FUJI | ADDITIONAL FEATURES ES |  | ADDITIONAL FEATURES FR | [21 empty] | production Completed
STP_005 | Data Enrichment | SZO | SZO | OK | 14-12-2022 | 19-12-2022 |  | PASAR_13490 | 200657 | PSR200657 | CRITICAL | A | PD | 1600 | ERSA | OTHERS | SWITCH, SELECTOR, TYPE ASN1K11D, KEY TYPE, 3 POSITION, 1NC/1NO, KEY REMOVABLE AT CENTER ONLY, MANUFACTURER: IDEC, FOR MESCO CATHODE STRIPPING MACHINE | SWITCH, SELECTOR, TYPE ASN1K11D, KEY TYPE, 3 POSITION, 1NC/1NO, KEY REMOVABLE AT CENTER ONLY, MANUFACTURER: IDEC, FOR MESCO CATHODE STRIPPING MACHINE | PC | TYPE: ASN1K11D | MESCO | MESCO, INC. | https://www.monotaro.sg/p/59946731.html |  | IDEC | ASN1K11D | [8 empty] | MESCO, INC. |  | CATHODE STRIPPING MACHINE | [6 empty] | ENRICHED | SWITCH | SELECTOR | TYPE |  | VOLTAGE RATING | 600 V | CURRENT RATING | 10 A | NUMBER OF POLES |  | NUMBER OF POSITIONS | 3 | ENCLOSURE |  | OPERATOR TYPE | KEY | MOUNTING TYPE |  | TEMPERATURE RATING |  | CONNECTION TYPE |  | POWER RATING |  | ACTION |  | MATERIAL |  | COLOUR |  | SIZE | 30 MM | HAZARD CLASS |  | CERTIFICATION/STANDARD |  | ADDITIONAL FEATURES EN | SWITCHING CONTACT:1NC/1NO,KEY REMOVABLE AT CENTER ONLY | ADDITIONAL FEATURES ES |  | ADDITIONAL FEATURES FR | [21 empty] | production Completed
STP_005 | Data Enrichment | SZO | SZO | OK | 14-12-2022 | 19-12-2022 |  | PASAR_13491 | 200656 | PSR200656 | CONSUMABLES | B | V1 | 1600 | ERSA | OTHERS | SWITCH, SELECTOR, TYPE ASTN42L11, LEVER TYPE, 2 POSITION, SPRING RETURN FROM RIGHT, 1NC/1NO, MANUFACTURER: IDEC, FOR MESCO CATHODE STRIPPING MACHINE | SWITCH, SELECTOR, TYPE ASTN42L11, LEVER TYPE, 2 POSITION, SPRING RETURN FROM RIGHT, 1NC/1NO, MANUFACTURER: IDEC, FOR MESCO CATHODE STRIPPING MACHINE | PC |  |  | FUJI TRADING CO., LTD. | https://apac.idec.com/idec-apac/en/SGD/medias/SAPEN01A-B301B351-TWN.pdf?context=bWFzdGVyfGRvY3VtZW50c3w1NTE4MDU5fGFwcGxpY2F0aW9uL3BkZnxoY2MvaDIyLzkyMTkyNjI1Nzg3MTgvU0FQRU4wMUEtQjMwMUIzNTEtVFdOLnBkZnw3ZDljYzUyNDFiOWVmZTFlNGQzODg2YWY2NzIzNTRjNzFmYzczOTk5YzIyMGE1ZmU5ZmUyYmE2ZDQ5MzgzY2I5 |  | IDEC | ASTN42L11 | [8 empty] | FUJI TRADING CO., LTD. |  | CATHODE STRIPPING MACHINE |  | MESCO |  |  |  |  | ENRICHED | SWITCH | SELECTOR | TYPE | SPRING RETURN FROM RIGHT | VOLTAGE RATING |  | CURRENT RATING |  | NUMBER OF POLES |  | NUMBER OF POSITIONS | 2 | ENCLOSURE | IP65 | OPERATOR TYPE | LEVER | MOUNTING TYPE | PANEL | TEMPERATURE RATING | -25 TO 50 DEG C | CONNECTION TYPE |  | POWER RATING |  | ACTION |  | MATERIAL |  | COLOUR |  | SIZE | 30 MM | HAZARD CLASS |  | CERTIFICATION/STANDARD | IEC 60529 | ADDITIONAL FEATURES EN | SWITCHING CONTACT:1NC/1NO | ADDITIONAL FEATURES ES |  | ADDITIONAL FEATURES FR | [21 empty] | production Completed
STP_005 | Data Enrichment | SZO | SZO | OK | 14-12-2022 | 19-12-2022 |  | PASAR_13492 | 200655 | PSR200655 | CRITICAL | B | PD | 1600 | ERSA | OTHERS | SWITCH, SELECTOR, TYPE ASTN51L22, LEVER TYPE, 3 POSITION, SPRING RETURN 2 WAY, 2NC/2NO, 45 DEGREES, MANUFACTURER: IDEC, FOR MESCO CATHODE STRIPPING MACHINE | SWITCH, SELECTOR, TYPE ASTN51L22, LEVER TYPE, 3 POSITION, SPRING RETURN 2 WAY, 2NC/2NO, 45 DEGREES, MANUFACTURER: IDEC, FOR MESCO CATHODE STRIPPING MACHINE | PC | TYPE: ASTN51L22 | MESCO | FUJI TRADING CO., LTD. | https://apac.idec.com/idec-apac/en/SGD/medias/SAPEN01A-B301B351-TWN.pdf?context=bWFzdGVyfGRvY3VtZW50c3w1NTE4MDU5fGFwcGxpY2F0aW9uL3BkZnxoY2MvaDIyLzkyMTkyNjI1Nzg3MTgvU0FQRU4wMUEtQjMwMUIzNTEtVFdOLnBkZnw3ZDljYzUyNDFiOWVmZTFlNGQzODg2YWY2NzIzNTRjNzFmYzczOTk5YzIyMGE1ZmU5ZmUyYmE2ZDQ5MzgzY2I5 |  | IDEC | ASTN51L22 | [8 empty] | FUJI TRADING CO., LTD. |  | CATHODE STRIPPING MACHINE |  | MESCO |  |  |  |  | ENRICHED | SWITCH | SELECTOR | TYPE | SPRING RETURN 2 WAY | VOLTAGE RATING |  | CURRENT RATING |  | NUMBER OF POLES |  | NUMBER OF POSITIONS | 3 | ENCLOSURE | IP65 | OPERATOR TYPE | LEVER | MOUNTING TYPE | PANEL | TEMPERATURE RATING | -25 TO 50 DEG C | CONNECTION TYPE |  | POWER RATING |  | ACTION |  | MATERIAL |  | COLOUR |  | SIZE | 30 MM | HAZARD CLASS |  | CERTIFICATION/STANDARD | IEC 60529 | ADDITIONAL FEATURES EN | SWITCHING CONTACT:2NC/2NO,DEGREE:45 | ADDITIONAL FEATURES ES |  | ADDITIONAL FEATURES FR | [21 empty] | production Completed
STP_005 | Data Enrichment | SZO | SZO | OK | 14-12-2022 | 19-12-2022 |  | PASAR_13493 | 017987 | PSR017987 | CONSUMABLES | C | PD | 1600 | ERSA | OTHERS | SWITCH, SELECTOR, TYPE: ASD3L2ON, AH30-TWTD SERIES, 3-POSITION, NON-ILLIMUNATED, MFR: IDEC | SWITCH, SELECTOR, TYPE: ASD3L2ON, AH30-TWTD SERIES, 3-POSITION, NON-ILLIMUNATED, MFR: IDEC | PC |  |  |  | https://www.idec.com/language/english/catalog/Switches/SwitchFamily.pdf | https://www.lectrocomponents.com/content/PDFs/IDEC/Catalog/Switches/TWTDSeries.pdf | IDEC | ASD3L2ON | [17 empty] | ENRICHED | SWITCH | SELECTOR | TYPE | NON-ILLIMUNATED,SPRING RETURN FROM RIGHT | VOLTAGE RATING | 600 V | CURRENT RATING | 10 A | NUMBER OF POLES |  | NUMBER OF POSITIONS | 3 | ENCLOSURE | NEMA 1, 2, 3, 3R, 3S, 4, 4X, 5, 12, 13,IP65/54 | OPERATOR TYPE | LEVER | MOUNTING TYPE | PANEL | TEMPERATURE RATING | -25 TO 50 DEG C | CONNECTION TYPE | SCREW | POWER RATING |  | ACTION |  | MATERIAL | ZINC DIE CAST | COLOUR | BLUE | SIZE | 30 MM | HAZARD CLASS |  | CERTIFICATION/STANDARD | UL,CSA,TUV | ADDITIONAL FEATURES EN | SERIES:AH30-TWTD | ADDITIONAL FEATURES ES |  | ADDITIONAL FEATURES FR | [21 empty] | production Completed
STP_005 | Data Enrichment | SZO | SZO | OK | 14-12-2022 | 19-12-2022 |  | PASAR_13494 | 200683 | PSR200683 | CRITICAL | B | PD | 1600 | ERSA | OTHERS | SWITCH, SELECTOR, TYPE: ASN111, KNOB TYPE, 3-POSITION, 45 DEG., MAINTAINED, 1 NC / 1 NO, MFR: IDEC, FOR MESCO CATHODE STRIPPING MACHINE | SWITCH, SELECTOR, TYPE: ASN111, KNOB TYPE, 3-POSITION, 45 DEG., MAINTAINED, 1 NC / 1 NO, MFR: IDEC, FOR MESCO CATHODE STRIPPING MACHINE | PC |  |  | DAINAN TRADING | https://apac.idec.com/idec-apac/en/SGD/medias/SAPEN01A-B301B351-TWN.pdf?context=bWFzdGVyfGRvY3VtZW50c3w1NTE4MDU5fGFwcGxpY2F0aW9uL3BkZnxoY2MvaDIyLzkyMTkyNjI1Nzg3MTgvU0FQRU4wMUEtQjMwMUIzNTEtVFdOLnBkZnw3ZDljYzUyNDFiOWVmZTFlNGQzODg2YWY2NzIzNTRjNzFmYzczOTk5YzIyMGE1ZmU5ZmUyYmE2ZDQ5MzgzY2I5 |  | IDEC | ASN111 | [8 empty] | DAINAN TRADING |  | CATHODE STRIPPING MACHINE |  | MESCO |  |  |  |  | ENRICHED | SWITCH | SELECTOR | TYPE | MAINTAINED | VOLTAGE RATING |  | CURRENT RATING |  | NUMBER OF POLES |  | NUMBER OF POSITIONS | 3 | ENCLOSURE | IP65 | OPERATOR TYPE | KNOB | MOUNTING TYPE | PANEL | TEMPERATURE RATING | -25 TO 50 DEG C | CONNECTION TYPE |  | POWER RATING |  | ACTION |  | MATERIAL |  | COLOUR |  | SIZE | 30 MM | HAZARD CLASS |  | CERTIFICATION/STANDARD | IEC 60529 | ADDITIONAL FEATURES EN | SWITCHING CONTACT:1NC/1NO,DEGREE:45 | ADDITIONAL FEATURES ES |  | ADDITIONAL FEATURES FR | [21 empty] | production Completed
STP_005 | Data Enrichment | SZO | SZO | OK | 14-12-2022 | 19-12-2022 |  | PASAR_13495 | 050901 | PSR050901 | CRITICAL | A | V1 | 1600 | ERSA | OTHERS | SWITCH, SELECTOR, TYPE: LW39-16B-30C-2022/3, 460V, 16A, FOUR POSITION WITH REMOTE, OFF, LOCAL AND JOG; BRAND: SIEMENS | SWITCH, SELECTOR, TYPE: LW39-16B-30C-2022/3, 460V, 16A, FOUR POSITION WITH REMOTE, OFF, LOCAL AND JOG; BRAND: SIEMENS | PC | TYPE: LW39-16B-30C-2022/3 | SIEMENS | PT. KOINJAYA CO., LTD. | https://file.quisure.com/catalog/siemens-apt/LW39-16B-cam-switch-16A-Siemens-APT.pdf |  | SIEMENS | LW39-16B-30C-2022/3 | [8 empty] | PT. KOINJAYA CO., LTD. | [8 empty] | ENRICHED | SWITCH | SELECTOR | TYPE |  | VOLTAGE RATING | 460 V | CURRENT RATING | 16 A | NUMBER OF POLES | 12 | NUMBER OF POSITIONS | 4 | ENCLOSURE |  | OPERATOR TYPE | CAM | MOUNTING TYPE |  | TEMPERATURE RATING | -25 TO 55 DEG C | CONNECTION TYPE |  | POWER RATING |  | ACTION |  | MATERIAL |  | COLOUR |  | SIZE |  | HAZARD CLASS |  | CERTIFICATION/STANDARD | GB14048.5,IEC60947-5-1 | ADDITIONAL FEATURES EN | WITH REMOTE,OFF,LOCAL & JOG,BRAND:SIEMENS | ADDITIONAL FEATURES ES |  | ADDITIONAL FEATURES FR | [21 empty] | production Completed