## Sheet1
Project Code | Activities | Production User | CA Code | Production Comments | Start Date | End Date | Remarks | Griha ID | SN | PASAR MATERIAL NUMBER | INVENTORY TYPE | BI CODE | MRP TYPE | MATERIAL GROUP | MATERIAL TYPE | SAP INVENTORY TYPE | SHORT DESCRIPTION | LONG DESCRIPTION | UM | SAP PN | SAP MFG NAME | SUPPLIER (source list) | Reference URL | Reference URL 1 | Manufacturer Name | Manufacturer Part Number | Alternate Manufacturer | Alternate Manufacturer Part Number | Alternate Manufacturer 1 | Alternate Manufacturer Part Number 1 | Alternate Manufacturer 2 | Alternate Manufacturer Part Number 2 | Alternate Manufacturer 3 | Alternate Manufacturer Part Number 3 | Supplier Name | Supplier Part Number | Equipment Name | Equipment Model | Equipment Manufacturer | Drawing Number | Drawing Version | Serial Number | Item Number | Enriched/Cleansed | Noun | Modifier | Attribute Name 1 | Attribute Value 1 | Attribute Name 2 | Attribute Value 2 | Attribute Name 3 | Attribute Value 3 | Attribute Name 4 | Attribute Value 4 | Attribute Name 5 | Attribute Value 5 | Attribute Name 6 | Attribute Value 6 | Attribute Name 7 | Attribute Value 7 | Attribute Name 8 | Attribute Value 8 | Attribute Name 9 | Attribute Value 9 | Attribute Name 10 | Attribute Value 10 | Attribute Name 11 | Attribute Value 11 | Attribute Name 12 | Attribute Value 12 | Attribute Name 13 | Attribute Value 13 | Attribute Name 14 | Attribute Value 14 | Attribute Name 15 | Attribute Value 15 | Attribute Name 16 | Attribute Value 16 | Attribute Name 17 | Attribute Value 17 | Attribute Name 18 | Attribute Value 18 | Attribute Name 19 | Attribute Value 19 | Attribute Name 20 | Attribute Value 20 | Attribute Name 21 | Attribute Value 21 | Attribute Name 22 | Attribute Value 22 | Attribute Name 23 | Attribute Value 23 | Attribute Name 24 | Attribute Value 24 | Attribute Name 25 | Attribute Value 25 | Attribute Name 26 | Attribute Value 26 | Attribute Name 27 | Attribute Value 27 | Attribute Name 28 | Attribute Value 28 | Attribute Name 29 | Attribute Value 29 | Attribute Name 30 | Attribute Value 30 | Status
STP_005 | Data Enrichment | RYM | RYM | COMPLETED | 2022-11-24 | 2022-12-01 |  | PASAR_1192 | 016379 | PSR016379 | CONSUMABLES | C | PD | 4090 | ERSA | OTHERS | BOOKLET, DAILY VEHICLE / MOBILE EQUIPMENT INSPECTION CHECKLIST (DVMEIC), 400 PAGES PER BOOKLET. | BOOKLET, DAILY VEHICLE / MOBILE EQUIPMENT INSPECTION CHECKLIST (DVMEIC), 400 PAGES PER BOOKLET. | PC |  |  |  | URL NOT FOUND | [20 empty] | CLEANSED | BOOK | NO MODIFIER | TYPE | BOOKLET | SIZE |  | NUMBER OF PAGES | 400 PAGE | HAZARD CLASS |  | CERTIFICATION/STANDARD |  | ADDITIONAL FEATURES EN | F/DAILY VEHICLE / MOBILE EQUIPMENT INSPECTION CHECKLIST (DVMEIC) | ADDITIONAL FEATURES ES |  | ADDITIONAL FEATURES FR | [45 empty] | Production Completed
STP_005 | Data Enrichment | RYM | RYM | COMPLETED | 2022-11-24 | 2022-12-01 |  | PASAR_1193 | 029631 | PSR029631 | CONSUMABLES | C | PD | 4090 | ERSA | OTHERS | BOOKLET, HAZARD REPORT, SIZE: 3.5 INCEHS X 7 INCHES, 50 PAGES/BOOKLET. | BOOKLET, HAZARD REPORT, SIZE: 3.5 INCEHS X 7 INCHES, 50 PAGES/BOOKLET. | PC |  |  | VICTORIES ENTERPRISES | URL NOT FOUND | [11 empty] | VICTORIES ENTERPRISES | [8 empty] | CLEANSED | BOOK | NO MODIFIER | TYPE | BOOKLET | SIZE | WD 3.5 X LG 7 IN | NUMBER OF PAGES | 50 PAGE | HAZARD CLASS |  | CERTIFICATION/STANDARD |  | ADDITIONAL FEATURES EN | HAZARD REPORT | ADDITIONAL FEATURES ES |  | ADDITIONAL FEATURES FR | [45 empty] | Production Completed
STP_005 | Data Enrichment | RYM | RYM | COMPLETED | 2022-11-24 | 2022-12-01 |  | PASAR_1194 | 017698 | PSR017698 | CONSUMABLES | B | PD | 4090 | ERSA | OTHERS | BOOKLET, MEETING, PRE TASK, 100 PAGES PER BOOKLET, SIZE: 6 (WIDTH) X 8.5 (LENGTH). | BOOKLET, MEETING, PRE TASK, 100 PAGES PER BOOKLET, SIZE: 6 (WIDTH) X 8.5 (LENGTH). | PC |  |  | VICTORIES ENTERPRISES | URL NOT FOUND | [11 empty] | VICTORIES ENTERPRISES | [8 empty] | CLEANSED | BOOK | NO MODIFIER | TYPE | BOOKLET | SIZE | WD 6 X LG 8.5 IN | NUMBER OF PAGES | 100 PAGE | HAZARD CLASS |  | CERTIFICATION/STANDARD |  | ADDITIONAL FEATURES EN | F/MEETING,PRE TASK | ADDITIONAL FEATURES ES |  | ADDITIONAL FEATURES FR | [45 empty] | Production Completed
STP_005 | Data Enrichment | RYM | RYM | COMPLETED | 2022-11-24 | 2022-12-02 |  | PASAR_2997 | 026859 | PSR026859 | CONSUMABLES | C | PD | 4090 | ERSA | OTHERS | DEGREASER, SOLVENT, INDUSTRIAL | DEGREASER, SOLVENT, INDUSTRIAL | CN |  |  | NCH PHILIPPINES, INC. | NOT FOUND | [11 empty] | NCH PHILIPPINES, INC. | [8 empty] | CLEANSED | DEGREASER | NO MODIFIER | TYPE | INDUSTRIAL SOLVENT | CONTAINER SIZE |  | VOC RANGE |  | NSF RATING |  | DIELECTRIC STRENGTH |  | HAZARD CLASS |  | CERTIFICATION/STANDARD |  | ADDITIONAL FEATURES EN |  | ADDITIONAL FEATURES ES |  | ADDITIONAL FEATURES FR | [41 empty] | Production Completed
STP_005 | Data Enrichment | RYM | RYM | COMPLETED | 2022-11-24 | 2022-12-01 |  | PASAR_3071 | 938263 | PSR938263 | CONSUMABLES | C | PD | 5100 | ERSA | OTHERS | DIESEL FLOW METER, FLUID TYPE: LIQUID; FLUID: DIESEL FUEL; TEMPERATURE: 40 DEGREES C; PRESSURE: 7 BARS GAUGE; VISCOSITY: 2.15 mPas; DENSITY: 0.814Kg/l ; KIND OF FLOW: VOLUME FLOW; | DIESEL FLOW METER, FLUID TYPE: LIQUID; FLUID: DIESEL FUEL; TEMPERATURE: 40 DEGREES C; PRESSURE: 7 BARS GAUGE; VISCOSITY: 2.15 mPas; DENSITY: 0.814Kg/l ; KIND OF FLOW: VOLUME FLOW; DISPLAY: REMOTE; PIPE DIAMETER: 1 1/2 INDCHES; PROCESS CONNECTION: FLANGE TO FLANGE | UT |  |  |  | URL NOT FOUND | [20 empty] | CLEANSED | METER | FLOW | TYPE | LIQUID | MEASURING RANGE |  | ACCURACY |  | OUTPUT TYPE |  | PROCESS CONNECTION | FLANGE TO FLANGE | ENCLOSURE |  | POWER SUPPLY |  | TEMPERATURE RATING | 40 DEG C | MATERIAL |  | ELECTRICAL CONNECTION | 1-1/2IN PIPE | PRESSURE RATING | 7 BAR | MOUNTING TYPE |  | HAZARD CLASS |  | CERTIFICATION/STANDARD |  | ADDITIONAL FEATURES EN | FLUID TYPE:DIESEL FUEL,VISCOSITY:2.15 MPA,DENSITY:0.814KG/L,FLOW TYPE:VOLUME FLOW,DISPLAY:REMOTE | ADDITIONAL FEATURES ES |  | ADDITIONAL FEATURES FR | [27 empty] | Production Completed
STP_005 | Data Enrichment | RYM | RYM | COMPLETED | 2022-11-24 | 2022-12-01 |  | PASAR_3459 | 599624 | PSR599624 | CONSUMABLES | C | PD | 5905 | ERSA | OTHERS | FILTER ASSY,HIGH PRESSURE,HYDRAULIC UNITPALL TYPE HH9800 C12 KSSBM,CONSISTINGOF ONE (1) PIECE FILTER HOUSING TYPE HH0900C12**SB1; ONE (1) PIECE FILTER ELEMENT TYPE HC9800FKS8H; AND ONE (1) PIECE DIF | FILTER ASSY,HIGH PRESSURE,HYDRAULIC UNITPALL TYPE HH9800 C12 KSSBM,CONSISTINGOF ONE (1) PIECE FILTER HOUSING TYPE HH0900C12**SB1; ONE (1) PIECE FILTER ELEMENT TYPE HC9800FKS8H; AND ONE (1) PIECE DIF | AY |  |  |  | URL NOT FOUND |  | PALL | HH9800 C12 KSSBM | [17 empty] | CLEANSED | FILTER | FLUID | TYPE | HIGH PRESSURE | MEDIUM |  | CONNECTION METHOD |  | MICRON |  | DIMENSIONS |  | MATERIAL |  | FLOW RATE |  | FILTERING ELEMENT QUANTITY |  | PRESSURE RATING |  | HAZARD CLASS |  | CERTIFICATION/STANDARD |  | ADDITIONAL FEATURES EN | F/HYDRAULIC UNIT,CONSISTING OF 1 X PIECE FILTER HOUSING TYPE HH0900C12 SB1,1 X FILTER ELEMENT TYPE HC9800FKS8H,1 X DIF,ASSEMBLY | ADDITIONAL FEATURES ES |  | ADDITIONAL FEATURES FR | [33 empty] | Production Completed
STP_005 | Data Enrichment | RYM | RYM | COMPLETED | 2022-11-24 | 2022-12-01 |  | PASAR_3463 | 038621 | PSR038621 | CONSUMABLES | B | V1 | 3020 | ERSA | OTHERS | FILTER ELEMENT, AIR INTAKE, P/N 12319220; FOR VPSA4 INSTRUMENT AIR COMPRESSOR MODEL: DSP-55ATR6N, MFG.NO. U1199001, MFR: HITACHI | FILTER ELEMENT, AIR INTAKE, P/N 12319220; FOR VPSA4 INSTRUMENT AIR COMPRESSOR MODEL: DSP-55ATR6N, MFG.NO. U1199001, MFR: HITACHI | PC | 12319220 | HITACHI | FUJI TRADING CO., LTD. | https://parts.iacserv.com/products/12319220 |  |  | 12319220 | [8 empty] | FUJI TRADING CO., LTD. |  | VPSA4 INSTRUMENT AIR COMPRESSOR MFG NO U1199001 | DSP-55ATR6N | HITACHI |  |  |  |  | CLEANSED | FILTER | AIR | TYPE | INTAKE | FILTER RATING |  | SIZE |  | PORT SIZE |  | MATERIAL |  | PRESSURE RATING |  | FLOW RATING |  | TEMPERATURE RATING |  | HAZARD CLASS |  | CERTIFICATION/STANDARD |  | ADDITIONAL FEATURES EN | ELEMENT | ADDITIONAL FEATURES ES |  | ADDITIONAL FEATURES FR | [35 empty] | Production Completed
STP_005 | Data Enrichment | RYM | RYM | COMPLETED | 2022-11-24 | 2022-12-01 |  | PASAR_3464 | 040081 | PSR040081 | CONSUMABLES | B | PD | 3020 | ERSA | OTHERS | FILTER ELEMENT, AIR INTAKE, P/N 53749220, FOR VPSA3 INSTRUMENT AIR COMPRESSOR MODEL: DSP-55AR6 II, MFG. NO. U1195959,MFR: HITACHI | FILTER ELEMENT, AIR INTAKE, P/N 53749220, FOR VPSA3 INSTRUMENT AIR COMPRESSOR MODEL: DSP-55AR6 II, MFG. NO. U1195959,MFR: HITACHI | PC | 53749220 | HITACHI | BENGAR INDUSTRIAL CORPORATION | https://www.industrialairpower.com/53749220-elemelement-air-filter.html |  |  | 53749220 | [8 empty] | BENGAR INDUSTRIAL CORPORATION |  | VPSA3 INSTRUMENT AIR COMPRESSOR,MFG NO U1195959 | DSP-55AR6 II | HITACHI |  |  |  |  | CLEANSED | FILTER | ELEMENT | TYPE | AIR INTAKE | MEDIUM |  | DIMENSIONS |  | FILTERING RETENTION |  | MATERIAL |  | FLOW RATE |  | HAZARD CLASS |  | CERTIFICATION/STANDARD |  | ADDITIONAL FEATURES EN |  | ADDITIONAL FEATURES ES |  | ADDITIONAL FEATURES FR | [39 empty] | Production Completed
STP_005 | Data Enrichment | RYM | RYM | COMPLETED | 2022-11-24 | 2022-12-01 |  | PASAR_3465 | 063383 | PSR063383 | CONSUMABLES | B | PD | 5905 | ERSA | OTHERS | FILTER ELEMENT, AIR, CKD MODEL: 1138-8C-E, 25.4MM DIAMETER. | FILTER ELEMENT, AIR, CKD MODEL: 1138-8C-E, 25.4MM DIAMETER. | PC |  |  |  | https://in.misumi-ec.com/vona2/detail/221000080216/?Page=2&Tab=codeList | https://www.chip1stop.com/USA/en/product/detail?partId=CKD1-0000186 | CKD | 1138-8C-E | [17 empty] | ENRICHED | FILTER | AIR | TYPE |  | FILTER RATING | 5 UM | SIZE | DIA 25.4 MM | PORT SIZE | RC1 | MATERIAL |  | PRESSURE RATING | 1 MPA | FLOW RATING |  | TEMPERATURE RATING |  | HAZARD CLASS |  | CERTIFICATION/STANDARD |  | ADDITIONAL FEATURES EN |  | ADDITIONAL FEATURES ES |  | ADDITIONAL FEATURES FR | [35 empty] | Production Completed
STP_005 | Data Enrichment | RYM | RYM | COMPLETED | 2022-11-24 | 2022-12-01 |  | PASAR_3466 | 102434 | PSR102434 | CONSUMABLES | B | V1 | 3020 | ERSA | OTHERS | FILTER ELEMENT, AIR, P/N 39903281, M132-160, REF. NO. 1, INLET VALVE ASSEMBLY, FOR AIR COMPRESSOR MODEL XF-200 SSR, REFERENCE PARTS LIST MANUAL CCN: 99314361, MFR: INGERSOLL RAND COMPANY | FILTER ELEMENT, AIR, P/N 39903281, M132-160, REF. NO. 1, INLET VALVE ASSEMBLY, FOR AIR COMPRESSOR MODEL XF-200 SSR, REFERENCE PARTS LIST MANUAL CCN: 99314361, MFR: INGERSOLL RAND COMPANY | PC | 39903281 | INGERSOLL RAND | INGERSOLL-RAND SINGAPORE ENTERPRISES PTE. LTD. | https://filterelementstore.com/ingersoll-rand-39903281-filter-replacement/ |  | INGERSOLL RAND | 39903281 | [8 empty] | INGERSOLL-RAND SINGAPORE ENTERPRISES PTE. LTD. |  | AIR COMPRESSOR | XF-200 SSR | INGERSOLL RAND COMPANY |  |  |  |  | ENRICHED | FILTER | ELEMENT | TYPE | AIR | MEDIUM | 5 UM | DIMENSIONS | ID 8 X OD 14.94 X HT 7 IN | FILTERING RETENTION |  | MATERIAL |  | FLOW RATE |  | HAZARD CLASS |  | CERTIFICATION/STANDARD |  | ADDITIONAL FEATURES EN | F/INLET VALVE ASSEMBLY,REF NO 1,M132-160,REFERENCE PARTS LIST MANUAL CCN:99314361 | ADDITIONAL FEATURES ES |  | ADDITIONAL FEATURES FR | [39 empty] | Production Completed
STP_005 | Data Enrichment | RYM | RYM | COMPLETED | 2022-11-24 | 2022-12-01 |  | PASAR_3467 | 032161 | PSR032161 | CONSUMABLES | A | PD | 5905 | ERSA | OTHERS | FILTER ELEMENT, AIR, P/N EF3-40, SPARE CODE: A0605.1.3; FOR CONCENTRATE THICKENER | FILTER ELEMENT, AIR, P/N EF3-40, SPARE CODE: A0605.1.3; FOR CONCENTRATE THICKENER | PC |  |  | POWER KEY ENTERPRISE LIMITED | https://www.jordan-anwar.com/product/jordan-anwar/hydraulic-system/filter-elements/sf-ef3-40-air-breather-filter/ |  |  | EF3-40 | [8 empty] | POWER KEY ENTERPRISE LIMITED |  | CONCENTRATE THICKENER | [6 empty] | ENRICHED | FILTER | AIR | TYPE |  | FILTER RATING |  | SIZE | ID 31 X OD 42 X LG 200 MM | PORT SIZE |  | MATERIAL | STAINLESS STEEL | PRESSURE RATING |  | FLOW RATING |  | TEMPERATURE RATING |  | HAZARD CLASS |  | CERTIFICATION/STANDARD |  | ADDITIONAL FEATURES EN | ELEMENT,SPARE CODE:A0605.1.3 | ADDITIONAL FEATURES ES |  | ADDITIONAL FEATURES FR | [35 empty] | Production Completed
STP_005 | Data Enrichment | RYM | RYM | COMPLETED | 2022-11-24 | 2022-12-01 |  | PASAR_3468 | 028888 | PSR028888 | CONSUMABLES | C | PD | 5955 | ERSA | OTHERS | FILTER ELEMENT, FUEL, PRIMARY, 15 MM I.D. X 74 MM O.D. X 55 MM H, P/N GF-203, FUEL SYSTEM; FOR WATER PUMP NISSAN DIESEL ENGINE MODEL RD8 | FILTER ELEMENT, FUEL, PRIMARY, 15 MM I.D. X 74 MM O.D. X 55 MM H, P/N GF-203, FUEL SYSTEM; FOR WATER PUMP NISSAN DIESEL ENGINE MODEL RD8 | PC |  |  | MARKPOWER ENTERPRISES | URL NOT FOUND |  |  | GF-203 | [8 empty] | MARKPOWER ENTERPRISES |  | WATER PUMP NISSAN DIESEL ENGINE | RD8 | [5 empty] | CLEANSED | FILTER | FLUID | TYPE | PRIMARY | MEDIUM |  | CONNECTION METHOD |  | MICRON |  | DIMENSIONS | ID 15 X OD 74 X HT 55 MM | MATERIAL |  | FLOW RATE |  | FILTERING ELEMENT QUANTITY |  | PRESSURE RATING |  | HAZARD CLASS |  | CERTIFICATION/STANDARD |  | ADDITIONAL FEATURES EN | F/FUEL SYSTEM | ADDITIONAL FEATURES ES |  | ADDITIONAL FEATURES FR | [33 empty] | Production Completed
STP_005 | Data Enrichment | RYM | RYM | COMPLETED | 2022-11-24 | 2022-12-01 |  | PASAR_3469 | 100349 | PSR100349 | CONSUMABLES | C | PD | 3020 | ERSA | OTHERS | FILTER ELEMENT, HIGH PRESSURE, P/N 1616 7271 81, FOR AIR COMPRESSOR MODEL ZT 50 VSD, MAKER: ATLAS COPCO | FILTER ELEMENT, HIGH PRESSURE, P/N 1616 7271 81, FOR AIR COMPRESSOR MODEL ZT 50 VSD, MAKER: ATLAS COPCO | PC | 1616727181 | ATLAS COPCO |  | https://compressornow.com/online-store/uncategorized/atlas-copco-element-hp-t2-part-1616727181/ |  | ATLAS COPCO | 1616727181 | [10 empty] | AIR COMPRESSOR | ZT 50 VSD | ATLAS COPCO |  |  |  |  | ENRICHED | FILTER | ELEMENT | TYPE | HIGH PRESSURE | MEDIUM |  | DIMENSIONS | 1.9 X 1.6 X 1.4 FT | FILTERING RETENTION |  | MATERIAL |  | FLOW RATE |  | HAZARD CLASS |  | CERTIFICATION/STANDARD |  | ADDITIONAL FEATURES EN |  | ADDITIONAL FEATURES ES |  | ADDITIONAL FEATURES FR | [39 empty] | Production Completed
STP_005 | Data Enrichment | RYM | RYM | COMPLETED | 2022-11-24 | 2022-12-01 |  | PASAR_3470 | 056083 | PSR056083 | CONSUMABLES | C | PD | 5905 | ERSA | OTHERS | FILTER ELEMENT, NYLON, INTEGRAL, P/N P110295, FOR CONCENTRATE PNUEMATIC CONVEYING DENSITY STABILIZER ASSEMBLY; MFR: SCHENCK PROCESS | FILTER ELEMENT, NYLON, INTEGRAL, P/N P110295, FOR CONCENTRATE PNUEMATIC CONVEYING DENSITY STABILIZER ASSEMBLY; MFR: SCHENCK PROCESS | PC |  |  |  | URL NOT FOUND |  | SCHENCK PROCESS | P110295 | [17 empty] | CLEANSED | FILTER | ELEMENT | TYPE | INTEGRAL | MEDIUM |  | DIMENSIONS |  | FILTERING RETENTION |  | MATERIAL | NYLON | FLOW RATE |  | HAZARD CLASS |  | CERTIFICATION/STANDARD |  | ADDITIONAL FEATURES EN | F/CONCENTRATE PNUEMATIC CONVEYING DENSITY STABILIZER ASSEMBLY | ADDITIONAL FEATURES ES |  | ADDITIONAL FEATURES FR | [39 empty] | Production Completed
STP_005 | Data Enrichment | RYM | RYM | COMPLETED | 2022-11-24 | 2022-12-01 |  | PASAR_3471 | 032204 | PSR032204 | CONSUMABLES | B | V1 | 3020 | ERSA | OTHERS | FILTER ELEMENT, OIL AND MIST, THREADED, C980, OUTSIDE NUT DIA: 58 mm, OD205 mm, LENGTH 284 mm, SPARE CODE: A0903.1.2; FOR JIANGXI HAIYUE CENTRIFUGAL AIR COMPRESSOR | FILTER ELEMENT, OIL AND MIST, THREADED, C980, OUTSIDE NUT DIA: 58 mm, OD205 mm, LENGTH 284 mm, SPARE CODE: A0903.1.2; FOR JIANGXI HAIYUE CENTRIFUGAL AIR COMPRESSOR | PC |  |  | GENERAL EXPORTATION (H.K.) CO., LTD. | URL NOT FOUND | [11 empty] | GENERAL EXPORTATION (H.K.) CO., LTD. |  | CENTRIFUGAL AIR COMPRESSOR |  | JIANGXI HAIYUE |  |  |  |  | CLEANSED | FILTER | ELEMENT | TYPE | THREADED | MEDIUM | OIL,MIST | DIMENSIONS | OD 205 X LG 284 MM | FILTERING RETENTION |  | MATERIAL |  | FLOW RATE |  | HAZARD CLASS |  | CERTIFICATION/STANDARD |  | ADDITIONAL FEATURES EN | OUTSIDE NUT DIA:58 MM,C980,SPARE CODE:A0903.1.2 | ADDITIONAL FEATURES ES |  | ADDITIONAL FEATURES FR | [39 empty] | Production Completed
STP_005 | Data Enrichment | RYM | RYM | COMPLETED | 2022-11-24 | 2022-12-01 |  | PASAR_3472 | 030262 | PSR030262 | CONSUMABLES | B | V1 | 3020 | ERSA | OTHERS | FILTER ELEMENT, OIL, C980, DIMENSION: 172 X 128 X 37 mm, SPARE CODE: C0903.1.1, DRAWING NO.: CN0536DD0903TE1-4; FOR CENTRIFUGAL COMPRESSOR, Q 180 3/ i (30℃ 0 988B), P:0.8MPa; MFR: JIANGXI HAIYUE INDUSTRY CO. LTD | FILTER ELEMENT, OIL, C980, DIMENSION: 172 X 128 X 37 mm, SPARE CODE: C0903.1.1, DRAWING NO.: CN0536DD0903TE1-4; FOR CENTRIFUGAL COMPRESSOR, Q 180 3/ i (30℃ 0 988B), P:0.8MPa; MFR: JIANGXI HAIYUE INDUSTRY CO. LTD | SE |  |  | GENERAL EXPORTATION (H.K.) CO., LTD. | URL NOT FOUND | [11 empty] | GENERAL EXPORTATION (H.K.) CO., LTD. |  | CENTRIFUGAL COMPRESSOR |  | JIANGXI HAIYUE INDUSTRY CO. LTD | CN0536DD0903TE1-4 |  |  |  | CLEANSED | FILTER | ELEMENT | TYPE |  | MEDIUM | OIL | DIMENSIONS | 172 X 128 X 37 MM | FILTERING RETENTION |  | MATERIAL |  | FLOW RATE |  | HAZARD CLASS |  | CERTIFICATION/STANDARD |  | ADDITIONAL FEATURES EN | PRESSSURE RATING:0.8 MPA,C980,Q 180 3/I (30 DEG C 0 988B),SPARE CODE:C0903.1.1 | ADDITIONAL FEATURES ES |  | ADDITIONAL FEATURES FR | [39 empty] | Production Completed
STP_005 | Data Enrichment | RYM | RYM | COMPLETED | 2022-11-24 | 2022-12-01 |  | PASAR_3473 | 657958 | PSR657958 | CONSUMABLES | C | PD | 5905 | ERSA | OTHERS | FILTER ELEMENT, OIL, PRIMARY, SUS304, MESH: 60; NOMINAL SIZE: 25A; FOR BUCKET TYPE STRAINER MODEL BFCF-10 MANUFACTURED BY YAMAMOTO KOUKI CO., LTD., JAPAN, REFERENCE DWG NO. AC561045, P/N 5 OF KOBE STEEL, LTD., JAPAN; AND DWG. #KMOB 108 OF | FILTER ELEMENT, OIL, PRIMARY, SUS304, MESH: 60; NOMINAL SIZE: 25A; FOR BUCKET TYPE STRAINER MODEL BFCF-10 MANUFACTURED BY YAMAMOTO KOUKI CO., LTD., JAPAN, REFERENCE DWG NO. AC561045, P/N 5 OF KOBE STEEL, LTD., JAPAN; AND DWG. #KMOB 108 OF MESCO, INC., JAPAN. | PC |  |  |  | URL NOT FOUND | [13 empty] | BUCKET TYPE STRAINER | BFCF-10 | YAMAMOTO KOUKI CO.,LTD.,JAPAN | AC561045 |  |  |  | CLEANSED | FILTER | ELEMENT | TYPE | PRIMARY | MEDIUM | OIL | DIMENSIONS |  | FILTERING RETENTION | 60 MESH | MATERIAL | STAINLESS STEEL 304 | FLOW RATE |  | HAZARD CLASS |  | CERTIFICATION/STANDARD |  | ADDITIONAL FEATURES EN | P/N 5 OF KOBE STEEL LTD.JAPAN,DWG NO:#KMOB 108 OF MESCO INC.JAPAN | ADDITIONAL FEATURES ES |  | ADDITIONAL FEATURES FR | [39 empty] | Production Completed
STP_005 | Data Enrichment | RYM | RYM | COMPLETED | 2022-11-24 | 2022-12-01 |  | PASAR_3474 | 384412 | PSR384412 | CONSUMABLES | B | V1 | 5905 | ERSA | OTHERS | FILTER ELEMENT, OIL, SECONDARY, PAPER, FOR STRAINER ASSEMBLY MODEL BCS-12 MANUFACTURED BY TAISEI KOGYO CO., LTD., REFERENCE DWG. NO. AC562077, P/N 4, OF KOBE STEEL, LTD., JAPAN; AND DWG. #KMOB 112 OF MESCO INC., JAPAN. | FILTER ELEMENT, OIL, SECONDARY, PAPER, FOR STRAINER ASSEMBLY MODEL BCS-12 MANUFACTURED BY TAISEI KOGYO CO., LTD., REFERENCE DWG. NO. AC562077, P/N 4, OF KOBE STEEL, LTD., JAPAN; AND DWG. #KMOB 112 OF MESCO INC., JAPAN. | PC |  |  | FUJI TRADING CO., LTD. | URL NOT FOUND | [11 empty] | FUJI TRADING CO., LTD. |  | STRAINER ASSEMBLY | BCS-12 | TAISEI KOGYO CO LTD | AC562077 |  |  |  | CLEANSED | FILTER | ELEMENT | TYPE | SECONDARY,PAPER | MEDIUM | OIL | DIMENSIONS |  | FILTERING RETENTION |  | MATERIAL |  | FLOW RATE |  | HAZARD CLASS |  | CERTIFICATION/STANDARD |  | ADDITIONAL FEATURES EN | P/N 4 OF KOBE STEEL LTD JAPAN,DWG NO:KMOB 112 OF MESCO INC JAPAN | ADDITIONAL FEATURES ES |  | ADDITIONAL FEATURES FR | [39 empty] | Production Completed
STP_005 | Data Enrichment | RYM | RYM | COMPLETED | 2022-11-24 | 2022-12-01 |  | PASAR_3475 | 573380 | PSR573380 | CONSUMABLES | B | V1 | 3020 | ERSA | OTHERS | FILTER ELEMENT, OIL/COOLANT, P/N 39911631, REF. NO. 27, SEPARATOR TANK ASSEMBLY; FOR AIR COMPRESSOR MODEL XF-200 SSR, REFERENCE PARTS LIST MANUAL CCN: 99314361, MFR: INGERSOLL RAND COMPANY | FILTER ELEMENT, OIL/COOLANT, P/N 39911631, REF. NO. 27, SEPARATOR TANK ASSEMBLY; FOR AIR COMPRESSOR MODEL XF-200 SSR, REFERENCE PARTS LIST MANUAL CCN: 99314361, MFR: INGERSOLL RAND COMPANY | PC | 39911631 | INGERSOLL RAND | INGERSOLL-RAND SINGAPORE ENTERPRISES PTE. LTD. | https://oxfil.com/en/eu/product/oil-filter/ingersoll-rand-39911631 |  | INGERSOLL RAND | 39911631 | [8 empty] | INGERSOLL-RAND SINGAPORE ENTERPRISES PTE. LTD. |  | AIR COMPRESSOR | XF-200 SSR | INGERSOLL RAND COMPANY |  |  |  |  | ENRICHED | FILTER | FLUID | TYPE | COOLANT | MEDIUM | OIL | CONNECTION METHOD | 1-3/4 IN UNF | MICRON | 12 UM | DIMENSIONS | OD 117 X HT 299.1 MM | MATERIAL |  | FLOW RATE |  | FILTERING ELEMENT QUANTITY |  | PRESSURE RATING | 25 BAR | HAZARD CLASS |  | CERTIFICATION/STANDARD |  | ADDITIONAL FEATURES EN | F/REF NO 27 SEPARATOR TANK ASSEMBLY,REFERENCE PARTS LIST MANUAL CCN:99314361 | ADDITIONAL FEATURES ES |  | ADDITIONAL FEATURES FR | [33 empty] | Production Completed
STP_005 | Data Enrichment | RYM | RYM | COMPLETED | 2022-11-24 | 2022-12-01 |  | PASAR_3476 | 059181 | PSR059181 | CONSUMABLES | C | PD | 5905 | ERSA | OTHERS | FILTER ELEMENT, P/N 0941410, FOR HYDRAULIC FILTER ASSEMBLY TYPE OFR-120-3M, MFR: VICKERS INCORPORATED | FILTER ELEMENT, P/N 0941410, FOR HYDRAULIC FILTER ASSEMBLY TYPE OFR-120-3M, MFR: VICKERS INCORPORATED | PC |  |  |  | URL NOT FOUND |  |  | 0941410 | [10 empty] | HYDRAULIC FILTER ASSEMBLY | OFR-120-3M | VICKERS INCORPORATED |  |  |  |  | CLEANSED | FILTER | ELEMENT | TYPE |  | MEDIUM |  | DIMENSIONS |  | FILTERING RETENTION |  | MATERIAL |  | FLOW RATE |  | HAZARD CLASS |  | CERTIFICATION/STANDARD |  | ADDITIONAL FEATURES EN |  | ADDITIONAL FEATURES ES |  | ADDITIONAL FEATURES FR | [39 empty] | Production Completed
STP_005 | Data Enrichment | RYM | RYM | COMPLETED | 2022-11-24 | 2022-12-01 |  | PASAR_3477 | 596254 | PSR596254 | CONSUMABLES | C | PD | 5905 | ERSA | OTHERS | FILTER ELEMENT, P/N GP-20, ACTIVATED CARBON+PP, WATER COOLER MODEL GP-850, MAKER: GREENPOLE INDUSTRIAL AND TRADING CORP. | FILTER ELEMENT, P/N GP-20, ACTIVATED CARBON+PP, WATER COOLER MODEL GP-850, MAKER: GREENPOLE INDUSTRIAL AND TRADING CORP. | PC |  |  |  | https://www.carlroth.com/com/en/filter-units-inline-filters/filter-units-steripak%E2%84%A2/p/ct86.1 |  | GREENPOLE INDUSTRIAL AND TRADING CORP | GP-20 | [17 empty] | ENRICHED | FILTER | FLUID | TYPE |  | MEDIUM |  | CONNECTION METHOD | DIA 6 TO 8 MM TUBE | MICRON | 0.22 UM | DIMENSIONS | DIA 76 MM | MATERIAL | STYRENE ACRYLONITRILE RESIN | FLOW RATE |  | FILTERING ELEMENT QUANTITY |  | PRESSURE RATING | 5.2 BAR | HAZARD CLASS |  | CERTIFICATION/STANDARD |  | ADDITIONAL FEATURES EN | F/WATER COOLER MODEL GP-850,ACTIVATED CARBON+PP,ELEMENT | ADDITIONAL FEATURES ES |  | ADDITIONAL FEATURES FR | [33 empty] | Production Completed
STP_005 | Data Enrichment | RYM | RYM | COMPLETED | 2022-11-24 | 2022-12-01 |  | PASAR_3478 | 032203 | PSR032203 | CONSUMABLES | B | PD | 3020 | ERSA | OTHERS | FILTER ELEMENT, THREADED, P/N 1X16106, C980, NUT DIA.: 31 mm, OD128 mm, W/ SEAL RING, SPARE CODE: A0903.1.1; FOR JIANGXI HAIYUE CENTRIFUGAL AIR COMPRESSOR, BRAND: INGERSOLL-RAND | FILTER ELEMENT, THREADED, P/N 1X16106, C980, NUT DIA.: 31 mm, OD128 mm, W/ SEAL RING, SPARE CODE: A0903.1.1; FOR JIANGXI HAIYUE CENTRIFUGAL AIR COMPRESSOR, BRAND: INGERSOLL-RAND | PC | 1X16106 | INGERSOLL RAND |  | https://www.industrialairpower.com/1x16106-oil-filter-element.html |  | INGERSOLL RAND | 1X16106 | [10 empty] | CENTRIFUGAL AIR COMPRESSOR |  | JIANGXI HAIYUE |  |  |  |  | CLEANSED | FILTER | ELEMENT | TYPE | THREADED | MEDIUM | OIL | DIMENSIONS | OD 128 MM | FILTERING RETENTION |  | MATERIAL |  | FLOW RATE |  | HAZARD CLASS |  | CERTIFICATION/STANDARD |  | ADDITIONAL FEATURES EN | NUT DIA:31 MM,W/ SEAL RING,C980,SPARE CODE:A0903.1.1 | ADDITIONAL FEATURES ES |  | ADDITIONAL FEATURES FR | [39 empty] | Production Completed
STP_005 | Data Enrichment | RYM | RYM | COMPLETED | 2022-11-24 | 2022-12-01 |  | PASAR_3479 | 032213 | PSR032213 | CONSUMABLES | B | V1 | 5905 | ERSA | OTHERS | FILTER ELEMENT, Φ53 X LENGTH: 1000 mm, 5um, SPARE CODE: C0904.1.1; FOR DEMINERALIZATION SYSTEM UPGRADING | FILTER ELEMENT, Φ53 X LENGTH: 1000 mm, 5um, SPARE CODE: C0904.1.1; FOR DEMINERALIZATION SYSTEM UPGRADING | PC |  |  |  | URL NOT FOUND | [20 empty] | CLEANSED | FILTER | ELEMENT | TYPE |  | MEDIUM |  | DIMENSIONS | DIA 53 X LG 100 MM | FILTERING RETENTION | 5 UM | MATERIAL |  | FLOW RATE |  | HAZARD CLASS |  | CERTIFICATION/STANDARD |  | ADDITIONAL FEATURES EN | F/DEMINERALIZATION SYSTEM UPGRADING,SPARE CODE:C0904.1.1 | ADDITIONAL FEATURES ES |  | ADDITIONAL FEATURES FR | [39 empty] | Production Completed
STP_005 | Data Enrichment | RYM | RYM | COMPLETED | 2022-11-24 | 2022-12-01 |  | PASAR_3489 | 020107 | PSR020107 | CONSUMABLES | C | PD | 3020 | ERSA | OTHERS | FILTER, AIR, DISPOSABLE, SIZE: 54 X 465 X 250, ELEMENT, CELLULOSE FIBER 5 MICRON; FOR INSTRUMENT AIR COMPRESSOR SUCTION FILTER. | FILTER, AIR, DISPOSABLE, SIZE: 54 X 465 X 250, ELEMENT, CELLULOSE FIBER 5 MICRON; FOR INSTRUMENT AIR COMPRESSOR SUCTION FILTER. | PC |  |  |  | URL NOT FOUND | [13 empty] | F/INSTRUMENT AIR COMPRESSOR SUCTION FILTER | [6 empty] | CLEANSED | FILTER | AIR | TYPE | DISPOSABLE | FILTER RATING | 5 UM | SIZE | 465 X 250 X 54 MM | PORT SIZE |  | MATERIAL |  | PRESSURE RATING |  | FLOW RATING |  | TEMPERATURE RATING |  | HAZARD CLASS |  | CERTIFICATION/STANDARD |  | ADDITIONAL FEATURES EN | MATERIAL:CELLULOSE FIBER,ELEMENT,MESH | ADDITIONAL FEATURES ES |  | ADDITIONAL FEATURES FR | [35 empty] | Production Completed
STP_005 | Data Enrichment | RYM | RYM | COMPLETED | 2022-11-24 | 2022-12-01 |  | PASAR_3491 | 032188 | PSR032188 | CONSUMABLES | B | PD | 5905 | ERSA | OTHERS | FILTER, AIR, P/N EF3-40, SPARE CODE: C0605.2.5; FOR TAILINGS THICKENER | FILTER, AIR, P/N EF3-40, SPARE CODE: C0605.2.5; FOR TAILINGS THICKENER | PC |  |  |  | https://www.jordan-anwar.com/product/jordan-anwar/hydraulic-system/filter-elements/sf-ef3-40-air-breather-filter/ |  |  | EF3-40 | [10 empty] | TAILINGS THICKENER | [6 empty] | ENRICHED | FILTER | AIR | TYPE |  | FILTER RATING |  | SIZE | ID 31 X OD 42 X LG 200 MM | PORT SIZE |  | MATERIAL | STAINLESS STEEL | PRESSURE RATING |  | FLOW RATING |  | TEMPERATURE RATING |  | HAZARD CLASS |  | CERTIFICATION/STANDARD |  | ADDITIONAL FEATURES EN | SPARE CODE:C0605.2.5 | ADDITIONAL FEATURES ES |  | ADDITIONAL FEATURES FR | [35 empty] | Production Completed
STP_005 | Data Enrichment | RYM | RYM | COMPLETED | 2022-11-24 | 2022-12-03 |  | PASAR_3513 | 045789 | PSR045789 | CONSUMABLES | C | PD | 5905 | ERSA | OTHERS | FILTER, NOISE, TYPE: WYF S06A 2, 250VAC/ 6A, MAX: 50/60, 2 X 220 PF (Y), 1 X 0.1 µf (x2 ) MKP, 2 X 2.0 Mh -25/ + 85 DEG. C./HPF; MADE IN KOREA OR EQUIVALENT | FILTER, NOISE, TYPE: WYF S06A 2, 250VAC/ 6A, MAX: 50/60, 2 X 220 PF (Y), 1 X 0.1 µf (x2 ) MKP, 2 X 2.0 Mh -25/ + 85 DEG. C./HPF; MADE IN KOREA OR EQUIVALENT | PC |  |  |  | URL NOT FOUND |  |  | WYF S06A 2 | [17 empty] | CLEANSED | FILTER | ELECTRONIC | TYPE | NOISE | CUT OFF FREQUENCY |  | POWER SUPPLY | 250 VAC,6 A,50/60 HZ | SIZE |  | PACKAGE TYPE |  | MOUNTING TYPE |  | TEMPERATURE RATING | -25 TO 85 DEG C | HAZARD CLASS |  | CERTIFICATION/STANDARD |  | ADDITIONAL FEATURES EN | 2 X 220 PF (Y),1 X 0.1 µf (x2 ) MKP, 2 X 2.0 MH,MADE IN KOREA OR EQUIVALENT | ADDITIONAL FEATURES ES |  | ADDITIONAL FEATURES FR | [37 empty] | Production Completed
STP_005 | Data Enrichment | RYM | RYM | COMPLETED | 2022-11-24 | 2022-12-01 |  | PASAR_3514 | 029195 | PSR029195 | CONSUMABLES | B | V1 | 3020 | ERSA | OTHERS | FILTER, OIL ELEMENT, P/N W3Z5.5C.10902, SPARE CODE: A0701.1.50; FOR OXYGEN COMPRESSOR, ZW-33.9/10, MFR: HANGZHOU HANGYANG COMPRESSOR CO., LTD | FILTER, OIL ELEMENT, P/N W3Z5.5C.10902, SPARE CODE: A0701.1.50; FOR OXYGEN COMPRESSOR, ZW-33.9/10, MFR: HANGZHOU HANGYANG COMPRESSOR CO., LTD | PC |  |  | GENERAL EXPORTATION (H.K.) CO., LTD. | URL NOT FOUND |  |  | W3Z5.5C.10902 | [8 empty] | GENERAL EXPORTATION (H.K.) CO., LTD. |  | OXYGEN COMPRESSOR | ZW-33.9/10 | HANGZHOU HANGYANG COMPRESSOR CO.,LTD |  |  |  |  | CLEANSED | FILTER | FLUID | TYPE |  | MEDIUM | OIL | CONNECTION METHOD |  | MICRON |  | DIMENSIONS |  | MATERIAL |  | FLOW RATE |  | FILTERING ELEMENT QUANTITY |  | PRESSURE RATING |  | HAZARD CLASS |  | CERTIFICATION/STANDARD |  | ADDITIONAL FEATURES EN | ELEMENT | ADDITIONAL FEATURES ES |  | ADDITIONAL FEATURES FR | [33 empty] | Production Completed
STP_005 | Data Enrichment | RYM | RYM | COMPLETED | 2022-11-24 | 2022-12-01 |  | PASAR_3529 | 037519 | PSR037519 | CONSUMABLES | C | PD | 5905 | ERSA | OTHERS | FILTER, SMART, P/N 85564516 / 85565554 / 85566404; MFR: INGERSOLL RAND. | FILTER, SMART, P/N 85564516 / 85565554 / 85566404; MFR: INGERSOLL RAND. | SE | 85564516 / 85565554 / 85566404 | INGERSOLL RAND |  | URL NOT FOUND |  | INGERSOLL RAND | 85564516 | INGERSOLL RAND. | 85565554 | INGERSOLL RAND. | 85566404 | [13 empty] | CLEANSED | FILTER | NO MODIFIER | TYPE | SMART | FILTER RATING |  | PORT SIZE |  | SIZE |  | MATERIAL |  | PRESSURE RATING |  | FLOW RATING |  | TEMPERATURE RATING |  | HAZARD CLASS |  | CERTIFICATION/STANDARD |  | ADDITIONAL FEATURES EN |  | ADDITIONAL FEATURES ES |  | ADDITIONAL FEATURES FR | [35 empty] | Production Completed
STP_005 | Data Enrichment | RYM | RYM | COMPLETED | 2022-11-24 | 2022-12-02 |  | PASAR_3532 | 101410 | PSR101410 | CONSUMABLES | B | V1 | 5905 | ERSA | OTHERS | FILTER, SUCTION, P/N 100-12, SFT-12-150W, BRAND: NACHI; FOR MESCO CATHODE STRIPPING MACHINE | FILTER, SUCTION, P/N 100-12, SFT-12-150W, BRAND: NACHI; FOR MESCO CATHODE STRIPPING MACHINE | PC | P/N 100-12, SFT-12-150W | MESCO | FUJI TRADING CO., LTD. | https://www.allworldmachinery.com/itemdetail/SFT-12-150W |  | MESCO | SFT-12-150W | NACHI | 100-12 | [6 empty] | FUJI TRADING CO., LTD. |  | CATHODE STRIPPING MACHINE |  | MESCO |  |  |  |  | ENRICHED | FILTER | NO MODIFIER | TYPE | SUCTION | FILTER RATING |  | PORT SIZE | RC1-1/2 | SIZE |  | MATERIAL |  | PRESSURE RATING |  | FLOW RATING |  | TEMPERATURE RATING |  | HAZARD CLASS |  | CERTIFICATION/STANDARD |  | ADDITIONAL FEATURES EN |  | ADDITIONAL FEATURES ES |  | ADDITIONAL FEATURES FR | [35 empty] | Production Completed
STP_005 | Data Enrichment | RYM | RYM | COMPLETED | 2022-11-24 | 2022-12-02 |  | PASAR_3533 | 101414 | PSR101414 | CONSUMABLES | B | V1 | 5905 | ERSA | OTHERS | FILTER, SUCTION, P/N 100-5, VN-20B-100W-1, BRAND: NACHI; FOR MESCO CATHODE STRIPPING MACHINE | FILTER, SUCTION, P/N 100-5, VN-20B-100W-1, BRAND: NACHI; FOR MESCO CATHODE STRIPPING MACHINE | PC |  |  | FUJI TRADING CO., LTD. | NOT FOUND |  | MESCO | VN-20B-100W-1 | NACHI | 100-5 | [6 empty] | FUJI TRADING CO., LTD. |  | CATHODE STRIPPING MACHINE |  | MESCO |  |  |  |  | CLEANSED | FILTER | NO MODIFIER | TYPE | SUCTION | FILTER RATING |  | PORT SIZE |  | SIZE |  | MATERIAL |  | PRESSURE RATING |  | FLOW RATING |  | TEMPERATURE RATING |  | HAZARD CLASS |  | CERTIFICATION/STANDARD |  | ADDITIONAL FEATURES EN |  | ADDITIONAL FEATURES ES |  | ADDITIONAL FEATURES FR | [35 empty] | Production Completed
STP_005 | Data Enrichment | RYM | RYM | COMPLETED | 2022-11-24 | 2022-12-01 |  | PASAR_3660 | 941428 | PSR941428 | CRITICAL | A | PD | 5100 | ERSA | OTHERS | FLOWMETER, 0.2-6 L/min, P/N 5322 349 20147, FOR ZETIUM XRF; MFR: DKSH PHILIPPINES INC. | FLOWMETER, 0.2-6 L/min, P/N 5322 349 20147, FOR ZETIUM XRF; MFR: DKSH PHILIPPINES INC. | PC |  |  |  | https://www.volza.com/p/flow-meter/import/import-in-india/hsn-code-8479/ |  |  | 5322 349 20147 | [11 empty] | ZETIUM XRF | DKSH PHILIPPINES INC |  |  |  |  | CLEANSED | METER | FLOW | TYPE |  | MEASURING RANGE | 0.2 TO 6 LPM | ACCURACY |  | OUTPUT TYPE |  | PROCESS CONNECTION |  | ENCLOSURE |  | POWER SUPPLY |  | TEMPERATURE RATING |  | MATERIAL |  | ELECTRICAL CONNECTION |  | PRESSURE RATING |  | MOUNTING TYPE |  | HAZARD CLASS |  | CERTIFICATION/STANDARD |  | ADDITIONAL FEATURES EN |  | ADDITIONAL FEATURES ES |  | ADDITIONAL FEATURES FR | [27 empty] | Production Completed
STP_005 | Data Enrichment | RYM | RYM | COMPLETED | 2022-11-24 | 2022-12-01 |  | PASAR_3661 | 030891 | PSR030891 | CONSUMABLES | C | PD | 5100 | ERSA | OTHERS | FLOWMETER, ELECTROMAGNETIC, DWM2000II INSERTION, ELECTRONIC COMPONENTS, P/N LCD-TR, SPARE CODE: A.Instr.168; FOR INSTRUMENT, MFR: REHE-KROHNE | FLOWMETER, ELECTROMAGNETIC, DWM2000II INSERTION, ELECTRONIC COMPONENTS, P/N LCD-TR, SPARE CODE: A.Instr.168; FOR INSTRUMENT, MFR: REHE-KROHNE | PC |  |  |  | https://www.yoycart.com/Product/611467068971/ |  | REHE-KROHNE | DWM2000II |  | LCD-TR | [15 empty] | CLEANSED | METER | FLOW | TYPE | ELECTROMAGNETIC | MEASURING RANGE |  | ACCURACY |  | OUTPUT TYPE |  | PROCESS CONNECTION |  | ENCLOSURE |  | POWER SUPPLY |  | TEMPERATURE RATING |  | MATERIAL |  | ELECTRICAL CONNECTION |  | PRESSURE RATING |  | MOUNTING TYPE |  | HAZARD CLASS |  | CERTIFICATION/STANDARD |  | ADDITIONAL FEATURES EN | F/INSTRUMENT,INSERTION,ELECTRONIC COMPONENTS,SPARE CODE:A INSTRUMENT 168 | ADDITIONAL FEATURES ES |  | ADDITIONAL FEATURES FR | [27 empty] | Production Completed
STP_005 | Data Enrichment | RYM | RYM | COMPLETED | 2022-11-24 | 2022-12-01 |  | PASAR_3662 | 043815 | PSR043815 | CONSUMABLES | B | PD | 5100 | UNBW | CAPITAL | FLOWMETER, INSTRUMENT RANGE: 210 TO 8480 M3/H; CALIBRATION RANGE: 0 TO 1600 M3/H; OUTPUT SIGNAL: 4 TO 20 MA; POWER SUPPLY: 110 VAC, 60HZ; POWER CONSUMPTION: 15 VA; ACCURACY: +/- 0.3% SPAN; LOCAL INDICATION: LCD | FLOWMETER, INSTRUMENT RANGE: 210 TO 8480 M3/H; CALIBRATION RANGE: 0 TO 1600 M3/H; OUTPUT SIGNAL: 4 TO 20 MA; POWER SUPPLY: 110 VAC, 60HZ; POWER CONSUMPTION: 15 VA; ACCURACY: +/- 0.3% SPAN; LOCAL INDICATION: LCD ; ELECTRICAL CONNECTION: 1/2 FNPT; ENCLOSURE: IP65; HAZARDOUS CERT. : NO HAZARD; MODEL: OPTIFLUX4000C; LINE SIZE: DN500 ; PIPE MATERIAL: FRP ; FLUID: 5% H2SO4; PHASE: LIQUID; FLOW RATE: M3/H; OPERATING PRESSURE: KPA; OPERATING TEMPERATURE: DEGREES C; TUBE MATERIAL: SS304; FLANGE MATERIAL: CS; LINER MATERIAL: PTFE; ELECTRODE MATERIAL: TA; GROUNDING RINGMATERIAL: TA; PROCESS CONNECTION: FLANGE, DN500, ANSI B16.5, 150#, RF; FACE TO FACE DIMENSION: 800 MM; MFR: KROHNE | PC |  |  |  | https://cdn.krohne.com/pick2/tagged_docs/HB_OPTIFLUX4000_en_110120_4000818502_R02_print_oPM___1000096420_1__.pdf |  | KROHNE | OPTIFLUX4000C | [17 empty] | ENRICHED | METER | FLOW | TYPE | ELECTROMAGNETIC | MEASURING RANGE | 210 TO 8480 M3/HR | ACCURACY | +/-0.3 PCT | OUTPUT TYPE | 4 TO 20 MA | PROCESS CONNECTION | DN500 CLASS 150 RF FLANGE | ENCLOSURE | IP65 | POWER SUPPLY | 110 VAC,15 VA,60 HZ | TEMPERATURE RATING | 180 DEG C | MATERIAL | SHEET STEEL | ELECTRICAL CONNECTION | 1/2 FNPT | PRESSURE RATING |  | MOUNTING TYPE |  | HAZARD CLASS |  | CERTIFICATION/STANDARD | ANSI B16.5 | ADDITIONAL FEATURES EN | LOCAL INDICATION:LCD,HAZARDOUS CERTIFICATE:NO HAZARD,LINE SIZE:DN500,PIPE MATERIAL:FIBRE-REINFORCED PLASTIC,FLUID:5 PCT H2SO4,PHASE:LIQUID,FLOW RATE UOM:M3/H,OPERATING PRESSUREUOM:KPA,OPERATING TEMPERATURE UOM:DEG C,TUBE MATERIAL:STAINLESS STEEL 304,FLANGE MATERIAL:CARBON STEEL,LINER MATERIAL:PTFE,ELECTRODE MATERIAL:TA,GROUNDING RINGMATERIAL:TANTALUM,FACE TO FACE DIMENSION:800 MM | ADDITIONAL FEATURES ES |  | ADDITIONAL FEATURES FR | [27 empty] | Production Completed
STP_005 | Data Enrichment | RYM | RYM | COMPLETED | 2022-11-24 | 2022-12-01 |  | PASAR_3663 | 050781 | PSR050781 | CONSUMABLES | C | PD | 5100 | ERSA | OTHERS | FLOWMETER, INTEGRAL INDICATOR, MODEL: AXR065G-D1AP1P-BA11-01B/EG, 14.7-42 VDC POWER SUPPLY, 4-20 mADC OUTPUT SIGNAL, 2-WIRE, FLANGE TYPE, TUBE LINING SIZE: 65 MM, TUBE LINING MATERIAL; PFA, FLANGE TO FLANGE LENGTH: 190 MM | FLOWMETER, INTEGRAL INDICATOR, MODEL: AXR065G-D1AP1P-BA11-01B/EG, 14.7-42 VDC POWER SUPPLY, 4-20 mADC OUTPUT SIGNAL, 2-WIRE, FLANGE TYPE, TUBE LINING SIZE: 65 MM, TUBE LINING MATERIAL; PFA, FLANGE TO FLANGE LENGTH: 190 MM , BRAIN COMMUNICATION, FLUID TEMP.: -40 TO 100 DEG. C., ANSI CLASS 150 FLANGE PROCESS CONNECTION, JIS G1/2 FEMALE ELECTRICAL CONNECTION, PLATINUM-IRIDIUM ELECTRODE & GROUNDING RING MATERIAL, WEAK ACID FLUID NAME, MFR: YOKOGAWA; MADE IN JAPAN | UT |  |  |  | https://www.yokogawa.com.br/uploads/produto/axr.pdf |  | YOKOGAWA IN JAPAN | AXR065G-D1AP1P-BA11-01B/EG | [17 empty] | ENRICHED | METER | FLOW | TYPE | INTEGRAL | MEASURING RANGE | 3.584 TO 119.45 M3/H | ACCURACY | +/-0.25 PCT (AT INDICATIONS LESS THAN 50% OF SPAN,+/-0.5 PCT (AT INDICATIONS 50 PCT OR MORE OF SPAN) | OUTPUT TYPE | 4 TO 20 MA | PROCESS CONNECTION | 65 MM ANSI CLASS 150 FLANGE | ENCLOSURE | IP66/IP67 | POWER SUPPLY | 14.7 TO 42 VDC | TEMPERATURE RATING | -40 TO 55 DEG C | MATERIAL | JIS STAINLESS STEEL 316L | ELECTRICAL CONNECTION | JIS G1/2 IN FEMALE | PRESSURE RATING |  | MOUNTING TYPE |  | HAZARD CLASS |  | CERTIFICATION/STANDARD |  | ADDITIONAL FEATURES EN | 2-WIRE,TUBE LINING MATERIAL:PFA,FLANGE TO FLANGE LENGTH:190 MM,BRAIN COMMUNICATION,FLUID TEMP.:-40 TO 100 DEG. C,ELECTRODE & GROUNDING RING MATERIAL:PLATINUM-IRIDIUM,FLUID NAME:WEAK ACID | ADDITIONAL FEATURES ES |  | ADDITIONAL FEATURES FR | [27 empty] | Production Completed
STP_005 | Data Enrichment | RYM | RYM | COMPLETED | 2022-11-24 | 2022-12-03 |  | PASAR_3664 | 935075 | PSR935075 | CONSUMABLES | C | PD | 5100 | ERSA | OTHERS | FLOWMETER, MAGNETIC, COMPLETE SET WITH TRANSMITTER & SENSOR, SERVICE: FERROUS SULFATE, LINE SIZE: DN 25, PIPE MATERIAL: UPVC, PROCESS CONDITION: FLUID 10% FeS04, PHASE: LIQUID, FLOWRATE: NOR: 3 M³/H, MAX: 6 M³/H | FLOWMETER, MAGNETIC, COMPLETE SET WITH TRANSMITTER & SENSOR, SERVICE: FERROUS SULFATE, LINE SIZE: DN 25, PIPE MATERIAL: UPVC, PROCESS CONDITION: FLUID 10% FeS04, PHASE: LIQUID, FLOWRATE: NOR: 3 M³/H, MAX: 6 M³/H, OPERATING PRESSURE: NOR: 0.25MPa, OPERATING TEMP, 28 DEG CEL, DENSITY: 1030KG/M³, SENSOR MODEL: OPTIFLUX4000C, BODY SIZE: DN 25, TUBE MATERIAL: SS304,FLANGE MATERIAL: CS, PROCESS CONNECTION: FLANGE, DN25, ANSI B16.5, 150#, RF, FACE TO FACE DIMENSION:150mm, TRANSMITTER: TYPE:NTEGRAL, MODEL: IFC300C, INSTRUMENT RANGE: 0.5‐21.2m3/h, CALIBRATION RANGE:0 ‐ 8 M³/H, OUTPUT SIGNAL: 4 ‐ 20mADC, POWER SUPPLY: V, ACCURARY:±0.3% SPAN, LOCAL INDICATION:LCD, ELEC. CONNECTION: 1/2" FNPT, ENCLOSURE MATERIAL: AL, CALIBRATION CERTIFICATE:YES, MFR: KROHNE | UT |  |  | GENERAL EXPORTATION (H.K.) CO., LTD. | https://cdn.krohne.com/pick2/tagged_docs/TD_OPTIFLUX4000_en_220106_4000525107_R10.pdf |  | KROHNE | OPTIFLUX4000C | [8 empty] | GENERAL EXPORTATION (H.K.) CO., LTD. | [8 empty] | CLEANSED | METER | FLOW | TYPE | MAGNETIC | MEASURING RANGE | 0.5 TO 21.2 M3/H | ACCURACY | +/- 0.3 PCT | OUTPUT TYPE | 4 TO 20 MA | PROCESS CONNECTION | DN25 RF FLANGE ANSI B16.5 150# | ENCLOSURE |  | POWER SUPPLY |  | TEMPERATURE RATING | 28 DEG C | MATERIAL | STAINLESS STEEL 304 (TUBE),CARBON STEEL (FLANGE MATERIAL) | ELECTRICAL CONNECTION | 1/2 IN FNPT | PRESSURE RATING | 0.25 MPA | MOUNTING TYPE |  | HAZARD CLASS |  | CERTIFICATION/STANDARD |  | ADDITIONAL FEATURES EN | COMPLETE SET WITH TRANSMITTER & SENSOR,SERVICE:FERROUS SULFATE,PIPE MATERIAL:UPVC,PROCESS CONDITION:FLUID 10 PCT FES04,PHASE:LIQUID,FLOW RATE:3 TO 6 M3/H,DENSITY:1030KG/M3,FACE TO FACE DIMENSION:150 MM,TRANSMITTER TYPE:INTEGRAL,MODEL:IFC300C,CALIBRATION RANGE:0 TO 8 M3/H,POWER SUPPLY:V,LOCAL INDICATION:LCD,ENCLOSURE MATERIAL:ALUMINUM,CALIBRATION CERTIFICATE:YES | ADDITIONAL FEATURES ES |  | ADDITIONAL FEATURES FR | [27 empty] | Production Completed
STP_005 | Data Enrichment | RYM | RYM | COMPLETED | 2022-11-24 | 2022-12-03 |  | PASAR_3665 | 015343 | PSR015343 | CONSUMABLES | C | PD | 5100 | ERSA | OTHERS | FLOWMETER, MAGNETIC, MODEL: AXF025G-D1AL1S-AJ11-02B/EG/BSC (OLD MODEL: ADMAG AXF025G); SUFFIX: -DIAL1S-AJ11-02A/EG/BSC; STYLE: S1; SIZE: 25 mm; METER L: 0.9403; H: 0.8879; FLUID PRESSURE: 1 MPa MAX.; FLUID TEMP.: -40 TO 130 DEG. C | FLOWMETER, MAGNETIC, MODEL: AXF025G-D1AL1S-AJ11-02B/EG/BSC (OLD MODEL: ADMAG AXF025G); SUFFIX: -DIAL1S-AJ11-02A/EG/BSC; STYLE: S1; SIZE: 25 mm; METER L: 0.9403; H: 0.8879; FLUID PRESSURE: 1 MPa MAX.; FLUID TEMP.: -40 TO 130 DEG. C ; AMB. TEMP.: -40 TO 60 DEG. C.; SUPPLY: 100~120 VDC, 12 W; 100~240 VAC, 50/60 Hz, 30 VA, 12W; OUTPUT CURRENT: 4~20 mADC (0~750 OHMS) PLS 30 VDC, 0.2A MAX.; NO. S5M309180-212; MFR: YOKOGAWA | PC |  |  |  | https://web-material3.yokogawa.com/GS01E20D01-01E.pdf |  | YOKOGAWA | AXF025G-D1AL1S-AJ11-02B/EG/BSC | [17 empty] | ENRICHED | METER | FLOW | TYPE | MAGNETIC | MEASURING RANGE | 0.1768 TO 17.671 M3/HR | ACCURACY | 0.35 PCT | OUTPUT TYPE | 4 TO 20 MA(0 TO 750 OHMS) | PROCESS CONNECTION | 25 MM | ENCLOSURE | IP66/IP67 | POWER SUPPLY | 100 TO 240 VAC,100 TO 120 VDC,30 VA,12 W,50/60 HZ | TEMPERATURE RATING | -40 TO 130 DEG C (FLUID),-40 TO 60 DEG C(AMBIENT) | MATERIAL | JIS STAINLESS STEEL 316L | ELECTRICAL CONNECTION | JIS G1/2 IN FEMALE | PRESSURE RATING | 1000 BAR | MOUNTING TYPE |  | HAZARD CLASS |  | CERTIFICATION/STANDARD | EN IEC 60079-0, EN 60079-1, EN IEC 60079-7, EN 60079-11, EN 60079-31 | ADDITIONAL FEATURES EN | OLD MODEL: ADMAG AXF025G,STYLE: S1,DIMENSION:DIA 0.9403 X HT 0.8879 IN,FLUID PRESSURE: 1 MPA (MAX),PLS 30 VDC, 0.2A MAX,NO S5M309180-212; MFR: YOKOGAWA | ADDITIONAL FEATURES ES |  | ADDITIONAL FEATURES FR | [27 empty] | Production Completed
STP_005 | Data Enrichment | RYM | RYM | COMPLETED | 2022-11-24 | 2022-12-01 |  | PASAR_3666 | 027005 | PSR027005 | CONSUMABLES | B | V1 | 5100 | ERSA | OTHERS | FLOWMETER, MASS, THERMAL TYPE, MODEL: 651-20AA0AD1AABABA, POWER SUPPLY: 110 VAC, 60 HZ, MEASURING RANGE: 0~3600 NM3/H, DN250 LINE SIZE, 9 INSERTION LENGTH, 1 MNPT PROCESS CONNECTION, 4~20 mA DC OUTPUT SIGNAL | FLOWMETER, MASS, THERMAL TYPE, MODEL: 651-20AA0AD1AABABA, POWER SUPPLY: 110 VAC, 60 HZ, MEASURING RANGE: 0~3600 NM3/H, DN250 LINE SIZE, 9 INSERTION LENGTH, 1 MNPT PROCESS CONNECTION, 4~20 mA DC OUTPUT SIGNAL , ½ FNPT ELECTRICAL CONNECTION, IP65, AL ENCLOSURE MATERIAL, SS316L BODY AND WETTED SURFACE MATERIAL; MFR: ENDRESS HAUSER | PC | 651-20AA0AD1AABABA | ENDRESS & HAUSER |  | https://bdih-prod-assetcentralapi-assetcentral-rest-srv.cfapps.eu10.hana.ondemand.com/files/DLA/0600F01300141EE4A5FB959E4F989EEB/TI00069DEN_1314.pdf |  | ENDRESS & HAUSER | 651-20AA0AD1AABABA | [17 empty] | ENRICHED | METER | FLOW | TYPE |  | MEASURING RANGE | 0 TO 3600 NM3/H | ACCURACY |  | OUTPUT TYPE | 4 TO 20 MA | PROCESS CONNECTION | DN250 | ENCLOSURE | IP65 | POWER SUPPLY | 110 VAC,60HZ | TEMPERATURE RATING | -40 TO 105 DEG C | MATERIAL | STAINLESS STEEL 316L | ELECTRICAL CONNECTION | 1/2 IN FNPT | PRESSURE RATING |  | MOUNTING TYPE |  | HAZARD CLASS |  | CERTIFICATION/STANDARD |  | ADDITIONAL FEATURES EN | MASS,THERMAL TYPE,9 INSERTION LENGTH,ENCLOSURE MATERIAL:ALUMINUM,WETTED SURFACE MATERIAL:STAINLESS STEEL 316L | ADDITIONAL FEATURES ES |  | ADDITIONAL FEATURES FR | [27 empty] | Production Completed
STP_005 | Data Enrichment | RYM | RYM | COMPLETED | 2022-11-24 | 2022-12-01 |  | PASAR_3667 | 148325 | PSR148325 | CONSUMABLES | B | PD | 5100 | ERSA | OTHERS | FLOWMETER, MECHATRONIC, MODEL NO.: SBN246, WITH INTEGRATED BACKFLOW PREVENTION AND DISPLAY, SWITCHING SIGNAL; ANALOG SIGNAL; FREQUENCY SIGNAL; IO LINK; (CONFIGURABLE); PRESSURE RATING: 25 BAR 1", NPT; CONNECTOR iFM | FLOWMETER, MECHATRONIC, MODEL NO.: SBN246, WITH INTEGRATED BACKFLOW PREVENTION AND DISPLAY, SWITCHING SIGNAL; ANALOG SIGNAL; FREQUENCY SIGNAL; IO LINK; (CONFIGURABLE); PRESSURE RATING: 25 BAR 1", NPT; CONNECTOR iFM | SE |  |  |  | https://www.ifm.com/de/en/product/SBN246 |  | IFM | SBN246 | [17 empty] | ENRICHED | METER | FLOW | TYPE | MECHATRONIC | MEASURING RANGE | 30 TO 1620 GPH | ACCURACY | +/-4 PCT MW,PCT MEW | OUTPUT TYPE | 4 TO 20 MA | PROCESS CONNECTION | 1 IN NPT | ENCLOSURE | IP65,IP67 | POWER SUPPLY | 10 TO 30 VDC | TEMPERATURE RATING | 32 TO 140 DEG F | MATERIAL | STAINLESS STEEL 316L | ELECTRICAL CONNECTION | 1 X M12 | PRESSURE RATING | 25 BAR | MOUNTING TYPE |  | HAZARD CLASS |  | CERTIFICATION/STANDARD |  | ADDITIONAL FEATURES EN | W/INTEGRATED BACKFLOW PREVENTION AND DISPLAY,SWITCHING SIGNAL,ANALOG SIGNAL,FREQUENCY SIGNAL,IO LINK,CONFIGURABLE | ADDITIONAL FEATURES ES |  | ADDITIONAL FEATURES FR | [27 empty] | Production Completed
STP_005 | Data Enrichment | RYM | RYM | COMPLETED | 2022-11-24 | 2022-12-01 |  | PASAR_3668 | 635463 | PSR635463 | CONSUMABLES | C | PD | 5100 | ERSA | OTHERS | FLOWMETER, MODEL RK1200, 0.2 TO 2 N2 NL/MIN. SCALE RANGE, WITH NEEDLE VALVE, COMPLETE WITH ACCESSORIES, MAKER: KOFLOC | FLOWMETER, MODEL RK1200, 0.2 TO 2 N2 NL/MIN. SCALE RANGE, WITH NEEDLE VALVE, COMPLETE WITH ACCESSORIES, MAKER: KOFLOC | PC |  |  | PT. KOINJAYA CO., LTD. | https://sequopro.com/wp-content/uploads/2021/09/copy_RK1200.pdf |  | KOFLOC | RK1200 | [8 empty] | PT. KOINJAYA CO., LTD. | [8 empty] | ENRICHED | METER | FLOW | TYPE |  | MEASURING RANGE | 0.5 TO 5 ML/MIN TO 10 TO 100 L/MIN GAS,0.5 TO 5 ML/MIN TO 0.2 TO 2 L/MIN LIQUID | ACCURACY | +/-2 PCT | OUTPUT TYPE |  | PROCESS CONNECTION | RC1/4 | ENCLOSURE |  | POWER SUPPLY |  | TEMPERATURE RATING |  | MATERIAL | STAINLESS STEEL 316 | ELECTRICAL CONNECTION |  | PRESSURE RATING |  | MOUNTING TYPE |  | HAZARD CLASS |  | CERTIFICATION/STANDARD |  | ADDITIONAL FEATURES EN | W/NEEDLE VALVE,COMPLETE WITH ACCESSORIES | ADDITIONAL FEATURES ES |  | ADDITIONAL FEATURES FR | [27 empty] | Production Completed
STP_005 | Data Enrichment | RYM | RYM | COMPLETED | 2022-11-24 | 2022-12-03 |  | PASAR_3669 | 043816 | PSR043816 | CONSUMABLES | C | PD | 5100 | ERSA | OTHERS | FLOWMETER, MODEL: OPTIFLUX2050C, INSTRUMENT RANGE: 5 TO 217 M3/H; CALIBRATION RANGE: 0 TO 60 M3/H; OUTPUT SIGNAL: 4 TO 20 MA; POWER SUPPLY: 110 VAC, 60HZ; POWER CONSUMPTION: 15VA; ACCURACY: +/- 0.5% SPAN; LOCAL INDICATION: LCD ; ELCTRICAL | FLOWMETER, MODEL: OPTIFLUX2050C, INSTRUMENT RANGE: 5 TO 217 M3/H; CALIBRATION RANGE: 0 TO 60 M3/H; OUTPUT SIGNAL: 4 TO 20 MA; POWER SUPPLY: 110 VAC, 60HZ; POWER CONSUMPTION: 15VA; ACCURACY: +/- 0.5% SPAN; LOCAL INDICATION: LCD ; ELCTRICAL CONNECTION: 1/2 FNPT; ENCLOSURE MATERIAL: AL; ENCLOSURE: IP65; HAZARDOUS CERT. : NO HAZARD; LINE SIZE: DN80; PIPE MATERIAL: Q235B; FLOW RATE: M3/H; OPERATING PRESSURE: 0.26 KPA; OPERATING TEMP. : 30 DEGREES C; FLUID: WATER; PHASE: LIQUID; BODY SIZE: DN80; TUBE MATERIAL: SS304; FLANGE MATERIAL: CS; LINER MATERIAL: NEOPRENE; ELECTRODE MATERIAL: SS316L; PROCESS CONNECTION: FLANGE, DN80, ANSI B16.5, 150#, RF; FACE TO FACE DIMENSION: 200 MM; MFR: KROHNE | PC |  |  |  | https://krohne.com/en/products/flow-measurement/flowmeters/electromagnetic-flowmeters/optiflux-2050 | https://www.instrumart.com/assets/Krohne-IFC050-datasheet.pdf | KROHNE | OPTIFLUX2050C | [17 empty] | ENRICHED | METER | FLOW | TYPE | ELECTROMAGNETIC | MEASURING RANGE | 5 TO 217 M3/HR | ACCURACY | +/-0.5 PCT | OUTPUT TYPE | 4 TO 20 MA | PROCESS CONNECTION | DN80 ANSI B16.5 RF FLANGE CLASS 150 | ENCLOSURE | IP65 | POWER SUPPLY | 100 TO 230 VAC,15 VA,5.6 W,50/60 HZ | TEMPERATURE RATING | -40 TO 70 DEG C | MATERIAL | ALUMINUM | ELECTRICAL CONNECTION | 1/2 IN FNPT | PRESSURE RATING | 0.26 KPA | MOUNTING TYPE |  | HAZARD CLASS |  | CERTIFICATION/STANDARD |  | ADDITIONAL FEATURES EN | CALIBRATION RANGE: 0 TO 60 M3/H,LOCAL INDICATION: LCD ,NO HAZARDOUS CLASSIFICATION,PIPE MATERIAL: Q235B; FLOW RATE: M3/H,OPERATING TEMPERATURE:30 DEG C, FLUID: WATER,PHASE:LIQUID,TUBE MATERIAL: STAINLESS STEEL 304,FLANGE MATERIAL: CARBON STEEL,LINER MATERIAL: NEOPRENE,ELECTRODE MATERIAL: STAINLESS STEEL 316L,FACE TO FACE DIMENSION:200 MM | ADDITIONAL FEATURES ES |  | ADDITIONAL FEATURES FR | [27 empty] | Production Completed
STP_005 | Data Enrichment | RYM | RYM | COMPLETED | 2022-11-24 | 2022-12-03 |  | PASAR_3670 | 034869 | PSR034869 | CONSUMABLES | B | PD | 5100 | ERSA | OTHERS | FLOWMETER, P/N FLEX-HD2K-IKK, IP65, PN200, RANGE: 1.5 - 15 LITERS/MIN, (OIL: 220 mm2/S), SPARE CODE: C0604.5.44 / C0604.3.65, DRAWING NO: CN0536DD0604MP1-4; FOR REGRIND MILL, Ø3.2 X 5.4m, MFR: CITIC HEAVY MACHINERY CO. | FLOWMETER, P/N FLEX-HD2K-IKK, IP65, PN200, RANGE: 1.5 - 15 LITERS/MIN, (OIL: 220 mm2/S), SPARE CODE: C0604.5.44 / C0604.3.65, DRAWING NO: CN0536DD0604MP1-4; FOR REGRIND MILL, Ø3.2 X 5.4m, MFR: CITIC HEAVY MACHINERY CO. | SE |  |  |  | https://ghm-group.ru/images/flow/pi-ho_fki-flex-hd1k_e.pdf |  | CITIC HEAVY MACHINERY CO | FLEX-HD2K-IKK | [10 empty] | REGRIND MILL, DIA 3.2 X 5.4 M |  | CITIC HEAVY MACHINERY CO | CN0536DD0604MP1-4 |  |  |  | ENRICHED | METER | FLOW | TYPE |  | MEASURING RANGE | 1.5 TO 15 LTR/MIN | ACCURACY |  | OUTPUT TYPE | 0 TO 10 V/4 TO 20 MA | PROCESS CONNECTION | G1/4 TO 1 IN FEMALE | ENCLOSURE | IP65 | POWER SUPPLY | 18 TO 30 VDC | TEMPERATURE RATING | -20 TO 70 DEG C | MATERIAL | BRASS | ELECTRICAL CONNECTION | 4 POLE M12 X 1 ROUND PLUG | PRESSURE RATING | PN200 | MOUNTING TYPE |  | HAZARD CLASS |  | CERTIFICATION/STANDARD |  | ADDITIONAL FEATURES EN | OIL MEASURING RANGE:220 MM2,SPARE CODE:C0604.5.44 / C0604.3.65 | ADDITIONAL FEATURES ES |  | ADDITIONAL FEATURES FR | [27 empty] | Production Completed
STP_005 | Data Enrichment | RYM | RYM | COMPLETED | 2022-11-24 | 2022-12-03 |  | PASAR_3671 | 034867 | PSR034867 | CONSUMABLES | B | PD | 5100 | ERSA | OTHERS | FLOWMETER, P/N HD2K-015-GM015E-SR + FLEX-HD2K-ITLO-SR, IP65, PN200, RANGE: 1.5 - 20 LITERS/MIN, (OIL: 30 - 330 mm2/S), SPARE CODE: C0604.5.44 / C0604.3.65, DRAWING NO: CN0536DD0604MP1-4; FOR WET SAG MILL, Ø5.5 X 5.5m, MFR: HONSBERG | FLOWMETER, P/N HD2K-015-GM015E-SR + FLEX-HD2K-ITLO-SR, IP65, PN200, RANGE: 1.5 - 20 LITERS/MIN, (OIL: 30 - 330 mm2/S), SPARE CODE: C0604.5.44 / C0604.3.65, DRAWING NO: CN0536DD0604MP1-4; FOR WET SAG MILL, Ø5.5 X 5.5m, MFR: HONSBERG | SE |  |  | DELUXE INDUSTRIAL SUPPLIES CORPORATION | https://ghm-group.ru/images/flow/pi-ho_fki-flex-hd1k_e.pdf |  | HONSBERG | FLEX-HD2K-ITLO-SR | [8 empty] | DELUXE INDUSTRIAL SUPPLIES CORPORATION |  | REGRIND MILL, DIA 5.5 X 5.5 M |  | HONSBERG | CN0536DD0604MP1-4 |  |  |  | ENRICHED | METER | FLOW | TYPE |  | MEASURING RANGE | 1.5 TO 20 LTR/MIN(OIL 30 TO 330 MM2/S) | ACCURACY |  | OUTPUT TYPE | 0 TO 10 V/4 TO 20 MA | PROCESS CONNECTION | G1/4 TO 1 IN FEMALE | ENCLOSURE | IP65 | POWER SUPPLY | 18 TO 30 VDC | TEMPERATURE RATING | -20 TO 70 DEG C | MATERIAL | BRASS | ELECTRICAL CONNECTION | 4 POLE M12 X 1 ROUND PLUG | PRESSURE RATING | PN200 | MOUNTING TYPE |  | HAZARD CLASS |  | CERTIFICATION/STANDARD |  | ADDITIONAL FEATURES EN | W/HD2K-015-GM015E-SR SWITCH,SPARE CODE:C0604.5.44 / C0604.3.65, | ADDITIONAL FEATURES ES |  | ADDITIONAL FEATURES FR | [27 empty] | Production Completed
STP_005 | Data Enrichment | RYM | RYM | COMPLETED | 2022-11-24 | 2022-12-03 |  | PASAR_3672 | 046999 | PSR046999 | INSURANCE | A | PD | 5100 | UNBW | INSURANCE | FLOWMETER, SO2 GAS, (WET), THERMAL MASS FLOWMETER, 4 WIRES, SUPPLY 110 VAC, TRANSMITTER MASS FLOW COMPUTER, NEMA 4X UP TO EIGHT 4-20MA OUTPUT, WITH EIGHT 5-AMP ALARM RELAY OUTPUT, REMOTE TYPE | FLOWMETER, SO2 GAS, (WET), THERMAL MASS FLOWMETER, 4 WIRES, SUPPLY 110 VAC, TRANSMITTER MASS FLOW COMPUTER, NEMA 4X UP TO EIGHT 4-20MA OUTPUT, WITH EIGHT 5-AMP ALARM RELAY OUTPUT, REMOTE TYPE , POLYCARBONATE DISPLAY -25 TO 50 DEG. C., AMBIENT TEMP. PROCESS PRESSURE RATING PN 10 (10BARS) @ -40 TO 120 DEG. C. PROVE MATERIAL HASTELOY C-276, WITH TEFLONCOATED FLANGE PN10, FOR 1800 MM STOCK APPLICATION, WITH SO2 MEDIUM; MFR: KURZ (USA) | UT |  |  |  | URL NOT FOUND |  | KURZ (USA) | [18 empty] | CLEANSED | METER | FLOW | TYPE | SO2 GAS | MEASURING RANGE |  | ACCURACY |  | OUTPUT TYPE | 4 TO 20 MA | PROCESS CONNECTION |  | ENCLOSURE | NEMA 4X | POWER SUPPLY | 110 VAC | TEMPERATURE RATING | -25 TO 50 DEG C | MATERIAL |  | ELECTRICAL CONNECTION |  | PRESSURE RATING | 10 BAR AT -40 TO 120 DEG C | MOUNTING TYPE |  | HAZARD CLASS |  | CERTIFICATION/STANDARD |  | ADDITIONAL FEATURES EN | WET,THERMAL MASS FLOWMETER, 4 WIRES,TRANSMITTER MASS FLOW COMPUTER, W/8 X 5 AMP ALARM RELAY OUTPUT,REMOTE TYPE,POLYCARBONATE DISPLAY:-25 TO 50 DEG C,PROVE MATERIAL:HASTELOY C-276, W/TEFLONCOATED FLANGE PN10,F/1800 MM STOCK APPLICATION, WITH SO2 | ADDITIONAL FEATURES ES |  | ADDITIONAL FEATURES FR | [27 empty] | Production Completed
STP_005 | Data Enrichment | RYM | RYM | COMPLETED | 2022-11-24 | 2022-12-03 |  | PASAR_3673 | 044067 | PSR044067 | CONSUMABLES | C | PD | 5100 | UNBW | CAPITAL | FLOWMETER, VORTEX, ORDER CODE: 72F2H-SE0AA1AAA4BW, CALIBRATION: 0 ~ 50000 KG/H, PROCESS MEDIUM: STEAM, OUTPUT: 4 ~ 20 mA, DN200, CONNECTION: BETWEEN FLANGES; MFR: ENDRESS+HAUSER | FLOWMETER, VORTEX, ORDER CODE: 72F2H-SE0AA1AAA4BW, CALIBRATION: 0 ~ 50000 KG/H, PROCESS MEDIUM: STEAM, OUTPUT: 4 ~ 20 mA, DN200, CONNECTION: BETWEEN FLANGES; MFR: ENDRESS+HAUSER | AY | 72F2H-SE0AA1AAA4BW | ENDRESS & HAUSER |  | https://www.in.endress.com/en/field-instruments-overview/flow-measurement-product-overview/Product-Vortex-flowmeter-Prowirl-72F?t.tabId=product-specification | https://bdih-prod-assetcentralapi-assetcentral-rest-srv.cfapps.eu10.hana.ondemand.com/files/DLA/4EAF3915E67DCC58E10000000A35E035/TI00070DEN_1411.pdf | ENDRESS & HAUSER | 72F2H-SE0AA1AAA4BW | [17 empty] | ENRICHED | METER | FLOW | TYPE | VORTEX | MEASURING RANGE | 0 TO 50000 KG/HR | ACCURACY |  | OUTPUT TYPE | 4 TO 20 MA | PROCESS CONNECTION | DN200 FLANGE | ENCLOSURE | NEMA 4X | POWER SUPPLY | 12 TO 36 VDC | TEMPERATURE RATING | -200 TO 400 DEG C | MATERIAL |  | ELECTRICAL CONNECTION |  | PRESSURE RATING | PN250 | MOUNTING TYPE |  | HAZARD CLASS |  | CERTIFICATION/STANDARD |  | ADDITIONAL FEATURES EN | PROCESS MEDIUM:STEAM | ADDITIONAL FEATURES ES |  | ADDITIONAL FEATURES FR | [27 empty] | Production Completed
STP_005 | Data Enrichment | RYM | RYM | COMPLETED | 2022-11-24 | 2022-12-03 |  | PASAR_3674 | 028327 | PSR028327 | CONSUMABLES | C | V1 | 5100 | ERSA | OTHERS | FLOWMETER, VORTEX, TYPE: 72F1H-SB0AA1AAA4AW, CALIBRATION: 0 ~ 6000 m³/h, OUTPUT: 4 ~ 20 mA, DN100, CONNECTION: BETWEEN FLANGES; MFR: ENDRESS+HAUSER | FLOWMETER, VORTEX, TYPE: 72F1H-SB0AA1AAA4AW, CALIBRATION: 0 ~ 6000 m³/h, OUTPUT: 4 ~ 20 mA, DN100, CONNECTION: BETWEEN FLANGES; MFR: ENDRESS+HAUSER | AY | 72F1H-SB0AA1AAA4AW | ENDRESS & HAUSER | WATCHDOG AUTOMATION SALES & SERVICES | https://www.in.endress.com/en/field-instruments-overview/flow-measurement-product-overview/Product-Vortex-flowmeter-Prowirl-72F?t.tabId=product-specification | https://bdih-prod-assetcentralapi-assetcentral-rest-srv.cfapps.eu10.hana.ondemand.com/files/DLA/4EAF3915E67DCC58E10000000A35E035/TI00070DEN_1411.pdf | ENDRESS & HAUSER | 72F1H-SB0AA1AAA4AW | [8 empty] | WATCHDOG AUTOMATION SALES & SERVICES | [8 empty] | ENRICHED | METER | FLOW | TYPE | VORTEX | MEASURING RANGE | 0 TO 6000 M3/HR | ACCURACY |  | OUTPUT TYPE | 4 TO 20 MA | PROCESS CONNECTION | DN100 FLANGE | ENCLOSURE | NEMA 4X | POWER SUPPLY | 12 TO 36 VDC | TEMPERATURE RATING | -200 TO 400 DEG C | MATERIAL |  | ELECTRICAL CONNECTION |  | PRESSURE RATING | PN250 | MOUNTING TYPE |  | HAZARD CLASS |  | CERTIFICATION/STANDARD |  | ADDITIONAL FEATURES EN |  | ADDITIONAL FEATURES ES |  | ADDITIONAL FEATURES FR | [27 empty] | Production Completed
STP_005 | Data Enrichment | RYM | RYM | COMPLETED | 2022-11-24 | 2022-12-03 | SERIES MATCH | PASAR_3675 | 124809 | PSR124809 | CONSUMABLES | B | PD | 5100 | ERSA | OTHERS | FLOWMETER,OVAL,MODEL.LC514-111-C112-000FLOWMETER, 20 MM, APPLIED LIQUID, LIGHT OIL, MODEL LC514-111-C112-000;FLOW RANGE = 1000 LI/HR MAX., 40 LI/HR MIN., MAX. TEMP. = 120 DEG. C, MAX. PRESSURE = 12 KG | FLOWMETER,OVAL,MODEL.LC514-111-C112-000FLOWMETER, 20 MM, APPLIED LIQUID, LIGHT OIL, MODEL LC514-111-C112-000;FLOW RANGE = 1000 LI/HR MAX., 40 LI/HR MIN., MAX. TEMP. = 120 DEG. C, MAX. PRESSURE = 12 KG | UT |  |  |  | http://www.levcongroup.com/matter/New%20Folder/Oil%20flow%20meter.pdf |  |  | LC514-111-C112-000 | [17 empty] | ENRICHED | METER | FLOW | TYPE | OVAL,OIL | MEASURING RANGE | 40 TO 1000 L/HR | ACCURACY | +/-0.5 PCT | OUTPUT TYPE | 4 TO 20 MA | PROCESS CONNECTION | 20 MM FLANGED/SCREWED | ENCLOSURE |  | POWER SUPPLY |  | TEMPERATURE RATING | 120 DEG C | MATERIAL |  | ELECTRICAL CONNECTION |  | PRESSURE RATING | 12 KG | MOUNTING TYPE |  | HAZARD CLASS |  | CERTIFICATION/STANDARD |  | ADDITIONAL FEATURES EN | APPLIED LIQUID,LIGHT OIL | ADDITIONAL FEATURES ES |  | ADDITIONAL FEATURES FR | [27 empty] | Production Completed
STP_005 | Data Enrichment | RYM | RYM | COMPLETED | 2022-11-24 | 2022-12-02 |  | PASAR_3676 | 124250 | PSR124250 | CONSUMABLES | C | PD | 5100 | ERSA | OTHERS | FLOWMETER,OXYGEN GASFLOWMETER, FOR OXYGEN, WITH 20A PIPE CONNECTOR, RANGE = 1.429 KGF/NM3;100 PSIG, 100 DEG. F, CALIBRATION RANGE = 50 TO 250 NM3/HR, GLASS TUBE WITH STAINLESS SAFETY SHIELD, OTHER ITE | FLOWMETER,OXYGEN GASFLOWMETER, FOR OXYGEN, WITH 20A PIPE CONNECTOR, RANGE = 1.429 KGF/NM3;100 PSIG, 100 DEG. F, CALIBRATION RANGE = 50 TO 250 NM3/HR, GLASS TUBE WITH STAINLESS SAFETY SHIELD, OTHER ITE | UT |  |  |  | NOT FOUND | [20 empty] | CLEANSED | METER | FLOW | TYPE | GAS | MEASURING RANGE | 50 TO 250 NM3/HR | ACCURACY |  | OUTPUT TYPE |  | PROCESS CONNECTION |  | ENCLOSURE |  | POWER SUPPLY |  | TEMPERATURE RATING | 100 DEG C | MATERIAL |  | ELECTRICAL CONNECTION |  | PRESSURE RATING | 100 PSI | MOUNTING TYPE |  | HAZARD CLASS |  | CERTIFICATION/STANDARD |  | ADDITIONAL FEATURES EN | FOR OXYGEN,W/20A PIPE CONNECTOR,RANGE 1.429 KGF/NM3,GLASS TUBE WITH STAINLESS SAFETY SHIELD,OTHER ITE | ADDITIONAL FEATURES ES |  | ADDITIONAL FEATURES FR | [27 empty] | Production Completed
STP_005 | Data Enrichment | RYM | RYM | COMPLETED | 2022-11-24 | 2022-12-01 |  | PASAR_4648 | 936409 | PSR936409 | CONSUMABLES | C | PD | 1540 | ERSA | OTHERS | HEAD SCREW, CYLINDER, S/N NT00004348, STEAM TURBINE BUSINESS UNIT; DRESSER-RAND GMBH | HEAD SCREW, CYLINDER, S/N NT00004348, STEAM TURBINE BUSINESS UNIT; DRESSER-RAND GMBH | PC |  |  |  | URL NOT FOUND |  | DRESSER-RAND GMBH | NT00004348 | [10 empty] | STEAM TURBINE BUSINESS UNIT | [6 empty] | CLEANSED | SCREW | NO MODIFIER | TYPE | CYLINDER HEAD | THREAD DIAMETER |  | THREAD TYPE |  | OVERALL LENGTH |  | THREAD LENGTH |  | MATERIAL |  | MATERIAL SPECIFICATION |  | COATING/FINISH |  | DRIVE TYPE |  | HEAD SIZE |  | HAZARD CLASS |  | CERTIFICATION/STANDARD |  | ADDITIONAL FEATURES EN |  | ADDITIONAL FEATURES ES |  | ADDITIONAL FEATURES FR | [31 empty] | Production Completed
STP_005 | Data Enrichment | RYM | RYM | COMPLETED | 2022-11-24 | 2022-12-02 |  | PASAR_5374 | 201719 | PSR201719 | CONSUMABLES | A | V1 | 3730 | ERSA | OTHERS | LAMP ASSEMBLY, LIGHTING GROUP, P/N 219-6487, FRONT/REAR, CATERPILLAR WHEEL LOADER MODEL 950H, WITH ENGINE MODEL C7 | LAMP ASSEMBLY, LIGHTING GROUP, P/N 219-6487, FRONT/REAR, CATERPILLAR WHEEL LOADER MODEL 950H, WITH ENGINE MODEL C7 | AY | P/N 219-6487 | CATERPILLAR | MONARK EQUIPMENT CORP. | https://parts.cat.com/en/catcorp/219-6487 |  | CATERPILLAR | 219-6487 | [8 empty] | MONARK EQUIPMENT CORP. |  | WHEEL LOADER W/ENGINE MODEL C7 | 950H | CATERPILLAR |  |  |  |  | ENRICHED | LIGHT | FLOOD | TYPE | HALOGEN | LAMP WATTAGE |  | VOLTAGE RATING | 24 V | LIGHT COLOUR |  | HOUSING MATERIAL |  | DEGREE OF PROTECTION |  | BALLAST TYPE |  | LAMP LIFE |  | INTENSITY |  | SIZE | LG 3 X HT 3IN | HAZARD CLASS |  | CERTIFICATION/STANDARD |  | ADDITIONAL FEATURES EN | ASSEMBLY,LIGHTING GROUP,FRONT/REAR | ADDITIONAL FEATURES ES |  | ADDITIONAL FEATURES FR | [31 empty] | Production Completed
STP_005 | Data Enrichment | RYM | RYM | COMPLETED | 2022-11-24 | 2022-12-03 |  | PASAR_5765 | 028149 | PSR028149 | CONSUMABLES | C | PD | 5110 | ERSA | OTHERS | METER, FLOW, 50P1F-EC0A1AA0AFAJ, OUTOTEC MATERIAL NO.: 618402, POSITION NO.: 43, REFERENCE DRAWING NO.: 10482363; FOR MOULD SPRAY COOLING SYSTEM 1, TWIN M18 ANODE CASTING, MFR: OUTOTEC | METER, FLOW, 50P1F-EC0A1AA0AFAJ, OUTOTEC MATERIAL NO.: 618402, POSITION NO.: 43, REFERENCE DRAWING NO.: 10482363; FOR MOULD SPRAY COOLING SYSTEM 1, TWIN M18 ANODE CASTING, MFR: OUTOTEC | UT |  |  |  | URL NOT FOUND |  | OUTOTEC | 618402 | [13 empty] | 10482363 |  |  |  | CLEANSED | METER | FLOW | TYPE |  | MEASURING RANGE |  | ACCURACY |  | OUTPUT TYPE |  | PROCESS CONNECTION |  | ENCLOSURE |  | POWER SUPPLY |  | TEMPERATURE RATING |  | MATERIAL |  | ELECTRICAL CONNECTION |  | PRESSURE RATING |  | MOUNTING TYPE |  | HAZARD CLASS |  | CERTIFICATION/STANDARD |  | ADDITIONAL FEATURES EN | POS:43,F/MOULD SPRAY COOLING SYSTEM 1, TWIN M18 ANODE CASTING | ADDITIONAL FEATURES ES |  | ADDITIONAL FEATURES FR | [27 empty] | Production Completed
STP_005 | Data Enrichment | RYM | RYM | COMPLETED | 2022-11-24 | 2022-12-03 |  | PASAR_5766 | 029772 | PSR029772 | CONSUMABLES | B | PD | 5110 | ERSA | OTHERS | METER, PANEL, DIGITAL, MODEL: PAXP0000, SIZE: 1/8 DIN, 5-DIGIT LED DISPLAY RANGE, ANALOG INPUT/OUTPUT (4 ~ 20 MA), WITH SERIAL COMMUNICATIONS: RS485, SUPPLY: 85 ~ 250 VAC, NEMA 4X PROTECTION, WITH COMPLETE MOUNTING ACCESSORIES | METER, PANEL, DIGITAL, MODEL: PAXP0000, SIZE: 1/8 DIN, 5-DIGIT LED DISPLAY RANGE, ANALOG INPUT/OUTPUT (4 ~ 20 MA), WITH SERIAL COMMUNICATIONS: RS485, SUPPLY: 85 ~ 250 VAC, NEMA 4X PROTECTION, WITH COMPLETE MOUNTING ACCESSORIES ; MFR: RED LION | UT |  |  |  | https://www.redlion.net/product/pax-process-input-meter-red-display-ac-powered |  | RED LION | PAXP0000 | [17 empty] | CLEANSED | METER | ELECTRICAL | TYPE | PANEL | MEASURING RANGE | 5 DIGIT | ACCURACY |  | CONNECTION TYPE |  | DISPLAY TYPE | DIGITAL | POWER SUPPLY | 85 TO 250 VAC,4 TO 20 MA | MOUNTING TYPE |  | SIZE | 1/8 DIN (LG 95 X HT 50 MM) | ENCLOSURE | NEMA 4X/IP65 | HAZARD CLASS |  | CERTIFICATION/STANDARD |  | ADDITIONAL FEATURES EN |  | ADDITIONAL FEATURES ES |  | ADDITIONAL FEATURES FR | [33 empty] | Production Completed
STP_005 | Data Enrichment | RYM | RYM | COMPLETED | 2022-11-24 | 2022-12-03 |  | PASAR_5767 | 053931 | PSR053931 | CONSUMABLES | B | V1 | 5110 | ERSA | OTHERS | METER, PANEL, DIGITAL, TYPE: 2012-24V, 12-32 VDC POWER SUPPLY, BRAND: NOKEVAL | METER, PANEL, DIGITAL, TYPE: 2012-24V, 12-32 VDC POWER SUPPLY, BRAND: NOKEVAL | PC |  |  |  | https://nokeval.com/en/product/2012-panel-meter/ |  | NOKEVAL | 2012-24V | [17 empty] | CLEANSED | THERMOMETER | DIGITAL | TYPE | PANEL,DIGITAL | MEASURING RANGE | 6 DIGIT | ACCURACY |  | RESOLUTION |  | DIAL SIZE |  | SENSOR TYPE |  | POWER SUPPLY | 85 TO 240 VAC,12 TO 32 VDC | SIZE |  | STORAGE |  | SPECTRAL RANGE |  | MATERIAL |  | HAZARD CLASS |  | CERTIFICATION/STANDARD |  | ADDITIONAL FEATURES EN |  | ADDITIONAL FEATURES ES |  | ADDITIONAL FEATURES FR | [29 empty] | Production Completed
STP_005 | Data Enrichment | RYM | RYM | COMPLETED | 2022-11-24 | 2022-12-02 |  | PASAR_6991 | 028393 | PSR028393 | CONSUMABLES | C | PD | 1600 | ERSA | OTHERS | PANEL, COMFORT, MODEL: TP700, P/N 6AV2124-0GC01-0AX0, TOUCH OPERATION, 7.0 WIDESCREEN, 800 X 480 TFT, WITH 16 MILLION COLORS, PEROFINE INTERFACE, MPI/PROFIBUS DP INTERFACE, 12 MB USER MEMORY | PANEL, COMFORT, MODEL: TP700, P/N 6AV2124-0GC01-0AX0, TOUCH OPERATION, 7.0 WIDESCREEN, 800 X 480 TFT, WITH 16 MILLION COLORS, PEROFINE INTERFACE, MPI/PROFIBUS DP INTERFACE, 12 MB USER MEMORY , WINDOWS CE 6.0 CONFIGURABLE TO WINCC COMFORT V11; MFR: SIEMENS | UT |  |  |  | https://mall.industry.siemens.com/teddatasheet/?format=PDF&caller=Mall&mlfbs=6AV2124-0GC01-0AX0&language=en |  | SIEMENS | 6AV2124-0GC01-0AX0 | [17 empty] | ENRICHED | PANEL | CONTROL | TYPE | COMFORT,TOUCH OPERATER | VOLTAGE RATING | 24 VDC | CURRENT RATING | 0.5 A | NUMBER OF PHASE |  | SIZE | WD 152.4 X HT 91.4 MM | ENCLOSURE | NEMA 4X,NEMA 4 | MATERIAL | ALUMINUM | FREQUENCY RATING |  | DEGREE OF PROTECTION | IP65,IP20 | HAZARD CLASS | ATEX ZONE 2,ATEX ZONE 22,,IECEX ZONE 2,IECEX ZONE 22,CULUS CLASS I ZONE 2,DIVISION 2,FM CLASS I DIVISION 2 | CERTIFICATION/STANDARD | CE,CULUS | ADDITIONAL FEATURES EN | MODEL:TP700,WIDESCREEN SIZE:7IN,PIXEL SIZE:800 X 480 TFT,W/16 MILLION COLORS,PEROFINE INTERFACE,MPI/PROFIBUS DP INTERFACE,USER MEMORY:12 MB,OS TYPE:WINDOWS CE 6.0,CONFIGURATION SOFTWAE:WINCC COMFORT V11 | ADDITIONAL FEATURES ES |  | ADDITIONAL FEATURES FR | [33 empty] | Production Completed
STP_005 | Data Enrichment | RYM | RYM | COMPLETED | 2022-11-24 | 2022-12-02 |  | PASAR_6992 | 942723 | PSR942723 | CRITICAL | B | PD | 1600 | ERSA | OTHERS | PANEL, CONTROL, 2100 MM (H) X 1300 MM (W) X 400 MM (T), SUS 304, NEMA 4X ENCLOSURE, WITH DOOR LOCK, FREE STANDING TYPE, SURFACE MOUNTING, OUTDOOR APPLICATION | PANEL, CONTROL, 2100 MM (H) X 1300 MM (W) X 400 MM (T), SUS 304, NEMA 4X ENCLOSURE, WITH DOOR LOCK, FREE STANDING TYPE, SURFACE MOUNTING, OUTDOOR APPLICATION | AY |  |  | APPLIED CONTROL SOLUTIONS & TECHNOLOGY (ACOSTEC), INC. | NOT FOUND | [11 empty] | APPLIED CONTROL SOLUTIONS & TECHNOLOGY (ACOSTEC), INC. | [8 empty] | CLEANSED | PANEL | CONTROL | TYPE | OUTDOOR | VOLTAGE RATING |  | CURRENT RATING |  | NUMBER OF PHASE |  | SIZE | WD 1300 X HT 2100 X DP 400 MM | ENCLOSURE | NEMA 4X | MATERIAL | STAINLESS STEEL 304 | FREQUENCY RATING |  | DEGREE OF PROTECTION |  | HAZARD CLASS |  | CERTIFICATION/STANDARD |  | ADDITIONAL FEATURES EN | W/DOOR LOCK,FREE STANDING TYPE,MOUNT:SURFACE | ADDITIONAL FEATURES ES |  | ADDITIONAL FEATURES FR | [33 empty] | Production Completed
STP_005 | Data Enrichment | RYM | RYM | COMPLETED | 2022-11-24 | 2022-12-02 |  | PASAR_6993 | 943493 | PSR943493 | CONSUMABLES | C | PD | 1600 | ERSA | OTHERS | PANEL, CONTROL, 380 MM (L) X 350 MM (W) X 150 MM (D), MATERIAL: SUS 304, NOMINAL THICKNESS: 2 MM, NEMA 4X ENCLOSURE, OUTDOOR TYPE, WALL-MOUNTED, WITH DOOR LOCK, WITH CANOPY AT THE FRONT | PANEL, CONTROL, 380 MM (L) X 350 MM (W) X 150 MM (D), MATERIAL: SUS 304, NOMINAL THICKNESS: 2 MM, NEMA 4X ENCLOSURE, OUTDOOR TYPE, WALL-MOUNTED, WITH DOOR LOCK, WITH CANOPY AT THE FRONT | UT |  |  |  | NOT FOUND | [20 empty] | CLEANSED | PANEL | CONTROL | TYPE | OUTDOOR | VOLTAGE RATING |  | CURRENT RATING |  | NUMBER OF PHASE |  | SIZE | WD 350 X LG 380 X DP 150 X THK 2 MM | ENCLOSURE | NEMA 4X | MATERIAL | STAINLESS STEEL 304 | FREQUENCY RATING |  | DEGREE OF PROTECTION |  | HAZARD CLASS |  | CERTIFICATION/STANDARD |  | ADDITIONAL FEATURES EN | NOMINAL THICKNESS:2 MM,W/DOOR LOCK,CANOPY AT THE FRONT,MOUNT:WALL | ADDITIONAL FEATURES ES |  | ADDITIONAL FEATURES FR | [33 empty] | Production Completed
STP_005 | Data Enrichment | RYM | RYM | COMPLETED | 2022-11-24 | 2022-12-02 |  | PASAR_6994 | 036320 | PSR036320 | CONSUMABLES | C | PD | 1600 | ERSA | OTHERS | PANEL, CONTROL, 440 MM L X 150 MM W X 650 MM H X 1.5 MM T, NEMA-4X ENCLOSURE, OUTDOOR RAIN PROOF, WALL MOUNTED, SUS304, WITH TWO(2) DOOR LOCK WITH CENTERED DIVISION, EACH DIVISION WITH PRE-INSTALLED CIRCUIT BREAKER: 2-150AT 3P NF250CV MCCB | PANEL, CONTROL, 440 MM L X 150 MM W X 650 MM H X 1.5 MM T, NEMA-4X ENCLOSURE, OUTDOOR RAIN PROOF, WALL MOUNTED, SUS304, WITH TWO(2) DOOR LOCK WITH CENTERED DIVISION, EACH DIVISION WITH PRE-INSTALLED CIRCUIT BREAKER: 2-150AT 3P NF250CV MCCB MITSUBISHI, 2-150A 3P TERMINAL BLOCK. | UT |  |  |  | NOT FOUND | [20 empty] | CLEANSED | PANEL | CONTROL | TYPE | OUTDOOR | VOLTAGE RATING |  | CURRENT RATING |  | NUMBER OF PHASE |  | SIZE | WD 150 X LG 440 X HT 650 X THK 1.5 MM | ENCLOSURE | NEMA 4X | MATERIAL | STAINLESS STEEL 304 | FREQUENCY RATING |  | DEGREE OF PROTECTION |  | HAZARD CLASS |  | CERTIFICATION/STANDARD |  | ADDITIONAL FEATURES EN | MOUNT:WALL,W/TWO(2) DOOR LOCK WITH CENTERED DIVISION,EACH DIVISION WITH PRE-INSTALLED CIRCUIT BREAKER 2-150A 3P NF250CV MCCB MITSUBISHI,2-150A 3P TERMINAL BLOCK,RAIN PROOF | ADDITIONAL FEATURES ES |  | ADDITIONAL FEATURES FR | [33 empty] | Production Completed
STP_005 | Data Enrichment | RYM | RYM | COMPLETED | 2022-11-24 | 2022-12-02 |  | PASAR_6995 | 047314 | PSR047314 | CRITICAL | B | PD | 1600 | ERSA | OTHERS | PANEL, CONTROL, 560 MM H X 500 MM W X 300 MM THICKNESS; SUS, WITH CANOPY, OUTDOOR TYPE; W/ACCESSORIES (AMMETER; 4 INDICATING LAMP (SQUARE TYPE); 2 (HALF MOON TYPE); 4 STOP/START PUSH BUTTON) | PANEL, CONTROL, 560 MM H X 500 MM W X 300 MM THICKNESS; SUS, WITH CANOPY, OUTDOOR TYPE; W/ACCESSORIES (AMMETER; 4 INDICATING LAMP (SQUARE TYPE); 2 (HALF MOON TYPE); 4 STOP/START PUSH BUTTON) | UT |  |  |  | NOT FOUND | [20 empty] | CLEANSED | PANEL | CONTROL | TYPE | OUTDOOR | VOLTAGE RATING |  | CURRENT RATING |  | NUMBER OF PHASE |  | SIZE | WD 500 X HT 560 X THK 300 MM | ENCLOSURE |  | MATERIAL | STAINLESS STEEL | FREQUENCY RATING |  | DEGREE OF PROTECTION |  | HAZARD CLASS |  | CERTIFICATION/STANDARD |  | ADDITIONAL FEATURES EN | W/CANOPY,ACCESSORIES AMMETER 4 INDICATING LAMP (SQUARE TYPE),2 (HALF MOON TYPE),4 STOP/START PUSH BUTTON | ADDITIONAL FEATURES ES |  | ADDITIONAL FEATURES FR | [33 empty] | Production Completed
STP_005 | Data Enrichment | RYM | RYM | COMPLETED | 2022-11-24 | 2022-12-02 |  | PASAR_6996 | 944844 | PSR944844 | CONSUMABLES | C | PD | 1600 | ERSA | OTHERS | PANEL, CONTROL, DIMENSIONS: 8 X 6 X 4 INCHES, DIGITAL TIMER: LCD DISPLAY, 24/7-DAY PROGRAMMABLE, CONTACTOR: DTCP-C-120V-3-40A ( 3/ 40A/ 120-240V AC, WITH AUTO/OFF/ON SELECTOR SWITCH, OPERATING VOLT: 220VAC | PANEL, CONTROL, DIMENSIONS: 8 X 6 X 4 INCHES, DIGITAL TIMER: LCD DISPLAY, 24/7-DAY PROGRAMMABLE, CONTACTOR: DTCP-C-120V-3-40A ( 3/ 40A/ 120-240V AC, WITH AUTO/OFF/ON SELECTOR SWITCH, OPERATING VOLT: 220VAC, 50/60 Hz, OPERATING TEMP: -40 TO 175 ⁰F, ENCLOSURE: NEMA 4X, WEATHERPROOF, WALL MOUNTED, PVC PLASTIC, MAKER: IMAGINE INSTRUMENTS | AY |  |  | WATCHDOG AUTOMATION SALES & SERVICES | NOT FOUND |  | IMAGINE INSTRUMENTS | [9 empty] | WATCHDOG AUTOMATION SALES & SERVICES | [8 empty] | CLEANSED | PANEL | CONTROL | TYPE |  | VOLTAGE RATING | 220 VAC | CURRENT RATING |  | NUMBER OF PHASE |  | SIZE | WD 6 X HT 8 X THK 4 IN | ENCLOSURE | NEMA 4X | MATERIAL | PVC PLASTIC | FREQUENCY RATING | 50/60 HZ | DEGREE OF PROTECTION |  | HAZARD CLASS |  | CERTIFICATION/STANDARD |  | ADDITIONAL FEATURES EN | OPERATING TEMPERATURE:-40 TO 175 DEG F,MOUNT:WALL,DISPLAY:LCD,W/DIGITAL TIMER,24/7-DAY PROGRAMMABLE,CONTACTOR DTCP-C 120 V 3 TO 40 A (3/40 A/120 TO 240 VAC) AUTO/OFF/ON SELECTOR SWITCH,WEATHER PROOF | ADDITIONAL FEATURES ES |  | ADDITIONAL FEATURES FR | [33 empty] | Production Completed
STP_005 | Data Enrichment | RYM | RYM | COMPLETED | 2022-11-24 | 2022-12-02 |  | PASAR_6997 | 938106 | PSR938106 | CONSUMABLES | B | PD | 1600 | ERSA | OTHERS | PANEL, CONTROL, ENCLOSURE, INDUSTRIAL, 800 mm HEIGHT X 500 mm WIDTH X 400 mm THICKNESS, MATERIAL: SUS 304, WITH BACKPLATE | PANEL, CONTROL, ENCLOSURE, INDUSTRIAL, 800 mm HEIGHT X 500 mm WIDTH X 400 mm THICKNESS, MATERIAL: SUS 304, WITH BACKPLATE | PC |  |  |  | NOT FOUND | [20 empty] | CLEANSED | PANEL | CONTROL | TYPE | ENCLOSURE | VOLTAGE RATING |  | CURRENT RATING |  | NUMBER OF PHASE |  | SIZE | WD 500 X HT 800 X THK 400 MM | ENCLOSURE |  | MATERIAL | STAINLESS STEEL 304 | FREQUENCY RATING |  | DEGREE OF PROTECTION |  | HAZARD CLASS |  | CERTIFICATION/STANDARD |  | ADDITIONAL FEATURES EN | F/INDUSTRIAL,W/BACKPLATE | ADDITIONAL FEATURES ES |  | ADDITIONAL FEATURES FR | [33 empty] | Production Completed
STP_005 | Data Enrichment | RYM | RYM | COMPLETED | 2022-11-24 | 2022-12-02 |  | PASAR_6998 | 950018 | PSR950018 | CRITICAL | B | V1 | 1600 | ERSA | OTHERS | PANEL, CONTROL, KEYPAD, TYPE: CPD312R, CODE:64378660J, SERIAL NO.: 4060679EE, MFR: ABB | PANEL, CONTROL, KEYPAD, TYPE: CPD312R, CODE:64378660J, SERIAL NO.: 4060679EE, MFR: ABB | PC | CPD312R, CODE:64378660J | ABB | GENERAL EXPORTATION (H.K.) CO., LTD. | NOT FOUND |  | ABB | CPD312R |  | 64378660J | [6 empty] | GENERAL EXPORTATION (H.K.) CO., LTD. | [8 empty] | CLEANSED | PANEL | CONTROL | TYPE | KEYPAD | VOLTAGE RATING |  | CURRENT RATING |  | NUMBER OF PHASE |  | SIZE |  | ENCLOSURE |  | MATERIAL |  | FREQUENCY RATING |  | DEGREE OF PROTECTION |  | HAZARD CLASS |  | CERTIFICATION/STANDARD |  | ADDITIONAL FEATURES EN | SERIAL NO:4060679EE | ADDITIONAL FEATURES ES |  | ADDITIONAL FEATURES FR | [33 empty] | Production Completed
STP_005 | Data Enrichment | RYM | RYM | COMPLETED | 2022-11-24 | 2022-12-02 |  | PASAR_6999 | 047889 | PSR047889 | CONSUMABLES | C | PD | 1600 | ERSA | OTHERS | PANEL, LOW VOLTAGE SWITCHGEAR, FREE STANDING, AIR CIRCUIT BREAKER 1250A, 3POLE, 60HZ, ABB E1.2N1250FHR-LI PROTECTION 65KAIC @ 480VAC FIXED TYPE, MANUALLY OPERATED ENCLOSURE NEMA3R, INCLUDES THE FOLLOWING COMPONENTS: ABB ACB | PANEL, LOW VOLTAGE SWITCHGEAR, FREE STANDING, AIR CIRCUIT BREAKER 1250A, 3POLE, 60HZ, ABB E1.2N1250FHR-LI PROTECTION 65KAIC @ 480VAC FIXED TYPE, MANUALLY OPERATED ENCLOSURE NEMA3R, INCLUDES THE FOLLOWING COMPONENTS: ABB ACB FIXED TYPE MANUAL OPERATED LI PROTECTION 65KAIC@ 480VAC, PT440/110VAC, CT 1250/5A, ANALOG VOLTMETER, AMMETER, MCB'S, CONTROL WIRINGS, TAGGING, NAMEPLATE, INDICATOR PILOT LIGHTS, ETC., BUSBARRING | AY |  |  | INNOVATIVE CONTROLS, INC. | NOT FOUND |  | ABB | E1.2N1250FHR-LI | [8 empty] | INNOVATIVE CONTROLS, INC. | [8 empty] | CLEANSED | PANEL | CONTROL | TYPE |  | VOLTAGE RATING |  | CURRENT RATING |  | NUMBER OF PHASE |  | SIZE |  | ENCLOSURE | NEMA 3R | MATERIAL |  | FREQUENCY RATING |  | DEGREE OF PROTECTION |  | HAZARD CLASS |  | CERTIFICATION/STANDARD |  | ADDITIONAL FEATURES EN | W/LOW VOLTAGE SWITCHGEAR,FREE STANDING,AIR CIRCUIT BREAKER 1250 A,3 POLE,60 HZ,OPERATING TYPE:MANUAL,INCLUDES:ABB ACB FIXED TYPE MANUAL OPERATED LI PROTECTION 65 KAIC AT 480 VAC,PT440/110VAC,CT1250/5A,ANALOG VOLTMETER,AMMETER,MCB'S,CONTROL WIRINGS,TAGGING,NAMEPLATE,INDICATOR PILOT LIGHTS BUSBARRING | ADDITIONAL FEATURES ES |  | ADDITIONAL FEATURES FR | [33 empty] | Production Completed
STP_005 | Data Enrichment | RYM | RYM | COMPLETED | 2022-11-24 | 2022-12-02 |  | PASAR_7000 | 019343 | PSR019343 | CONSUMABLES | B | PD | 1600 | ERSA | OTHERS | PANEL, MULTI-TOUCH, P/N 6AV6 647-0AF11-3AX0, MODEL: SIMATIC MP 227 10”, SPARE CODE: A0101.1.62, S/N A230300003, DRAWING NO.: HS131122A01-E/10; FOR DHI 40 TON / 42 METERS GANTRY CRANE, MFR: SIEMENS | PANEL, MULTI-TOUCH, P/N 6AV6 647-0AF11-3AX0, MODEL: SIMATIC MP 227 10”, SPARE CODE: A0101.1.62, S/N A230300003, DRAWING NO.: HS131122A01-E/10; FOR DHI 40 TON / 42 METERS GANTRY CRANE, MFR: SIEMENS | UT |  |  |  | https://mall.industry.siemens.com/teddatasheet/?format=PDF&caller=Mall&mlfbs=6AV6647-0AF11-3AX0&language=en |  | SIEMENS | 6AV6647-0AF11-3AX0 | [10 empty] | DHI 40 TON/42 M GANTRY CRANE |  | SIEMENS | HS131122A01-E/10 |  | A230300003 |  | ENRICHED | PANEL | CONTROL | TYPE | MULTI-TOUCH | VOLTAGE RATING | 24 VDC | CURRENT RATING | 0.6 A | NUMBER OF PHASE |  | SIZE | WD 211.2 X HT 158.4 MM | ENCLOSURE | NEMA 4X,NEMA 4 | MATERIAL | PLASTIC | FREQUENCY RATING |  | DEGREE OF PROTECTION | IP65,IP20 | HAZARD CLASS |  | CERTIFICATION/STANDARD | CE,CULUS | ADDITIONAL FEATURES EN | MODEL:SIMATIC MP 227 10,SPARE CODE:A0101.1.62 | ADDITIONAL FEATURES ES |  | ADDITIONAL FEATURES FR | [33 empty] | Production Completed
STP_005 | Data Enrichment | RYM | RYM | COMPLETED | 2022-11-24 | 2022-12-02 |  | PASAR_7001 | 019342 | PSR019342 | CONSUMABLES | A | PD | 1600 | ERSA | OTHERS | PANEL, OPERATOR INTERFACE, P/N 6AV3 503-1DB10, WITH CABLE, MFR: SIEMENS | PANEL, OPERATOR INTERFACE, P/N 6AV3 503-1DB10, WITH CABLE, MFR: SIEMENS | UT |  |  |  | https://adegis.com/media/asset/296ae1095f10d2cc2b7a1612aa35336f5b356883d0f6d5f4c0764f6c85c345ef.pdf |  | SIEMENS | 6AV3503-1DB10 | [17 empty] | ENRICHED | PANEL | CONTROL | TYPE | OPERATOR INTERFACE | VOLTAGE RATING | 24 VDC | CURRENT RATING | 0.07 A | NUMBER OF PHASE |  | SIZE | WD 148 X HT 76 X DP 25 MM | ENCLOSURE |  | MATERIAL |  | FREQUENCY RATING |  | DEGREE OF PROTECTION | IP65,IP20 | HAZARD CLASS |  | CERTIFICATION/STANDARD | CE,GL,DNV,LRS,PRS,FM CLASS I DIV 2,UL,CSA,CULUS | ADDITIONAL FEATURES EN | W/CABLE | ADDITIONAL FEATURES ES |  | ADDITIONAL FEATURES FR | [33 empty] | Production Completed
STP_005 | Data Enrichment | RYM | RYM | COMPLETED | 2022-11-24 | 2022-12-02 |  | PASAR_7002 | 047615 | PSR047615 | CRITICAL | B | V1 | 1600 | ERSA | OTHERS | PANEL, OPERATOR, OP177B DP T/K-6 MSTN, 1P 6AV6 642-0DC01-1AX1, SC-D8B87287, POWER DC : 24V 0V, PLC: IF1B RS 422/485, MFR: SIEMENS | PANEL, OPERATOR, OP177B DP T/K-6 MSTN, 1P 6AV6 642-0DC01-1AX1, SC-D8B87287, POWER DC : 24V 0V, PLC: IF1B RS 422/485, MFR: SIEMENS | PC |  |  | PRECISION PROCESS CONTROL AND AUTOMATION | https://mall.industry.siemens.com/teddatasheet/?format=PDF&caller=Mall&mlfbs=6AV6642-0DC01-1AX1&language=en |  | SIEMENS | 6AV6642-0DC01-1AX1 | [8 empty] | PRECISION PROCESS CONTROL AND AUTOMATION | [8 empty] | ENRICHED | PANEL | CONTROL | TYPE | OPERATOR | VOLTAGE RATING | 24 VDC | CURRENT RATING | 0.24 A | NUMBER OF PHASE |  | SIZE | WD 243 X HT 212 X DP 45 MM | ENCLOSURE | NEMA 4X,NEMA 12 | MATERIAL |  | FREQUENCY RATING |  | DEGREE OF PROTECTION | IP65,IP20 | HAZARD CLASS |  | CERTIFICATION/STANDARD | CE,UL,CULUS | ADDITIONAL FEATURES EN | 1P,MODEL:OP177B DP T/K-6 MSTN,SC-D8B87287 | ADDITIONAL FEATURES ES |  | ADDITIONAL FEATURES FR | [33 empty] | Production Completed
STP_005 | Data Enrichment | RYM | RYM | COMPLETED | 2022-11-24 | 2022-12-02 |  | PASAR_7003 | 052727 | PSR052727 | CONSUMABLES | B | PD | 1600 | ERSA | OTHERS | PANEL, SCREEN, FEED/DISCHARGE PORTION, CODE: VSPFD02, 610 MM X 610 MM X 31 MM THICKNESS; FOR GRIZZLY FEEDER, MFR: DELA TORRE & CO., INC | PANEL, SCREEN, FEED/DISCHARGE PORTION, CODE: VSPFD02, 610 MM X 610 MM X 31 MM THICKNESS; FOR GRIZZLY FEEDER, MFR: DELA TORRE & CO., INC | PC |  |  |  | NOT FOUND | [13 empty] | GRIZZLY FEEDER |  | DELA TORRE & CO INC |  |  |  |  | CLEANSED | PANEL | CONTROL | TYPE | SCREEN | VOLTAGE RATING |  | CURRENT RATING |  | NUMBER OF PHASE |  | SIZE | WD 610 X LG 610 X THK 31 MM | ENCLOSURE |  | MATERIAL |  | FREQUENCY RATING |  | DEGREE OF PROTECTION |  | HAZARD CLASS |  | CERTIFICATION/STANDARD |  | ADDITIONAL FEATURES EN | FEED/DISCHARGE PORTION | ADDITIONAL FEATURES ES |  | ADDITIONAL FEATURES FR | [33 empty] | Production Completed
STP_005 | Data Enrichment | RYM | RYM | COMPLETED | 2022-11-24 | 2022-12-02 |  | PASAR_7004 | 052729 | PSR052729 | CONSUMABLES | B | PD | 1600 | ERSA | OTHERS | PANEL, SCREEN, FEED/DISCHARGE SIDE PORTION, CODE: VSPSFD04, 610 MM X 610 MM X 31 MM THICKNESS; FOR GRIZZLY FEEDER, MFR: DELA TORRE & CO., INC | PANEL, SCREEN, FEED/DISCHARGE SIDE PORTION, CODE: VSPSFD04, 610 MM X 610 MM X 31 MM THICKNESS; FOR GRIZZLY FEEDER, MFR: DELA TORRE & CO., INC | PC |  |  |  | NOT FOUND |  |  | VSPSFD04 | [10 empty] | GRIZZLY FEEDER |  | DELA TORRE & CO INC |  |  |  |  | CLEANSED | PANEL | CONTROL | TYPE | SCREEN | VOLTAGE RATING |  | CURRENT RATING |  | NUMBER OF PHASE |  | SIZE | WD 610 X LG 610 X THK 31 MM | ENCLOSURE |  | MATERIAL |  | FREQUENCY RATING |  | DEGREE OF PROTECTION |  | HAZARD CLASS |  | CERTIFICATION/STANDARD |  | ADDITIONAL FEATURES EN | FEED/DISCHARGE SIDE PORTION | ADDITIONAL FEATURES ES |  | ADDITIONAL FEATURES FR | [33 empty] | Production Completed
STP_005 | Data Enrichment | RYM | RYM | COMPLETED | 2022-11-24 | 2022-12-02 |  | PASAR_7005 | 052726 | PSR052726 | CONSUMABLES | B | PD | 1600 | ERSA | OTHERS | PANEL, SCREEN, MIDDLE PORTION, CODE: VSPMP01, 610 MM X 610 MM X 31 MM THICKNESS; FOR GRIZZLY FEEDER, MFR: DELA TORRE & CO., INC | PANEL, SCREEN, MIDDLE PORTION, CODE: VSPMP01, 610 MM X 610 MM X 31 MM THICKNESS; FOR GRIZZLY FEEDER, MFR: DELA TORRE & CO., INC | PC |  |  |  | NOT FOUND |  |  | VSPMP01 | [10 empty] | GRIZZLY FEEDER |  | DELA TORRE & CO INC |  |  |  |  | CLEANSED | PANEL | CONTROL | TYPE | SCREEN | VOLTAGE RATING |  | CURRENT RATING |  | NUMBER OF PHASE |  | SIZE | WD 610 X LG 610 X THK 31 MM | ENCLOSURE |  | MATERIAL |  | FREQUENCY RATING |  | DEGREE OF PROTECTION |  | HAZARD CLASS |  | CERTIFICATION/STANDARD |  | ADDITIONAL FEATURES EN | MIDDLE PORTION | ADDITIONAL FEATURES ES |  | ADDITIONAL FEATURES FR | [33 empty] | Production Completed
STP_005 | Data Enrichment | RYM | RYM | COMPLETED | 2022-11-24 | 2022-12-02 |  | PASAR_7006 | 052728 | PSR052728 | CONSUMABLES | B | PD | 1600 | ERSA | OTHERS | PANEL, SCREEN, SIDE PORTION, CODE: VSPS03, 610 MM X 610 MM X 31 MM THICKNESS; FOR GRIZZLY FEEDER, MFR: DELA TORRE & CO., INC | PANEL, SCREEN, SIDE PORTION, CODE: VSPS03, 610 MM X 610 MM X 31 MM THICKNESS; FOR GRIZZLY FEEDER, MFR: DELA TORRE & CO., INC | PC |  |  |  | NOT FOUND |  |  | VSPS03 | [10 empty] | GRIZZLY FEEDER |  | DELA TORRE & CO INC |  |  |  |  | CLEANSED | PANEL | CONTROL | TYPE | SCREEN | VOLTAGE RATING |  | CURRENT RATING |  | NUMBER OF PHASE |  | SIZE | WD 610 X LG 610 X THK 31 MM | ENCLOSURE |  | MATERIAL |  | FREQUENCY RATING |  | DEGREE OF PROTECTION |  | HAZARD CLASS |  | CERTIFICATION/STANDARD |  | ADDITIONAL FEATURES EN | SIDE PORTION | ADDITIONAL FEATURES ES |  | ADDITIONAL FEATURES FR | [33 empty] | Production Completed
STP_005 | Data Enrichment | RYM | RYM | COMPLETED | 2022-11-24 | 2022-12-02 |  | PASAR_7007 | 019150 | PSR019150 | CONSUMABLES | C | PD | 1600 | ERSA | OTHERS | PANEL, TOUCH AND KEY, P/N 6AV6 647-0AD11-3AX0, SIMATIC HMI KTP600 BASIC COLOR PN, BASIC PANEL, 6” TFT DISPLAY, 256 COLORS, PROFINET INTERFACE, CONFIGURATION FROM WINCC FLEX. 2008 SP2 COMPACT/WINCC BASIC V10.5/STEP7 BASIC V10.5, | PANEL, TOUCH AND KEY, P/N 6AV6 647-0AD11-3AX0, SIMATIC HMI KTP600 BASIC COLOR PN, BASIC PANEL, 6” TFT DISPLAY, 256 COLORS, PROFINET INTERFACE, CONFIGURATION FROM WINCC FLEX. 2008 SP2 COMPACT/WINCC BASIC V10.5/STEP7 BASIC V10.5, MFR: SIEMENS | UT |  |  | GRAM INDUSTRIAL, INC. | https://mall.industry.siemens.com/teddatasheet/?format=PDF&caller=Mall&mlfbs=6AV6647-0AD11-3AX0&language=en |  | SIEMENS | 6AV6647-0AD11-3AX0 | [8 empty] | GRAM INDUSTRIAL, INC. | [8 empty] | ENRICHED | PANEL | CONTROL | TYPE | TOUCH AND KEY | VOLTAGE RATING | 24 VDC | CURRENT RATING | 0.35 A | NUMBER OF PHASE |  | SIZE | WD 214 X LG 158 X THK 44 MM | ENCLOSURE | NEMA 4X,NEMA 4 | MATERIAL | PLASTIC | FREQUENCY RATING |  | DEGREE OF PROTECTION | IP65,IP20 | HAZARD CLASS |  | CERTIFICATION/STANDARD | CE,CULUS | ADDITIONAL FEATURES EN | MODEL:SIMATIC HMI KTP600,DISPLAY:6 IN TFT,DISPLAY COLOR:256,PROTOCAL:PROFINET INTERFACE,CONFIGURATION SOFTWARE:WINCC FLEX. 2008 SP2 COMPACT/WINCC BASIC V10.5/STEP7 BASIC V10.5,BASIC COLOR PN,BASIC PANEL | ADDITIONAL FEATURES ES |  | ADDITIONAL FEATURES FR | [33 empty] | Production Completed
STP_005 | Data Enrichment | RYM | RYM | COMPLETED | 2022-11-24 | 2022-12-02 |  | PASAR_7008 | 103953 | PSR103953 | CONSUMABLES | C | PD | 1600 | ERSA | OTHERS | PANEL, TOUCH SCREEN DISPLAY, 7.4 256 COLOR TFT, 640 X 480 PIXEL RESOLUTION; MODEL: 2880061 GP2400-TC41-24V; 10 BASE-T ETHERNET PORT, 25 PIN D-SUB RS-232/RS422 PORT, 9 PIN D-SUB RS-232 PORT, COMMUNICATION MODULE EXPANSION PORT, PRINTER | PANEL, TOUCH SCREEN DISPLAY, 7.4 256 COLOR TFT, 640 X 480 PIXEL RESOLUTION; MODEL: 2880061 GP2400-TC41-24V; 10 BASE-T ETHERNET PORT, 25 PIN D-SUB RS-232/RS422 PORT, 9 PIN D-SUB RS-232 PORT, COMMUNICATION MODULE EXPANSION PORT, PRINTER PORT AND TOOL PORT; MEMORY APPLICATION: 4 MB FLASH FEPROM; MEMORARY DATA BACKUP: 256KB SRAM - USES A LITHIUM BATTERY; SERIAL (COM 1) INTERFACE: RS-232C/RS-422 CONFIGURABLE, 25 PIN D-SUB, DATA TRANSMISSION SPEED: 2400 TO 115.2 kbps; EXP. SERIAL (COM 2); EXP. SERIAL (COM 2) INTERFACE: RS-232C, 9 PIN D-SUB, DATA TRANSMISSION SPEED: 2400 TO 38.4 kbps; NETWORK INTERFACE: ETHERNET IEEE802.3, 10BASE-T; RATED VOLTAGE: 24VDC; RATED VOLTAGE RANGE: 19.2VDC TO 28.8VDC; POWER CONSUMPTION: 28W OR LESS; AMBIENT OPERATING TEMP.: 0 °C TO 50 °C; STORAGE TEMPERATURE: -20 °C TO 60 °C; Manufacturer: PRO-FACE | UT |  |  |  | https://www.pro-face.com/product/hmi/gp2000/spec/gp2400tc41.html |  | PRO-FACE | 2880061 GP2400-TC41-24V | [17 empty] | ENRICHED | PANEL | CONTROL | TYPE | TOUCH SCREEN DISPLAY | VOLTAGE RATING | 24 VDC | CURRENT RATING | 4 MA | NUMBER OF PHASE |  | SIZE | WD 215 X LG 170 X THK 6 MM | ENCLOSURE | NEMA 4X | MATERIAL |  | FREQUENCY RATING |  | DEGREE OF PROTECTION | IP65 | HAZARD CLASS |  | CERTIFICATION/STANDARD |  | ADDITIONAL FEATURES EN | DISPLAY:7.4 256 COLOR TFT 640 X 480 PIXEL RESOLUTION,MODEL:2880061,INTERFACE:10 BASE-T ETHERNET PORT,CONNECTOR:25 PIN D-SUB RS-232/RS422 PORT,9 PIN D-SUB RS-232 PORT,PORT:COMMUNICATION MODULE EXPANSION PORT,PRINTER PORT AND TOOL PORT,MEMORY:4 MB FLASH FEPROM,MEMORARY DATA BACKUP:256KB SRAM - USES A LITHIUM BATTERY,SERIAL (COM 1) INTERFACE:RS-232C/RS-422 CONFIGURABLE,25 PIN D-SUB,DATA TRANSMISSION SPEED:2400 TO 115.2 KBPS,SERIAL (COM 2) INTERFACE:RS-232C,9 PIN D-SUB,DATA TRANSMISSION SPEED:2400 TO 38.4 KBPS,NETWORK INTERFACE:ETHERNET IEEE802.3,10BASE-T,RATED VOLTAGE RANGE:19.2 TO 28.8 VDC,POWER CONSUMPTION:28W OR LESS,AMBIENT OPERATING TEMPERATURE:0 TO 50 DEG C,STORAGE TEMPERATURE:-20 TO 60 DEG C | ADDITIONAL FEATURES ES |  | ADDITIONAL FEATURES FR | [33 empty] | Production Completed
STP_005 | Data Enrichment | RYM | RYM | COMPLETED | 2022-11-24 | 2022-12-02 |  | PASAR_7009 | 012864 | PSR012864 | CONSUMABLES | C | PD | 1600 | ERSA | OTHERS | PANEL, TOUCH SCREEN DISPLAY, MODEL: HG1F-SB22BF-S, BEZEL COLOR: SILVER, SCREEN SIZE: 4.6, SCREEN TYPE: MONOCHROME, SCREEN RESOLUTION: 300 X 100 PIXELS, COLOR DEPTH: 2 COLOR, BRIGHTNESS: 500 cd/m2, BUILT IN MEMORY: 1MB | PANEL, TOUCH SCREEN DISPLAY, MODEL: HG1F-SB22BF-S, BEZEL COLOR: SILVER, SCREEN SIZE: 4.6, SCREEN TYPE: MONOCHROME, SCREEN RESOLUTION: 300 X 100 PIXELS, COLOR DEPTH: 2 COLOR, BRIGHTNESS: 500 cd/m2, BUILT IN MEMORY: 1MB COMMUNICATION PORTS: RS232, OPERATING VOLTAGE: 24V DC, IDEC CORPORATION | PC |  |  |  | https://www.idec.com/language/english_j/TouchScreen/EP1128_HG1FCatalog/EP1128_HG1F.pdf |  | IDEC CORPORATION | HG1F-SB22BF-S | [17 empty] | ENRICHED | PANEL | CONTROL | TYPE | TOUCH SCREEN DISPLAY | VOLTAGE RATING | 24 VDC | CURRENT RATING |  | NUMBER OF PHASE |  | SIZE |  | ENCLOSURE |  | MATERIAL |  | FREQUENCY RATING |  | DEGREE OF PROTECTION |  | HAZARD CLASS |  | CERTIFICATION/STANDARD | CE | ADDITIONAL FEATURES EN | BEZEL COLOR:SILVER,SCREEN SIZE:4.6,SCREEN TYPE:MONOCHROME,SCREEN RESOLUTION:300 X 100 PIXELS,COLOR DEPTH:2 COLOR,BRIGHTNESS:500 CD/M2,BUILT IN MEMORY:1MB,COMMUNICATION PORTS:RS232 | ADDITIONAL FEATURES ES |  | ADDITIONAL FEATURES FR | [33 empty] | Production Completed
STP_005 | Data Enrichment | RYM | RYM | COMPLETED | 2022-11-24 | 2022-12-02 |  | PASAR_7010 | 019808 | PSR019808 | CONSUMABLES | C | PD | 1600 | ERSA | OTHERS | PANEL, TOUCH SCREEN DISPLAY, MODEL: TD400C, P/N 6AV6 640-0AA00-0AX0, MFR: SIEMENS | PANEL, TOUCH SCREEN DISPLAY, MODEL: TD400C, P/N 6AV6 640-0AA00-0AX0, MFR: SIEMENS | UT |  |  |  | https://mall.industry.siemens.com/mall/en/cn/Catalog/Product/6av6640-0aa00-0ax0 |  | SIEMENS | 6AV6640-0AA00-0AX0 | [17 empty] | CLEANSED | PANEL | CONTROL | TYPE | TOUCH SCREEN DISPLAY | VOLTAGE RATING |  | CURRENT RATING |  | NUMBER OF PHASE |  | SIZE |  | ENCLOSURE |  | MATERIAL |  | FREQUENCY RATING |  | DEGREE OF PROTECTION |  | HAZARD CLASS |  | CERTIFICATION/STANDARD |  | ADDITIONAL FEATURES EN | MODEL:TD400C | ADDITIONAL FEATURES ES |  | ADDITIONAL FEATURES FR | [33 empty] | Production Completed
STP_005 | Data Enrichment | RYM | RYM | COMPLETED | 2022-11-24 | 2022-12-02 |  | PASAR_7011 | 018617 | PSR018617 | CRITICAL | A | PD | 1600 | ERSA | OTHERS | PANEL, TOUCH SCREEN DISPLAY, TYPE: AGP3500-T1-D24, MODEL: 3280035-41, MFR: PROFACE | PANEL, TOUCH SCREEN DISPLAY, TYPE: AGP3500-T1-D24, MODEL: 3280035-41, MFR: PROFACE | UT |  |  |  | https://profaceamerica.com/en-US/content/agp3500-t1-d24pfxgp3500tad-0 |  | PROFACE | AGP3500-T1-D24 | [17 empty] | ENRICHED | PANEL | CONTROL | TYPE | TOUCH SCREEN DISPLAY | VOLTAGE RATING | 24 VDC | CURRENT RATING | 30 A(RUSH) | NUMBER OF PHASE |  | SIZE | WD 270.5 X HT 212.5 X DP 57 MM | ENCLOSURE | NEMA 4 | MATERIAL |  | FREQUENCY RATING |  | DEGREE OF PROTECTION | IP65 | HAZARD CLASS |  | CERTIFICATION/STANDARD |  | ADDITIONAL FEATURES EN | MODEL:3280035-41 | ADDITIONAL FEATURES ES |  | ADDITIONAL FEATURES FR | [33 empty] | Production Completed
STP_005 | Data Enrichment | RYM | RYM | COMPLETED | 2022-11-24 | 2022-12-02 |  | PASAR_7012 | 018609 | PSR018609 | CONSUMABLES | C | PD | 1600 | ERSA | OTHERS | PANEL, TOUCH SCREEN DISPLAY, TYPE: AGP3600-T1-AF, MODEL: 3280024-13, MFR: PROFACE | PANEL, TOUCH SCREEN DISPLAY, TYPE: AGP3600-T1-AF, MODEL: 3280024-13, MFR: PROFACE | UT |  |  |  | https://www.nexinstrument.com/assets/images/pdf/AGP3600-T1-AF.pdf |  | PROFACE | AGP3600-T1-AF | [17 empty] | ENRICHED | PANEL | CONTROL | TYPE | TOUCH SCREEN DISPLAY | VOLTAGE RATING | 100 TO 240 VAC | CURRENT RATING |  | NUMBER OF PHASE |  | SIZE | WD 313 X HT 239 X DP 56 MM | ENCLOSURE | NEMA 12 | MATERIAL |  | FREQUENCY RATING |  | DEGREE OF PROTECTION | IP65 | HAZARD CLASS |  | CERTIFICATION/STANDARD |  | ADDITIONAL FEATURES EN | MODEL:3280024-13 | ADDITIONAL FEATURES ES |  | ADDITIONAL FEATURES FR | [33 empty] | Production Completed
STP_005 | Data Enrichment | RYM | RYM | COMPLETED | 2022-11-24 | 2022-12-02 |  | PASAR_7013 | 047681 | PSR047681 | CONSUMABLES | A | PD | 1600 | ERSA | OTHERS | PANEL, TOUCH SCREEN DISPLAY, TYPE: GP-4601T, MODEL: PFXGP4601TAD, MFR: PROFACE | PANEL, TOUCH SCREEN DISPLAY, TYPE: GP-4601T, MODEL: PFXGP4601TAD, MFR: PROFACE | UT |  |  |  | https://www.pro-face.com/files/pdf/datasheet/GP4000_datasheet/datasheet_GP4601TAD_EN.pdf |  | PROFACE | GP-4601T | [17 empty] | ENRICHED | PANEL | CONTROL | TYPE | TOUCH SCREEN DISPLAY | VOLTAGE RATING | 24 VDC | CURRENT RATING | 30 A(RUSH) | NUMBER OF PHASE |  | SIZE | WD 315 X HT 241 X DP 56 MM | ENCLOSURE | NEMA 4X | MATERIAL |  | FREQUENCY RATING |  | DEGREE OF PROTECTION | IP65 | HAZARD CLASS |  | CERTIFICATION/STANDARD |  | ADDITIONAL FEATURES EN | MODEL:PFXGP4601TAD | ADDITIONAL FEATURES ES |  | ADDITIONAL FEATURES FR | [33 empty] | Production Completed
STP_005 | Data Enrichment | RYM | RYM | COMPLETED | 2022-11-24 | 2022-12-02 |  | PASAR_7014 | 039921 | PSR039921 | CONSUMABLES | B | PD | 1600 | ERSA | OTHERS | PANEL, TOUCH SCREEN, MODEL: MT6100I, V5WV; MFR: WEINVIEW | PANEL, TOUCH SCREEN, MODEL: MT6100I, V5WV; MFR: WEINVIEW | UT |  |  |  | https://euroec.by/assets/files/weintek/i_series/MT6100i_DataSheet_ENG_110520.pdf |  | WEINVIEW | MT6100I | [17 empty] | ENRICHED | PANEL | CONTROL | TYPE | TOUCH SCREEN | VOLTAGE RATING |  | CURRENT RATING |  | NUMBER OF PHASE |  | SIZE | WD 271 X HT 212 X DP 50 MM | ENCLOSURE | NEMA 4 | MATERIAL |  | FREQUENCY RATING |  | DEGREE OF PROTECTION | IP65 | HAZARD CLASS |  | CERTIFICATION/STANDARD |  | ADDITIONAL FEATURES EN | V5WV | ADDITIONAL FEATURES ES |  | ADDITIONAL FEATURES FR | [33 empty] | Production Completed
STP_005 | Data Enrichment | RYM | RYM | COMPLETED | 2022-11-24 | 2022-12-02 |  | PASAR_7015 | 942199 | PSR942199 | CRITICAL | B | PD | 1600 | ERSA | OTHERS | PANEL, TOUCH SCREEN, P/N 6AV6 644-0AB01-2AX0, MODEL: SIMATIC MP 377, MFR: SIEMENS | PANEL, TOUCH SCREEN, P/N 6AV6 644-0AB01-2AX0, MODEL: SIMATIC MP 377, MFR: SIEMENS | UT |  |  | PRECISION PROCESS CONTROL AND AUTOMATION | https://mall.industry.siemens.com/teddatasheet/?format=PDF&caller=Mall&mlfbs=6AV6644-0AB01-2AX0&language=en |  | SIEMENS | 6AV6644-0AB01-2AX0 | [8 empty] | PRECISION PROCESS CONTROL AND AUTOMATION | [8 empty] | ENRICHED | PANEL | CONTROL | TYPE | TOUCH SCREEN | VOLTAGE RATING |  | CURRENT RATING | 1.9 A | NUMBER OF PHASE |  | SIZE | WD 400 X HT 310 X DP 72 MM | ENCLOSURE | NEMA 4,NEMA 12 | MATERIAL |  | FREQUENCY RATING |  | DEGREE OF PROTECTION | IP65,IP 20 | HAZARD CLASS | FM CLASS | CERTIFICATION/STANDARD |  | ADDITIONAL FEATURES EN | MODEL:SIMATIC MP 377 | ADDITIONAL FEATURES ES |  | ADDITIONAL FEATURES FR | [33 empty] | Production Completed
STP_005 | Data Enrichment | RYM | RYM | COMPLETED | 2022-11-24 | 2022-12-02 |  | PASAR_7016 | 039294 | PSR039294 | CONSUMABLES | C | PD | 1600 | ERSA | OTHERS | PANEL, TOUCH SCREEN, P/N GT1265-VNBD, MODEL: GOT 1000; MFR: MITSUBISHI | PANEL, TOUCH SCREEN, P/N GT1265-VNBD, MODEL: GOT 1000; MFR: MITSUBISHI | UT | GT1265-VNBD | MITSUBISHI | WATCHDOG AUTOMATION SALES & SERVICES | https://www.999mitsubishi.com/mitsubishi-got-1000-gt1265-vnbd |  | MITSUBISHI | GT1265-VNBD | [8 empty] | WATCHDOG AUTOMATION SALES & SERVICES | [8 empty] | ENRICHED | PANEL | CONTROL | TYPE | TOUCH SCREEN | VOLTAGE RATING | 24 VDC | CURRENT RATING |  | NUMBER OF PHASE |  | SIZE | WD 241 X HT 190 X DP 58 MM | ENCLOSURE |  | MATERIAL |  | FREQUENCY RATING |  | DEGREE OF PROTECTION | IP65,IP 20 | HAZARD CLASS |  | CERTIFICATION/STANDARD |  | ADDITIONAL FEATURES EN | MODEL:GOT 1000 | ADDITIONAL FEATURES ES |  | ADDITIONAL FEATURES FR | [33 empty] | Production Completed
STP_005 | Data Enrichment | RYM | RYM | COMPLETED | 2022-11-24 | 2022-12-02 |  | PASAR_7017 | 037912 | PSR037912 | CONSUMABLES | C | PD | 1600 | ERSA | OTHERS | PANEL, TOUCH, SIMATIC, P/N 6AV6 642-0AA11-0AX1, TP 177A 5,7 BLUE MODE STN-DISPLAY, MPI/PROFIBUS-DP INTERFACE, CONFIGURABLE WINCC FLEXIBLE 2004 COMPACT HSP UPWARDS; CONTAINS OPEN-SOURCE-SW; MFR: SIEMENS | PANEL, TOUCH, SIMATIC, P/N 6AV6 642-0AA11-0AX1, TP 177A 5,7 BLUE MODE STN-DISPLAY, MPI/PROFIBUS-DP INTERFACE, CONFIGURABLE WINCC FLEXIBLE 2004 COMPACT HSP UPWARDS; CONTAINS OPEN-SOURCE-SW; MFR: SIEMENS | UT |  |  |  | https://mall.industry.siemens.com/teddatasheet/?format=PDF&caller=Mall&mlfbs=6AV6642-0AA11-0AX1&language=en |  | SIEMENS | 6AV6642-0AA11-0AX1 | [17 empty] | ENRICHED | PANEL | CONTROL | TYPE | TOUCH | VOLTAGE RATING |  | CURRENT RATING | 0.24 A | NUMBER OF PHASE |  | SIZE | WD 212 X HT 156 X DP 44 MM | ENCLOSURE | NEMA 4X | MATERIAL |  | FREQUENCY RATING |  | DEGREE OF PROTECTION | IP65,IP 20 | HAZARD CLASS | ATEX ZONE 2,ATEX ZONE 22,FM CLASS I DIVISION 2 | CERTIFICATION/STANDARD | CE,GL,ABS,BV,DNV,LRS,FM CLASS I DIV. 2,UL,CSA,CULUS | ADDITIONAL FEATURES EN | INTERFACE:MPI/PROFIBUS-DP,CONFIGURABLE SOFTWARE:WINCC FLEXIBLE 2004 COMPACT HSP UPWARDS,CONTAINS OPEN-SOURCE-SW,TP 177A 5,7 BLUE MODE STN-DISPLAY | ADDITIONAL FEATURES ES |  | ADDITIONAL FEATURES FR | [33 empty] | Production Completed
STP_005 | Data Enrichment | RYM | RYM | COMPLETED | 2022-11-24 | 2022-12-02 |  | PASAR_7657 | 056394 | PSR056394 | CONSUMABLES | C | PD | 5700 | ERSA | OTHERS | POSITIONER, BELT CONVEYOR, ASSEMBLY, BW 750-1200 MM, POSITIONER WIDTH: 840-1400 MM, ROLLER: HMWPE; ORDERING NUMBER: RBP1E-M; ITEM CODE: 73142, MAKER: FLEXCO | POSITIONER, BELT CONVEYOR, ASSEMBLY, BW 750-1200 MM, POSITIONER WIDTH: 840-1400 MM, ROLLER: HMWPE; ORDERING NUMBER: RBP1E-M; ITEM CODE: 73142, MAKER: FLEXCO | AY |  |  |  | https://www.e-services.flexco.com/eCollaboration/ecatalog/aspx/ParameterListing.aspx?View=Metric&ProductID=2769 | http://documentlibrary.flexco.com/X3537_enIN_3444_PHB_021819.pdf | FLEXCO | 73142 | FLEXCO | RBP1E-M | [15 empty] | ENRICHED | POSITIONER | NO MODIFIER | TYPE | BELT CONVEYOR | POWER SUPPLY |  | PRESSURE RATING |  | END CONNECTION |  | MATERIAL | HIGH MOLECULAR WEIGHT POLYETHYLENE (ROLLER) | SPEED RATING | 1000 FPM | TEMPERATURE RATING | -40 TO 180 DEG F | INDICATION TYPE |  | MOUNTING TYPE |  | SIZE | WD 750 TO 1200 MM (BELT),WD 850 TO 1400 MM (POSITIONER) | HAZARD CLASS |  | CERTIFICATION/STANDARD |  | ADDITIONAL FEATURES EN | ASSEMBLY | ADDITIONAL FEATURES ES |  | ADDITIONAL FEATURES FR | [31 empty] | Production Completed
STP_005 | Data Enrichment | RYM | RYM | COMPLETED | 2022-11-24 | 2022-12-02 |  | PASAR_7658 | 400480 | PSR400480 | CONSUMABLES | C | PD | 1600 | ERSA | OTHERS | POSITIONER, CONTROL VALVE, ELECTRO-PNEUMATIC, TYPE NE724/S2, WITH N-J CONNECTION ATTACHMENT FACE, INPUT: 4~20mA, RESISTANCE: 1 90 OHMS, MAXIMUM AIR SUPPLY: 800KPA/115 PSIG, ENCLOSURE: IP54, MANUFACTURER: NELES-JAMESBURY | POSITIONER, CONTROL VALVE, ELECTRO-PNEUMATIC, TYPE NE724/S2, WITH N-J CONNECTION ATTACHMENT FACE, INPUT: 4~20mA, RESISTANCE: 1 90 OHMS, MAXIMUM AIR SUPPLY: 800KPA/115 PSIG, ENCLOSURE: IP54, MANUFACTURER: NELES-JAMESBURY | PC | TYPE: NE724/S2 | JAMESBURY |  | NOT FOUND |  | NELES-JAMESBURY | NE724/S2 | [17 empty] | CLEANSED | POSITIONER | NO MODIFIER | TYPE | CONTROL VALVE | POWER SUPPLY | 4 TO 20 MA | PRESSURE RATING |  | END CONNECTION |  | MATERIAL |  | SPEED RATING |  | TEMPERATURE RATING |  | INDICATION TYPE |  | MOUNTING TYPE |  | SIZE |  | HAZARD CLASS |  | CERTIFICATION/STANDARD |  | ADDITIONAL FEATURES EN | ELECTRO-PNEUMATIC,W/N-J CONNECTION ATTACHMENT FACE,RESISTANCE:190 OHMS,MAXIMUM AIR SUPPLY:800KPA/115 PSIG,ENCLOSURE:IP54 | ADDITIONAL FEATURES ES |  | ADDITIONAL FEATURES FR | [31 empty] | Production Completed
STP_005 | Data Enrichment | RYM | RYM | COMPLETED | 2022-11-24 | 2022-12-02 |  | PASAR_7659 | 368316 | PSR368316 | CONSUMABLES | C | PD | 1600 | ERSA | OTHERS | POSITIONER, CURRENT TO PNEUMATIC TORSION, INPUT SIGNAL: 4~20mA, SINGLE ACTION, VALVE: CLOSE=4mA, OPEN=20mA, PROTECTION: IP65, WITH MOUNTING DEVICE TYPE EBZG-NN, TYPE SRI1985-BIDS7ZZZNA-F, MAKER: IC ECKARDT | POSITIONER, CURRENT TO PNEUMATIC TORSION, INPUT SIGNAL: 4~20mA, SINGLE ACTION, VALVE: CLOSE=4mA, OPEN=20mA, PROTECTION: IP65, WITH MOUNTING DEVICE TYPE EBZG-NN, TYPE SRI1985-BIDS7ZZZNA-F, MAKER: IC ECKARDT | PC |  |  |  | NOT FOUND |  | IC ECKARDT | SRI1985-BIDS7ZZZNA-F | IC ECKARDT | [16 empty] | CLEANSED | POSITIONER | NO MODIFIER | TYPE | CURRENT TO PNEUMATIC TORSION | POWER SUPPLY | 4 TO 20 MA | PRESSURE RATING |  | END CONNECTION |  | MATERIAL |  | SPEED RATING |  | TEMPERATURE RATING |  | INDICATION TYPE |  | MOUNTING TYPE | WALL | SIZE |  | HAZARD CLASS |  | CERTIFICATION/STANDARD |  | ADDITIONAL FEATURES EN | CLOSE CURRENT RATING:4 A,OPEN CURRENT RATING:20MA,ENCLOSURE:IP65,SINGLE ACTION,VALVE,ITH MOUNTING DEVICE TYPE EBZG-NN | ADDITIONAL FEATURES ES |  | ADDITIONAL FEATURES FR | [31 empty] | Production Completed
STP_005 | Data Enrichment | RYM | RYM | COMPLETED | 2022-11-24 | 2022-12-02 |  | PASAR_7660 | 123331 | PSR123331 | CONSUMABLES | C | PD | 1600 | ERSA | OTHERS | POSITIONER, CURRENT TO PNEUMATIC, MODEL AVP300 ALPHA PLUS SMART, INPUT SIGNAL: 4MADC CLOSE, INPUT SIGNAL: 20MADC OPEN, OUTPUT SIGNAL: 0.2 - 1 KG/SQ.CM., FUNCTION: AIR TO OPEN ACTUATOR/FAIL CLOSE, MANUFACTURER: YAMATAKE HONEYWELL | POSITIONER, CURRENT TO PNEUMATIC, MODEL AVP300 ALPHA PLUS SMART, INPUT SIGNAL: 4MADC CLOSE, INPUT SIGNAL: 20MADC OPEN, OUTPUT SIGNAL: 0.2 - 1 KG/SQ.CM., FUNCTION: AIR TO OPEN ACTUATOR/FAIL CLOSE, MANUFACTURER: YAMATAKE HONEYWELL | PC |  |  |  | https://www.nexinstrument.com/assets/images/pdf/AVP300.pdf |  | YAMATAKE HONEYWELL | AVP300 | [17 empty] | ENRICHED | POSITIONER | NO MODIFIER | TYPE | CURRENT TO PNEUMATIC,SMART VALVE | POWER SUPPLY | 4 TO 20 MA | PRESSURE RATING |  | END CONNECTION |  | MATERIAL |  | SPEED RATING |  | TEMPERATURE RATING |  | INDICATION TYPE |  | MOUNTING TYPE |  | SIZE |  | HAZARD CLASS |  | CERTIFICATION/STANDARD |  | ADDITIONAL FEATURES EN | ALPHA PLUS SMART,INPUT SIGNAL:OPEN:20 MA DC OPEN,OUTPUT SIGNAL:0.2 TO 1 KG/SQ CM,FUNCTION AIR TO OPEN ACTUATOR/FAIL CLOSE | ADDITIONAL FEATURES ES |  | ADDITIONAL FEATURES FR | [31 empty] | Production Completed
STP_005 | Data Enrichment | RYM | RYM | COMPLETED | 2022-11-24 | 2022-12-02 |  | PASAR_7661 | 039922 | PSR039922 | CONSUMABLES | C | PD | 1600 | ERSA | OTHERS | POSITIONER, CURRENT TO PNEUMATIC, SMART, LOGIX 520MD, FAIL TO OPEN, AIR TO CLOSE, SIGLE ACTING ACTUATOR WITH LINEAR AND ROTARY MOUNTING, INPUT SIGNAL: 4-20MA (HART), FEEDBACK SHAFT ROTATION: MIN 15 DEG, MAX 90 DEG | POSITIONER, CURRENT TO PNEUMATIC, SMART, LOGIX 520MD, FAIL TO OPEN, AIR TO CLOSE, SIGLE ACTING ACTUATOR WITH LINEAR AND ROTARY MOUNTING, INPUT SIGNAL: 4-20MA (HART), FEEDBACK SHAFT ROTATION: MIN 15 DEG, MAX 90 DEG , 40 DEG RECOMMENDED FOR LINEAR APPLICATION, AIR SUPPLY: INPUT RANGE 1, 5, 6.0 BAR, OUTPUT PRESSURE RANGE: 0 TO 100% AIR SUPPLY PRESSURE, LINEARITY: <+/- 1.0%; MFR: FLOWSERVE | PC | LOGIX 520MD | FLOWSERVE |  | https://flowserve.widen.net/view/pdf/pmjx8qzz3z/LGENTB0520_EN_AQ.pdf?t.download=true |  | FLOWSERVE | LOGIX 520MD | [17 empty] | ENRICHED | POSITIONER | NO MODIFIER | TYPE | DIGITAL,CURRENT TO PNEUMATIC | POWER SUPPLY | 4 TO 20 MA | PRESSURE RATING | 1.5 TO 6 BAR | END CONNECTION |  | MATERIAL |  | SPEED RATING |  | TEMPERATURE RATING | -40 TO 80 DEG C | INDICATION TYPE |  | MOUNTING TYPE |  | SIZE | LG 174.10 X HT 100 X DP98.14 | HAZARD CLASS |  | CERTIFICATION/STANDARD |  | ADDITIONAL FEATURES EN | OUTPUT PRESSURE RANGE:0 TO 100 PCT AIR SUPPLY PRESSURE,LINEARITY:<+/- 1 PCT,SMART,FAIL TO OPEN,AIR TO CLOSE,SIGLE ACTING ACTUATOR WITH LINEAR AND ROTARY MOUNTING,FEEDBACK SHAFT ROTATION:MIN 15 DEG,MAX 90 DEG,40 DEG RECOMMENDED FOR LINEAR APPLICATION | ADDITIONAL FEATURES ES |  | ADDITIONAL FEATURES FR | [31 empty] | Production Completed
STP_005 | Data Enrichment | RYM | RYM | COMPLETED | 2022-11-24 | 2022-12-02 | SERIES MATCH | PASAR_7662 | 596803 | PSR596803 | CONSUMABLES | C | PD | 1600 | ERSA | OTHERS | POSITIONER, CURRENT TO PNEUMATIC, TYPE 3.763 EX, INPUT SIGNAL: 4-20mA DC, VALVE CLOSE: 4mA DC, VALVE OPEN: 20mA DC, WORKING PRESSURE: 0.6 TO 2.2 BAR, MAX. OPERATING PRESSURE: 6 BAR, MANUFACTURER: SAMSON AG, FRANKFURT GERMANY | POSITIONER, CURRENT TO PNEUMATIC, TYPE 3.763 EX, INPUT SIGNAL: 4-20mA DC, VALVE CLOSE: 4mA DC, VALVE OPEN: 20mA DC, WORKING PRESSURE: 0.6 TO 2.2 BAR, MAX. OPERATING PRESSURE: 6 BAR, MANUFACTURER: SAMSON AG, FRANKFURT GERMANY | UT |  |  |  | https://www.samsongroup.com/document/t83530en.pdf |  | SAMSON AG, FRANKFURT GERMANY | 3763 EX | [17 empty] | ENRICHED | POSITIONER | NO MODIFIER | TYPE | CURRENT TO PNEUMATIC | POWER SUPPLY | 4 TO 20 MA | PRESSURE RATING | 0 TO 6 BAR (OPERATING),0.6 TO 2.2 BAR(WORKING) | END CONNECTION | G1/4 IN | MATERIAL | DIE CAST ALUMINUM | SPEED RATING |  | TEMPERATURE RATING |  | INDICATION TYPE |  | MOUNTING TYPE |  | SIZE | LG 210 X HT 106 X DP 77 MM | HAZARD CLASS |  | CERTIFICATION/STANDARD |  | ADDITIONAL FEATURES EN | VALVE CLOSE:4mA DC,VALVE OPEN:20mA DC,WORKING PRESSURE:0.6 TO 2.2 BAR,MAX. OPERATING PRESSURE:6 BAR | ADDITIONAL FEATURES ES |  | ADDITIONAL FEATURES FR | [31 empty] | Production Completed
STP_005 | Data Enrichment | RYM | RYM | COMPLETED | 2022-11-24 | 2022-12-03 |  | PASAR_7663 | 107115 | PSR107115 | CONSUMABLES | B | V1 | 1600 | ERSA | OTHERS | POSITIONER, FOR PART-TURN ACTUATOR TYPE: B RS250/F60HT, MODEL: PM3, INPUT/OUTPUT SIGNAL: 4~20MA, MANUFACTURER: TIANJIN BAOHENG FLUID CONTROL EQUIPMENT CO.LTD | POSITIONER, FOR PART-TURN ACTUATOR TYPE: B RS250/F60HT, MODEL: PM3, INPUT/OUTPUT SIGNAL: 4~20MA, MANUFACTURER: TIANJIN BAOHENG FLUID CONTROL EQUIPMENT CO.LTD | UT |  |  | POWER KEY ENTERPRISE LIMITED | https://mech-mall.com/product/positioner-pm3-control-board |  | TIANJIN BAOHENG FLUID CONTROL EQUIPMENT CO.LTD | PM3 | [8 empty] | POWER KEY ENTERPRISE LIMITED | [8 empty] | ENRICHED | POSITIONER | NO MODIFIER | TYPE |  | POWER SUPPLY |  | PRESSURE RATING |  | END CONNECTION |  | MATERIAL |  | SPEED RATING |  | TEMPERATURE RATING |  | INDICATION TYPE |  | MOUNTING TYPE |  | SIZE |  | HAZARD CLASS |  | CERTIFICATION/STANDARD |  | ADDITIONAL FEATURES EN |  | ADDITIONAL FEATURES ES |  | ADDITIONAL FEATURES FR | [31 empty] | Production Completed
STP_005 | Data Enrichment | RYM | RYM | COMPLETED | 2022-11-24 | 2022-12-03 |  | PASAR_7664 | 410417 | PSR410417 | CONSUMABLES | C | PD | 1600 | ERSA | OTHERS | POSITIONER, I/P, MODEL XE152/XE102, RC DOUBLE ACTING,PILOT RELAY SET ORIFICE CLEANER, INPUT SIGNAL:4-20mA DC/250 OHMS, SUPPLY PRESS.:140-700KPA, STROKE:60-90 DEG,CONNECTION:RC1/4, NPT1/4, CONDUIT:G1/2(PF1/2),EXTERNAL LEAD-IN WIRE:EXPLOS | POSITIONER, I/P, MODEL XE152/XE102, RC DOUBLE ACTING,PILOT RELAY SET ORIFICE CLEANER, INPUT SIGNAL:4-20mA DC/250 OHMS, SUPPLY PRESS.:140-700KPA, STROKE:60-90 DEG,CONNECTION:RC1/4, NPT1/4, CONDUIT:G1/2(PF1/2),EXTERNAL LEAD-IN WIRE:EXPLOS PROOF, STEEL CONDUITS, PRESSURE GAUGE: STANDARD 0-100 KPA, AMBIENT TEMPERATURE STANDARD (S) -20 TO 83 DEG C, MATERIAL: BASE ALUMINUM, MANUFACTURER: SSS CO. LTD. | UT |  |  | DAINAN TRADING | https://www.posi3s.com/en/product/index.php?c=product_view&pk=1590999835 |  | SSS CO.LTD | XE152 | SSS CO.LTD | XE102 | [6 empty] | DAINAN TRADING | [8 empty] | ENRICHED | POSITIONER | NO MODIFIER | TYPE | I/P,PNEMANTIC | POWER SUPPLY | 4 TO 20 MA/250 OHM | PRESSURE RATING |  | END CONNECTION | RC 1/4 NPT | MATERIAL | ALUMINUM | SPEED RATING |  | TEMPERATURE RATING | -20 TO 83 DEG C | INDICATION TYPE |  | MOUNTING TYPE |  | SIZE |  | HAZARD CLASS |  | CERTIFICATION/STANDARD | RC DOUBLE ACTING,PILOT RELAY SET ORIFICE CLEANER, SUPPLY PRESSURE:140 TO 700 KPA STROKE: 60 TO 90 DEG,CONDUIT CONNECTION:G1/2(PF1/2),EXTERNAL LEAD-IN WIRE:EXPLOS PROOF, CONDUIT MATERIAL:STEEL,PRESSURE GAUGE:0 TO 100 KPA STANDARD | ADDITIONAL FEATURES EN |  | ADDITIONAL FEATURES ES |  | ADDITIONAL FEATURES FR | [31 empty] | Production Completed
STP_005 | Data Enrichment | RYM | RYM | COMPLETED | 2022-11-24 | 2022-12-02 |  | PASAR_7665 | 049124 | PSR049124 | CONSUMABLES | C | PD | 1600 | ERSA | OTHERS | POSITIONER, LOGIX 3200MD, 4-WIRE, INPUT:4-20mA SIGNAL,OUTPUT: 4-20mA FEEDBACK SIGNAL, AIR TO OPEN FUNCTION, POWDER PAINTED ALUMINUM; BRAND: FLOWSERVE | POSITIONER, LOGIX 3200MD, 4-WIRE, INPUT:4-20mA SIGNAL,OUTPUT: 4-20mA FEEDBACK SIGNAL, AIR TO OPEN FUNCTION, POWDER PAINTED ALUMINUM; BRAND: FLOWSERVE | PC | LOGIX 3200MD | FLOWSERVE |  | https://www.flowserve.com/en/products/products-catalog/actuators-instrumentation/positioners/digital-positioners-logix-3200md/ |  | FLOWSERVE | LOGIX 3200MD | [17 empty] | ENRICHED | POSITIONER | NO MODIFIER | TYPE | DIGITAL | POWER SUPPLY | 4 TO 20 MA | PRESSURE RATING |  | END CONNECTION |  | MATERIAL |  | SPEED RATING |  | TEMPERATURE RATING |  | INDICATION TYPE |  | MOUNTING TYPE |  | SIZE |  | HAZARD CLASS |  | CERTIFICATION/STANDARD |  | ADDITIONAL FEATURES EN | OUTPUT:4 TO 20 MA FEEDBACK SIGNAL,AIR TO OPEN FUNCTION,POWDER PAINTED ALUMINUM,4 WIRE | ADDITIONAL FEATURES ES |  | ADDITIONAL FEATURES FR | [31 empty] | Production Completed
STP_005 | Data Enrichment | RYM | RYM | COMPLETED | 2022-11-24 | 2022-12-02 |  | PASAR_7666 | 907233 | PSR907233 | CONSUMABLES | C | PD | 1600 | ERSA | OTHERS | POSITIONER, PNEUMATIC, SINGLE ACTING, INPUTSIGNAL: 3~15 PSIG, OUTPUT SIGNAL: 0~18 PSIG WITH LINEAR CAM, TYPE 3610J, MAKER: FISHER. | POSITIONER, PNEUMATIC, SINGLE ACTING, INPUTSIGNAL: 3~15 PSIG, OUTPUT SIGNAL: 0~18 PSIG WITH LINEAR CAM, TYPE 3610J, MAKER: FISHER. | UT |  |  |  | https://www.emerson.com/en-us/catalog/fisher-3610j |  | FISHER | 3610J | [17 empty] | ENRICHED | POSITIONER | NO MODIFIER | TYPE | PNEUMATIC SINGLE ACTING | POWER SUPPLY |  | PRESSURE RATING | 3 TO 15 PSI (INPUT),0 TO 18 PSI(OUTPUT) | END CONNECTION |  | MATERIAL |  | SPEED RATING |  | TEMPERATURE RATING |  | INDICATION TYPE |  | MOUNTING TYPE | ACTUATOR | SIZE |  | HAZARD CLASS |  | CERTIFICATION/STANDARD |  | ADDITIONAL FEATURES EN | W/LINEAR CAM | ADDITIONAL FEATURES ES |  | ADDITIONAL FEATURES FR | [31 empty] | Production Completed
STP_005 | Data Enrichment | RYM | RYM | COMPLETED | 2022-11-24 | 2022-12-02 |  | PASAR_7667 | 032014 | PSR032014 | CONSUMABLES | B | V1 | 1600 | ERSA | OTHERS | POSITIONER, VALVE, ELECTRO PNEUMATIC, P/N 6A6DR5010-0NN01-5KA0, WITH 4-20 MA FEEDBACK SIGNAL; MFR: SIEMENS | POSITIONER, VALVE, ELECTRO PNEUMATIC, P/N 6A6DR5010-0NN01-5KA0, WITH 4-20 MA FEEDBACK SIGNAL; MFR: SIEMENS | PC |  |  | GENERAL EXPORTATION (H.K.) CO., LTD. | https://mall.industry.siemens.com/mall/en/uk/Catalog/Product/6DR5020-0NN01-5KA0 |  | SIEMENS | 6A6DR5010-0NN01-5KA0 | [8 empty] | GENERAL EXPORTATION (H.K.) CO., LTD. | [8 empty] | ENRICHED | POSITIONER | NO MODIFIER | TYPE | ELECTRO PNEUMATIC VALVE | POWER SUPPLY | 4 TO 20 MA | PRESSURE RATING |  | END CONNECTION | 1/2 IN NPT | MATERIAL |  | SPEED RATING |  | TEMPERATURE RATING |  | INDICATION TYPE |  | MOUNTING TYPE |  | SIZE |  | HAZARD CLASS |  | CERTIFICATION/STANDARD |  | ADDITIONAL FEATURES EN | W/4 TO 20 MA FEEDBACK SIGNAL | ADDITIONAL FEATURES ES |  | ADDITIONAL FEATURES FR | [31 empty] | Production Completed
STP_005 | Data Enrichment | RYM | RYM | COMPLETED | 2022-11-24 | 2022-12-02 |  | PASAR_7668 | 123311 | PSR123311 | CONSUMABLES | C | PD | 1600 | ERSA | OTHERS | POSITIONER, VALVE, PNEUMATIC TO PNEUMATIC, CAM TYPE, G.O. PILOT, OUTPUT SIGNAL: 0.2-1.0 KG/CM2 | POSITIONER, VALVE, PNEUMATIC TO PNEUMATIC, CAM TYPE, G.O. PILOT, OUTPUT SIGNAL: 0.2-1.0 KG/CM2 | PC |  |  |  | NOT FOUND | [20 empty] | CLEANSED | POSITIONER | NO MODIFIER | TYPE | VALVE,PNEUMATIC TO PNEUMATIC | POWER SUPPLY |  | PRESSURE RATING |  | END CONNECTION |  | MATERIAL |  | SPEED RATING |  | TEMPERATURE RATING |  | INDICATION TYPE |  | MOUNTING TYPE |  | SIZE |  | HAZARD CLASS |  | CERTIFICATION/STANDARD |  | ADDITIONAL FEATURES EN | OUTPUT SIGNAL:0.2 TO 1.0 KG/CM2,CAM,G.O. PILOT | ADDITIONAL FEATURES ES |  | ADDITIONAL FEATURES FR | [31 empty] | Production Completed
STP_005 | Data Enrichment | RYM | RYM | COMPLETED | 2022-11-24 | 2022-12-02 |  | PASAR_7669 | 122338 | PSR122338 | CONSUMABLES | C | PD | 1600 | ERSA | OTHERS | POSITIONER, VALVE, PNEUMATIC TO PNEUMATIC, TYPE 3570, WITH PRESSURE GAUGES, INSTRUMENT SIGNAL: 20 TO 100 KPA, TRAVEL: 20MM, SERIAL NO: 171181784, INCREASING INSTRUMENT SIGNAL: STEM MOVES UP, MANUFACTURER: NIPPON FISHER CO. LTD., | POSITIONER, VALVE, PNEUMATIC TO PNEUMATIC, TYPE 3570, WITH PRESSURE GAUGES, INSTRUMENT SIGNAL: 20 TO 100 KPA, TRAVEL: 20MM, SERIAL NO: 171181784, INCREASING INSTRUMENT SIGNAL: STEM MOVES UP, MANUFACTURER: NIPPON FISHER CO. LTD., WITH OPERATION MANUAL | PC |  |  |  | https://www.emerson.com/documents/automation/instruction-manual-fisher-3570-pneumatic-valve-positioners-en-124054.pdf |  | NIPPON FISHER CO. LTD | 3570 | [15 empty] | 171181784 |  | ENRICHED | POSITIONER | NO MODIFIER | TYPE | VALVE,PNEUMATIC TO PNEUMATIC | POWER SUPPLY |  | PRESSURE RATING | 2.4 TO 10.4 BAR | END CONNECTION | 3/8 IN (VENT),1/4 NPT (OTHER) | MATERIAL |  | SPEED RATING |  | TEMPERATURE RATING |  | INDICATION TYPE |  | MOUNTING TYPE |  | SIZE |  | HAZARD CLASS |  | CERTIFICATION/STANDARD |  | ADDITIONAL FEATURES EN | W/PRESSURE GAUGES,INSTRUMENT SIGNAL:20 TO 100 KPA,TRAVEL:20 MM,INCREASING INSTRUMENT SIGNAL:STEM MOVES UP,OPERATION MANUAL | ADDITIONAL FEATURES ES |  | ADDITIONAL FEATURES FR | [31 empty] | Production Completed
STP_005 | Data Enrichment | RYM | RYM | COMPLETED | 2022-11-24 | 2022-12-02 |  | PASAR_7670 | 368292 | PSR368292 | CONSUMABLES | C | PD | 1600 | ERSA | OTHERS | POSITIONER,I/P,SINGLE SEAT VALVE,TYPE R-46244-41-060,6BX6B SCS 14 | POSITIONER,I/P,SINGLE SEAT VALVE,TYPE R-46244-41-060,6BX6B SCS 14 | PC |  |  |  | NOT FOUND |  |  | R-46244-41-060 |  | 6BX6B SCS 14 | [15 empty] | CLEANSED | POSITIONER | NO MODIFIER | TYPE | SINGLE SEAT VALVE | POWER SUPPLY |  | PRESSURE RATING |  | END CONNECTION |  | MATERIAL |  | SPEED RATING |  | TEMPERATURE RATING |  | INDICATION TYPE |  | MOUNTING TYPE |  | SIZE |  | HAZARD CLASS |  | CERTIFICATION/STANDARD |  | ADDITIONAL FEATURES EN | I/P | ADDITIONAL FEATURES ES |  | ADDITIONAL FEATURES FR | [31 empty] | Production Completed
STP_005 | Data Enrichment | RYM | RYM | COMPLETED | 2022-11-24 | 2022-12-02 |  | PASAR_7671 | 535571 | PSR535571 | CONSUMABLES | C | PD | 1600 | ERSA | OTHERS | POSITIONER,VALVE,P/P,SUPPLY=2.6 KG MAX.,INPUT=0.2~1.0 KG;OUTPUT=0.2~1.0 KG;CON-NECTION= JIS PT1/4; TYPE= LEVER, WEATHER AND DUST PROOF; MECHANISM= VALVE-STEM-POSITION FEEDBACK; MOUNTING= VALVE YOKE, T | POSITIONER,VALVE,P/P,SUPPLY=2.6 KG MAX.,INPUT=0.2~1.0 KG;OUTPUT=0.2~1.0 KG;CON-NECTION= JIS PT1/4; TYPE= LEVER, WEATHER AND DUST PROOF; MECHANISM= VALVE-STEM-POSITION FEEDBACK; MOUNTING= VALVE YOKE, T | PC |  |  |  | NOT FOUND | [20 empty] | CLEANSED | POSITIONER | NO MODIFIER | TYPE | VALVE | POWER SUPPLY |  | PRESSURE RATING |  | END CONNECTION | JIS PT1/4 | MATERIAL |  | SPEED RATING |  | TEMPERATURE RATING |  | INDICATION TYPE |  | MOUNTING TYPE |  | SIZE |  | HAZARD CLASS |  | CERTIFICATION/STANDARD |  | ADDITIONAL FEATURES EN | SUPPLY 2.6 KG,MAX INPUT=0.2 TO 1.0 KG,OUTPUT 0.2 TO 1.0 KG,LEVER,WEATHER AND DUST PROOF,MECHANISM VALVE-STEM-POSITION FEEDBACK,MOUNTING VALVE YOKE,P/P (POSI-POWER) | ADDITIONAL FEATURES ES |  | ADDITIONAL FEATURES FR | [31 empty] | Production Completed
STP_005 | Data Enrichment | RYM | RYM | COMPLETED | 2022-11-24 | 2022-12-02 |  | PASAR_7672 | 123346 | PSR123346 | CONSUMABLES | C | PD | 1600 | ERSA | OTHERS | POSITIONER,VALVE,P/P,Y/TYPE C-E22/SPS2POSITIONER, PNEUMATIC VALVE, 40 MM DIAL SIZE;WITH 3 PRESSURE GAUGES FOR SUPLLY, OUTPUT, AND INSTRUMENT, CAST ALUMINUM CASING, PAINTED WITH POLYURETHANE PAINT, GRA | POSITIONER,VALVE,P/P,Y/TYPE C-E22/SPS2POSITIONER, PNEUMATIC VALVE, 40 MM DIAL SIZE;WITH 3 PRESSURE GAUGES FOR SUPLLY, OUTPUT, AND INSTRUMENT, CAST ALUMINUM CASING, PAINTED WITH POLYURETHANE PAINT, GRA | PC |  |  |  | NOT FOUND |  |  | Y/TYPE C-E22/SPS2 | [17 empty] | CLEANSED | POSITIONER | NO MODIFIER | TYPE | VALVE | POWER SUPPLY |  | PRESSURE RATING |  | END CONNECTION |  | MATERIAL | CAST ALUMINUM | SPEED RATING |  | TEMPERATURE RATING |  | INDICATION TYPE |  | MOUNTING TYPE |  | SIZE |  | HAZARD CLASS |  | CERTIFICATION/STANDARD |  | ADDITIONAL FEATURES EN | DIAL SIZE:40 MM,W/3 PRESSURE GAUGES,F/SUPLLY,OUTPUT,INSTRUMENT,PAINTED WITH POLYURETHANE PAINT,GRA,P/P (POSI-POWER) | ADDITIONAL FEATURES ES |  | ADDITIONAL FEATURES FR | [31 empty] | Production Completed
STP_005 | Data Enrichment | RYM | RYM | COMPLETED | 2022-11-24 | 2022-12-02 |  | PASAR_7673 | 535586 | PSR535586 | CONSUMABLES | C | PD | 1600 | ERSA | OTHERS | POSITIONER,VALVE,P/P;SUPPLY=2.6 KG MAX.,INPUT=0.2~1.0 KG;OUTPUT=0.8~2.2 KG;CON-NECTION= JIS PT1/4; TYPE= LEVER, WEATHER AND DUST PROOF; MECHANISM= VALVE-STEM-POSITION FEEDBACK; MOUNTING= VALVE YOKE, T | POSITIONER,VALVE,P/P;SUPPLY=2.6 KG MAX.,INPUT=0.2~1.0 KG;OUTPUT=0.8~2.2 KG;CON-NECTION= JIS PT1/4; TYPE= LEVER, WEATHER AND DUST PROOF; MECHANISM= VALVE-STEM-POSITION FEEDBACK; MOUNTING= VALVE YOKE, T | PC |  |  |  | NOT FOUND | [20 empty] | CLEANSED | POSITIONER | NO MODIFIER | TYPE | VALVE | POWER SUPPLY |  | PRESSURE RATING |  | END CONNECTION | JIS PT1/4 | MATERIAL |  | SPEED RATING |  | TEMPERATURE RATING |  | INDICATION TYPE |  | MOUNTING TYPE |  | SIZE |  | HAZARD CLASS |  | CERTIFICATION/STANDARD |  | ADDITIONAL FEATURES EN | SUPPLY:2.6 KG,MAX INPUT:0.2 TO 1 KG,OUTPUT 0.8 TO 2.2 KG,LEVER,WEATHER AND DUST PROOF,MECHANISM= VALVE-STEM-POSITION FEEDBACK,MOUNTING VALVE YOKE,P/P (POSI-POWER) | ADDITIONAL FEATURES ES |  | ADDITIONAL FEATURES FR | [31 empty] | Production Completed
STP_005 | Data Enrichment | RYM | RYM | COMPLETED | 2022-11-24 | 2022-12-02 |  | PASAR_7674 | 123306 | PSR123306 | CONSUMABLES | C | PD | 1600 | ERSA | OTHERS | POSITIONER,VALVE,PNEUMATIC-TO-PNEUMATIC,INPUT SIGNAL:0.2~1.0 KG/CM2;SUPPLY PRES-SURE: 3.5 KG/CM2 MAX.; ELECTRICAL CONNECTION: JIS PT1/4 FEMALE; MECHANISM: VALVE STEM POSITION FEEDBACK; MOUNTING: VALVE | POSITIONER,VALVE,PNEUMATIC-TO-PNEUMATIC,INPUT SIGNAL:0.2~1.0 KG/CM2;SUPPLY PRES-SURE: 3.5 KG/CM2 MAX.; ELECTRICAL CONNECTION: JIS PT1/4 FEMALE; MECHANISM: VALVE STEM POSITION FEEDBACK; MOUNTING: VALVE | PC |  |  |  | NOT FOUND | [20 empty] | CLEANSED | POSITIONER | NO MODIFIER | TYPE | VALVE,PNEUMATIC TO PNEUMATIC | POWER SUPPLY |  | PRESSURE RATING |  | END CONNECTION | JIS PT1/4 FEMALE | MATERIAL |  | SPEED RATING |  | TEMPERATURE RATING |  | INDICATION TYPE |  | MOUNTING TYPE |  | SIZE |  | HAZARD CLASS |  | CERTIFICATION/STANDARD |  | ADDITIONAL FEATURES EN | INPUT SIGNAL:0.2 TO 1 KG/CM2,SUPPLY PRESSURE:3.5 KG/CM2,MECHANISM:VALVE STEM POSITION FEEDBACK,MOUNTING VALVE | ADDITIONAL FEATURES ES |  | ADDITIONAL FEATURES FR | [31 empty] | Production Completed
STP_005 | Data Enrichment | RYM | RYM | COMPLETED | 2022-11-24 | 2022-12-02 |  | PASAR_7675 | 623485 | PSR623485 | CONSUMABLES | C | PD | 1600 | ERSA | OTHERS | POSITIONER,VALVE,PNEUMATIC-TO-PNEUMATIC,S/P:8KG/SQCM,I/S:0.2~1.0KG/SQCM,DOUBLEACTING ACTUATOR,MANUFACTURER:NIHON KOSO CO.LIMITED,TOKYO,JAPAN. | POSITIONER,VALVE,PNEUMATIC-TO-PNEUMATIC,S/P:8KG/SQCM,I/S:0.2~1.0KG/SQCM,DOUBLEACTING ACTUATOR,MANUFACTURER:NIHON KOSO CO.LIMITED,TOKYO,JAPAN. | PC |  |  |  | NOT FOUND |  | NIHON KOSO CO.LIMITED,TOKYO,JAPAN | [18 empty] | CLEANSED | POSITIONER | NO MODIFIER | TYPE | VALVE,PNEUMATIC TO PNEUMATIC | POWER SUPPLY |  | PRESSURE RATING |  | END CONNECTION |  | MATERIAL |  | SPEED RATING |  | TEMPERATURE RATING |  | INDICATION TYPE |  | MOUNTING TYPE |  | SIZE |  | HAZARD CLASS |  | CERTIFICATION/STANDARD |  | ADDITIONAL FEATURES EN | S/P:8KG/SQCM,I/S:0.2~1.0KG/SQCM,DOUBLEACTING ACTUATOR | ADDITIONAL FEATURES ES |  | ADDITIONAL FEATURES FR | [31 empty] | Production Completed
STP_005 | Data Enrichment | RYM | RYM | COMPLETED | 2022-11-24 | 2022-12-02 |  | PASAR_7743 | 061307 | PSR061307 | CRITICAL | B | V1 | 2800 | ERSA | OTHERS | PSRLT-0.46-MN-DEGREASER, PETROLEUM SOLVENT, GREASOLVE, CLEAR, CLEANING AGENT, 200 LITERS / DRUM; MFR: PETRON | PSRLT-0.46-MN-DEGREASER, PETROLEUM SOLVENT, GREASOLVE, CLEAR, CLEANING AGENT, 200 LITERS / DRUM; MFR: PETRON | LI |  |  | PETRON CORPORATION | NOT FOUND |  | PETRON | [9 empty] | PETRON CORPORATION | [8 empty] | CLEANSED | DEGREASER | NO MODIFIER | TYPE | PETROLEUM SOLVENT | CONTAINER SIZE | 200 L/DRUM | VOC RANGE |  | NSF RATING |  | DIELECTRIC STRENGTH |  | HAZARD CLASS |  | CERTIFICATION/STANDARD |  | ADDITIONAL FEATURES EN | GREASOLVE,CLEAR,CLEANING AGENT,PSRLT-0.46-MN | ADDITIONAL FEATURES ES |  | ADDITIONAL FEATURES FR | [41 empty] | Production Completed
STP_005 | Data Enrichment | RYM | RYM | COMPLETED | 2022-11-24 | 2022-12-01 |  | PASAR_7767 | 940885 | PSR940885 | CONSUMABLES | B | V1 | 4090 | ERSA | OTHERS | PSRLT-1.52-MN-BOOKLET, SLAM, SIZE: 9 CM X 12.5 CM, 50 PAGES PER BOOKLET, ENGLISH VERSION - WHITE (REV.3) | PSRLT-1.52-MN-BOOKLET, SLAM, SIZE: 9 CM X 12.5 CM, 50 PAGES PER BOOKLET, ENGLISH VERSION - WHITE (REV.3) | PC |  |  | VICTORIES ENTERPRISES | URL NOT FOUND | [11 empty] | VICTORIES ENTERPRISES | [8 empty] | CLEANSED | BOOK | NO MODIFIER | TYPE | BOOKLET | SIZE | WD 9 X LG 12.5 CM | NUMBER OF PAGES | 50 PAGE | HAZARD CLASS |  | CERTIFICATION/STANDARD |  | ADDITIONAL FEATURES EN | F/SLAM,VERSION:ENGLISH,COLOR:WHITE (REV.3),PSRLT-1.52-MN | ADDITIONAL FEATURES ES |  | ADDITIONAL FEATURES FR | [45 empty] | Production Completed
STP_005 | Data Enrichment | RYM | RYM | COMPLETED | 2022-11-24 | 2022-12-02 |  | PASAR_7822 | 031705 | PSR031705 | CRITICAL | B | PD | 5100 | UNBW | CAPITAL | PSRLT-10.01-MN-PANEL, FIELD, TOUCH SCREEN, OUTOTEC P/N 611178, MODEL: 6AV6 643-0CD01-1AX1, SIZE: 10 TOUCH, INPUT: DC 24V/0, 8A MAX, WITH ACCESSORIES; FOR ANODE CASTING (ELECTRICAL START-UP/PRODUCTION SECURING PARTS), MFR: SIEMENS | PSRLT-10.01-MN-PANEL, FIELD, TOUCH SCREEN, OUTOTEC P/N 611178, MODEL: 6AV6 643-0CD01-1AX1, SIZE: 10 TOUCH, INPUT: DC 24V/0, 8A MAX, WITH ACCESSORIES; FOR ANODE CASTING (ELECTRICAL START-UP/PRODUCTION SECURING PARTS), MFR: SIEMENS | UT |  |  |  | https://mall.industry.siemens.com/teddatasheet/?format=PDF&caller=Mall&mlfbs=6AV6643-0CD01-1AX1&language=en |  | SIEMENS | 6AV6643-0CD01-1AX1 | OUTOTEC | 611178 | [15 empty] | ENRICHED | PANEL | CONTROL | TYPE | TOUCH SCREEN | VOLTAGE RATING | 24 VDC | CURRENT RATING | 0.8 A | NUMBER OF PHASE |  | SIZE | WD 335 X HT 275 X DP 61 MM | ENCLOSURE | NEMA 4X | MATERIAL |  | FREQUENCY RATING |  | DEGREE OF PROTECTION | IP65,IP 20 | HAZARD CLASS | FM CLASS | CERTIFICATION/STANDARD | CE,UL,CULUS | ADDITIONAL FEATURES EN | F/ANODE CASTING (ELECTRICAL START-UP/PRODUCTION SECURING PARTS),SIZE:10 TOUCH,W/ACCESSORIES,PSRLT-10.01-MN | ADDITIONAL FEATURES ES |  | ADDITIONAL FEATURES FR | [33 empty] | Production Completed
STP_005 | Data Enrichment | RYM | RYM | COMPLETED | 2022-11-24 | 2022-12-02 |  | PASAR_7845 | 039298 | PSR039298 | CRITICAL | B | V1 | 5100 | ERSA | OTHERS | PSRLT-10.14-MN-PANEL, TOUCH SCREEN, P/N 6AV6 648-0BE11-3AX0, MODEL: SMART 1000 IE; MFR: SIEMENS | PSRLT-10.14-MN-PANEL, TOUCH SCREEN, P/N 6AV6 648-0BE11-3AX0, MODEL: SMART 1000 IE; MFR: SIEMENS | UT |  |  | WATCHDOG AUTOMATION SALES & SERVICES | https://www.nexinstrument.com/assets/images/pdf/6AV6648-0BE11-3AX0.pdf |  | SIEMENS | 6AV6648-0BE11-3AX0 | [8 empty] | WATCHDOG AUTOMATION SALES & SERVICES | [8 empty] | ENRICHED | PANEL | CONTROL | TYPE | TOUCH SCREEN | VOLTAGE RATING | 24 VDC | CURRENT RATING | 0.6 A | NUMBER OF PHASE |  | SIZE | WD 288 X HT 222 X DP 48 MM | ENCLOSURE |  | MATERIAL |  | FREQUENCY RATING |  | DEGREE OF PROTECTION | IP65,IP 20 | HAZARD CLASS |  | CERTIFICATION/STANDARD | CE | ADDITIONAL FEATURES EN | MODEL:SMART 1000 IE,PSRLT-10.14-MN | ADDITIONAL FEATURES ES |  | ADDITIONAL FEATURES FR | [33 empty] | Production Completed
STP_005 | Data Enrichment | RYM | RYM | COMPLETED | 2022-11-24 | 2022-12-02 |  | PASAR_7868 | 042768 | PSR042768 | CONSUMABLES | B | V1 | 1600 | ERSA | OTHERS | PSRLT-10.32-MN-POSITIONER, VALVE, BUTTERFLY, CONTROL, MODEL (MINIMAL): 6DR5010-0NN00-5KA0, SPARE CODE: A.INSTR.219, SERIAL NO.: N1DD187475054, IP: 66, PRESSURE: 1.4 - 7 BAR, TEMPERATURE:(-30 ~ 80 DEG. C.); FOR ROUGHING 1 & 2 FLOTA | PSRLT-10.32-MN-POSITIONER, VALVE, BUTTERFLY, CONTROL, MODEL (MINIMAL): 6DR5010-0NN00-5KA0, SPARE CODE: A.INSTR.219, SERIAL NO.: N1DD187475054, IP: 66, PRESSURE: 1.4 - 7 BAR, TEMPERATURE:(-30 ~ 80 DEG. C.); FOR ROUGHING 1 & 2 FLOTATION CELL BLOW , EQUIPMENT NO.: FV-0604-11/21/41/42/43/44; MFR: BRAY | PC |  |  |  | NOT FOUND |  | BRAY | 6DR5010-0NN00-5KA0 | [15 empty] | N1DD187475054 |  | CLEANSED | POSITIONER | NO MODIFIER | TYPE | BUTTERFLY CONTROL VALVE | POWER SUPPLY |  | PRESSURE RATING | 1.4 TO 7 BAR | END CONNECTION |  | MATERIAL |  | SPEED RATING |  | TEMPERATURE RATING | -30 TO 80 DEG C | INDICATION TYPE |  | MOUNTING TYPE |  | SIZE |  | HAZARD CLASS |  | CERTIFICATION/STANDARD |  | ADDITIONAL FEATURES EN | SPARE CODE:A.INSTR.219,ENCLOSURE:IP66,F/ROUGHING 1 & 2 FLOTATION CELL BLOW,EQUIPMENT NO:FV-0604-11/21/41/42/43/44,PSRLT-10.32-MN | ADDITIONAL FEATURES ES |  | ADDITIONAL FEATURES FR | [31 empty] | Production Completed
STP_005 | Data Enrichment | RYM | RYM | COMPLETED | 2022-11-24 | 2022-12-01 |  | PASAR_7900 | 038630 | PSR038630 | CONSUMABLES | B | V1 | 3020 | ERSA | OTHERS | PSRLT-10.4-MN-FILTER, OIL ELEMENT, P/N 51188820, FOR VPSA4 INSTRUMENT AIR COMPRESSOR MODEL: DSP-55ATR6N, MFG.NO. U1199001, MFR: HITACHI | PSRLT-10.4-MN-FILTER, OIL ELEMENT, P/N 51188820, FOR VPSA4 INSTRUMENT AIR COMPRESSOR MODEL: DSP-55ATR6N, MFG.NO. U1199001, MFR: HITACHI | PC | P/N: 51188820, MODEL: DSP-55ATR6N, MFG. NO.: U1199001 | HITACHI | DREAM BANK & CO., LTD. | https://filmecompressor.com/en-in/products/spin-on-oil-filter-51188820-for-hitachi-compressor |  | HITACHI | 51188820 | [8 empty] | DREAM BANK & CO., LTD. |  | VPSA4 INSTRUMENT AIR COMPRESSOR MFG NO U1199001 | DSP-55ATR6N | HITACHI |  |  |  |  | CLEANSED | FILTER | FLUID | TYPE |  | MEDIUM | OIL | CONNECTION METHOD |  | MICRON |  | DIMENSIONS |  | MATERIAL |  | FLOW RATE |  | FILTERING ELEMENT QUANTITY |  | PRESSURE RATING |  | HAZARD CLASS |  | CERTIFICATION/STANDARD |  | ADDITIONAL FEATURES EN | ELEMENT,PSRLT-10.4-MN | ADDITIONAL FEATURES ES |  | ADDITIONAL FEATURES FR | [33 empty] | Production Completed
STP_005 | Data Enrichment | RYM | RYM | COMPLETED | 2022-11-24 | 2022-12-01 |  | PASAR_7936 | 042469 | PSR042469 | CONSUMABLES | B | V1 | 4090 | ERSA | OTHERS | PSRLT-10.72-MN-BOOKLET, SLAM, SIZE: 9 CM X 12.5 CM, 50 PAGES PER BOOKLET, BISAYA VERSION - BLUE (REV.3) | PSRLT-10.72-MN-BOOKLET, SLAM, SIZE: 9 CM X 12.5 CM, 50 PAGES PER BOOKLET, BISAYA VERSION - BLUE (REV.3) | PC |  |  | VICTORIES ENTERPRISES | URL NOT FOUND | [11 empty] | VICTORIES ENTERPRISES | [8 empty] | CLEANSED | BOOK | NO MODIFIER | TYPE | BOOKLET | SIZE | WD 9 X LG 12.5 CM | NUMBER OF PAGES | 50 PAGE | HAZARD CLASS |  | CERTIFICATION/STANDARD |  | ADDITIONAL FEATURES EN | F/SLAM,VERSION:BISAYA,COLOR:BLUE(REV.3),PSRLT-10.72-MN | ADDITIONAL FEATURES ES |  | ADDITIONAL FEATURES FR | [45 empty] | Production Completed
STP_005 | Data Enrichment | RYM | RYM | COMPLETED | 2022-11-24 | 2022-12-01 |  | PASAR_8181 | 032130 | PSR032130 | CONSUMABLES | B | V1 | 5905 | ERSA | OTHERS | PSRLT-13.03-MN-FILTER ELEMENT, HYDRAULIC UNIT, AIR, 0160MA005BN, 0007-L-003P, O.D. 128 MM, LENGTH: 165 MM, CONNECTION DIA. 37 MM, SPARE CODE: A0509.1.21, FOR OUTOTEC VULCANIZATION FILTER PRESS, MFR: HYDAC | PSRLT-13.03-MN-FILTER ELEMENT, HYDRAULIC UNIT, AIR, 0160MA005BN, 0007-L-003P, O.D. 128 MM, LENGTH: 165 MM, CONNECTION DIA. 37 MM, SPARE CODE: A0509.1.21, FOR OUTOTEC VULCANIZATION FILTER PRESS, MFR: HYDAC | PC | 0160MA005BN | HYDAC | GENERAL EXPORTATION (H.K.) CO., LTD. | https://www.turtle.com/2320879/Product/hydac-0160-ma005-bn |  | HYDAC | 0160MA005BN |  | 0007-L-003P | [6 empty] | GENERAL EXPORTATION (H.K.) CO., LTD. |  | VULCANIZATION FILTER PRESS |  | OUTOTEC |  |  |  |  | ENRICHED | FILTER | ELEMENT | TYPE | HYDRAULIC | MEDIUM | AIR | DIMENSIONS | OD 128 X LG 165 MM | FILTERING RETENTION | 5 UM | MATERIAL |  | FLOW RATE | 30 GPM | HAZARD CLASS |  | CERTIFICATION/STANDARD |  | ADDITIONAL FEATURES EN | CONNECTION DIA:37 MM,SPARE CODE:A0509.1.21,PSRLT-13.03-MN | ADDITIONAL FEATURES ES |  | ADDITIONAL FEATURES FR | [39 empty] | Production Completed
STP_005 | Data Enrichment | RYM | RYM | COMPLETED | 2022-11-24 | 2022-12-03 |  | PASAR_8209 | 042766 | PSR042766 | CONSUMABLES | B | V1 | 5100 | ERSA | OTHERS | PSRLT-13.59-MN-FLOWMETER, THERMAL MASS, MODEL: 65I-20AA0AD1AABABA, SERIAL NO.: J60F2D02000, SIZE: 235 MM/9, RANGE: 0 ~ 5000 NM3/H, VOLTS: 110 VAC, PRESSURE: (-0.5 ~ 20 BAR)/ (-7.25 ~ 290 PSI), TEMPERATURE: (-40 ~130 DE. C.) | PSRLT-13.59-MN-FLOWMETER, THERMAL MASS, MODEL: 65I-20AA0AD1AABABA, SERIAL NO.: J60F2D02000, SIZE: 235 MM/9, RANGE: 0 ~ 5000 NM3/H, VOLTS: 110 VAC, PRESSURE: (-0.5 ~ 20 BAR)/ (-7.25 ~ 290 PSI), TEMPERATURE: (-40 ~130 DE. C.) / (-40 ~ 266 DEG. F.); FOR ROUGHING 1 FLOTATION CELL BLOW, EQUIPMENT NO.: FT-0604-41; MFR: ENDRESS+HAUSER | PC | 65I-20AA0AD1AABABA | ENDRESS & HAUSER |  | URL NOT FOUND |  | ENDRESS & HAUSER | 65I-20AA0AD1AABABA | [15 empty] | J60F2D02000 |  | CLEANSED | METER | FLOW | TYPE | THERMAL MASS | MEASURING RANGE | 0 TO 5000 NM3/HR | ACCURACY | +/-1.5 PCT | OUTPUT TYPE | 4 TO 20 MA | PROCESS CONNECTION | 1 IN MNPT | ENCLOSURE | IP 67 | POWER SUPPLY | 110 VAC | TEMPERATURE RATING | -40 TO 130 DEG C(-40 TO 266 DEG F) | MATERIAL | STAINLESS STEEL 316L | ELECTRICAL CONNECTION | 1/2 IN NPT | PRESSURE RATING | -0.5 TO 20 BAR (-7.25 TO 290 PSI) | MOUNTING TYPE | WALL | HAZARD CLASS |  | CERTIFICATION/STANDARD |  | ADDITIONAL FEATURES EN | INSERTION LENGTH :235MM(9 IN),F/ROUGHING 1 FLOTATION CELL BLOW,EQUIPMENT NO:FT-0604-41 | ADDITIONAL FEATURES ES |  | ADDITIONAL FEATURES FR | [27 empty] | Production Completed
STP_005 | Data Enrichment | RYM | RYM | COMPLETED | 2022-11-24 | 2022-12-01 |  | PASAR_8222 | 020032 | PSR020032 | CONSUMABLES | B | V1 | 3000 | ERSA | OTHERS | PSRLT-13.94-MN-FILTER ELEMENT, AIR CLEANER, OUTER / PRIMARY, P/N AF25242, 158 MM ID X 225 MM OD X 420 MM H, AIR INTAKE SYSTEM; FOR WATER PUMP NISSAN DIESEL ENGINE MODEL RD8 | PSRLT-13.94-MN-FILTER ELEMENT, AIR CLEANER, OUTER / PRIMARY, P/N AF25242, 158 MM ID X 225 MM OD X 420 MM H, AIR INTAKE SYSTEM; FOR WATER PUMP NISSAN DIESEL ENGINE MODEL RD8 | PC |  |  | ALDREI TRADING | https://www.simplyfilter.com/af25242-fleetguard-air-filter-p/af25242.htm |  |  | AF25242 | [8 empty] | ALDREI TRADING |  | WATER PUMP DIESEL ENGINE | RD8 | NISSAN |  |  |  |  | CLEANSED | FILTER | AIR | TYPE | OUTER/PRIMARY | FILTER RATING |  | SIZE | ID 158 X OD 225 X HT 420 MM | PORT SIZE |  | MATERIAL |  | PRESSURE RATING |  | FLOW RATING |  | TEMPERATURE RATING |  | HAZARD CLASS |  | CERTIFICATION/STANDARD |  | ADDITIONAL FEATURES EN | F/AIR INTAKE SYSTEM,AIR CLEANER,PSRLT-13.94-MN | ADDITIONAL FEATURES ES |  | ADDITIONAL FEATURES FR | [35 empty] | Production Completed
STP_005 | Data Enrichment | RYM | RYM | COMPLETED | 2022-11-24 | 2022-12-03 |  | PASAR_8268 | 055489 | PSR055489 | CONSUMABLES | B | V1 | 5110 | ERSA | OTHERS | PSRLT-14.93-MN-METER, VOLTAGE/CURRENT, DIRECT AND PULSATING, DIGITAL, D.CRIF.PA, POS.4-N7, DG4P03P2, MANUFACTURE: IME, FOR CURRENT RECTIFIER, DE NORA TECHNOLOGIES. | PSRLT-14.93-MN-METER, VOLTAGE/CURRENT, DIRECT AND PULSATING, DIGITAL, D.CRIF.PA, POS.4-N7, DG4P03P2, MANUFACTURE: IME, FOR CURRENT RECTIFIER, DE NORA TECHNOLOGIES. | PC |  |  |  | https://catalogue.bticino.com/product/viewPdf?prod=IMS-DG4P03P2-EN |  | DE NORA TECHNOLOGIES | DG4P03P2 | [17 empty] | CLEANSED | METER | ELECTRICAL | TYPE |  | MEASURING RANGE | 3 1/2 DIGIT | ACCURACY |  | CONNECTION TYPE |  | DISPLAY TYPE | DIGITAL | POWER SUPPLY | 115 VAC | MOUNTING TYPE | FLUSH | SIZE | LG 99 X HT 52 X DP 103 MM | ENCLOSURE |  | HAZARD CLASS |  | CERTIFICATION/STANDARD |  | ADDITIONAL FEATURES EN | POS:4-N7,INPUT TYPE:VOLTAGE/CURRENT, DIRECT,PULSATING,F/CURRENT RECTIFIER,PSRLT-14.93-MN | ADDITIONAL FEATURES ES |  | ADDITIONAL FEATURES FR | [33 empty] | Production Completed
STP_005 | Data Enrichment | RYM | RYM | COMPLETED | 2022-11-24 | 2022-12-02 |  | PASAR_8313 | 200112 | PSR200112 | CONSUMABLES | B | V1 | 1600 | ERSA | OTHERS | PSRLT-15.1-MN-POSITIONER, REMOTE TYPE, MODEL AVP 201, W/REVERSING RELAY, SUPPLY AIR:1.4 KG/CM2, INPUT:4-20 MADC, SUPPLY:45VDC, PRODUCT NO. R-9Y0112-41-031, SERIAL NO. EXT PSD5B-15XX-MW, 80 DEG C TEMP., W/POSITION SENSOR, WITH 5 M | PSRLT-15.1-MN-POSITIONER, REMOTE TYPE, MODEL AVP 201, W/REVERSING RELAY, SUPPLY AIR:1.4 KG/CM2, INPUT:4-20 MADC, SUPPLY:45VDC, PRODUCT NO. R-9Y0112-41-031, SERIAL NO. EXT PSD5B-15XX-MW, 80 DEG C TEMP., W/POSITION SENSOR, WITH 5 METERS COMMUNICATION CAB AND COMPLETE WITH ACCESSORIES TO ADAPT TO THE EXISTING VALVE, MAKER: YAMATAKE | PC |  |  |  | https://www.azbil.com/products/factory/download/catalog-spec/CA2-AVP200F-06.pdf |  | YAMATAKE | AVP 201 |  | R-9Y0112-41-031 | [13 empty] | EXT PSD5B-15XX-MW |  | CLEANSED | POSITIONER | NO MODIFIER | TYPE | REMOTE | POWER SUPPLY | 4 TO 20 MA,45 VDC | PRESSURE RATING |  | END CONNECTION |  | MATERIAL |  | SPEED RATING |  | TEMPERATURE RATING | 80 DEG C | INDICATION TYPE |  | MOUNTING TYPE |  | SIZE |  | HAZARD CLASS |  | CERTIFICATION/STANDARD |  | ADDITIONAL FEATURES EN | W/REVERSING RELAY,SUPPLY AIR:1.4 KG/CM2,W/POSITION SENSOR,W/5 M COMMUNICATION CAB AND COMPLETE WITH ACCESSORIES TO ADAPT TO THE EXISTING VALVE,PSRLT-15.1-MN,PSRLT-15.1-MN | ADDITIONAL FEATURES ES |  | ADDITIONAL FEATURES FR | [31 empty] | Production Completed
STP_005 | Data Enrichment | RYM | RYM | COMPLETED | 2022-11-24 | 2022-12-02 |  | PASAR_8569 | 015201 | PSR015201 | CONSUMABLES | B | V1 | 1600 | ERSA | OTHERS | PSRLT-2.85-MN-POSITIONER, PNEUMATIC, P/P (POSI-POWER), MODEL: XP102-SS3 / MOF2B1C3L; DOUBLE ACTING, ROTARY MOTION, LINK LEVER TYPE; AIR SUPPLY: 0.14~0.7 MPa / 140~700 kPa; INPUT SIGNAL: 20~100 KPa; AMBIENT TEMP.: -20~83 DEG. C.; PNEUMATIC | PSRLT-2.85-MN-POSITIONER, PNEUMATIC, P/P (POSI-POWER), MODEL: XP102-SS3 / MOF2B1C3L; DOUBLE ACTING, ROTARY MOTION, LINK LEVER TYPE; AIR SUPPLY: 0.14~0.7 MPa / 140~700 kPa; INPUT SIGNAL: 20~100 KPa; AMBIENT TEMP.: -20~83 DEG. C.; PNEUMATIC CONNECTION: RC 1/4; MFR: SSS CO. Ltd. | PC |  |  | DREAM BANK & CO., LTD. | http://www.krc2u.co.kr/download/sss/SSS_catalogue_new.pdf |  | SSS CO.LTD | XP102-SS3 |  | MOF2B1C3L | [6 empty] | DREAM BANK & CO., LTD. | [8 empty] | ENRICHED | POSITIONER | NO MODIFIER | TYPE | PNEMANTIC | POWER SUPPLY |  | PRESSURE RATING |  | END CONNECTION | RC 1/4 | MATERIAL |  | SPEED RATING |  | TEMPERATURE RATING | -20 TO 60 DEG C | INDICATION TYPE |  | MOUNTING TYPE |  | SIZE |  | HAZARD CLASS |  | CERTIFICATION/STANDARD |  | ADDITIONAL FEATURES EN | AIR SUPPLY:0.14 TO 0.7 MPA/140 TO 700 KPA,INPUT SIGNAL:20 TO 100 KPA,AMBIENT TEMPERATURE:-20 TO 83 DEG C,P/P (POSI-POWER),DOUBLE ACTING,ROTARY MOTION,LINK LEVER TYPE,PSRLT-2.85-MN | ADDITIONAL FEATURES ES |  | ADDITIONAL FEATURES FR | [31 empty] | Production Completed
STP_005 | Data Enrichment | RYM | RYM | COMPLETED | 2022-11-24 | 2022-12-01 |  | PASAR_8701 | 028889 | PSR028889 | CONSUMABLES | B | V1 | 3000 | ERSA | OTHERS | PSRLT-3.2-MN-FILTER ELEMENT, AIR CLEANER, INNER / SECONDARY, 123 MM ID X 153 MM OD X 385 MM H, AIR INTAKE SYSTEM; FOR WATER PUMP NISSAN DIESEL ENGINE MODEL RD8 | PSRLT-3.2-MN-FILTER ELEMENT, AIR CLEANER, INNER / SECONDARY, 123 MM ID X 153 MM OD X 385 MM H, AIR INTAKE SYSTEM; FOR WATER PUMP NISSAN DIESEL ENGINE MODEL RD8 | PC |  |  | PACER EQUIPMENT RESOURCES INC | URL NOT FOUND | [11 empty] | PACER EQUIPMENT RESOURCES INC |  | WATER PUMP DIESEL ENGINE | RD8 | NISSAN |  |  |  |  | CLEANSED | FILTER | ELEMENT | TYPE | AIR CLEANER,INNER/SECONDARY | MEDIUM | AIR | DIMENSIONS | ID 123 X OD 153 X HT 385 MM | FILTERING RETENTION |  | MATERIAL |  | FLOW RATE |  | HAZARD CLASS |  | CERTIFICATION/STANDARD |  | ADDITIONAL FEATURES EN | F/AIR INTAKE SYSTEM,PSRLT-3.2-MN | ADDITIONAL FEATURES ES |  | ADDITIONAL FEATURES FR | [39 empty] | Production Completed
STP_005 | Data Enrichment | RYM | RYM | COMPLETED | 2022-11-24 | 2022-12-03 |  | PASAR_8706 | 133239 | PSR133239 | CONSUMABLES | C | V1 | 4090 | ERSA | OTHERS | PSRLT-3.33-MN-TOPPING, FLOOR, EPOXY, HIGH BUILD, 3-COMPONENT IN PRE-MEASURED CONTAINER, PART A: 4 LITERS+PART B: 4 LITERS; WITH AGGREGATES, TENSILE STRENGTH: 6500 PSI; COMPRESSIVE STRENGTH: 10500 PSI; ACCEPTABLE BRANDS:ULTRACOTE EPOTECH 153 | PSRLT-3.33-MN-TOPPING, FLOOR, EPOXY, HIGH BUILD, 3-COMPONENT IN PRE-MEASURED CONTAINER, PART A: 4 LITERS+PART B: 4 LITERS; WITH AGGREGATES, TENSILE STRENGTH: 6500 PSI; COMPRESSIVE STRENGTH: 10500 PSI; ACCEPTABLE BRANDS: EPOTECH 153 HB-AR / ALPHATIC 741 | KT |  |  | ULTRACOTE PAINTS AND COATINGS CORP. | URL NOT FOUND | [11 empty] | ULTRACOTE PAINTS AND COATINGS CORP. | [71 empty] | Production Completed
STP_005 | Data Enrichment | RYM | RYM | COMPLETED | 2022-11-24 | 2022-12-02 |  | PASAR_8767 | 041229 | PSR041229 | CRITICAL | B | V1 | 5110 | ERSA | OTHERS | PSRLT-3.57-MN-METER, CURRENT, DIGITAL DISPLAY, INTELLIGENT, ANALOG INPUT: 4 ~ 20 MA, OUTPUT: 4 ~ 20 MA, J1 / J2, 110 VAC, 60 HZ, DISPLAY RANGE: 0 ~ 300 AMP., PRE-CONFIGURED / READY TO INSTALL, HORIZONTAL MOUNTING | PSRLT-3.57-MN-METER, CURRENT, DIGITAL DISPLAY, INTELLIGENT, ANALOG INPUT: 4 ~ 20 MA, OUTPUT: 4 ~ 20 MA, J1 / J2, 110 VAC, 60 HZ, DISPLAY RANGE: 0 ~ 300 AMP., PRE-CONFIGURED / READY TO INSTALL, HORIZONTAL MOUNTING , PANEL CUT-OUT: 93 MM X 45 MM; MFR: K-TEK OR EQUIVALENT | PC |  |  |  | NOT FOUND |  | K-TEK OR EQUIVALENT | [18 empty] | ENRICHED | AMMETER | NO MODIFIER | TYPE | CURRENT | MEASURING RANGE | 4 TO 20 MA (INPUT),4 TO 20 MA (OUTPUT) | ACCURACY |  | DISPLAY TYPE | DIGITAL | DIAL SIZE | 93 X 45 MM | RESOLUTION |  | MATERIAL |  | MOUNTING TYPE | HORIZONTAL | HAZARD CLASS |  | CERTIFICATION/STANDARD |  | ADDITIONAL FEATURES EN | J1/J2,ELECTRICAL RATING:110 VAC,60 HZ,DISPLAY RANGE:0 TO 300 A.,PRE-CONFIGURED/READY TO INSTALL,PSRLT-3.57-MN | ADDITIONAL FEATURES ES |  | ADDITIONAL FEATURES FR | [35 empty] | Production Completed
STP_005 | Data Enrichment | RYM | RYM | COMPLETED | 2022-11-24 | 2022-12-01 |  | PASAR_8825 | 010626 | PSR010626 | CONSUMABLES | B | V1 | 5905 | ERSA | OTHERS | PSRLT-3.76-MN-FILTER ELEMENT, SUCTION, CYLINDRICAL TYPE, 58 X 58, MATERIAL: POLYESTER SYNTHETIC FIBERS, PS/600, FIRE RETARDANT, THICKNESS: 20 MM, STANDARD AIR VELOCITY: 2.5 m/s, INITIAL PRESSURE: 93 Pa, AVERAGE ARRESTANCE: 82%, WO | PSRLT-3.76-MN-FILTER ELEMENT, SUCTION, CYLINDRICAL TYPE, 58 X 58, MATERIAL: POLYESTER SYNTHETIC FIBERS, PS/600, FIRE RETARDANT, THICKNESS: 20 MM, STANDARD AIR VELOCITY: 2.5 m/s, INITIAL PRESSURE: 93 Pa, AVERAGE ARRESTANCE: 82%, WORKING TEMPERATURE: 80 DEGREES CENTIGRADE, CAPACITY: 750 N-CU.CM/MIN; PERMISSIBLE DIFFERENTIAL PRESSURE: 25MMAQ.; DIAMETER: JIS 5K-900A, REFERENCE MESCO DRAWING NO.: DM05001, MAIN EQUIPMENT: CF BLOWERS TYPE GM52, MAKER: KAWASAKI HEAVY INDUSTRIES, LTD. | PC |  |  | ZORIN SYSTEMS INTERNATIONAL INC | URL NOT FOUND |  | KAWASAKI HEAVY INDUSTRIES, LTD | [9 empty] | ZORIN SYSTEMS INTERNATIONAL INC |  | CF BLOWERS | GM52 | MESCO | DM05001 |  |  |  | CLEANSED | FILTER | ELEMENT | TYPE | SUCTION,CYLINDRICAL | MEDIUM |  | DIMENSIONS | WD 58 X LG 58 X THK 20 MM | FILTERING RETENTION |  | MATERIAL | POLYESTER SYNTHETIC FIBER | FLOW RATE | 750 N3 CM/MIN | HAZARD CLASS |  | CERTIFICATION/STANDARD |  | ADDITIONAL FEATURES EN | STANDARD AIR VELOCITY:2.5 M/S,INITIAL PRESSURE:93 PA,AVERAGE ARRESTANCE:82 PCT,WORKING TEMPERATURE:80 DEG C,PERMISSIBLE DIFFERENTIAL PRESSURE:25 MMAQ,CONNECTION:JIS 5K-900A,PS/600,FIRE RETARDANT,PSRLT-3.76-MN | ADDITIONAL FEATURES ES |  | ADDITIONAL FEATURES FR | [39 empty] | Production Completed
STP_005 | Data Enrichment | RYM | RYM | COMPLETED | 2022-11-24 | 2022-12-01 |  | PASAR_8833 | 039920 | PSR039920 | CONSUMABLES | B | V1 | 1540 | ERSA | OTHERS | PSRLT-3.77-MN-SCREW, SOCKET, M8 X 20 MM, WITH NUT (ISO 10642 - M8 X 20MM - A4-80), OUTOTEC MATERIAL NO.: N048008049, FOR CONCENTRATE BURNER VIEW GLASS @ AIR CHAMBER, MFR: OUTOTEC | PSRLT-3.77-MN-SCREW, SOCKET, M8 X 20 MM, WITH NUT (ISO 10642 - M8 X 20MM - A4-80), OUTOTEC MATERIAL NO.: N048008049, FOR CONCENTRATE BURNER VIEW GLASS @ AIR CHAMBER, MFR: OUTOTEC | SE |  |  |  | URL NOT FOUND |  | OUTOTEC | N048008049 | [10 empty] | CONCENTRATE BURNER VIEW GLASS AT AIR CHAMBER | [6 empty] | CLEANSED | BOLT | NO MODIFIER | TYPE | SOCKET | DIMENSIONS | M8 X 20 MM | MATERIAL | STAINLESS STEEL | MATERIAL SPECIFICATION | GRADE A4-80 | HAZARD CLASS |  | CERTIFICATION/STANDARD | ISO 10642 | ADDITIONAL FEATURES EN | PSRLT-3.77-MN | ADDITIONAL FEATURES ES |  | ADDITIONAL FEATURES FR | [43 empty] | Production Completed
STP_005 | Data Enrichment | RYM | RYM | COMPLETED | 2022-11-24 | 2022-12-03 |  | PASAR_8868 | 017080 | PSR017080 | CONSUMABLES | B | V1 | 5110 | ERSA | OTHERS | PSRLT-3.88-MN-METER, GAS, PORTABLE, AMMONIA (NH3), LCD DISPLAY, MEASURING RANGE: 0-100 PPM, RESOLUTION: 0.1 PPM, SENSOR TYPE: ELECTROCHEMICAL SENSOR, RESPONSE TIME: <60 SECONDS, OPERATING TEMPERATURE: -20 DEG. C. TO 40 DEG. C., WI | PSRLT-3.88-MN-METER, GAS, PORTABLE, AMMONIA (NH3), LCD DISPLAY, MEASURING RANGE: 0-100 PPM, RESOLUTION: 0.1 PPM, SENSOR TYPE: ELECTROCHEMICAL SENSOR, RESPONSE TIME: <60 SECONDS, OPERATING TEMPERATURE: -20 DEG. C. TO 40 DEG. C., WITH AUDIBLE ALARM, POWER SOURCE: INTERNAL RECHARGEABLE BATTERY OR AC ADAPTOR, WITH DATA LOGGING CAPABILITY. | UT |  |  | HONEYWELL ANALYTICS ASIA PACIFIC CO., LTD. | URL NOT FOUND | [11 empty] | HONEYWELL ANALYTICS ASIA PACIFIC CO., LTD. | [8 empty] | CLEANSED | METER | FLOW | TYPE | GAS,ELECTROCHEMICAL | MEASURING RANGE | 0 TO 100 PPM | ACCURACY |  | OUTPUT TYPE |  | PROCESS CONNECTION |  | ENCLOSURE |  | POWER SUPPLY |  | TEMPERATURE RATING | -20 TO 40 DEG C | MATERIAL |  | ELECTRICAL CONNECTION |  | PRESSURE RATING |  | MOUNTING TYPE |  | HAZARD CLASS |  | CERTIFICATION/STANDARD |  | ADDITIONAL FEATURES EN | DISPLAY:LCD,RESOLUTION: 0.1 PPM,RESPONSE TIME: <60 SECONDS, W/AUDIBLE ALARM, POWER SOURCE: INTERNAL RECHARGEABLE BATTERY OR AC ADAPTOR,DATA LOGGING CAPABILITY,PORTABLE, AMMONIA (NH3),PSRLT-3.88-MN | ADDITIONAL FEATURES ES |  | ADDITIONAL FEATURES FR | [27 empty] | Production Completed
STP_005 | Data Enrichment | RYM | RYM | COMPLETED | 2022-11-24 | 2022-12-02 |  | PASAR_8946 | 013767 | PSR013767 | CONSUMABLES | B | V1 | 2800 | ERSA | OTHERS | PSRLT-4.09-MN-DEGREASER, INDUSTRIAL SOLVENT, CLEANING AGENT, RECYCLABLE, 20 LI./PAIL, NON-CORROSIVE, NON-CHLORINATED, ENVIRONMENTAL FRIENDLY, NON-HAZARDOUS, WITH 1(ONE) UNIT E-LINE PARTS WASHER EQUIPMENT AND ACCESSORIES AS | PSRLT-4.09-MN-DEGREASER, INDUSTRIAL SOLVENT, CLEANING AGENT, RECYCLABLE, 20 LI./PAIL, NON-CORROSIVE, NON-CHLORINATED, ENVIRONMENTAL FRIENDLY, NON-HAZARDOUS, WITH 1(ONE) UNIT E-LINE PARTS WASHER EQUIPMENT AND ACCESSORIES AS PART OF THE PACKAGE, BRAND: KUSTOM FA, MFR: NCH PHILIPPINES INC. | PL |  |  | NCH PHILIPPINES, INC. | NOT FOUND |  | NCH PHILIPPINES INC | [9 empty] | NCH PHILIPPINES, INC. | [8 empty] | CLEANSED | DEGREASER | NO MODIFIER | TYPE | INDUSTRIAL SOLVENT | CONTAINER SIZE | 20 L/PAIL | VOC RANGE |  | NSF RATING |  | DIELECTRIC STRENGTH |  | HAZARD CLASS |  | CERTIFICATION/STANDARD |  | ADDITIONAL FEATURES EN | W/1 X UNIT E-LINE PARTS WASHER EQUIPMENT AND ACCESSORIES AS PART OF THE PACKAGE,BRAND:KUSTOM FA,CLEANING AGENT,RECYCLABLE,NON-CORROSIVE,NON-CHLORINATED,ENVIRONMENTAL FRIENDLY,NON-HAZARDOUS,PSRLT-4.09-MN | ADDITIONAL FEATURES ES |  | ADDITIONAL FEATURES FR | [41 empty] | Production Completed
STP_005 | Data Enrichment | RYM | RYM | COMPLETED | 2022-11-24 | 2022-12-03 |  | PASAR_8960 | 201448 | PSR201448 | CRITICAL | B | V1 | 5100 | ERSA | OTHERS | PSRLT-4.12-MN-FLOWMETER, VARIABLE AREA, TYPE: H250/C/M40/ESK, SERIAL NO. 5/166259.001, PED/G1/II/H, PT MAX: 66 BAR, PS: 40 BAR, TS: 150°C, C: E27.4, F: A1203, D: 2.9263 KG/NM³, V: 0.0134 MPA.S, T: 40°C, P: 3 BAR ABS., MFR: KROHNE | PSRLT-4.12-MN-FLOWMETER, VARIABLE AREA, TYPE: H250/C/M40/ESK, SERIAL NO. 5/166259.001, PED/G1/II/H, PT MAX: 66 BAR, PS: 40 BAR, TS: 150°C, C: E27.4, F: A1203, D: 2.9263 KG/NM³, V: 0.0134 MPA.S, T: 40°C, P: 3 BAR ABS., MFR: KROHNE DUISBURG GERMANY | UT |  |  | PRECISION PROCESS CONTROL AND AUTOMATION | https://krohne.com/en/products/flow-measurement/flowmeters/variable-area-flowmeters/h250-m40/ | https://www.instrumart.com/assets/H250-datasheet.pdf | KROHNE DUISBURG GERMANY | H250/C/M40/ESK | [8 empty] | PRECISION PROCESS CONTROL AND AUTOMATION | [6 empty] | 5/166259.001 |  | CLEANSED | METER | FLOW | TYPE | VARIABLE AREA | MEASURING RANGE |  | ACCURACY | +/-2.5 PCT | OUTPUT TYPE | 4 TO 20 MA | PROCESS CONNECTION | DN100 | ENCLOSURE |  | POWER SUPPLY |  | TEMPERATURE RATING | -196 TO 150 DEG C | MATERIAL | CERAMIC/PTFE | ELECTRICAL CONNECTION |  | PRESSURE RATING | 40 TO 66 BAR | MOUNTING TYPE |  | HAZARD CLASS |  | CERTIFICATION/STANDARD | ATEX, FM, CSA | ADDITIONAL FEATURES EN | PED/G1/II/H, C E27.4, F A1203, D: 2.9263 KG/NM3, V: 0.0134 MPA.S, 3 BAR ABS,PSRLT-4.12-MN | ADDITIONAL FEATURES ES |  | ADDITIONAL FEATURES FR | [27 empty] | Production Completed
STP_005 | Data Enrichment | RYM | RYM | COMPLETED | 2022-11-24 | 2022-12-02 | SERIES MATCH | PASAR_8990 | 046485 | PSR046485 | CONSUMABLES | B | V1 | 1600 | ERSA | OTHERS | PSRLT-4.22-MN-POSITIONER, MODEL: 6A6DR5010‐0NN00‐5KA0, INPUT SIGNAL: 4 ‐ 20mADC, INCR. SIGNAL VALVE:INCREASES, CHARACTERISTIC:LINER, POSITION FEEDBACK: NO, ELEC. CONNECTION:1/2FNPT, ENCLOSURE: IP65; MFR: BRAY | PSRLT-4.22-MN-POSITIONER, MODEL: 6A6DR5010‐0NN00‐5KA0, INPUT SIGNAL: 4 ‐ 20mADC, INCR. SIGNAL VALVE:INCREASES, CHARACTERISTIC:LINER, POSITION FEEDBACK: NO, ELEC. CONNECTION:1/2FNPT, ENCLOSURE: IP65; MFR: BRAY | PC |  |  | WATCHDOG AUTOMATION SALES & SERVICES | https://www.bray.com/docs/default-source/manuals-guides/iom-manuals/positioners-series-6a-om-en-us.pdf?sfvrsn=b161511f_13 |  | BRAY | 6A6DR5010‐0NN00‐5KA0 | [8 empty] | WATCHDOG AUTOMATION SALES & SERVICES | [8 empty] | ENRICHED | POSITIONER | NO MODIFIER | TYPE | ELECTRO-PNEUMATIC | POWER SUPPLY | 4 TO 20 MA | PRESSURE RATING |  | END CONNECTION | 1/2 FNPT | MATERIAL |  | SPEED RATING |  | TEMPERATURE RATING |  | INDICATION TYPE |  | MOUNTING TYPE |  | SIZE | LG 185 X HT 95 X DP 84 MM | HAZARD CLASS |  | CERTIFICATION/STANDARD |  | ADDITIONAL FEATURES EN | INCR. SIGNAL VALVE INCREASES,CHARACTERISTIC:LINER,POSITION FEEDBACK:NO,ENCLOSURE:IP65,PSRLT-4.22-MN | ADDITIONAL FEATURES ES |  | ADDITIONAL FEATURES FR | [31 empty] | Production Completed
STP_005 | Data Enrichment | RYM | RYM | COMPLETED | 2022-11-24 | 2022-12-02 |  | PASAR_9051 | 577575 | PSR577575 | CONSUMABLES | B | V1 | 1600 | ERSA | OTHERS | PSRLT-4.35-MN-POSITIONER, SMART VALVE, TYPE SVP3000 ALPHA PLUS, SUPPLY AIR:140~700KPA, INPUT:4~20MADC, POWER:45VDC MAX, TRAVEL OUTPUT:4~20MADC, AMBIENT TEMP: -40~80 DEG C, AIR TO OPEN: 4MA-CLOSE, 20MA -OPEN, MODEL AVP 300, MAKER:Y | PSRLT-4.35-MN-POSITIONER, SMART VALVE, TYPE SVP3000 ALPHA PLUS, SUPPLY AIR:140~700KPA, INPUT:4~20MADC, POWER:45VDC MAX, TRAVEL OUTPUT:4~20MADC, AMBIENT TEMP: -40~80 DEG C, AIR TO OPEN: 4MA-CLOSE, 20MA -OPEN, MODEL AVP 300, MAKER:YAMATAKE, W/AIR REGUL | PC |  |  | P.T. CERNA CORPORATION | https://www.nexinstrument.com/assets/images/pdf/AVP300.pdf |  | YAMATAKE | SVP3000 ALPHA PLUS | [8 empty] | P.T. CERNA CORPORATION | [8 empty] | CLEANSED | POSITIONER | NO MODIFIER | TYPE | SMART VALVE | POWER SUPPLY | 4 TO 20 MA,45 VDC | PRESSURE RATING |  | END CONNECTION |  | MATERIAL |  | SPEED RATING |  | TEMPERATURE RATING | -40 TO 80 DEG C | INDICATION TYPE |  | MOUNTING TYPE |  | SIZE |  | HAZARD CLASS |  | CERTIFICATION/STANDARD |  | ADDITIONAL FEATURES EN | AIR TO OPEN:4 MA CLOSE,20 MA OPEN,W/AIR REGULATOR,PSRLT-4.35-MN | ADDITIONAL FEATURES ES |  | ADDITIONAL FEATURES FR | [31 empty] | Production Completed
STP_005 | Data Enrichment | RYM | RYM | COMPLETED | 2022-11-24 | 2022-12-03 |  | PASAR_9052 | 103324 | PSR103324 | CONSUMABLES | B | V1 | 5905 | ERSA | OTHERS | PSRLT-4.35-MN-PREFILTER, MODEL S050SWF, FOR PRESSURE SWING DESSICANT DRYER, FLOW CAPACITY: 0.72 NM3; CONNECTIONS: 1/2 PT IN/OUT; POWER: 2320-240 V/1 PHASE/50-60 HZ; MODEL HDW 0.7; BRAND: BEKO | PSRLT-4.35-MN-PREFILTER, MODEL S050SWF, FOR PRESSURE SWING DESSICANT DRYER, FLOW CAPACITY: 0.72 NM3; CONNECTIONS: 1/2 PT IN/OUT; POWER: 2320-240 V/1 PHASE/50-60 HZ; MODEL HDW 0.7; BRAND: BEKO | PC |  |  | DELUXE INDUSTRIAL SUPPLIES CORPORATION | https://www.industrialairpower.com/s050swf-clearpoint-3e-threaded-coalescing-filter.html |  |  | S050SWF | [8 empty] | DELUXE INDUSTRIAL SUPPLIES CORPORATION |  | PRESSURE SWING DESSICANT DRYER | [6 empty] | ENRICHED | FILTER | AIR | TYPE | PRE | FILTER RATING |  | SIZE | DIA 2.95 X 10.83 IN | PORT SIZE | 1/2 IN NPT | MATERIAL |  | PRESSURE RATING |  | FLOW RATING | 0.72 NM3 | TEMPERATURE RATING |  | HAZARD CLASS |  | CERTIFICATION/STANDARD |  | ADDITIONAL FEATURES EN | POWER RATING: 2320 TO 240 V,1 PHASE,50/60 HZ,MODEL:HDW 0.7 | ADDITIONAL FEATURES ES |  | ADDITIONAL FEATURES FR | [35 empty] | Production Completed
STP_005 | Data Enrichment | RYM | RYM | COMPLETED | 2022-11-24 | 2022-12-01 |  | PASAR_9059 | 147213 | PSR147213 | CONSUMABLES | A | V1 | 5955 | ERSA | OTHERS | PSRLT-4.37-MN-FILTER ELEMENT, ENGINE OIL, PRIMARY, 48 MM ID X 109 MM OD X 200 MM H WITH 21 MM BOLT HOLE IN ONE END, ENGINE ARRANGEMENT; FOR WATER PUMP NISSAN DIESEL ENGINE MODEL RD8 | PSRLT-4.37-MN-FILTER ELEMENT, ENGINE OIL, PRIMARY, 48 MM ID X 109 MM OD X 200 MM H WITH 21 MM BOLT HOLE IN ONE END, ENGINE ARRANGEMENT; FOR WATER PUMP NISSAN DIESEL ENGINE MODEL RD8 | PC |  |  | COLUMBIAN MOTORS CORPORATION | URL NOT FOUND | [11 empty] | COLUMBIAN MOTORS CORPORATION |  | WATER PUMP DIESEL ENGINE | RD8 | NISSAN |  |  |  |  | CLEANSED | FILTER | ELEMENT | TYPE | PRIMARY | MEDIUM | OIL | DIMENSIONS | ID 48 X OD 109 X HT 200 MM | FILTERING RETENTION |  | MATERIAL |  | FLOW RATE |  | HAZARD CLASS |  | CERTIFICATION/STANDARD |  | ADDITIONAL FEATURES EN | W/21 MM BOLT HOLE IN ONE END,ENGINE ARRANGEMENT,PSRLT-4.37-MN | ADDITIONAL FEATURES ES |  | ADDITIONAL FEATURES FR | [39 empty] | Production Completed
STP_005 | Data Enrichment | RYM | RYM | COMPLETED | 2022-11-24 | 2022-12-01 |  | PASAR_9060 | 020033 | PSR020033 | CONSUMABLES | A | V1 | 5955 | ERSA | OTHERS | PSRLT-4.37-MN-FILTER ELEMENT, FUEL, SECONDARY, P/N FF5795, 30 MM ID X 91 MM OD X 137 MM H WITH 19 MM BOLT HOLE IN ONE END, FUEL SYSTEM; FOR WATER PUMP NISSAN DIESEL ENGINE MODEL RD8 | PSRLT-4.37-MN-FILTER ELEMENT, FUEL, SECONDARY, P/N FF5795, 30 MM ID X 91 MM OD X 137 MM H WITH 19 MM BOLT HOLE IN ONE END, FUEL SYSTEM; FOR WATER PUMP NISSAN DIESEL ENGINE MODEL RD8 | PC |  |  | HIGHLAND TRACTOR PARTS, INC. | https://shop.cummins.com/CSSNAStore/s/product/a2w4N000003sODyQAM/fleetguard-fuel-filter-ff5795 |  |  | FF5795 | [8 empty] | HIGHLAND TRACTOR PARTS, INC. |  | WATER PUMP DIESEL ENGINE | RD8 | NISSAN |  |  |  |  | CLEANSED | FILTER | FLUID | TYPE | SECONDARY | MEDIUM |  | CONNECTION METHOD |  | MICRON |  | DIMENSIONS | ID 30 X OD 91 X HT 137 MM | MATERIAL |  | FLOW RATE |  | FILTERING ELEMENT QUANTITY |  | PRESSURE RATING |  | HAZARD CLASS |  | CERTIFICATION/STANDARD |  | ADDITIONAL FEATURES EN | W/19 MM BOLT HOLE IN ONE END,FUEL SYSTEM,PSRLT-4.37-MN | ADDITIONAL FEATURES ES |  | ADDITIONAL FEATURES FR | [33 empty] | Production Completed
STP_005 | Data Enrichment | RYM | RYM | COMPLETED | 2022-11-24 | 2022-12-02 |  | PASAR_9164 | 941693 | PSR941693 | CONSUMABLES | B | V1 | 1600 | ERSA | OTHERS | PSRLT-4.63-MN-POSITIONER, PNEUMATIC, ELECTRO, EL, 3.5 TO 7.0 BAR (50 TO 100 PSI), INPUT: 4-20 mA DC 2-WIRE INPUT, SERIAL NUMBER: 1791710, FACTORY SET FOR CLOCKWISE RESPONSE TO RAISING SIGNAL, KINETROL, FOR KINETROL ACTUATOR | PSRLT-4.63-MN-POSITIONER, PNEUMATIC, ELECTRO, EL, 3.5 TO 7.0 BAR (50 TO 100 PSI), INPUT: 4-20 mA DC 2-WIRE INPUT, SERIAL NUMBER: 1791710, FACTORY SET FOR CLOCKWISE RESPONSE TO RAISING SIGNAL, KINETROL, FOR KINETROL ACTUATOR CODE: 124-700EL0000M WITH SERIAL No. 1827860, 7 BAR P. MAX | PC |  |  | PRECISION PROCESS CONTROL AND AUTOMATION | NOT FOUND | [11 empty] | PRECISION PROCESS CONTROL AND AUTOMATION | [6 empty] | 1791710¦1827860, |  | CLEANSED | POSITIONER | NO MODIFIER | TYPE | ELECTRO-PNEMANTIC | POWER SUPPLY | 4 TO 20 MA | PRESSURE RATING | 3.5 TO 7 BAR(50 TO 100 PSI) | END CONNECTION |  | MATERIAL |  | SPEED RATING |  | TEMPERATURE RATING |  | INDICATION TYPE |  | MOUNTING TYPE |  | SIZE |  | HAZARD CLASS |  | CERTIFICATION/STANDARD |  | ADDITIONAL FEATURES EN | PSRLT-4.63-MN,2-WIRE INPUT,FACTORY SET F/CLOCKWISE RESPONSE TO RAISING SIGNAL,KINETROL,KINETROL ACTUATOR CODE 124-700EL0000M | ADDITIONAL FEATURES ES |  | ADDITIONAL FEATURES FR | [31 empty] | Production Completed
STP_005 | Data Enrichment | RYM | RYM | COMPLETED | 2022-11-24 | 2022-12-03 |  | PASAR_9172 | 043002 | PSR043002 | CONSUMABLES | B | V1 | 5100 | ERSA | OTHERS | PSRLT-4.65-MN-FLOWMETER, MODEL: LLJ-CFPT02M10, ANALYZER FLOW METER, DRAWING NO.: LLJI; MFR: JIANGXI LIWODE CO.LTD. | PSRLT-4.65-MN-FLOWMETER, MODEL: LLJ-CFPT02M10, ANALYZER FLOW METER, DRAWING NO.: LLJI; MFR: JIANGXI LIWODE CO.LTD. | PC |  |  | GENERAL EXPORTATION (H.K.) CO., LTD. | URL NOT FOUND |  | JIANGXI LIWODE CO.LTD | LLJ-CFPT02M10 | [8 empty] | GENERAL EXPORTATION (H.K.) CO., LTD. |  |  |  |  | LLJI |  |  |  | CLEANSED | METER | FLOW | TYPE | ANALYZER | MEASURING RANGE |  | ACCURACY |  | OUTPUT TYPE |  | PROCESS CONNECTION |  | ENCLOSURE |  | POWER SUPPLY |  | TEMPERATURE RATING |  | MATERIAL |  | ELECTRICAL CONNECTION |  | PRESSURE RATING |  | MOUNTING TYPE |  | HAZARD CLASS |  | CERTIFICATION/STANDARD |  | ADDITIONAL FEATURES EN | PSRLT-4.65-MN | ADDITIONAL FEATURES ES |  | ADDITIONAL FEATURES FR | [27 empty] | Production Completed
STP_005 | Data Enrichment | RYM | RYM | COMPLETED | 2022-11-24 | 2022-12-01 |  | PASAR_9226 | 054954 | PSR054954 | CONSUMABLES | A | V1 | 6175 | ERSA | OTHERS | PSRLT-4.75-MN-FILTER, ELEMENT, INNER, P/N 363-614-95010, AIR CLEANER; FOR TADANO MOBILE CRANE MODEL GR-800EX SERIAL NO. 549993 WITH ENGINE MODEL 6M60 & ENGINE NO. 6M60-233335 | PSRLT-4.75-MN-FILTER, ELEMENT, INNER, P/N 363-614-95010, AIR CLEANER; FOR TADANO MOBILE CRANE MODEL GR-800EX SERIAL NO. 549993 WITH ENGINE MODEL 6M60 & ENGINE NO. 6M60-233335 | PC |  |  | MONARK EQUIPMENT CORP. | https://catalog.hifi-filter.com/en-GB/search/global/cross-reference?q=36361495010&p=1 |  |  | 363-614-95010 | [8 empty] | MONARK EQUIPMENT CORP. |  | TADANO MOBILE CRANE W/ENGINE MODEL 6M60 & ENGINE NO 6M60-233335 | GR-800EX |  |  |  | 549993 |  | ENRICHED | FILTER | AIR | TYPE | INNER | FILTER RATING |  | SIZE | ID 111 X OD 149 X HT 392 MM | PORT SIZE |  | MATERIAL |  | PRESSURE RATING |  | FLOW RATING |  | TEMPERATURE RATING |  | HAZARD CLASS |  | CERTIFICATION/STANDARD |  | ADDITIONAL FEATURES EN | CLEANER,ELEMENT,PSRLT-4.75-MN | ADDITIONAL FEATURES ES |  | ADDITIONAL FEATURES FR | [35 empty] | Production Completed
STP_005 | Data Enrichment | RYM | RYM | COMPLETED | 2022-11-24 | 2022-12-02 |  | PASAR_9244 | 054227 | PSR054227 | CONSUMABLES | B | PD | 1600 | UNBW | CAPITAL | PSRLT-4.77-MN-PANEL, CONTROL, PNEUMATIC, PRE-INSTALLED WITH ALL PNEUMATIC CONTROLLER PARTS, MANIFOLD WITH SOLENOID VALVES, FITTINGS, TUBINGS, TERMINAL BLOCKS READY FOR INSTALLATION, PER SCHENCK DRAWING NO. K60825411, MFR: SCHENCK | PSRLT-4.77-MN-PANEL, CONTROL, PNEUMATIC, PRE-INSTALLED WITH ALL PNEUMATIC CONTROLLER PARTS, MANIFOLD WITH SOLENOID VALVES, FITTINGS, TUBINGS, TERMINAL BLOCKS READY FOR INSTALLATION, PER SCHENCK DRAWING NO. K60825411, MFR: SCHENCK | AY |  |  | SCHENCK PROCESS UK LIMITED | NOT FOUND | [11 empty] | SCHENCK PROCESS UK LIMITED |  |  |  | SCHENCK | K60825411 |  |  |  | CLEANSED | PANEL | CONTROL | TYPE |  | VOLTAGE RATING |  | CURRENT RATING |  | NUMBER OF PHASE |  | SIZE |  | ENCLOSURE |  | MATERIAL |  | FREQUENCY RATING |  | DEGREE OF PROTECTION |  | HAZARD CLASS |  | CERTIFICATION/STANDARD |  | ADDITIONAL FEATURES EN | F/PRE-INSTALLED WITH ALL PNEUMATIC CONTROLLER PARTS,W/MANIFOLD WITH SOLENOID VALVES,FITTINGS,TUBINGS,TERMINAL BLOCKS READY FOR INSTALLATION,PSRLT-4.77-MN | ADDITIONAL FEATURES ES |  | ADDITIONAL FEATURES FR | [33 empty] | Production Completed
STP_005 | Data Enrichment | RYM | RYM | COMPLETED | 2022-11-24 | 2022-12-01 |  | PASAR_9267 | 013392 | PSR013392 | CONSUMABLES | B | V1 | 5905 | ERSA | OTHERS | PSRLT-4.83-MN-FILTER, AIR, STANDARD TYPE, PORT SIZE: RC 1, FLEXIBLE DRAIN, NYLON BOWL, ELEMENT 5um, BRACKET ATTACHED (1138-8C-EZB), WORKING FLUID: COMPRESSED AIR, MAX WORKING PRESSURE: 1.0 MPa, | PSRLT-4.83-MN-FILTER, AIR, STANDARD TYPE, PORT SIZE: RC 1, FLEXIBLE DRAIN, NYLON BOWL, ELEMENT 5um, BRACKET ATTACHED (1138-8C-EZB), WORKING FLUID: COMPRESSED AIR, MAX WORKING PRESSURE: 1.0 MPa, WITHSTAND PRESSURE: 1.5 MPa, FLUID TEMPERATURE: 5 TO 65 DEG C., FILTRATION RATING: 5 um, PORT SIZE: 1 INCH, PRODUCT WEIGHT: 2.3 kgs, STANDARD BOWL GUARD, BRAND: CKD | PC |  |  | AIR-RICH INDUSTRIAL SYSTEMS, INC. | URL NOT FOUND |  | CKD | [9 empty] | AIR-RICH INDUSTRIAL SYSTEMS, INC. | [8 empty] | CLEANSED | FILTER | AIR | TYPE | STANDARD | FILTER RATING | 5 UM | SIZE |  | PORT SIZE | RC1 | MATERIAL | NYLON (BOWL) | PRESSURE RATING | 1 MPA (WORKING PRESSURE),1.5 MPA (STAND PRESSURE) | FLOW RATING |  | TEMPERATURE RATING | 5 TO 65 DEG C | HAZARD CLASS |  | CERTIFICATION/STANDARD |  | ADDITIONAL FEATURES EN | WORKING FLUID:COMPRESSED AIR,PRODUCT WEIGHT:2.3 KG,STANDARD BOWL GUARD,FLEXIBLE DRAIN,BRACKET ATTACHED (1138-8C-EZB),PSRLT-4.83-MN | ADDITIONAL FEATURES ES |  | ADDITIONAL FEATURES FR | [35 empty] | Production Completed
STP_005 | Data Enrichment | RYM | RYM | COMPLETED | 2022-11-24 | 2022-12-01 |  | PASAR_9277 | 100855 | PSR100855 | CONSUMABLES | C | V1 | 1540 | ERSA | OTHERS | PSRLT-4.86-MN-SCREW, MACHINE, FLAT HEAD PHILIPS (+), M6 X 16 MM LONG, PITCH: 1.0 MM, MATERIAL: STAINLESS STEEL 304, HEAD DIAMETER: 12 MM, HEAD HEIGHT: 3.4 MM, CONFORMING TO METRIC JIS B1111 STANDARD | PSRLT-4.86-MN-SCREW, MACHINE, FLAT HEAD PHILIPS (+), M6 X 16 MM LONG, PITCH: 1.0 MM, MATERIAL: STAINLESS STEEL 304, HEAD DIAMETER: 12 MM, HEAD HEIGHT: 3.4 MM, CONFORMING TO METRIC JIS B1111 STANDARD | PC |  |  | RICKMARK INDUSTRIAL SALES | URL NOT FOUND | [11 empty] | RICKMARK INDUSTRIAL SALES | [8 empty] | CLEANSED | SCREW | MACHINE | TYPE | FLAT PHILIPS HEAD | THREAD DIAMETER | M6 | THREAD TYPE |  | THREAD PITCH | 1 MM | OVERALL LENGTH | 16 MM | THREAD LENGTH |  | MATERIAL | STAINLESS STEEL 304 | MATERIAL SPECIFICATION |  | COATING/FINISH |  | DRIVE TYPE |  | HEAD SIZE | DIA 12 X HT 3.4 MM | TENSILE STRENGTH |  | HAZARD CLASS |  | CERTIFICATION/STANDARD | JIS B1111 | ADDITIONAL FEATURES EN | PSRLT-4.86-MN | ADDITIONAL FEATURES ES |  | ADDITIONAL FEATURES FR | [27 empty] | Production Completed
STP_005 | Data Enrichment | RYM | RYM | COMPLETED | 2022-11-24 | 2022-12-03 |  | PASAR_9405 | 035512 | PSR035512 | CONSUMABLES | B | ND | 5100 | UNBW | CAPITAL | PSRLT-5.13-MN-FLOWMETER, P/N R050S113NQBAEZYZZ, DN15, FLUID TEMP. -100 - 150 °C, INPUT: 17.3V, 160mA, TEMP. CODE: T3A, AMBIENT TEMP: -40 TO 60 °C, FLANCH: 1/2”, SPARE CODE: A0303.7.9, COMPLETE SET, WITH TRANSMITTER, P/N 1700R12ABAEZZZ; | PSRLT-5.13-MN-FLOWMETER, P/N R050S113NQBAEZYZZ, DN15, FLUID TEMP. -100 - 150 °C, INPUT: 17.3V, 160mA, TEMP. CODE: T3A, AMBIENT TEMP: -40 TO 60 °C, FLANCH: 1/2”, SPARE CODE: A0303.7.9, COMPLETE SET, WITH TRANSMITTER, P/N 1700R12ABAEZZZ; ,CABLE WIRE, TYPE: CMG, 105 °C, FT4; FOR FUEL OIL BURNER, MFR: MICRO MOTION INC. | SE |  |  | GENERAL EXPORTATION (H.K.) CO., LTD. | https://www.instrumart.com/assets/micro-motion-R-series-datasheet.pdf |  | MICRO MOTION INC | R050S113NQBAEZYZZ | [8 empty] | GENERAL EXPORTATION (H.K.) CO., LTD. |  | FUEL OIL BURNER | [6 empty] | ENRICHED | METER | FLOW | TYPE |  | MEASURING RANGE |  | ACCURACY |  | OUTPUT TYPE | 4 TO 20 MA | PROCESS CONNECTION | DN15,1/2 IN FLANGE | ENCLOSURE | IP66/IP67 | POWER SUPPLY | 17.3 V,160 MA | TEMPERATURE RATING | -100 TO 150 DEG C (FLUID),-40 TO 60 DEG C (AMBIENT) | MATERIAL | STAINLESS STEEL 316L | ELECTRICAL CONNECTION |  | PRESSURE RATING |  | MOUNTING TYPE |  | HAZARD CLASS |  | CERTIFICATION/STANDARD |  | ADDITIONAL FEATURES EN | COMPLETE SET,W/TRANSMITTER P/N 1700R12ABAEZZZ,CABLE WIRE,TYPE CMG,FT4,PSRLT-5.13-MN,SPARE CODE:A0303.7.9 | ADDITIONAL FEATURES ES |  | ADDITIONAL FEATURES FR | [27 empty] | Production Completed
STP_005 | Data Enrichment | RYM | RYM | COMPLETED | 2022-11-24 | 2022-12-01 |  | PASAR_9517 | 372063 | PSR372063 | CONSUMABLES | B | V1 | 3020 | ERSA | OTHERS | PSRLT-5.38-MN-FILTER ELEMENT, OIL, P/N P1404040-0117, OIL UNIT, FOR LINDE AIR COMPRESSOR MODEL TAE 200 (COOPER TURBOCOMPRESSOR), SERIAL NO. F0-9025, REFERENCE DRAWING NO. 3793640-0000, MANUFACTURER: JOY MANUFACTURING CO. | PSRLT-5.38-MN-FILTER ELEMENT, OIL, P/N P1404040-0117, OIL UNIT, FOR LINDE AIR COMPRESSOR MODEL TAE 200 (COOPER TURBOCOMPRESSOR), SERIAL NO. F0-9025, REFERENCE DRAWING NO. 3793640-0000, MANUFACTURER: JOY MANUFACTURING CO. | PC | P/N: P1404040-0117 | JOY MANUFACTURING CO. | SAE PRODUCTS MARKETING CORP | https://www.airengineering.com/p1404040-0117-element-oil-filter.html |  | JOY MANUFACTURING CO. | P1404040-0117 | [8 empty] | SAE PRODUCTS MARKETING CORP |  | LINDE AIR COMPRESSOR (COOPER TURBOCOMPRESSOR) | TAE 200 | 3793640-0000 |  |  | F0-9025 |  | CLEANSED | FILTER | ELEMENT | TYPE |  | MEDIUM | OIL | DIMENSIONS |  | FILTERING RETENTION |  | MATERIAL |  | FLOW RATE |  | HAZARD CLASS |  | CERTIFICATION/STANDARD |  | ADDITIONAL FEATURES EN | PSRLT-5.38-MN | ADDITIONAL FEATURES ES |  | ADDITIONAL FEATURES FR | [39 empty] | Production Completed
STP_005 | Data Enrichment | RYM | RYM | COMPLETED | 2022-11-24 | 2022-12-02 |  | PASAR_9598 | 032016 | PSR032016 | CONSUMABLES | B | V1 | 1600 | ERSA | OTHERS | PSRLT-5.54-MN-POSITIONER, VALVE, ELECTRO PNEUMATIC, P/N 6A6DR5020-0NN01-5KA0, BRAND: BRAY | PSRLT-5.54-MN-POSITIONER, VALVE, ELECTRO PNEUMATIC, P/N 6A6DR5020-0NN01-5KA0, BRAND: BRAY | PC |  |  | RAW COMMODITIES | https://www.bray.com/valves-actuators-controls/control-accessories/positioners/series-6a-electro-pneumatic-positioner |  | BRAY | 6A6DR5020-0NN01-5KA0 | [8 empty] | RAW COMMODITIES | [8 empty] | ENRICHED | POSITIONER | NO MODIFIER | TYPE | ELECTRO-PNEUMATIC VALVE | POWER SUPPLY | 4 TO 20 MA | PRESSURE RATING | 20 TO 102 PSI | END CONNECTION |  | MATERIAL |  | SPEED RATING |  | TEMPERATURE RATING |  | INDICATION TYPE |  | MOUNTING TYPE |  | SIZE |  | HAZARD CLASS |  | CERTIFICATION/STANDARD | ATEX,CCC,CSA,FM,IECEx,TR CU,UA.TR.089 | ADDITIONAL FEATURES EN | PSRLT-5.54-MN | ADDITIONAL FEATURES ES |  | ADDITIONAL FEATURES FR | [31 empty] | Production Completed
STP_005 | Data Enrichment | RYM | RYM | COMPLETED | 2022-11-24 | 2022-12-02 |  | PASAR_9604 | 020197 | PSR020197 | CONSUMABLES | B | V1 | 1600 | ERSA | OTHERS | PSRLT-5.56-MN-PANEL, CONTROL, 400 mm (L) X 550 mm (W) X 200 mm (H), MATERIAL: SUS 304, NOMINAL THICKNESS: 2.5 mm; NEMA 4X ENCLOSURE; OUTDOOR TYPE; WALL-MOUNTED; WITH DOOR HANDLE; PRE-WIRED FORWARD-REVERSE CIRCUIT WITH ONE (1) PIECE 30 A, | PSRLT-5.56-MN-PANEL, CONTROL, 400 mm (L) X 550 mm (W) X 200 mm (H), MATERIAL: SUS 304, NOMINAL THICKNESS: 2.5 mm; NEMA 4X ENCLOSURE; OUTDOOR TYPE; WALL-MOUNTED; WITH DOOR HANDLE; PRE-WIRED FORWARD-REVERSE CIRCUIT WITH ONE (1) PIECE 30 A, 40 KAIC, 440V CIRCUIT BREAKER; ONE (1) SET FORWARD REVERSE MAGNETIC CONTACTOR WITH MECHANICAL INTERLOCK, SIZE: S-N35, BRAND: MITSUBISHI, WITH THERMAL RELAY: TH-N20KP, RANGE SETTING: 9~11A; CONTROL TRANSFORMER: 440, 110V, 250VA; FUSE (3A) WITH HOLDER; TWO (2) SE POWER RELAY: OMRON LY-4N; TERMINAL BLOCK: 440V, 20A, 20P. | UT | - | MITSUBISHI | APPLIED CONTROL SOLUTIONS & TECHNOLOGY (ACOSTEC), INC. | NOT FOUND |  | MITSUBISHI | [9 empty] | APPLIED CONTROL SOLUTIONS & TECHNOLOGY (ACOSTEC), INC. | [8 empty] | CLEANSED | PANEL | CONTROL | TYPE | OUTDOOR | VOLTAGE RATING |  | CURRENT RATING |  | NUMBER OF PHASE |  | SIZE | WD 550 X LG 400 X HT 200 X THK 2.5 MM | ENCLOSURE | NEMA 4X | MATERIAL | STAINLESS STEEL 304 | FREQUENCY RATING |  | DEGREE OF PROTECTION |  | HAZARD CLASS |  | CERTIFICATION/STANDARD |  | ADDITIONAL FEATURES EN | MOUNT:WALL,W/DOOR HANDLE,PRE-WIRED FORWARD-REVERSE CIRCUIT WITH 1 X PIECE 30 A,40 KAIC,440 V CIRCUIT BREAKER,1 X SET FORWARD REVERSE MAGNETIC CONTACTOR WITH MECHANICAL INTERLOCK SIZE S-N35 MITSUBISHI,THERMAL RELAY TH-N20KP RANGE SETTING 9 TO 11A,CONTROL TRANSFORMER 440,110 V,250 VA,FUSE (3 A) WITH HOLDER,2 X SE POWER RELAY OMRON LY-4N,TERMINAL BLOCK 440 V,20 A,20 P,PSRLT-5.56-MN | ADDITIONAL FEATURES ES |  | ADDITIONAL FEATURES FR | [33 empty] | Production Completed
STP_005 | Data Enrichment | RYM | RYM | COMPLETED | 2022-11-24 | 2022-12-03 |  | PASAR_9635 | 042999 | PSR042999 | CONSUMABLES | B | V1 | 5905 | ERSA | OTHERS | PSRLT-5.63-MN-FILTER, MODEL: TYGLQ-6F4B20/30/65,WITH TYLX-010P20/30/65 GENERAL-PURPOSE FILTER CARTRIDGE, DRAWING NO: GLQ1; MFR: JIANGXI LIWODE TECHNOLOGY CO.LTD. | PSRLT-5.63-MN-FILTER, MODEL: TYGLQ-6F4B20/30/65,WITH TYLX-010P20/30/65 GENERAL-PURPOSE FILTER CARTRIDGE, DRAWING NO: GLQ1; MFR: JIANGXI LIWODE TECHNOLOGY CO.LTD. | SE |  |  | GENERAL EXPORTATION (H.K.) CO., LTD. | URL NOT FOUND |  | JIANGXI LIWODE TECHNOLOGY CO.LTD | TYGLQ-6F4B20/30/65 | [8 empty] | GENERAL EXPORTATION (H.K.) CO., LTD. |  |  |  |  | GLQ1 |  |  |  | CLEANSED | FILTER | No Modifier | TYPE |  | FILTER RATING |  | PORT SIZE |  | SIZE |  | MATERIAL |  | PRESSURE RATING |  | FLOW RATING |  | TEMPERATURE RATING |  | HAZARD CLASS |  | CERTIFICATION/STANDARD |  | ADDITIONAL FEATURES EN | W/TYLX-010P20/30/65 GENERAL-PURPOSE FILTER CARTRIDGE,PSRLT-5.63-MN | ADDITIONAL FEATURES ES |  | ADDITIONAL FEATURES FR | [35 empty] | Production Completed
STP_005 | Data Enrichment | RYM | RYM | COMPLETED | 2022-11-24 | 2022-12-03 |  | PASAR_9693 | 013219 | PSR013219 | CONSUMABLES | B | V1 | 5905 | ERSA | OTHERS | PSRLT-5.7-MN-FILTER, REGULATOR, MODEL: F07-200-M1TG, G1/4” PORT SIZE, TRANSPARENT BOWL, 360 DEG. VISIBILITY, 10 BARS MAX. INLET PRESSURE, MAX. TEMPERATURE: 50 DEG. C., MFR: NORGEN | PSRLT-5.7-MN-FILTER, REGULATOR, MODEL: F07-200-M1TG, G1/4” PORT SIZE, TRANSPARENT BOWL, 360 DEG. VISIBILITY, 10 BARS MAX. INLET PRESSURE, MAX. TEMPERATURE: 50 DEG. C., MFR: NORGEN | PC |  |  | KINETIC FLUIDTRONICS INC. | https://cdn.norgren.com/pdf/en_8_300_100_F07.pdf |  | NORGEN | F07-200-M1TG | [8 empty] | KINETIC FLUIDTRONICS INC. | [8 empty] | ENRICHED | FILTER | NO MODIFIER | TYPE |  | FILTER RATING | 5 UM | PORT SIZE | G1/4 | SIZE | DIA 42 X LG 104 MM | MATERIAL | PLASTIC | PRESSURE RATING | 10 BAR | FLOW RATING | 11.5 DM3/S | TEMPERATURE RATING | -34 TO 50 DEG C | HAZARD CLASS |  | CERTIFICATION/STANDARD |  | ADDITIONAL FEATURES EN | REGULATOR,TRANSPARENT BOWL, VISIBILITY 360 DEG,PSRLT-5.7-MN | ADDITIONAL FEATURES ES |  | ADDITIONAL FEATURES FR | [35 empty] | Production Completed
STP_005 | Data Enrichment | RYM | RYM | COMPLETED | 2022-11-24 | 2022-12-02 |  | PASAR_9716 | 651767 | PSR651767 | CONSUMABLES | B | V1 | 1600 | ERSA | OTHERS | PSRLT-5.86-MN-PANEL, CONTROL, LOCAL, 440 mm (W) X 650 mm (H) X 200 mm (T), NEMA-4X ENCLOSURE, OUTDOOR RAIN PROOF TYPE, WALL-MOUNTED, MATERIAL: SUS 304, WITH DOOR LOCK AND CONTROL PARTS MOUNTING PROVISION. | PSRLT-5.86-MN-PANEL, CONTROL, LOCAL, 440 mm (W) X 650 mm (H) X 200 mm (T), NEMA-4X ENCLOSURE, OUTDOOR RAIN PROOF TYPE, WALL-MOUNTED, MATERIAL: SUS 304, WITH DOOR LOCK AND CONTROL PARTS MOUNTING PROVISION. | UT |  |  | OSIVA ELECTRICAL SERVICES | NOT FOUND | [11 empty] | OSIVA ELECTRICAL SERVICES | [8 empty] | CLEANSED | PANEL | CONTROL | TYPE | OUTDOOR | VOLTAGE RATING |  | CURRENT RATING |  | NUMBER OF PHASE |  | SIZE | WD 440 X HT 650 X THK 200 MM | ENCLOSURE | NEMA 4X | MATERIAL | STAINLESS STEEL 304 | FREQUENCY RATING |  | DEGREE OF PROTECTION |  | HAZARD CLASS |  | CERTIFICATION/STANDARD |  | ADDITIONAL FEATURES EN | MOUNT:WALLW/DOOR LOCK AND CONTROL PARTS MOUNTING PROVISION,RAIN PROOF,LOCAL,PSRLT-5.86-MN | ADDITIONAL FEATURES ES |  | ADDITIONAL FEATURES FR | [33 empty] | Production Completed
STP_005 | Data Enrichment | RYM | RYM | COMPLETED | 2022-11-24 | 2022-12-02 |  | PASAR_9802 | 038190 | PSR038190 | CONSUMABLES | B | V1 | 5905 | ERSA | OTHERS | PSRLT-6.06-MN-FILTER, IN-LINE 0.1 MICRON DISPOSABLE, P/N 619-591-699; FOR LECO SULFUR ANALYZER, MODEL: S744. | PSRLT-6.06-MN-FILTER, IN-LINE 0.1 MICRON DISPOSABLE, P/N 619-591-699; FOR LECO SULFUR ANALYZER, MODEL: S744. | PC |  |  | GENERAL EXPORTATION (H.K.) CO., LTD. | https://www.elementalmicroanalysis.com/product_details.php?product=E2381&description=In%20line%20filter%200.1micron%20619-591-699 |  |  | 619-591-699 | [8 empty] | GENERAL EXPORTATION (H.K.) CO., LTD. |  | LECO SULFUR ANALYZER | S744 | [5 empty] | CLEANSED | FILTER | NO MODIFIER | TYPE | IN-LINE | FILTER RATING | 0.1 UM | PORT SIZE |  | SIZE |  | MATERIAL |  | PRESSURE RATING |  | FLOW RATING |  | TEMPERATURE RATING |  | HAZARD CLASS |  | CERTIFICATION/STANDARD |  | ADDITIONAL FEATURES EN | PSRLT-6.06-MN | ADDITIONAL FEATURES ES |  | ADDITIONAL FEATURES FR | [35 empty] | Production Completed
STP_005 | Data Enrichment | RYM | RYM | COMPLETED | 2022-11-24 | 2022-12-02 |  | PASAR_9869 | 103323 | PSR103323 | CONSUMABLES | B | V1 | 5905 | ERSA | OTHERS | PSRLT-6.19-MN-FILTER, AFTER, MODEL S050FWF, FOR PRESSURE SWING DESSICANT DRYER, FLOW CAPACITY: 0.72 NM3; CONNECTIONS: 1/2 PT IN/OUT; POWER: 2320-240 V/1 PHASE/50-60 HZ; MODEL HDW 0.7; BRAND: BEKO | PSRLT-6.19-MN-FILTER, AFTER, MODEL S050FWF, FOR PRESSURE SWING DESSICANT DRYER, FLOW CAPACITY: 0.72 NM3; CONNECTIONS: 1/2 PT IN/OUT; POWER: 2320-240 V/1 PHASE/50-60 HZ; MODEL HDW 0.7; BRAND: BEKO | PC |  |  | ZORIN SYSTEMS INTERNATIONAL INC | https://www.industrialairpower.com/s050fwf-clearpoint-3e-threaded-coalescing-filter.html |  |  | S050FWF | [8 empty] | ZORIN SYSTEMS INTERNATIONAL INC | [8 empty] | ENRICHED | FILTER | NO MODIFIER | TYPE |  | AFTER |  | PORT SIZE | 1/2 IN NPT | SIZE | OD 2.95 X LG 10.83 IN | MATERIAL |  | PRESSURE RATING |  | FLOW RATING | 50 SCF | TEMPERATURE RATING |  | HAZARD CLASS |  | CERTIFICATION/STANDARD |  | ADDITIONAL FEATURES EN | F/PRESSURE SWING DESSICANT DRYER,FLOW CAPACITY:0.72 NM3,POWER:2320 TO 240 V,1 PHASE,50/60 HZ,MODEL HDW 0.7,PSRLT-6.19-MN | ADDITIONAL FEATURES ES |  | ADDITIONAL FEATURES FR | [35 empty] | Production Completed
STP_005 | Data Enrichment | RYM | RYM | COMPLETED | 2022-11-24 | 2022-12-02 |  | PASAR_9913 | 027651 | PSR027651 | CONSUMABLES | A | V1 | 1600 | ERSA | OTHERS | PSRLT-6.29-MN-PANEL, SIMATIC TOUCH, P/N 6AV6 648-0BC11-3AX0, MODEL: SMART 700 IE; MFR: SIEMENS | PSRLT-6.29-MN-PANEL, SIMATIC TOUCH, P/N 6AV6 648-0BC11-3AX0, MODEL: SMART 700 IE; MFR: SIEMENS | UT |  |  | WATCHDOG AUTOMATION SALES & SERVICES | https://www.plcskit.com/wp-content/uploads/docs-pdf/6AV66480BC113AX0_datasheet_en.pdf |  | SIEMENS | 6AV6648-0BC11-3AX0 | [8 empty] | WATCHDOG AUTOMATION SALES & SERVICES | [8 empty] | ENRICHED | PANEL | CONTROL | TYPE | SIMATIC TOUCH | VOLTAGE RATING | 24 VDC | CURRENT RATING | 0.35 A | NUMBER OF PHASE |  | SIZE | WD 213 X HT 159 X DP 40.5 MM | ENCLOSURE |  | MATERIAL |  | FREQUENCY RATING |  | DEGREE OF PROTECTION | IP65,IP 20 | HAZARD CLASS |  | CERTIFICATION/STANDARD | CE | ADDITIONAL FEATURES EN | MODEL:SMART 700 IE,PSRLT-6.29-MN | ADDITIONAL FEATURES ES |  | ADDITIONAL FEATURES FR | [33 empty] | Production Completed
STP_005 | Data Enrichment | RYM | RYM | COMPLETED | 2022-11-24 | 2022-12-02 |  | PASAR_10028 | 600833 | PSR600833 | CONSUMABLES | B | V1 | 5905 | ERSA | OTHERS | PSRLT-6.52-MN-FILTER, QUARTZ WOOL, P/N 538-58085, GRADE B, 50 GM/PACK; FOR SO2 ANALYZER, MFR: SHIMADZU CORPORATION | PSRLT-6.52-MN-FILTER, QUARTZ WOOL, P/N 538-58085, GRADE B, 50 GM/PACK; FOR SO2 ANALYZER, MFR: SHIMADZU CORPORATION | PK |  |  | SHIMADZU PHILIPPINES CORPORATION | NOT FOUND |  |  | 538-58085 | [8 empty] | SHIMADZU PHILIPPINES CORPORATION | [8 empty] | CLEANSED | FILTER | NO MODIFIER | TYPE |  | FILTER RATING |  | PORT SIZE |  | SIZE |  | MATERIAL |  | PRESSURE RATING |  | FLOW RATING |  | TEMPERATURE RATING |  | HAZARD CLASS |  | CERTIFICATION/STANDARD |  | ADDITIONAL FEATURES EN | GRADE B,PACKAGE QUANTITY:50 GM/PACK,F/SO2 ANALYZER,PSRLT-6.52-MN | ADDITIONAL FEATURES ES |  | ADDITIONAL FEATURES FR | [35 empty] | Production Completed
STP_005 | Data Enrichment | RYM | RYM | COMPLETED | 2022-11-24 | 2022-12-03 |  | PASAR_10043 | 124567 | PSR124567 | CONSUMABLES | B | V1 | 5100 | ERSA | OTHERS | PSRLT-6.55-MN-FLOWMETER, ELECTROMAGNETIC, SMART TWO-WIRE, MODEL MTG18A-050-P-11-L-C-J-A, LINE SIZE: 50 MM; MagneW TWO-WIRE PLUS+; INTEGRAL TYPE, WAFER STYLE; LINING: PFA; PIPE CONNECTION: WAFER JIS 10K; ELECTRODE: SUS316L; GROUNDI | PSRLT-6.55-MN-FLOWMETER, ELECTROMAGNETIC, SMART TWO-WIRE, MODEL MTG18A-050-P-11-L-C-J-A, LINE SIZE: 50 MM; MagneW TWO-WIRE PLUS+; INTEGRAL TYPE, WAFER STYLE; LINING: PFA; PIPE CONNECTION: WAFER JIS 10K; ELECTRODE: SUS316L; GROUNDING: ASTM B575 (HASTELLOY C-276 EQUIVALENT); WIRING CONNECTION: G1/2 INTERNAL THREAD WITH TWO PLASTIC WATERTIGHT GLANDS; STANDARD FACE-TO-FACE DIMENSION; BRAND: AZBIL OR EQUIVALENT. | PC |  |  | P.T. CERNA CORPORATION | https://www.azbil.com/products/factory/download/catalog-spec/SS2-MTG300-0100-05.pdf |  | AZBIL | MTG18A-050-P-11-L-C-J-A | [8 empty] | P.T. CERNA CORPORATION | [8 empty] | CLEANSED | METER | FLOW | TYPE | ELECTROMAGNETIC,INTEGRAL | MEASURING RANGE |  | ACCURACY |  | OUTPUT TYPE | 4 TO 20 MA | PROCESS CONNECTION | 50 MM FLANGE | ENCLOSURE | NEMA 4X,IP67 | POWER SUPPLY | 15.6 TO 42 VDC,22 MA | TEMPERATURE RATING | -20 TO 60 DEG C | MATERIAL |  | ELECTRICAL CONNECTION | G1/2 IN THREAD | PRESSURE RATING |  | MOUNTING TYPE |  | HAZARD CLASS |  | CERTIFICATION/STANDARD |  | ADDITIONAL FEATURES EN | SMART TWO-WIRE,MAGNEW TWO-WIRE PLUS+,INTEGRAL TYPE,WAFER STYLE,LINING MATERIAL:PFA,PIPE CONNECTION:WAFER JIS 10K,GROUNDING MATERIAL:ASTM B575 (HASTELLOY C-276 EQUIVALENT),WIRE W/TWO PLASTIC WATERTIGHT GLANDS,STANDARD FACE-TO-FACE DIMENSION,PSRLT-6.55-MN | ADDITIONAL FEATURES ES |  | ADDITIONAL FEATURES FR | [27 empty] | Production Completed
STP_005 | Data Enrichment | RYM | RYM | COMPLETED | 2022-11-24 | 2022-12-01 |  | PASAR_10223 | 031832 | PSR031832 | CONSUMABLES | B | V1 | 5905 | ERSA | OTHERS | PSRLT-6.99-MN-FILTER ELEMENT, OUTOTEC P/N 529140, DIMENSION: I.D. 18 mm, O.D. 25, LENGTH: 45 mm; FOR ANODE CASTING (MECHANICAL WEAR/OPERATIONAL PARTS), MFR: OUTOTEC | PSRLT-6.99-MN-FILTER ELEMENT, OUTOTEC P/N 529140, DIMENSION: I.D. 18 mm, O.D. 25, LENGTH: 45 mm; FOR ANODE CASTING (MECHANICAL WEAR/OPERATIONAL PARTS), MFR: OUTOTEC | PC |  |  |  | URL NOT FOUND |  | OUTOTEC | 529140 | [17 empty] | CLEANSED | FILTER | ELEMENT | TYPE |  | MEDIUM |  | DIMENSIONS | ID 18 X OD 25 X LG 45 MM | FILTERING RETENTION |  | MATERIAL |  | FLOW RATE |  | HAZARD CLASS |  | CERTIFICATION/STANDARD |  | ADDITIONAL FEATURES EN | PSRLT-6.99-MN,F/ANODE CASTING (MECHANICAL WEAR/OPERATIONAL PARTS) | ADDITIONAL FEATURES ES |  | ADDITIONAL FEATURES FR | [39 empty] | Production Completed
STP_005 | Data Enrichment | RYM | RYM | COMPLETED | 2022-11-24 | 2022-12-02 |  | PASAR_10249 | 027700 | PSR027700 | CRITICAL | B | V1 | 5110 | ERSA | OTHERS | PSRLT-7.02-MN-PANEL, TOUCH, MODEL: TK6070iP, SIZE: 7 inch, RESOLUTION: 800 X 480, LED BACKLIGHT; MFR: WEINVIEW | PSRLT-7.02-MN-PANEL, TOUCH, MODEL: TK6070iP, SIZE: 7 inch, RESOLUTION: 800 X 480, LED BACKLIGHT; MFR: WEINVIEW | UT |  |  | GENERAL EXPORTATION (H.K.) CO., LTD. | NOT FOUND |  | WEINVIEW | TK6070iP | [8 empty] | GENERAL EXPORTATION (H.K.) CO., LTD. | [8 empty] | ENRICHED | PANEL | CONTROL | TYPE | TOUCH | VOLTAGE RATING | 24 VDC | CURRENT RATING |  | NUMBER OF PHASE |  | SIZE | WD 200.4 X HT 146.5 X DP 34 MM | ENCLOSURE |  | MATERIAL |  | FREQUENCY RATING |  | DEGREE OF PROTECTION |  | HAZARD CLASS |  | CERTIFICATION/STANDARD |  | ADDITIONAL FEATURES EN | DISPLAY SIZE:7 IN,RESOLUTION:800 X 480 PIXEL,LED BACKLIGHT,PSRLT-7.02-MN | ADDITIONAL FEATURES ES |  | ADDITIONAL FEATURES FR | [33 empty] | Production Completed
STP_005 | Data Enrichment | RYM | RYM | COMPLETED | 2022-11-24 | 2022-12-02 |  | PASAR_10282 | 049696 | PSR049696 | CONSUMABLES | B | PD | 3000 | UNBW | CAPITAL | PSRLT-7.08-MN-PANEL, IQ, WITH LICENSES, PLC AND HMI PROGRAMS, FOR DUST PNEUMATIC PUMP, MFR: SCHENCK PROCESS | PSRLT-7.08-MN-PANEL, IQ, WITH LICENSES, PLC AND HMI PROGRAMS, FOR DUST PNEUMATIC PUMP, MFR: SCHENCK PROCESS | UT |  |  | SCHENCK PROCESS UK LIMITED | NOT FOUND | [11 empty] | SCHENCK PROCESS UK LIMITED |  | DUST PNEUMATIC PUMP |  | SCHENCK PROCESS |  |  |  |  | CLEANSED | PANEL | CONTROL | TYPE |  | VOLTAGE RATING |  | CURRENT RATING |  | NUMBER OF PHASE |  | SIZE |  | ENCLOSURE |  | MATERIAL |  | FREQUENCY RATING |  | DEGREE OF PROTECTION |  | HAZARD CLASS |  | CERTIFICATION/STANDARD |  | ADDITIONAL FEATURES EN | IQ,W/LICENSES,PLC AND HMI PROGRAMS,PSRLT-7.08-MN | ADDITIONAL FEATURES ES |  | ADDITIONAL FEATURES FR | [33 empty] | Production Completed
STP_005 | Data Enrichment | RYM | RYM | COMPLETED | 2022-11-24 | 2022-12-02 |  | PASAR_10577 | 032018 | PSR032018 | CONSUMABLES | B | V1 | 1600 | ERSA | OTHERS | PSRLT-7.9-MN-POSITIONER, VALVE, ELECTRO PNEUMATIC, P/N 6DR5010-0NN00-0AA0, 4 - 20 mA DC, IP65, NON-EXPLOSION, SPARE CODE: A.Instr.45; FOR FLUORINE LINED VALVE, BRAND: SIEMENS | PSRLT-7.9-MN-POSITIONER, VALVE, ELECTRO PNEUMATIC, P/N 6DR5010-0NN00-0AA0, 4 - 20 mA DC, IP65, NON-EXPLOSION, SPARE CODE: A.Instr.45; FOR FLUORINE LINED VALVE, BRAND: SIEMENS | PC | 6DR5010-0NN00-0AA0 | SIEMENS |  | https://mall.industry.siemens.com/mall/en/in/Catalog/Product/6DR50100NN000AA0 |  | SIEMENS | 6DR5010-0NN00-0AA0 | [10 empty] | FLUORINE LINED VALVE | [6 empty] | ENRICHED | POSITIONER | NO MODIFIER | TYPE | ELECTRO-PNEUMATIC VALVE | POWER SUPPLY | 4 TO 20 MA | PRESSURE RATING |  | END CONNECTION |  | MATERIAL |  | SPEED RATING |  | TEMPERATURE RATING |  | INDICATION TYPE |  | MOUNTING TYPE |  | SIZE |  | HAZARD CLASS |  | CERTIFICATION/STANDARD |  | ADDITIONAL FEATURES EN | ENCLOSURE:IP65,NON-EXPLOSION,SPARE CODE:A.INSTRUMENT.45,PSRLT-7.9-MN | ADDITIONAL FEATURES ES |  | ADDITIONAL FEATURES FR | [31 empty] | Production Completed
STP_005 | Data Enrichment | RYM | RYM | COMPLETED | 2022-11-24 | 2022-12-02 |  | PASAR_10585 | 051616 | PSR051616 | CONSUMABLES | B | V1 | 1600 | ERSA | OTHERS | PSRLT-8.03-MN-POSITIONER, P/N A4809, FOR PNEUMATIC CIRCUIT LINE OF PNEUMATIC CONVEYING; MFR: SCHENCK PROCESS | PSRLT-8.03-MN-POSITIONER, P/N A4809, FOR PNEUMATIC CIRCUIT LINE OF PNEUMATIC CONVEYING; MFR: SCHENCK PROCESS | PC |  |  |  | NOT FOUND |  | SCHENCK PROCESS | A4809 | [17 empty] | CLEANSED | POSITIONER | NO MODIFIER | TYPE |  | POWER SUPPLY |  | PRESSURE RATING |  | END CONNECTION |  | MATERIAL |  | SPEED RATING |  | TEMPERATURE RATING |  | INDICATION TYPE |  | MOUNTING TYPE |  | SIZE |  | HAZARD CLASS |  | CERTIFICATION/STANDARD |  | ADDITIONAL FEATURES EN | F/PNEUMATIC CIRCUIT LINE OF PNEUMATIC CONVEYING,,PSRLT-8.03-MN | ADDITIONAL FEATURES ES |  | ADDITIONAL FEATURES FR | [31 empty] | Production Completed
STP_005 | Data Enrichment | RYM | RYM | COMPLETED | 2022-11-24 | 2022-12-03 |  | PASAR_10649 | 030237 | PSR030237 | CONSUMABLES | B | V1 | 5905 | ERSA | OTHERS | PSRLT-8.36-MN-FILTER, CARTRIDGE, SLZH-200NW, 25HD-C, LENGTH: 820 X 84.62 mm DIAMETER, I.D. 55 mm, SPARE CODE: C0903.3.1, DRAWING NO.: CN0536DD0903TE1-5; FOR SELF-CLEANING STRAINER, Q:400m3/min (30℃, 0.988Bar); MFR: JIANGXI HAIYUE | PSRLT-8.36-MN-FILTER, CARTRIDGE, SLZH-200NW, 25HD-C, LENGTH: 820 X 84.62 mm DIAMETER, I.D. 55 mm, SPARE CODE: C0903.3.1, DRAWING NO.: CN0536DD0903TE1-5; FOR SELF-CLEANING STRAINER, Q:400m3/min (30℃, 0.988Bar); MFR: JIANGXI HAIYUE INDUSTRY CO. LTD | PC |  |  | GENERAL EXPORTATION (H.K.) CO., LTD. | URL NOT FOUND |  | JIANGXI HAIYUE INDUSTRY CO. LTD | 25HD-C |  | SLZH-200NW | [6 empty] | GENERAL EXPORTATION (H.K.) CO., LTD. |  |  |  |  | CN0536DD0903TE1-5 |  |  |  | CLEANSED | FILTER | No Modifier | TYPE | CARTRIDGE | FILTER RATING |  | PORT SIZE |  | SIZE | ID 55 X LG 820 X 84.62 MM | MATERIAL |  | PRESSURE RATING |  | FLOW RATING |  | TEMPERATURE RATING |  | HAZARD CLASS |  | CERTIFICATION/STANDARD |  | ADDITIONAL FEATURES EN | SELF-CLEANING STRAINER Q:400 M3/MIN (30 DEG C, 0.988 BAR),SPARE CODE: C0903.3.1,PSRLT-8.36-MN | ADDITIONAL FEATURES ES |  | ADDITIONAL FEATURES FR | [35 empty] | Production Completed
STP_005 | Data Enrichment | RYM | RYM | COMPLETED | 2022-11-24 | 2022-12-01 |  | PASAR_10785 | 568214 | PSR568214 | CONSUMABLES | B | V1 | 5905 | ERSA | OTHERS | PSRLT-8.92-MN-FILTER ELEMENT, OIL, P/N G01283, PARKER, FOR PRESSURE FILTER S3446, P/N: 400, ORDERING NO. 24P120CM50CC11, MAKER: ATLAS COPCO | PSRLT-8.92-MN-FILTER ELEMENT, OIL, P/N G01283, PARKER, FOR PRESSURE FILTER S3446, P/N: 400, ORDERING NO. 24P120CM50CC11, MAKER: ATLAS COPCO | PC | PN 400 | ATLAS COPCO | DREAM BANK & CO., LTD. | https://inlinefilters.co.uk/Filters-Hydraulic/BrandSpecific/Parker/FPK-G01283/ | https://fluitek.com/parker-hannifin-g01283.html | PARKER | G01283 | [8 empty] | DREAM BANK & CO., LTD. |  | PRESSURE FILTER,P/N 400,ORDERING NO 24P120CM50CC11 | S3446 | ATLAS COPCO |  |  |  |  | ENRICHED | FILTER | FLUID | TYPE |  | MEDIUM | OIL | CONNECTION METHOD |  | MICRON | 12 UM | DIMENSIONS | ID 0.97 X OD 2-1/2 X LG 5.4 IN | MATERIAL |  | FLOW RATE |  | FILTERING ELEMENT QUANTITY |  | PRESSURE RATING |  | HAZARD CLASS |  | CERTIFICATION/STANDARD |  | ADDITIONAL FEATURES EN | PSRLT-8.92-MN | ADDITIONAL FEATURES ES |  | ADDITIONAL FEATURES FR | [33 empty] | Production Completed
STP_005 | Data Enrichment | RYM | RYM | COMPLETED | 2022-11-24 | 2022-12-02 |  | PASAR_10787 | 034719 | PSR034719 | CONSUMABLES | B | V1 | 1600 | ERSA | OTHERS | PSRLT-8.92-MN-POSITIONER, VALVE, P/N PH14210073, TYPE: ND9103HN, SUPPLY PRESSURE: 1.4 to 8 BAR/20 to 115 PSI, Umax: 30VDC, IP66/NEMA 4X; MFR: METSO | PSRLT-8.92-MN-POSITIONER, VALVE, P/N PH14210073, TYPE: ND9103HN, SUPPLY PRESSURE: 1.4 to 8 BAR/20 to 115 PSI, Umax: 30VDC, IP66/NEMA 4X; MFR: METSO | PC | PH14210073 | METSO |  | NOT FOUND |  | METSO | PH14210073 |  | ND9103HN | [15 empty] | CLEANSED | POSITIONER | NO MODIFIER | TYPE | VALVE | POWER SUPPLY | 30 VDC | PRESSURE RATING | 1.4 TO 8 BAR/20 TO 115 PSI | END CONNECTION |  | MATERIAL |  | SPEED RATING |  | TEMPERATURE RATING |  | INDICATION TYPE |  | MOUNTING TYPE |  | SIZE |  | HAZARD CLASS |  | CERTIFICATION/STANDARD |  | ADDITIONAL FEATURES EN | ENCLOSURE:IP66/NEMA 4X,PSRLT-8.92-MN | ADDITIONAL FEATURES ES |  | ADDITIONAL FEATURES FR | [31 empty] | Production Completed
STP_005 | Data Enrichment | RYM | RYM | COMPLETED | 2022-11-24 | 2022-12-02 |  | PASAR_10788 | 034720 | PSR034720 | CONSUMABLES | C | V1 | 1600 | ERSA | OTHER | PSRLT-8.92-MN-POSITIONER, VALVE, P/N PH14270241, TYPE: ND9103HNT, SUPPLY PRESSURE: 1.4 to 8 BAR/20 to 115 PSI, Umax: 30VDC, IP66/NEMA 4X; MFR: METSO | PSRLT-8.92-MN-POSITIONER, VALVE, P/N PH14270241, TYPE: ND9103HNT, SUPPLY PRESSURE: 1.4 to 8 BAR/20 to 115 PSI, Umax: 30VDC, IP66/NEMA 4X; MFR: METSO | PC | PH14270241 | METSO | RAW COMMODITIES | https://www.nriparts.com/products/metso-nd9103hnt-valve-replacement-parts/350505 |  | METSO | PH14270241 |  | ND9103HNT | [6 empty] | RAW COMMODITIES | [8 empty] | CLEANSED | POSITIONER | NO MODIFIER | TYPE | VALVE | POWER SUPPLY | 30 VDC | PRESSURE RATING | 1.4 TO 8 BAR/20 TO 115 PSI | END CONNECTION |  | MATERIAL |  | SPEED RATING |  | TEMPERATURE RATING |  | INDICATION TYPE |  | MOUNTING TYPE |  | SIZE |  | HAZARD CLASS |  | CERTIFICATION/STANDARD |  | ADDITIONAL FEATURES EN | ENCLOSURE:IP66/NEMA 4X,PSRLT-8.92-MN | ADDITIONAL FEATURES ES |  | ADDITIONAL FEATURES FR | [31 empty] | Production Completed
STP_005 | Data Enrichment | RYM | RYM | COMPLETED | 2022-11-24 | 2022-12-03 |  | PASAR_10823 | 029553 | PSR029553 | CONSUMABLES | B | V1 | 5100 | ERSA | OTHERS | PSRLT-8.99-MN-FLOWMETER, OVAL, LIGHT FUEL OIL, 15 A, FLOW RANGE: 0 ~ 400 LPH, FLANGE MOUNTED, JIS 10K, OPERATING TEMP OF FLUID (MIN/MAX): 100 DEG C. / 110 DEG C., OPERATING PRESSURE: LESS THAN 10 KG/CM2; FLOW RATE (MIN/NORMAL/MAX) | PSRLT-8.99-MN-FLOWMETER, OVAL, LIGHT FUEL OIL, 15 A, FLOW RANGE: 0 ~ 400 LPH, FLANGE MOUNTED, JIS 10K, OPERATING TEMP OF FLUID (MIN/MAX): 100 DEG C. / 110 DEG C., OPERATING PRESSURE: LESS THAN 10 KG/CM2; FLOW RATE (MIN/NORMAL/MAX): 50 LPH / 200 LPH / 400 LPH; AMBIENT TEMPERATURE: 80 DEG C.; POWER SUPPLY: 24VDC, 2-WIRE, OUTPUT SIGNAL: 4 ~ 20 mADC, WITH BUILT-IN DIGITAL DISPLAY, CAPABLE OF INDICATING INSTANTANEOUS AND TOTALIZED FLOW AT THE SAME TIME, DUST / WATER-TIGHT; MFR: FLOMEC OR EQUIVALENT | UT |  |  | AMERICAN PACKING INDUSTRIES (PHILS.) CORP. | URL NOT FOUND |  | FLOME | [9 empty] | AMERICAN PACKING INDUSTRIES (PHILS.) CORP. | [8 empty] | CLEANSED | METER | FLOW | TYPE | OVAL,LIGHT FUEL OIL | MEASURING RANGE | 0 TO 400 LPH | ACCURACY |  | OUTPUT TYPE | 4 TO 20 MA | PROCESS CONNECTION |  | ENCLOSURE |  | POWER SUPPLY | 24 VDC,15 A | TEMPERATURE RATING | 100 TO 110 DEG C (OPERATING),80 DEG C (AMBIENT) | MATERIAL |  | ELECTRICAL CONNECTION |  | PRESSURE RATING |  | MOUNTING TYPE | JIS 10K FLANGE | HAZARD CLASS |  | CERTIFICATION/STANDARD |  | ADDITIONAL FEATURES EN | OPERATING PRESSURE:<10 KG/CM2,FLOW RATE (MIN/NORMAL/MAX): 50/200/400 LPH2-WIRE,W/BUILT-IN DIGITAL DISPLAY, CAPABLE OF INDICATING INSTANTANEOUS AND TOTALIZED FLOW AT THE SAME TIME, DUST / WATER-TIGHT,PSRLT-8.99-MN | ADDITIONAL FEATURES ES |  | ADDITIONAL FEATURES FR | [27 empty] | Production Completed
STP_005 | Data Enrichment | RYM | RYM | COMPLETED | 2022-11-24 | 2022-12-03 |  | PASAR_10875 | 600655 | PSR600655 | CONSUMABLES | B | V1 | 5110 | ERSA | OTHERS | PSRLT-9.15-MN-METER, PH, 0-14 SCALE RANGE, WITH SENSOR & STANDARD ACCESSORIES, 24VDC POWER SUPPLY, 4-20mA DC HART OUTPUT SIGNAL, 2-WIRE SYSTEM, OUTDOOR INSTALLATION WITH HOOD, 50A PIPE STANCHION MOUNTED, SELF-DIAGNOST, WITH BUILT- | PSRLT-9.15-MN-METER, PH, 0-14 SCALE RANGE, WITH SENSOR & STANDARD ACCESSORIES, 24VDC POWER SUPPLY, 4-20mA DC HART OUTPUT SIGNAL, 2-WIRE SYSTEM, OUTDOOR INSTALLATION WITH HOOD, 50A PIPE STANCHION MOUNTED, SELF-DIAGNOST, WITH BUILT-IN DIGITAL DISPLAY, WEATHERPROOF ENCLOSURE, FREELY PROGRAMMABLE, 60 DEG C AMBIENT TEMPERATURE, JIS PF 1/2 CONDUIT ENTRY, HEAVY DUTY, INDUSTRIAL USE, SMART TYPE, SPECS OF SENSOR: Kcl REFILLABLE TYPE, 5 METERS CABLE, 3/4 NPT SENSOR PROCESS CONNECTION/MOUNTING, HIGHLY RESISTANT TO ACIDIC & BASIC, PROCESS CONNECTION TO TRANSMITTER: SCREW TYPE SOLDERLESS TERMINAL LUG, MANUFACTURER: YOKOGAWA / BAILEY / FISHER / SIEMENS OR EQUIVALENT | SE |  |  | YOKOGAWA PHILS., INC. | URL NOT FOUND |  | YOKOGAWA |  | BAILEY |  | FISHER |  | SIEMENS |  |  |  | YOKOGAWA PHILS., INC. | [8 empty] | CLEANSED | METER | PH | TYPE |  | MEASURING RANGE | 0 TO 14 | ACCURACY |  | RESOLUTION |  | INTERFACE TYPE |  | CONNECTION TYPE |  | DISPLAY TYPE | DIGITAL | MOUNTING TYPE |  | TEMPERATURE RATING | 60 DEG C | HAZARD CLASS |  | CERTIFICATION/STANDARD |  | ADDITIONAL FEATURES EN | W/SENSOR & STANDARD ACCESSORIES, POWER SUPPLY:24VDC, OUTPUT SIGNAL:4 TO 20MA DC HART, 2-WIRE SYSTEM, OUTDOOR INSTALLATION WITH HOOD,MOUNT: 50A PIPE STANCHION, SELF-DIAGNOST,WEATHERPROOF ENCLOSURE, FREELY PROGRAMMABLE,CONDUIT ENTRY:JIS PF 1/2, HEAVY DUTY, INDUSTRIAL USE, SMART TYPE,KCL REFILLABLE TYPE, 5 M CABLE, 3/4 NPT SENSOR PROCESS CONNECTION/MOUNTING, HIGHLY RESISTANT TO ACIDIC & BASIC,PROCESS CONNECTION TO TRANSMITTER: SCREW TYPE SOLDERLESS TERMINAL LUG | ADDITIONAL FEATURES ES |  | ADDITIONAL FEATURES FR | [33 empty] | Production Completed
STP_005 | Data Enrichment | RYM | RYM | COMPLETED | 2022-11-24 | 2022-12-03 |  | PASAR_10917 | 042770 | PSR042770 | CONSUMABLES | B | V1 | 5100 | ERSA | OTHERS | PSRLT-9.24-MN-FLOWMETER, THERMAL MASS, MODEL: 65I-30AA0AD1AABABB, SERIAL NO.: J60F3602000, SIZE: 335 MM/13, RANGE: 0-7000 NM3/H, VOLTS: 110 VAC, PRESSURE: (-0.5 ~ 20 BAR)/ (-7.25 ~ 290 PSI) | PSRLT-9.24-MN-FLOWMETER, THERMAL MASS, MODEL: 65I-30AA0AD1AABABB, SERIAL NO.: J60F3602000, SIZE: 335 MM/13, RANGE: 0-7000 NM3/H, VOLTS: 110 VAC, PRESSURE: (-0.5 ~ 20 BAR)/ (-7.25 ~ 290 PSI) , TEMPERATURE: (-40 ~130 DEG. C.)/ (-40 ~ 266 DEG. F.); FOR SCAVENGING 2 FLOTATION CELL BLOW, EQUIPMENT NO.: FT-0604-44; MFR: ENDRESS+HAUSER | PC | 65I-30AA0AD1AABABB | ENDRESS & HAUSER |  | URL NOT FOUND |  | ENDRESS & HAUSER | 65I-30AA0AD1AABABB | [17 empty] | CLEANSED | METER | FLOW | TYPE | THERMAL MASS | MEASURING RANGE | 0 TO 7000 NM3/HR | ACCURACY | +/-1.5 PCT | OUTPUT TYPE | 4 TO 20 MA | PROCESS CONNECTION | 1 IN MNPT | ENCLOSURE | IP 67 | POWER SUPPLY | 110 VAC | TEMPERATURE RATING | -40 TO 130 DEG C(-40 TO 266 DEG F) | MATERIAL | STAINLESS STEEL 316L | ELECTRICAL CONNECTION | 1/2 IN NPT | PRESSURE RATING | -0.5 TO 20 BAR (-7.25 TO 290 PSI) | MOUNTING TYPE | WALL | HAZARD CLASS |  | CERTIFICATION/STANDARD |  | ADDITIONAL FEATURES EN | INSERTION LENGTH:335 MM(13 IN),F/SCAVENGING 2 FLOTATION CELL BLOW, EQUIPMENT NO FT-0604-44 | ADDITIONAL FEATURES ES |  | ADDITIONAL FEATURES FR | [27 empty] | Production Completed
STP_005 | Data Enrichment | RYM | RYM | COMPLETED | 2022-11-24 | 2022-12-02 |  | PASAR_10924 | 032013 | PSR032013 | CONSUMABLES | B | V1 | 1600 | ERSA | OTHERS | PSRLT-9.25-MN-POSITIONER, VALVE, ELECTRO PNEUMATIC, MODEL: 6A6DR5010-0NN01-5KA0, TEMP. RANGE: -30 to 80 degC, PRESSURE RANGE: 1.4 - 7 Bar, SPARE CODE: A.Instr.41; MFR: BRAY CONTROLS | PSRLT-9.25-MN-POSITIONER, VALVE, ELECTRO PNEUMATIC, MODEL: 6A6DR5010-0NN01-5KA0, TEMP. RANGE: -30 to 80 degC, PRESSURE RANGE: 1.4 - 7 Bar, SPARE CODE: A.Instr.41; MFR: BRAY CONTROLS | PC |  |  |  | https://www.bray.com/valves-actuators-controls/control-accessories/positioners/series-6a-electro-pneumatic-positioner |  | BRAY | 6A6DR5010-0NN01-5KA0 | [17 empty] | CLEANSED | POSITIONER | NO MODIFIER | TYPE | ELECTRO-PNEUMATIC VALVE | POWER SUPPLY | 4 TO 20 MA | PRESSURE RATING | 1.4 TO 7 BAR | END CONNECTION |  | MATERIAL |  | SPEED RATING |  | TEMPERATURE RATING | -30 TO 80 DEG C | INDICATION TYPE |  | MOUNTING TYPE |  | SIZE |  | HAZARD CLASS |  | CERTIFICATION/STANDARD | ATEX,CCC,CSA,FM,IECEx,TR CU,UA.TR.089 | ADDITIONAL FEATURES EN | SPARE CODE:A INSTRUMENT.41,PSRLT-9.25-MN | ADDITIONAL FEATURES ES |  | ADDITIONAL FEATURES FR | [31 empty] | Production Completed
STP_005 | Data Enrichment | RYM | RYM | COMPLETED | 2022-11-24 | 2022-12-03 | SERIES MATCH | PASAR_10988 | 013174 | PSR013174 | CONSUMABLES | B | V1 | 5100 | ERSA | OTHERS | PSRLT-9.51-MN-FLOWMETER, ELECTROMAGNETIC, MODEL: MGG18A-ETX, LINE SIZE: 50 mm, WATERTIGHT MODEL, WETTED PARTS: TEFLON, WITH CONVERTER MODEL: MGG14C-AA-TX, WITH PULSE OUTPUT AND 4~20 mADC OUTPUT, POWER SUPPLY: 90 ~ 240VAC, MFR: YAM | PSRLT-9.51-MN-FLOWMETER, ELECTROMAGNETIC, MODEL: MGG18A-ETX, LINE SIZE: 50 mm, WATERTIGHT MODEL, WETTED PARTS: TEFLON, WITH CONVERTER MODEL: MGG14C-AA-TX, WITH PULSE OUTPUT AND 4~20 mADC OUTPUT, POWER SUPPLY: 90 ~ 240VAC, MFR: YAMATAKE/ AZBIL | SE |  |  | P.T. CERNA CORPORATION | https://us.azbil.com/uploadedSpecs/MYPCYSCM2-MGG200-2001_R04.pdf |  | YAMATAKE/ AZBIL | MGG18A-ETX | [8 empty] | P.T. CERNA CORPORATION | [8 empty] | ENRICHED | METER | FLOW | TYPE | ELECTROMAGNETIC | MEASURING RANGE |  | ACCURACY |  | OUTPUT TYPE | 4 TO 20 MA | PROCESS CONNECTION | 50 MM | ENCLOSURE |  | POWER SUPPLY | 90 TO 240 VAC | TEMPERATURE RATING |  | MATERIAL |  | ELECTRICAL CONNECTION |  | PRESSURE RATING |  | MOUNTING TYPE |  | HAZARD CLASS |  | CERTIFICATION/STANDARD |  | ADDITIONAL FEATURES EN | WATERTIGHT MODEL, WETTED MATERIAL:TEFLON,W/CONVERTER MODEL MGG14C-AA-TX, PSRLT-9.51-MN | ADDITIONAL FEATURES ES |  | ADDITIONAL FEATURES FR | [27 empty] | Production Completed
STP_005 | Data Enrichment | RYM | RYM | COMPLETED | 2022-11-24 | 2022-12-03 |  | PASAR_11016 | 030238 | PSR030238 | CONSUMABLES | B | V1 | 5905 | ERSA | OTHERS | PSRLT-9.71-MN-FILTER, CARTRIDGE, SELF-CLEANING, SLZJ-200, LENGTH: 970 mm, O.D. 328 mm, I.D. 214 mm, SPARE CODE: C0903.2.1, DRAWING NO.: CN0536DD0903TE1-5; FOR SELF-CLEANING STRAINER, Q:400m3/min (30℃, 0.988Bar); FOR IR COMPRESSOR MOD | PSRLT-9.71-MN-FILTER, CARTRIDGE, SELF-CLEANING, SLZJ-200, LENGTH: 970 mm, O.D. 328 mm, I.D. 214 mm, SPARE CODE: C0903.2.1, DRAWING NO.: CN0536DD0903TE1-5; FOR SELF-CLEANING STRAINER, Q:400m3/min (30℃, 0.988Bar); FOR IR COMPRESSOR MODEL C95066M3HP AND C95066M3HF; MFR: HANGZHOU SHANLI PURIFY EQUIPMENT | PC |  |  | GENERAL EXPORTATION (H.K.) CO., LTD. | URL NOT FOUND |  | HANGZHOU SHANLI PURIFY EQUIPMENT | SLZJ-200 | [8 empty] | GENERAL EXPORTATION (H.K.) CO., LTD. | [8 empty] | CLEANSED | FILTER | No Modifier | TYPE | CARTRIDGE,SELF-CLEANING | FILTER RATING |  | PORT SIZE |  | SIZE | ID 214 X OD 328 X LG 970 MM | MATERIAL |  | PRESSURE RATING |  | FLOW RATING |  | TEMPERATURE RATING |  | HAZARD CLASS |  | CERTIFICATION/STANDARD |  | ADDITIONAL FEATURES EN | SELF-CLEANING STRAINER Q:400 M3/MIN (30 DEG C, 0.988 BAR),SPARE CODE: C0903.2.1,PSRLT-9.71-MN | ADDITIONAL FEATURES ES |  | ADDITIONAL FEATURES FR | [35 empty] | Production Completed
STP_005 | Data Enrichment | RYM | RYM | COMPLETED | 2022-11-24 | 2022-12-02 |  | PASAR_11064 | 051617 | PSR051617 | CONSUMABLES | B | V1 | 1600 | ERSA | OTHERS | PSRLT-9.93-MN-POSITIONER, P/N A22394, FOR PNEUMATIC CIRCUIT LINE OF PNEUMATIC CONVEYING; MFR: SCHENCK PROCESS | PSRLT-9.93-MN-POSITIONER, P/N A22394, FOR PNEUMATIC CIRCUIT LINE OF PNEUMATIC CONVEYING; MFR: SCHENCK PROCESS | PC |  |  |  | NOT FOUND |  | SCHENCK PROCESS | A22394 | [17 empty] | CLEANSED | POSITIONER | NO MODIFIER | TYPE |  | POWER SUPPLY |  | PRESSURE RATING |  | END CONNECTION |  | MATERIAL |  | SPEED RATING |  | TEMPERATURE RATING |  | INDICATION TYPE |  | MOUNTING TYPE |  | SIZE |  | HAZARD CLASS |  | CERTIFICATION/STANDARD |  | ADDITIONAL FEATURES EN | F/PNEUMATIC CIRCUIT LINE OF PNEUMATIC CONVEYING | ADDITIONAL FEATURES ES |  | ADDITIONAL FEATURES FR | [31 empty] | Production Completed
STP_005 | Data Enrichment | RYM | RYM | COMPLETED | 2022-11-24 | 2022-12-02 |  | PASAR_11074 | 035262 | PSR035262 | CONSUMABLES | B | V1 | 5905 | ERSA | OTHERS | PSRLT-9.96-MN-FILTER, HIGH PRESSURE, P/N ZALX100X630-FU1, DIAMETER: 100 mm, LENGTH: 630 mm, MATERIAL: ALUMINUM, SPARE CODE: C0604.3.49, DRAWING NO: CN0536DD0604MP1-4; FOR WET SAG MILL, Ø5.5 X 5.5m, MFR: CITIC HEAVY MACHINERY CO. | PSRLT-9.96-MN-FILTER, HIGH PRESSURE, P/N ZALX100X630-FU1, DIAMETER: 100 mm, LENGTH: 630 mm, MATERIAL: ALUMINUM, SPARE CODE: C0604.3.49, DRAWING NO: CN0536DD0604MP1-4; FOR WET SAG MILL, Ø5.5 X 5.5m, MFR: CITIC HEAVY MACHINERY CO. | PC |  |  | CHINA NERIN ENGINEERING CO., LTD. | NOT FOUND |  |  | ZALX100X630-FU1 | [8 empty] | CHINA NERIN ENGINEERING CO., LTD. |  | WET SAG MILL,DIA 5.5 X 5.5 M |  | CITIC HEAVY MACHINERY CO | CN0536DD0604MP1-4 |  |  |  | CLEANSED | FILTER | NO MODIFIER | TYPE | HIGH PRESSURE | FILTER RATING |  | PORT SIZE |  | SIZE | DIA 100 X LG 630 MM | MATERIAL | ALUMINIUM | PRESSURE RATING |  | FLOW RATING |  | TEMPERATURE RATING |  | HAZARD CLASS |  | CERTIFICATION/STANDARD |  | ADDITIONAL FEATURES EN | SPARE CODE:C0604.3.49 | ADDITIONAL FEATURES ES |  | ADDITIONAL FEATURES FR | [35 empty] | Production Completed
STP_005 | Data Enrichment | RYM | RYM | COMPLETED | 2022-11-24 | 2022-12-02 |  | PASAR_11539 | 201720 | PSR201720 | CONSUMABLES | A | PD | 3730 | ERSA | OTHERS | RIM ASSEMBLY, WHEEL, FRONT/REAR, 23.5 X 25, P/N 206-9271, CATERPILLAR WHEEL LOADER MODEL 950H, WITH ENGINE MODEL C7 | RIM ASSEMBLY, WHEEL, FRONT/REAR, 23.5 X 25, P/N 206-9271, CATERPILLAR WHEEL LOADER MODEL 950H, WITH ENGINE MODEL C7 | AY | P/N 206-9271 | CATERPILLAR |  | https://parts.cat.com/en/catcorp/206-9271 |  | CATERPILLAR | 206-9271 | [10 empty] | WHEEL LOADER W/ENGINE MODEL C7 | 950H | CATERPILLAR |  |  |  |  | CLEANSED | RIM | NO MODIFIER | TYPE | WHEEL | NUMBER OF ARMS |  | MATERIAL |  | SIZE | ID 23.5 X OD 25 IN | HAZARD CLASS |  | CERTIFICATION/STANDARD |  | ADDITIONAL FEATURES EN | FRONT/REAR,ASSEMBLY | ADDITIONAL FEATURES ES |  | ADDITIONAL FEATURES FR | [43 empty] | Production Completed
STP_005 | Data Enrichment | RYM | RYM | COMPLETED | 2022-11-24 | 2022-12-02 | MODIFIER BASED ON STANDARD | PASAR_12077 | 951543 | PSR951543 | CONSUMABLES | C | PD | 1540 | ERSA | OTHERS | SCREW, CHEESE HEAD, M5X16, P/N GB65-85, FOR CONNECTING ROD ASSEMBLY, OXYGEN COMPRESSOR (ZW-33.9/10), MFR: HANG ZHOU HANGYANG COMPRESSOR CO.,LTD | SCREW, CHEESE HEAD, M5X16, P/N GB65-85, FOR CONNECTING ROD ASSEMBLY, OXYGEN COMPRESSOR (ZW-33.9/10), MFR: HANG ZHOU HANGYANG COMPRESSOR CO.,LTD | SE |  |  |  | NOT FOUND | [13 empty] | OXYGEN COMPRESSOR | ZW-33.9/10 | HANG ZHOU HANGYANG COMPRESSOR CO.,LTD |  |  |  |  | CLEANSED | SCREW | SELF-TAPPING | TYPE | CHEESE HEAD | THREAD DIAMETER | M5 | THREAD TYPE |  | OVERALL LENGTH | 16 MM | THREAD LENGTH |  | MATERIAL |  | MATERIAL SPECIFICATION | GB65-85 | COATING/FINISH |  | DRIVE TYPE |  | DRIVE SIZE |  | POINT TYPE |  | POINT SIZE |  | HEAD SIZE |  | HAZARD CLASS |  | CERTIFICATION/STANDARD |  | ADDITIONAL FEATURES EN | F/CONNECTING ROD ASSEMBLY | ADDITIONAL FEATURES ES |  | ADDITIONAL FEATURES FR | [25 empty] | Production Completed
STP_005 | Data Enrichment | RYM | RYM | COMPLETED | 2022-11-24 | 2022-12-01 | Processed based on INPUT | PASAR_12078 | 020448 | PSR020448 | CONSUMABLES | C | PD | 1540 | ERSA | OTHERS | SCREW, CONNECTION, P/N 103096, GE 08-LR, 3/8 INCH, BRASS, 2 EACH PER WATER GUARD; FOR INDUCTION REMELT FURNACE, LIFUMAT-MET, 6.6VAC, 440V, 60Hz, 3 PHASE, SN AK 017073, MFR: LINN HIGH THERM GmbH, GERMANY | SCREW, CONNECTION, P/N 103096, GE 08-LR, 3/8 INCH, BRASS, 2 EACH PER WATER GUARD; FOR INDUCTION REMELT FURNACE, LIFUMAT-MET, 6.6VAC, 440V, 60Hz, 3 PHASE, SN AK 017073, MFR: LINN HIGH THERM GmbH, GERMANY | PC |  |  |  | https://www.moglix.com/unbrako-m10x110mm-half-threaded-socket-head-cap-screw-103096-pack-of-50/mp/msni6yfpz551 |  |  | 103096 |  | GE 08-LR | [8 empty] | INDUCTION REMELT FURNACE LIFUMAT-MET,6.6 VAC,440 V,60 HZ,3 PHASE,SN AK 017073 |  | LINN HIGH THERM GmbH,GERMANY |  |  |  |  | ENRICHED | SCREW | CAP | TYPE | SOCKET | THREAD DIAMETER | M10 (3/8 IN) | THREAD PITCH |  | THREAD TYPE | HALF THREADED | OVERALL LENGTH | 110 MM | THREAD LENGTH |  | MATERIAL | ALLOY STEEL | MATERIAL SPECIFICATION | GRADE 12.9 | COATING/FINISH |  | DRIVE TYPE |  | HEAD SIZE |  | TENSILE STRENGTH |  | HAZARD CLASS |  | CERTIFICATION/STANDARD |  | ADDITIONAL FEATURES EN | 2 EACH PER WATER GUARD,GE 08-LR | ADDITIONAL FEATURES ES |  | ADDITIONAL FEATURES FR | [27 empty] | Production Completed
STP_005 | Data Enrichment | RYM | RYM | COMPLETED | 2022-11-24 | 2022-12-01 |  | PASAR_12079 | 034721 | PSR034721 | CRITICAL | B | PD | 5700 | ZCAP | ROTABLE | SCREW, CONVEYOR, OUTOTEC P/N N048054793, ITEM ID: B038416, POSITION NO.: 6, REFERENCE DRAWING NO.: 636/220-P20-Q3-020; FOR LIW FEEDER, MFR: OUTOTEC | SCREW, CONVEYOR, OUTOTEC P/N N048054793, ITEM ID: B038416, POSITION NO.: 6, REFERENCE DRAWING NO.: 636/220-P20-Q3-020; FOR LIW FEEDER, MFR: OUTOTEC | AY |  |  |  | URL NOT FOUND |  | OUTOTEC | N048054793 |  | B038416 | [8 empty] | LIW FEEDER |  |  | 636/220-P20-Q3-020 |  |  |  | CLEANSED | SCREW | NO MODIFIER | TYPE | CONVEYOR | THREAD DIAMETER |  | THREAD TYPE |  | OVERALL LENGTH |  | THREAD LENGTH |  | MATERIAL |  | MATERIAL SPECIFICATION |  | COATING/FINISH |  | DRIVE TYPE |  | HEAD SIZE |  | HAZARD CLASS |  | CERTIFICATION/STANDARD |  | ADDITIONAL FEATURES EN | POS:6 | ADDITIONAL FEATURES ES |  | ADDITIONAL FEATURES FR | [31 empty] | Production Completed
STP_005 | Data Enrichment | RYM | RYM | COMPLETED | 2022-11-24 | 2022-12-01 |  | PASAR_12090 | 022676 | PSR022676 | CRITICAL | B | ND | 5920 | UNBW | CAPITAL | SCREW, FLIGHT, MATERIAL: N048515431, WITH MODIFIED BODY AND A DISCHARGE PLATE; FOR LIW / TRIMBIN FEEDER SCREW FLIGHT B045562 SFO-50-220 LVSD50 | SCREW, FLIGHT, MATERIAL: N048515431, WITH MODIFIED BODY AND A DISCHARGE PLATE; FOR LIW / TRIMBIN FEEDER SCREW FLIGHT B045562 SFO-50-220 LVSD50 | PC |  |  |  | URL NOT FOUND |  |  | N048515431 | [10 empty] | LIW/TRIMBIN SCREW FLIGHT FEEDER | B045562 SFO-50-220 LVSD50 | [5 empty] | CLEANSED | SCREW | NO MODIFIER | TYPE | FLIGHT | THREAD DIAMETER |  | THREAD TYPE |  | OVERALL LENGTH |  | THREAD LENGTH |  | MATERIAL |  | MATERIAL SPECIFICATION |  | COATING/FINISH |  | DRIVE TYPE |  | HEAD SIZE |  | HAZARD CLASS |  | CERTIFICATION/STANDARD |  | ADDITIONAL FEATURES EN | W/MODIFIED BODY AND A DISCHARGE PLATE | ADDITIONAL FEATURES ES |  | ADDITIONAL FEATURES FR | [31 empty] | Production Completed
STP_005 | Data Enrichment | RYM | RYM | COMPLETED | 2022-11-24 | 2022-12-01 |  | PASAR_12091 | 949064 | PSR949064 | CONSUMABLES | C | PD | 1540 | ERSA | OTHERS | SCREW, FOR CYLINDER HEAD, P/N NT00004637, POS NO.: 90, FOR SATURATED STEAM TURBOSET OF BACKING PRESSURE, TYPE: GTW + B5S-5, TURBINE SERIAL NO.: 21227, MFR: DRESSER-RAND | SCREW, FOR CYLINDER HEAD, P/N NT00004637, POS NO.: 90, FOR SATURATED STEAM TURBOSET OF BACKING PRESSURE, TYPE: GTW + B5S-5, TURBINE SERIAL NO.: 21227, MFR: DRESSER-RAND | PC |  |  |  | URL NOT FOUND |  | DRESSER-RAND | NT00004637 | [10 empty] | BACKING PRESSURE SATURATED STEAM TURBOSET | GTW+B5S-5 | DRESSER-RAND |  |  | 21227 |  | CLEANSED | SCREW | NO MODIFIER | TYPE | CYLINDER HEAD | THREAD DIAMETER |  | THREAD TYPE |  | OVERALL LENGTH |  | THREAD LENGTH |  | MATERIAL |  | MATERIAL SPECIFICATION |  | COATING/FINISH |  | DRIVE TYPE |  | HEAD SIZE |  | HAZARD CLASS |  | CERTIFICATION/STANDARD |  | ADDITIONAL FEATURES EN | POS:90 | ADDITIONAL FEATURES ES |  | ADDITIONAL FEATURES FR | [31 empty] | Production Completed
STP_005 | Data Enrichment | RYM | RYM | COMPLETED | 2022-11-24 | 2022-12-01 | Processed based on INPUT | PASAR_12092 | 020450 | PSR020450 | CONSUMABLES | C | PD | 1540 | ERSA | OTHERS | SCREW, GE 08-LR, 1/2INCH, BRASS, P/N 103097; FOR INDUCTION REMELT FURNACE, LIFUMAT-MET, 6.6VAC, 440V, 60Hz, 3 PHASE, SN AK 017073, MFR: LINN HIGH THERM GmbH, GERMANY | SCREW, GE 08-LR, 1/2INCH, BRASS, P/N 103097; FOR INDUCTION REMELT FURNACE, LIFUMAT-MET, 6.6VAC, 440V, 60Hz, 3 PHASE, SN AK 017073, MFR: LINN HIGH THERM GmbH, GERMANY | PC |  |  |  | https://www.unbrakousa.com/details/item?itemID=103097# |  |  | 103097 |  | GE 08-LR | [8 empty] | INDUCTION REMELT FURNACE,LIFUMAT-MET,6.6 VAC,440 V,60 HZ,3 PHASE,SN AK 017073 |  | LINN HIGH THERM GmbH,GERMANY |  |  |  |  | ENRICHED | SCREW | CAP | TYPE | SOCKET | THREAD DIAMETER | M10 | THREAD PITCH | 1/2 IN | THREAD TYPE | PARTIALLY THREADED | OVERALL LENGTH | 120 MM | THREAD LENGTH |  | MATERIAL | STEEL | MATERIAL SPECIFICATION |  | COATING/FINISH |  | DRIVE TYPE |  | HEAD SIZE |  | TENSILE STRENGTH |  | HAZARD CLASS |  | CERTIFICATION/STANDARD |  | ADDITIONAL FEATURES EN | GE 08-LR | ADDITIONAL FEATURES ES |  | ADDITIONAL FEATURES FR | [27 empty] | Production Completed
STP_005 | Data Enrichment | RYM | RYM | COMPLETED | 2022-11-24 | 2022-12-01 |  | PASAR_12093 | 948944 | PSR948944 | CONSUMABLES | C | PD | 1540 | ERSA | OTHERS | SCREW, GLAND, P/N NT00300582, POS. NO.: 170, FOR SATURATED STEAM TURBOSET OF BACKING PRESSURE, TYPE: GTW + B5S-5, TURBINE SERIAL NO.: 21227, MFR: DRESSER-RAND | SCREW, GLAND, P/N NT00300582, POS. NO.: 170, FOR SATURATED STEAM TURBOSET OF BACKING PRESSURE, TYPE: GTW + B5S-5, TURBINE SERIAL NO.: 21227, MFR: DRESSER-RAND | PC |  |  |  | URL NOT FOUND |  | DRESSER-RAND | NT00300582 | [10 empty] | BACKING PRESSURE SATURATED STEAM TURBOSET | GTW+B5S-5 | DRESSER-RAND |  |  | 21227 |  | CLEANSED | SCREW | NO MODIFIER | TYPE | GLAND | THREAD DIAMETER |  | THREAD TYPE |  | OVERALL LENGTH |  | THREAD LENGTH |  | MATERIAL |  | MATERIAL SPECIFICATION |  | COATING/FINISH |  | DRIVE TYPE |  | HEAD SIZE |  | HAZARD CLASS |  | CERTIFICATION/STANDARD |  | ADDITIONAL FEATURES EN | POS:170 | ADDITIONAL FEATURES ES |  | ADDITIONAL FEATURES FR | [31 empty] | Production Completed
STP_005 | Data Enrichment | RYM | RYM | COMPLETED | 2022-11-24 | 2022-12-01 |  | PASAR_12100 | 039862 | PSR039862 | CONSUMABLES | B | PD | 1540 | ERSA | OTHERS | SCREW, HEXAGON SOCKET COUNTERSUNK, WITH NUT , M8X 30 A4-70 THE DIN 7991 ,STEEL ,FOR KUMERA FEED CHUTE LINER BOLT | SCREW, HEXAGON SOCKET COUNTERSUNK, WITH NUT , M8X 30 A4-70 THE DIN 7991 ,STEEL ,FOR KUMERA FEED CHUTE LINER BOLT | SE |  |  | NATIONWARE MARKETING SERVICES, INC. | URL NOT FOUND | [11 empty] | NATIONWARE MARKETING SERVICES, INC. | [8 empty] | CLEANSED | BOLT | NO MODIFIER | TYPE | HEXAGON SOCKET COUNTERSUNK | DIMENSIONS | M8 X 30 | MATERIAL | STAINLESS STEEL | MATERIAL SPECIFICATION | GRADE A4-70 | HAZARD CLASS |  | CERTIFICATION/STANDARD | DIN 7991 | ADDITIONAL FEATURES EN |  | ADDITIONAL FEATURES ES |  | ADDITIONAL FEATURES FR | F/KUMERA FEED CHUTE LINER BOLT,SCREW,W/NUT | [42 empty] | Production Completed
STP_005 | Data Enrichment | RYM | RYM | COMPLETED | 2022-11-24 | 2022-12-01 | NM BASED ON STANDARD | PASAR_12120 | 041196 | PSR041196 | CONSUMABLES | C | PD | 1540 | ERSA | OTHERS | SCREW, M12 X 20, STANDARD: GB/T819.2, POSITION NO.: 24; FOR SPRING HAMMERING DEVICE; MFR: BEIJING BOONHUAYUE TECHNOLOGY DEVELOPMENT CO.,LTD | SCREW, M12 X 20, STANDARD: GB/T819.2, POSITION NO.: 24; FOR SPRING HAMMERING DEVICE; MFR: BEIJING BOONHUAYUE TECHNOLOGY DEVELOPMENT CO.,LTD | PC |  |  |  | URL NOT FOUND | [13 empty] | SPRING HAMMERING DEVICE |  | BEIJING BOONHUAYUE TECHNOLOGY DEVELOPMENT CO.,LTD |  |  |  |  | CLEANSED | SCREW | NO MODIFIER | TYPE |  | THREAD DIAMETER | M12 | THREAD TYPE |  | OVERALL LENGTH | 20 MM | THREAD LENGTH |  | MATERIAL |  | MATERIAL SPECIFICATION |  | COATING/FINISH |  | DRIVE TYPE |  | HEAD SIZE |  | HAZARD CLASS |  | CERTIFICATION/STANDARD | GB/T819.2 | ADDITIONAL FEATURES EN | POS:24 | ADDITIONAL FEATURES ES |  | ADDITIONAL FEATURES FR | [31 empty] | Production Completed
STP_005 | Data Enrichment | RYM | RYM | COMPLETED | 2022-11-24 | 2022-12-01 | NM BASED ON STANDARD | PASAR_12121 | 038504 | PSR038504 | CONSUMABLES | B | V1 | 1540 | ERSA | OTHERS | SCREW, M16 X 10, P/N 12, PART CODE: GB/T 73-1985, SPARE CODE: A0607.4.12C, PUMP MODEL: IS125-80-400-00; FOR NEW PU-0607-MP-03A/B, MFR: ZIBO HUACHENG PUMP CO., LTD | SCREW, M16 X 10, P/N 12, PART CODE: GB/T 73-1985, SPARE CODE: A0607.4.12C, PUMP MODEL: IS125-80-400-00; FOR NEW PU-0607-MP-03A/B, MFR: ZIBO HUACHENG PUMP CO., LTD | PC |  |  | CHINA NERIN ENGINEERING CO., LTD. | URL NOT FOUND |  |  | 12 | [8 empty] | CHINA NERIN ENGINEERING CO., LTD. |  | PUMP | IS125-80-400-00 | ZIBO HUACHENG PUMP CO.,LTD |  |  |  |  | CLEANSED | SCREW | SET | TYPE |  | THREAD DIAMETER | M16 | THREAD PITCH |  | THREAD TYPE |  | OVERALL LENGTH | 10 MM | MATERIAL |  | MATERIAL SPECIFICATION |  | COATING/FINISH |  | DRIVE TYPE |  | DRIVE SIZE |  | POINT TYPE |  | POINT SIZE |  | HAZARD CLASS |  | CERTIFICATION/STANDARD | GB/T 73-1985 | ADDITIONAL FEATURES EN | SPARE CODE:A0607.4.12C,F/FOR NEW PU-0607-MP-03A/B | ADDITIONAL FEATURES ES |  | ADDITIONAL FEATURES FR | [27 empty] | Production Completed
STP_005 | Data Enrichment | RYM | RYM | COMPLETED | 2022-11-24 | 2022-12-01 | NM BASED ON STANDARD | PASAR_12122 | 041160 | PSR041160 | CONSUMABLES | C | V1 | 3000 | ERSA | OTHERS | SCREW, M8 X 10, CODE: GB 73-85, MATERIAL: 14H, POSITION NO.: 10, REFERENCE DWG NO.: 3001X1000-32-00; FOR COOLING WATER PUMP; MFR: SHANDONG SHUANGLUN CO., LTD | SCREW, M8 X 10, CODE: GB 73-85, MATERIAL: 14H, POSITION NO.: 10, REFERENCE DWG NO.: 3001X1000-32-00; FOR COOLING WATER PUMP; MFR: SHANDONG SHUANGLUN CO., LTD | PC |  |  |  | https://www.chinafastenerinfo.net/gb_detail/109/ | [20 empty] | CLEANSED | SCREW | SET | TYPE |  | THREAD DIAMETER | M8 | THREAD PITCH |  | THREAD TYPE | 10 MM | OVERALL LENGTH |  | MATERIAL |  | MATERIAL SPECIFICATION | CLASS 14H | COATING/FINISH |  | DRIVE TYPE |  | DRIVE SIZE |  | POINT TYPE |  | POINT SIZE |  | HAZARD CLASS |  | CERTIFICATION/STANDARD | GB 73-85 | ADDITIONAL FEATURES EN | POS:10 | ADDITIONAL FEATURES ES |  | ADDITIONAL FEATURES FR | [27 empty] | Production Completed
STP_005 | Data Enrichment | RYM | RYM | COMPLETED | 2022-11-24 | 2022-12-01 |  | PASAR_12123 | 943362 | PSR943362 | CONSUMABLES | C | PD | 1540 | ERSA | OTHERS | SCREW, M8 X 16 MM, PPF621625, FOR VULCANIZATION FILTER PRESS, MFR: OUTOTEC | SCREW, M8 X 16 MM, PPF621625, FOR VULCANIZATION FILTER PRESS, MFR: OUTOTEC | PC |  |  |  | URL NOT FOUND |  | OUTOTEC | PPF621625 | [10 empty] | VULCANIZATION FILTER PRESS | [6 empty] | CLEANSED | SCREW | NO MODIFIER | TYPE |  | THREAD DIAMETER | M8 | THREAD TYPE |  | OVERALL LENGTH | 16 MM | THREAD LENGTH |  | MATERIAL |  | MATERIAL SPECIFICATION |  | COATING/FINISH |  | DRIVE TYPE |  | HEAD SIZE |  | HAZARD CLASS |  | CERTIFICATION/STANDARD |  | ADDITIONAL FEATURES EN |  | ADDITIONAL FEATURES ES |  | ADDITIONAL FEATURES FR | [31 empty] | Production Completed
STP_005 | Data Enrichment | RYM | RYM | COMPLETED | 2022-11-24 | 2022-12-01 |  | PASAR_12124 | 088288 | PSR088288 | CONSUMABLES | C | PD | 1540 | ERSA | OTHERS | SCREW, MACHINE + HEAD, SUS316, 5.0MM X 20.0MM, WITH NUT & WASHER | SCREW, MACHINE + HEAD, SUS316, 5.0MM X 20.0MM, WITH NUT & WASHER | SE |  |  |  | URL NOT FOUND | [20 empty] | CLEANSED | BOLT | MACHINE | TYPE | PHILIPS HEAD | HEAD TYPE |  | THREAD DIAMETER |  | OVERALL LENGTH | 20 MM | THREAD LENGTH |  | MATERIAL | STAINLESS STEEL 316 | MATERIAL SPECIFICATION |  | HEAD SIZE |  | THREAD PITCH |  | THREAD SERIES |  | COATING/FINISH |  | THREAD DIRECTION |  | TENSILE STRENGTH |  | HARDNESS |  | HAZARD CLASS |  | CERTIFICATION/STANDARD |  | ADDITIONAL FEATURES EN | W/NUT,WASHER | ADDITIONAL FEATURES ES |  | ADDITIONAL FEATURES FR | [23 empty] | Production Completed
STP_005 | Data Enrichment | RYM | RYM | COMPLETED | 2022-11-24 | 2022-12-01 |  | PASAR_12125 | 411341 | PSR411341 | CONSUMABLES | C | PD | 1540 | ERSA | OTHERS | SCREW, MACHINE, (+)HEAD, SUS304, M5 X 50MML X 0.80PITCH, WITH NUT & WASHER | SCREW, MACHINE, (+)HEAD, SUS304, M5 X 50MML X 0.80PITCH, WITH NUT & WASHER | SE |  |  | RS COMPONENTS CORPORATION | URL NOT FOUND | [11 empty] | RS COMPONENTS CORPORATION | [8 empty] | CLEANSED | BOLT | MACHINE | TYPE | PHILIPS HEAD | HEAD TYPE |  | THREAD DIAMETER |  | OVERALL LENGTH | 50 MM | THREAD LENGTH |  | MATERIAL | STAINLESS STEEL 304 | MATERIAL SPECIFICATION |  | HEAD SIZE |  | THREAD PITCH | 0.8 MM | THREAD SERIES |  | COATING/FINISH |  | THREAD DIRECTION |  | TENSILE STRENGTH |  | HARDNESS |  | HAZARD CLASS |  | CERTIFICATION/STANDARD |  | ADDITIONAL FEATURES EN | W/NUT,WASHER | ADDITIONAL FEATURES ES |  | ADDITIONAL FEATURES FR | [23 empty] | Production Completed
STP_005 | Data Enrichment | RYM | RYM | COMPLETED | 2022-11-24 | 2022-12-01 |  | PASAR_12126 | 088466 | PSR088466 | CONSUMABLES | C | PD | 1540 | ERSA | OTHERS | SCREW, METAL, 4 MM DIAMETER X 25 MM LONG, HIGH TENSILE STAINLESS STEEL | SCREW, METAL, 4 MM DIAMETER X 25 MM LONG, HIGH TENSILE STAINLESS STEEL | PC |  |  | UNI-REAL TRADING CORPORATION | URL NOT FOUND | [11 empty] | UNI-REAL TRADING CORPORATION | [8 empty] | CLEANSED | SCREW | NO MODIFIER | TYPE |  | THREAD DIAMETER | 4 MM | THREAD TYPE |  | OVERALL LENGTH | 25 MM | THREAD LENGTH |  | MATERIAL | HIGH TENSILE STAINLESS STEEL | MATERIAL SPECIFICATION |  | COATING/FINISH |  | DRIVE TYPE |  | HEAD SIZE |  | HAZARD CLASS |  | CERTIFICATION/STANDARD |  | ADDITIONAL FEATURES EN |  | ADDITIONAL FEATURES ES |  | ADDITIONAL FEATURES FR | [31 empty] | Production Completed
STP_005 | Data Enrichment | RYM | RYM | COMPLETED | 2022-11-24 | 2022-12-01 |  | PASAR_12127 | 459016 | PSR459016 | CONSUMABLES | C | PD | 1540 | ERSA | OTHERS | SCREW, METAL, SELF-TAPPING, M6 X 30 MM LONG, MATERIAL: TYPE 304 STAINLESS STEEL, HEAD TYPE: COMBINATION SLOTTED (-) AND PHILLIPS (+) | SCREW, METAL, SELF-TAPPING, M6 X 30 MM LONG, MATERIAL: TYPE 304 STAINLESS STEEL, HEAD TYPE: COMBINATION SLOTTED (-) AND PHILLIPS (+) | PC |  |  |  | URL NOT FOUND | [20 empty] | CLEANSED | SCREW | SELF-TAPPING | TYPE |  | THREAD DIAMETER | M6 | THREAD TYPE |  | OVERALL LENGTH | 30 MM | THREAD LENGTH |  | MATERIAL | STAINLESS STEEL 304 | MATERIAL SPECIFICATION |  | COATING/FINISH |  | DRIVE TYPE |  | DRIVE SIZE |  | POINT TYPE |  | POINT SIZE |  | HEAD SIZE |  | HAZARD CLASS |  | CERTIFICATION/STANDARD |  | ADDITIONAL FEATURES EN | HEAD TYPE:COMBINATION SLOTTED,PHILLPS | ADDITIONAL FEATURES ES |  | ADDITIONAL FEATURES FR | [25 empty] | Production Completed
STP_005 | Data Enrichment | RYM | RYM | COMPLETED | 2022-11-24 | 2022-12-01 |  | PASAR_12128 | 088075 | PSR088075 | CONSUMABLES | C | PD | 1540 | ERSA | OTHERS | SCREW, METAL, SELF-TAPPING, SUS 304, 5.0 MM DIAMETER X 20.0 MM LONG, COMBINATION SLOTTED (-) AND PHILLIPS (+) HEAD, MATERIAL: STAINLESS STEEL | SCREW, METAL, SELF-TAPPING, SUS 304, 5.0 MM DIAMETER X 20.0 MM LONG, COMBINATION SLOTTED (-) AND PHILLIPS (+) HEAD, MATERIAL: STAINLESS STEEL | PC |  |  |  | URL NOT FOUND | [20 empty] | CLEANSED | SCREW | SELF-TAPPING | TYPE |  | THREAD DIAMETER | 5 MM | THREAD TYPE |  | OVERALL LENGTH | 20 MM | THREAD LENGTH |  | MATERIAL | STAINLESS STEEL | MATERIAL SPECIFICATION |  | COATING/FINISH |  | DRIVE TYPE |  | DRIVE SIZE |  | POINT TYPE |  | POINT SIZE |  | HEAD SIZE |  | HAZARD CLASS |  | CERTIFICATION/STANDARD |  | ADDITIONAL FEATURES EN | HEAD TYPE:COMBINATION SLOTTED,PHILLPS | ADDITIONAL FEATURES ES |  | ADDITIONAL FEATURES FR | [25 empty] | Production Completed
STP_005 | Data Enrichment | RYM | RYM | COMPLETED | 2022-11-24 | 2022-12-01 |  | PASAR_12129 | 035719 | PSR035719 | CONSUMABLES | C | PD | 1540 | ERSA | OTHERS | SCREW, OUTOTEC MATERIAL NO.: 10400464; POSITION NO.: 48, REFERENCE DRAWING NO.: 10400461; FOR ANODE WEIGHING MACHINE - WEIGHING MECHANISM 1/2, TWIN M18 ANODE CASTING, MFR: OUTOTEC | SCREW, OUTOTEC MATERIAL NO.: 10400464; POSITION NO.: 48, REFERENCE DRAWING NO.: 10400461; FOR ANODE WEIGHING MACHINE - WEIGHING MECHANISM 1/2, TWIN M18 ANODE CASTING, MFR: OUTOTEC | PC |  |  |  | URL NOT FOUND |  | OUTOTEC | 10400464 | [13 empty] | 10400461 |  |  |  | CLEANSED | SCREW | NO MODIFIER | TYPE |  | THREAD DIAMETER |  | THREAD TYPE |  | OVERALL LENGTH |  | THREAD LENGTH |  | MATERIAL |  | MATERIAL SPECIFICATION |  | COATING/FINISH |  | DRIVE TYPE |  | HEAD SIZE |  | HAZARD CLASS |  | CERTIFICATION/STANDARD |  | ADDITIONAL FEATURES EN | POS:48,F/ANODE WEIGHING MACHINE - WEIGHING MECHANISM 1/2,TWIN M18 ANODE CASTING | ADDITIONAL FEATURES ES |  | ADDITIONAL FEATURES FR | [31 empty] | Production Completed
STP_005 | Data Enrichment | RYM | RYM | COMPLETED | 2022-11-24 | 2022-12-01 |  | PASAR_12143 | 049880 | PSR049880 | CONSUMABLES | C | PD | 3000 | ERSA | OTHERS | PSRLT-5.99-MN-SCREW, P/N 8, MODEL: SEH300-400, FOR COOLING WATER BOOSTER PUMP, Q:1353m3/h, H:12m, MFR: SHANDONG SHUANGLUN EMMECOM PUMP CO.,LTD | SCREW, P/N 8, MODEL: SEH300-400, FOR COOLING WATER BOOSTER PUMP, Q:1353m3/h, H:12m, MFR: SHANDONG SHUANGLUN EMMECOM PUMP CO.,LTD | SE |  |  | GENERAL EXPORTATION (H.K.) CO., LTD. | URL NOT FOUND |  |  | SEH300-400 |  | 8 | [6 empty] | GENERAL EXPORTATION (H.K.) CO., LTD. |  | COOLING WATER BOOSTER PUMP,Q 1353 M3/H,HEIGHT 12 M |  | SHANDONG SHUANGLUN EMMECOM PUMP CO.,LTD |  |  |  |  | CLEANSED | SCREW | NO MODIFIER | TYPE |  | THREAD DIAMETER |  | THREAD TYPE |  | OVERALL LENGTH |  | THREAD LENGTH |  | MATERIAL |  | MATERIAL SPECIFICATION |  | COATING/FINISH |  | DRIVE TYPE |  | HEAD SIZE |  | HAZARD CLASS |  | CERTIFICATION/STANDARD |  | ADDITIONAL FEATURES EN |  | ADDITIONAL FEATURES ES |  | ADDITIONAL FEATURES FR | [31 empty] | Production Completed
STP_005 | Data Enrichment | RYM | RYM | COMPLETED | 2022-11-24 | 2022-12-01 |  | PASAR_12144 | 043262 | PSR043262 | CONSUMABLES | C | PD | 1540 | ERSA | OTHERS | SCREW, PAN HEAD, P/N 6915118882, POS.0014, FOR LINDE EXPANSION TURBINE, TYPE ETF 125 NS, MACHINE NOS. 15-2946/15-2947, MFR: ATLAS COPCO ENERGAS GmbH, GERMANY | SCREW, PAN HEAD, P/N 6915118882, POS.0014, FOR LINDE EXPANSION TURBINE, TYPE ETF 125 NS, MACHINE NOS. 15-2946/15-2947, MFR: ATLAS COPCO ENERGAS GmbH, GERMANY | PC | 6915118882 | ATLAS COPCO |  | URL NOT FOUND |  | ATLAS COPCO | 6915118882 | [10 empty] | LINDE EXPANSION TURBINE,MACHINE NOS. 15-2946/15-2947 | ETF 125 NS | ATLAS COPCO ENERGAS GmbH,GERMANY |  |  |  |  | CLEANSED | SCREW | NO MODIFIER | TYPE | PAN HEAD | THREAD DIAMETER |  | THREAD TYPE |  | OVERALL LENGTH |  | THREAD LENGTH |  | MATERIAL |  | MATERIAL SPECIFICATION |  | COATING/FINISH |  | DRIVE TYPE |  | HEAD SIZE |  | HAZARD CLASS |  | CERTIFICATION/STANDARD |  | ADDITIONAL FEATURES EN | POS:0014 | ADDITIONAL FEATURES ES |  | ADDITIONAL FEATURES FR | [31 empty] | Production Completed
STP_005 | Data Enrichment | RYM | RYM | COMPLETED | 2022-11-24 | 2022-12-01 |  | PASAR_12145 | 019739 | PSR019739 | CONSUMABLES | C | PD | 1540 | ERSA | OTHERS | SCREW, RETAINING, MME PRO CAPILLARY, P/N 6.1247.120; FOR 797VA COMPUTRACE Tu ANALYZER, BRAND: METROHM | SCREW, RETAINING, MME PRO CAPILLARY, P/N 6.1247.120; FOR 797VA COMPUTRACE Tu ANALYZER, BRAND: METROHM | PC | P/N 6.1247.120 | METROHM |  | https://www.manualsdir.com/manuals/586767/metrohm-multi-mode-electrode-pro.html?page=54 |  | METROHM | 6.1247.120 | [10 empty] | 797VA COMPUTRACE TU ANALYZER | [6 empty] | ENRICHED | SCREW | NO MODIFIER | TYPE | RETAINING | THREAD DIAMETER |  | THREAD TYPE |  | OVERALL LENGTH |  | THREAD LENGTH |  | MATERIAL | PEEK | MATERIAL SPECIFICATION |  | COATING/FINISH |  | DRIVE TYPE |  | HEAD SIZE |  | HAZARD CLASS |  | CERTIFICATION/STANDARD |  | ADDITIONAL FEATURES EN | F/MME PRO CAPILLARY | ADDITIONAL FEATURES ES |  | ADDITIONAL FEATURES FR | [31 empty] | Production Completed
STP_005 | Data Enrichment | RYM | RYM | COMPLETED | 2022-11-24 | 2022-12-03 |  | PASAR_12146 | 035718 | PSR035718 | CONSUMABLES | C | PD | 1540 | ERSA | OTHERS | SCREW, ROUND BAR, 20H9X175, DIN 669, ST 52-3K DIN 1652, OUTOTEC MATERIAL NO.: 10304236; POSITION NO.: 38, REFERENCE DRAWING NO.: 10400461; FOR ANODE WEIGHING MACHINE - WEIGHING MECHANISM 1/2, TWIN M18 ANODE CASTING, MFR: OUTOTEC | SCREW, ROUND BAR, 20H9X175, DIN 669, ST 52-3K DIN 1652, OUTOTEC MATERIAL NO.: 10304236; POSITION NO.: 38, REFERENCE DRAWING NO.: 10400461; FOR ANODE WEIGHING MACHINE - WEIGHING MECHANISM 1/2, TWIN M18 ANODE CASTING, MFR: OUTOTEC | PC |  |  |  | URL NOT FOUND | [20 empty] | CLEANSED | SCREW | NO MODIFIER | TYPE |  | THREAD DIAMETER |  | THREAD TYPE |  | OVERALL LENGTH |  | THREAD LENGTH |  | MATERIAL |  | MATERIAL SPECIFICATION |  | COATING/FINISH |  | DRIVE TYPE |  | HEAD SIZE |  | HAZARD CLASS |  | CERTIFICATION/STANDARD |  | ADDITIONAL FEATURES EN |  | ADDITIONAL FEATURES ES |  | ADDITIONAL FEATURES FR | [31 empty] | Production Completed
STP_005 | Data Enrichment | RYM | RYM | COMPLETED | 2022-11-24 | 2022-12-01 |  | PASAR_12147 | 949097 | PSR949097 | CONSUMABLES | C | PD | 1540 | ERSA | OTHERS | SCREW, SEALING PLUG, P/N 2000187, POS NO.: 4/6, DUPLEX FILTER FOR LUBE OIL FILTER SYSTEM OF SATURATED STEAM TURBINE, TYPE: GTW + B5S-5, TURBINE SERIAL NO.: 21227, MFR: BOLLFILTER | SCREW, SEALING PLUG, P/N 2000187, POS NO.: 4/6, DUPLEX FILTER FOR LUBE OIL FILTER SYSTEM OF SATURATED STEAM TURBINE, TYPE: GTW + B5S-5, TURBINE SERIAL NO.: 21227, MFR: BOLLFILTER | PC |  |  |  | https://smv-vest.com/stock/bollfilter-bollkirch/ |  |  | 2000187 | [10 empty] | LUBE OIL FILTER SYSTEM OF SATURATED STEAM TURBINE | GTW+B5S-5 | BOLLFILTER |  |  | 21227 |  | CLEANSED | SCREW | NO MODIFIER | TYPE | SEALING PLUG | THREAD DIAMETER |  | THREAD TYPE |  | OVERALL LENGTH |  | THREAD LENGTH |  | MATERIAL |  | MATERIAL SPECIFICATION |  | COATING/FINISH |  | DRIVE TYPE |  | HEAD SIZE |  | HAZARD CLASS |  | CERTIFICATION/STANDARD |  | ADDITIONAL FEATURES EN | POS 4/6,F/DUPLEX FILTER | ADDITIONAL FEATURES ES |  | ADDITIONAL FEATURES FR | [31 empty] | Production Completed
STP_005 | Data Enrichment | RYM | RYM | COMPLETED | 2022-11-24 | 2022-12-01 |  | PASAR_12148 | 949094 | PSR949094 | CONSUMABLES | C | PD | 1540 | ERSA | OTHERS | SCREW, SEALING PLUG, P/N 2000188, POS NO.: 2, DUPLEX FILTER FOR LUBE OIL FILTER SYSTEM OF SATURATED STEAM TURBINE, TYPE: GTW + B5S-5, TURBINE SERIAL NO.: 21227, MFR: BOLLFILTER | SCREW, SEALING PLUG, P/N 2000188, POS NO.: 2, DUPLEX FILTER FOR LUBE OIL FILTER SYSTEM OF SATURATED STEAM TURBINE, TYPE: GTW + B5S-5, TURBINE SERIAL NO.: 21227, MFR: BOLLFILTER | PC |  |  |  | https://damenscheldeparts.com/screw-plug-126846?part_number=2000188 |  |  | 2000188 | [10 empty] | LUBE OIL FILTER SYSTEM OF SATURATED STEAM TURBINE | GTW+B5S-5 | BOLLFILTER |  |  |  |  | ENRICHED | SCREW | NO MODIFIER | TYPE | SEALING PLUG | THREAD DIAMETER |  | THREAD TYPE |  | OVERALL LENGTH |  | THREAD LENGTH |  | MATERIAL |  | MATERIAL SPECIFICATION |  | COATING/FINISH |  | DRIVE TYPE |  | HEAD SIZE |  | HAZARD CLASS |  | CERTIFICATION/STANDARD |  | ADDITIONAL FEATURES EN | POS 2,F/DUPLEX FILTER | ADDITIONAL FEATURES ES |  | ADDITIONAL FEATURES FR | [31 empty] | Production Completed
STP_005 | Data Enrichment | RYM | RYM | COMPLETED | 2022-11-24 | 2022-12-01 | NM BASED ON STANDARD | PASAR_12158 | 034147 | PSR034147 | CONSUMABLES | C | PD | 1540 | ERSA | OTHERS | SCREW, SOCKET, OUTOTEC P/N 574635, POSITION NO. 83, SIZE: M12 X 20, DIN 6912, MATERIAL: STEEL, CLASS: 8.8; FOR ANODE COLLECTING AND HANDLING SYSTEM 1, TAKE-OFF DEVICE 1 and 2, MFR: OUTOTEC | SCREW, SOCKET, OUTOTEC P/N 574635, POSITION NO. 83, SIZE: M12 X 20, DIN 6912, MATERIAL: STEEL, CLASS: 8.8; FOR ANODE COLLECTING AND HANDLING SYSTEM 1, TAKE-OFF DEVICE 1 and 2, MFR: OUTOTEC | PC |  |  |  | URL NOT FOUND |  | OUTOTEC | 574635 | [17 empty] | CLEANSED | SCREW | CAP | TYPE | SOCKET | THREAD DIAMETER | M12 | THREAD PITCH |  | THREAD TYPE |  | OVERALL LENGTH | 20 MM | THREAD LENGTH |  | MATERIAL | STEEL | MATERIAL SPECIFICATION | CLASS 8.8 | COATING/FINISH |  | DRIVE TYPE |  | HEAD SIZE |  | TENSILE STRENGTH |  | HAZARD CLASS |  | CERTIFICATION/STANDARD | DIN 6912 | ADDITIONAL FEATURES EN | POS 83,F/FOR ANODE COLLECTING AND HANDLING SYSTEM 1,TAKE-OFF DEVICE 1 AND 2 | ADDITIONAL FEATURES ES |  | ADDITIONAL FEATURES FR | [27 empty] | Production Completed
STP_005 | Data Enrichment | RYM | RYM | COMPLETED | 2022-11-24 | 2022-12-01 | NM BASED ON STANDARD | PASAR_12159 | 034197 | PSR034197 | CONSUMABLES | C | PD | 1540 | ERSA | OTHERS | SCREW, SOCKET, OUTOTEC P/N 620143, POSITION NO.76, SIZE: M12 X 120, DIN 912, MATERIAL: STEEL; FOR ANODE COLLECTING AND HANDLING SYSTEM, FRONT END ASSEMBLY 1 AND 2, MFR: OUTOTEC | SCREW, SOCKET, OUTOTEC P/N 620143, POSITION NO.76, SIZE: M12 X 120, DIN 912, MATERIAL: STEEL; FOR ANODE COLLECTING AND HANDLING SYSTEM, FRONT END ASSEMBLY 1 AND 2, MFR: OUTOTEC | PC |  |  |  | URL NOT FOUND |  | OUTOTEC | 620143 | [17 empty] | CLEANSED | SCREW | CAP | TYPE | SOCKET | THREAD DIAMETER | M12 | THREAD PITCH |  | THREAD TYPE |  | OVERALL LENGTH | 120 MM | THREAD LENGTH |  | MATERIAL | STEEL | MATERIAL SPECIFICATION |  | COATING/FINISH |  | DRIVE TYPE |  | HEAD SIZE |  | TENSILE STRENGTH |  | HAZARD CLASS |  | CERTIFICATION/STANDARD | DIN 912 | ADDITIONAL FEATURES EN | POS 76,F/ANODE COLLECTING AND HANDLING SYSTEM,FRONT END ASSEMBLY 1 AND 2 | ADDITIONAL FEATURES ES |  | ADDITIONAL FEATURES FR | [27 empty] | Production Completed
STP_005 | Data Enrichment | RYM | RYM | COMPLETED | 2022-11-24 | 2022-12-01 |  | PASAR_12161 | 344201 | PSR344201 | CONSUMABLES | C | PD | 1540 | ERSA | OTHERS | SCREW, WOOD, GALVANIZED, FLAT HEAD, PHILLIPS DRIVE, NO. 10 X 3/8, FOR CLEMCO NYLON QUICK COUPLINGS AND NOZZLE HOLDERS | SCREW, WOOD, GALVANIZED, FLAT HEAD, PHILLIPS DRIVE, NO. 10 X 3/8, FOR CLEMCO NYLON QUICK COUPLINGS AND NOZZLE HOLDERS | PC |  |  |  | URL NOT FOUND | [20 empty] | CLEANSED | SCREW | NO MODIFIER | TYPE | WOOD,FLAT HEAD | THREAD DIAMETER | #10 | THREAD TYPE |  | OVERALL LENGTH | 3/8 IN | THREAD LENGTH |  | MATERIAL | GALVANIZED | MATERIAL SPECIFICATION |  | COATING/FINISH |  | DRIVE TYPE |  | HEAD SIZE |  | HAZARD CLASS |  | CERTIFICATION/STANDARD |  | ADDITIONAL FEATURES EN | DRIVE TYPE:PHILLPS,F/CLEMCO NYLON QUICK COUPLINGS AND NOZZLE HOLDERS | ADDITIONAL FEATURES ES |  | ADDITIONAL FEATURES FR | [31 empty] | Production Completed
STP_005 | Data Enrichment | RYM | RYM | COMPLETED | 2022-11-24 | 2022-12-01 |  | PASAR_12162 | 014197 | PSR014197 | CONSUMABLES | C | PD | 1540 | ERSA | OTHERS | SCREW, WOOD, SUS 304, 4.0 mm X 20.0 mm (L), PHILLIPS (+) ROUND HEAD | SCREW, WOOD, SUS 304, 4.0 mm X 20.0 mm (L), PHILLIPS (+) ROUND HEAD | PC |  |  | ORMOC LIBERTY MARKETING, INC. | URL NOT FOUND | [11 empty] | ORMOC LIBERTY MARKETING, INC. | [8 empty] | CLEANSED | SCREW | NO MODIFIER | TYPE | WOOD | THREAD DIAMETER | 4 MM | THREAD TYPE |  | OVERALL LENGTH | 20 MM | THREAD LENGTH |  | MATERIAL | STAINLESS STEEL 304 | MATERIAL SPECIFICATION |  | COATING/FINISH |  | DRIVE TYPE |  | HEAD SIZE |  | HAZARD CLASS |  | CERTIFICATION/STANDARD |  | ADDITIONAL FEATURES EN | HEAD TYPE:PHILLIPS ROUND | ADDITIONAL FEATURES ES |  | ADDITIONAL FEATURES FR | [31 empty] | Production Completed
STP_005 | Data Enrichment | RYM | RYM | COMPLETED | 2022-11-24 | 2022-12-01 |  | PASAR_12163 | 014198 | PSR014198 | CONSUMABLES | C | PD | 1540 | ERSA | OTHERS | SCREW, WOOD, SUS 304, 4.0 mm X 25.4 mm (L), PHILLIPS (+) ROUND HEAD | SCREW, WOOD, SUS 304, 4.0 mm X 25.4 mm (L), PHILLIPS (+) ROUND HEAD | PC |  |  | ORMOC LIBERTY MARKETING, INC. | URL NOT FOUND | [11 empty] | ORMOC LIBERTY MARKETING, INC. | [8 empty] | CLEANSED | SCREW | NO MODIFIER | TYPE | WOOD | THREAD DIAMETER | 4 MM | THREAD TYPE |  | OVERALL LENGTH | 25.4 MM | THREAD LENGTH |  | MATERIAL | STAINLESS STEEL 304 | MATERIAL SPECIFICATION |  | COATING/FINISH |  | DRIVE TYPE |  | HEAD SIZE |  | HAZARD CLASS |  | CERTIFICATION/STANDARD |  | ADDITIONAL FEATURES EN | HEAD TYPE:PHILLIPS ROUND | ADDITIONAL FEATURES ES |  | ADDITIONAL FEATURES FR | [31 empty] | Production Completed
STP_005 | Data Enrichment | RYM | RYM | COMPLETED | 2022-11-24 | 2022-12-01 |  | PASAR_12164 | 020449 | PSR020449 | CONSUMABLES | C | PD | 1540 | ERSA | OTHERS | SCREW, WSV, 08-L, BRASS, P/N 103099; FOR INDUCTION REMELT FURNACE, LIFUMAT-MET, 6.6VAC, 440V, 60Hz, 3 PHASE, SN AK 017073, MFR: LINN HIGH THERM GmbH, GERMANY | SCREW, WSV, 08-L, BRASS, P/N 103099; FOR INDUCTION REMELT FURNACE, LIFUMAT-MET, 6.6VAC, 440V, 60Hz, 3 PHASE, SN AK 017073, MFR: LINN HIGH THERM GmbH, GERMANY | PC |  |  | ELASCO INTERNATIONAL CORPORATION | https://www.industrybuying.com/socket-cap-screw-unbrako-FA.SC.SO4.133292/ |  |  | 103099 | [8 empty] | ELASCO INTERNATIONAL CORPORATION |  | INDUCTION REMELT FURNACE,LIFUMAT-MET,6.6 VAC,440 V,60 HZ,3 PHASE,SN AK 017073 |  | LINN HIGH THERM GmbH,GERMANY |  |  |  |  | ENRICHED | SCREW | NO MODIFIER | TYPE |  | THREAD DIAMETER |  | THREAD TYPE |  | OVERALL LENGTH |  | THREAD LENGTH |  | MATERIAL | BRASS | MATERIAL SPECIFICATION |  | COATING/FINISH |  | DRIVE TYPE |  | HEAD SIZE |  | HAZARD CLASS |  | CERTIFICATION/STANDARD |  | ADDITIONAL FEATURES EN | WSV,08-L | ADDITIONAL FEATURES ES |  | ADDITIONAL FEATURES FR | [31 empty] | Production Completed
STP_005 | Data Enrichment | RYM | RYM | COMPLETED | 2022-11-24 | 2022-12-03 | SERIES MATCH | PASAR_12662 | 106048 | PSR106048 | CRITICAL | A | PD | 1600 | ERSA | OTHERS | SETTER, CONTINUOUS OUTPUT TYPE, TYPE: PDF111A2-ARYYC-YY-S, RATED SUPPLY: 100~240 VAC, 50/60HZ, CONSUMPTION: 60VA MAX., 16A, MANUFACTURER: FUJI ELECTRIC SYSTEMS CO. LTD., MADE IN JAPAN | SETTER, CONTINUOUS OUTPUT TYPE, TYPE: PDF111A2-ARYYC-YY-S, RATED SUPPLY: 100~240 VAC, 50/60HZ, CONSUMPTION: 60VA MAX., 16A, MANUFACTURER: FUJI ELECTRIC SYSTEMS CO. LTD., MADE IN JAPAN | PC |  |  |  | https://pdf1.alldatasheet.es/datasheet-pdf/download/444637/FUJI/EDS11-139A.html |  | FUJI ELECTRIC SYSTEMS CO. LTD., MADE IN JAPAN | PDF111A2-ARYYC-YY-S | [17 empty] | CLEANSED | CONTROLLER | ELECTRICAL | TYPE | CONTINUOUS OUTOUT SETTER | FUNCTION |  | INPUT RATING | 100 TO 240 VAC,60 VA,16 A,50/60 HZ, | OUTPUT RATING |  | NUMBER OF INPUTS |  | NUMBER OF OUTPUTS |  | INTERFACE TYPE |  | MOUNTING TYPE |  | TEMPERATURE RATING |  | HAZARD CLASS |  | CERTIFICATION/STANDARD |  | ADDITIONAL FEATURES EN |  | ADDITIONAL FEATURES ES |  | ADDITIONAL FEATURES FR | [33 empty] | Production Completed
STP_005 | Data Enrichment | RYM | RYM | COMPLETED | 2022-11-24 | 2022-12-02 |  | PASAR_13226 | 232039 | PSR232039 | CONSUMABLES | C | PD | 4090 | ERSA | OTHERS | STAMPING MATERIAL,MGM | STAMPING MATERIAL,MGM | KG |  |  |  | NOT FOUND | [20 empty] | CLEANSED | STAMP | NO MODIFIER | TYPE |  | LEGEND TYPE |  | LEGEND SIZE |  | SIZE |  | PAD MATERIAL |  | HANDLE MATERIAL |  | COLOUR |  | HAZARD CLASS |  | CERTIFICATION/STANDARD |  | ADDITIONAL FEATURES EN | MATERIAL,MGM | ADDITIONAL FEATURES ES |  | ADDITIONAL FEATURES FR | [37 empty] | Production Completed
STP_005 | Data Enrichment | RYM | RYM | COMPLETED | 2022-11-24 | 2022-12-03 |  | PASAR_13319 | 037908 | PSR037908 | CONSUMABLES | C | PD | 5100 | ERSA | OTHERS | SUBMODULE, SYNC, SIMATIC S7-400H, P/N 6ES7 960-1AA06-0XA0, FOR PATCH CABLES UP TO 10M, WITH FOC CABLES; MFR: SIEMENS | SUBMODULE, SYNC, SIMATIC S7-400H, P/N 6ES7 960-1AA06-0XA0, FOR PATCH CABLES UP TO 10M, WITH FOC CABLES; MFR: SIEMENS | UT | 0 | 035163 |  | https://mall.industry.siemens.com/teddatasheet/?format=PDF&caller=Mall&mlfbs=6ES7960-1AA06-0XA0&language=en |  | SIEMENS | 6ES7 960-1AA06-0XA0 | [17 empty] | ENRICHED | MODULE | ELECTRONIC | TYPE | SUB,SYNCHRONIZATION | INPUT RATING | 220 MA | OUTPUT RATING |  | CONNECTION TYPE |  | SIZE | WD 13 X HT 14 X DP 58 MM | MOUNTING TYPE |  | HAZARD CLASS |  | CERTIFICATION/STANDARD |  | ADDITIONAL FEATURES EN | FOR PATCH CABLES UP TO 10 M, W/FOC CABLES,MODEL:SIMATIC S7-400H | ADDITIONAL FEATURES ES |  | ADDITIONAL FEATURES FR | [39 empty] | Production Completed