## Sheet1
Project Code | Activities | Production User | CA Code | Production Comments | Start Date | End Date | Remarks | Griha ID | SN | PASAR MATERIAL NUMBER | INVENTORY TYPE | BI CODE | MRP TYPE | MATERIAL GROUP | MATERIAL TYPE | SAP INVENTORY TYPE | SHORT DESCRIPTION | LONG DESCRIPTION | UM | SAP PN | SAP MFG NAME | SUPPLIER (source list) | Reference URL | Reference URL 1 | Manufacturer Name | Manufacturer Part Number | Alternate Manufacturer | Alternate Manufacturer Part Number | Alternate Manufacturer 1 | Alternate Manufacturer Part Number 1 | Alternate Manufacturer 2 | Alternate Manufacturer Part Number 2 | Alternate Manufacturer 3 | Alternate Manufacturer Part Number 3 | Supplier Name | Supplier Part Number | Equipment Name | Equipment Model | Equipment Manufacturer | Drawing Number | Drawing Version | Serial Number | Item Number | Enriched/Cleansed | Noun | Modifier | Attribute Name 1 | Attribute Value 1 | Attribute Name 2 | Attribute Value 2 | Attribute Name 3 | Attribute Value 3 | Attribute Name 4 | Attribute Value 4 | Attribute Name 5 | Attribute Value 5 | Attribute Name 6 | Attribute Value 6 | Attribute Name 7 | Attribute Value 7 | Attribute Name 8 | Attribute Value 8 | Attribute Name 9 | Attribute Value 9 | Attribute Name 10 | Attribute Value 10 | Attribute Name 11 | Attribute Value 11 | Attribute Name 12 | Attribute Value 12 | Attribute Name 13 | Attribute Value 13 | Attribute Name 14 | Attribute Value 14 | Attribute Name 15 | Attribute Value 15 | Attribute Name 16 | Attribute Value 16 | Attribute Name 17 | Attribute Value 17 | Attribute Name 18 | Attribute Value 18 | Attribute Name 19 | Attribute Value 19 | Attribute Name 20 | Attribute Value 20 | Attribute Name 21 | Attribute Value 21 | Attribute Name 22 | Attribute Value 22 | Attribute Name 23 | Attribute Value 23 | Attribute Name 24 | Attribute Value 24 | Attribute Name 25 | Attribute Value 25 | Attribute Name 26 | Attribute Value 26 | Attribute Name 27 | Attribute Value 27 | Attribute Name 28 | Attribute Value 28 | Attribute Name 29 | Attribute Value 29 | Attribute Name 30 | Attribute Value 30 | Status
STP_005 | Data Enrichment | NEN | SPC | OK | 24-11-2022 | 16-12-2022 |  | PASAR_271 | 041081 | PSR041081 | CONSUMABLES | C | PD | 5620 | ERSA | OTHERS | BEARING AND SEAL, COOPER 01E B 45 MM EX AND COOPER ATL 45 MM, TOTALLY SPLIT-TO-THE-SHAFT ROLLER BEARING AND ALUMINUM TRIPLE LABYRINTH SEALS FOR 45 MM DIAMTER SHAFT, EXPANSION (EX) TYPE, BRAND: COOPER; MFR: COOPER ROLLER BEARINGS CO. LTD. | BEARING AND SEAL, COOPER 01E B 45 MM EX AND COOPER ATL 45 MM, TOTALLY SPLIT-TO-THE-SHAFT ROLLER BEARING AND ALUMINUM TRIPLE LABYRINTH SEALS FOR 45 MM DIAMTER SHAFT, EXPANSION (EX) TYPE, BRAND: COOPER; MFR: COOPER ROLLER BEARINGS CO. LTD. | SE |  |  |  | URL NOT FOUND | URL NOT FOUND | COOPER ROLLER BEARINGS CO. LTD. | 01E B 45 MM EX |  | ATL 45 MM | [15 empty] | CLEANSED | KIT | NO MODIFIER | TYPE | BEARING AND SEAL | CONTENTS | TOTALLY SPLIT-TO-THE-SHAFT ROLLER BEARING AND ALUMINUM TRIPLE LABYRINTH SEALS FOR 45 MM DIAMTER SHAFT,EXPANSION(EX)TYPE | NUMBER OF ITEMS |  | HAZARD CLASS |  | CERTIFICATION/STANDARD |  | ADDITIONAL FEATURES EN |  | ADDITIONAL FEATURES ES |  | ADDITIONAL FEATURES FR | [45 empty] | PRODUCTION COMPLETED
STP_005 | Data Enrichment | NEN | SPC | OK | 24-11-2022 | 16-12-2022 |  | PASAR_272 | 041080 | PSR041080 | CONSUMABLES | C | PD | 5620 | ERSA | OTHERS | BEARING AND SEAL, COOPER 01E B 45 MM GR AND COOPER ATL 45 MM, TOTALLY SPLIT-TO-THE-SHAFT ROLLER BEARING AND ALUMINUM TRIPLE LABYRINTH SEALS FOR 45 MM DIAMTER SHAFT, FIXED (GR) TYPE, BRAND: COOPER; MFR: COOPER ROLLER BEARINGS CO. LTD. | BEARING AND SEAL, COOPER 01E B 45 MM GR AND COOPER ATL 45 MM, TOTALLY SPLIT-TO-THE-SHAFT ROLLER BEARING AND ALUMINUM TRIPLE LABYRINTH SEALS FOR 45 MM DIAMTER SHAFT, FIXED (GR) TYPE, BRAND: COOPER; MFR: COOPER ROLLER BEARINGS CO. LTD. | SE |  |  |  | URL NOT FOUND | URL NOT FOUND | COOPER ROLLER BEARINGS CO. LTD. | 01E B 45 MM GR |  | ATL 45 MM | [15 empty] | CLEANSED | KIT | NO MODIFIER | TYPE | BEARING AND SEAL | CONTENTS | TOTALLY SPLIT-TO-THE-SHAFT ROLLER BEARING AND ALUMINUM TRIPLE LABYRINTH SEALS FOR 45 MM DIAMTER SHAFT,FIXED(GR)TYPE | NUMBER OF ITEMS |  | HAZARD CLASS |  | CERTIFICATION/STANDARD |  | ADDITIONAL FEATURES EN |  | ADDITIONAL FEATURES ES |  | ADDITIONAL FEATURES FR | [45 empty] | PRODUCTION COMPLETED
STP_005 | Data Enrichment | NEN | SPC | OK | 24-11-2022 | 16-12-2022 |  | PASAR_273 | 037764 | PSR037764 | CRITICAL | A | PD | 3020 | ERSA | OTHERS | BEARING ASSEMBLY, P/N 67755447; FOR CENTRIFUGAL AIR COMPRESSOR, MODEL: C95066M3HP, SERIAL NO.: 300430, MFR: INGERSOLL-RAND INDUSTRIAL EQUIPMENT MANUFACTURING CO., LTD | BEARING ASSEMBLY, P/N 67755447; FOR CENTRIFUGAL AIR COMPRESSOR, MODEL: C95066M3HP, SERIAL NO.: 300430, MFR: INGERSOLL-RAND INDUSTRIAL EQUIPMENT MANUFACTURING CO., LTD | AY | 67755447 | INGERSOLL RAND | INGERSOLL-RAND SINGAPORE ENTERPRISES PTE. LTD. | https://www.uscompressor.com/67755447-ingersoll-rand-bearing-th-assembly-thr-rev-genuine-oem |  | INGERSOLL-RAND INDUSTRIAL EQUIPMENT MANUFACTURING CO.,LTD | 67755447 | [8 empty] | INGERSOLL-RAND SINGAPORE ENTERPRISES PTE. LTD. |  | CENTRIFUGAL AIR COMPRESSOR | C95066M3HP |  |  |  | 300430 |  | CLEANSED | BEARING | ASSEMBLY | TYPE |  | STYLE |  | INSIDE DIAMETER |  | OUTSIDE DIAMETER |  | WIDTH |  | HOUSING MATERIAL |  | DYNAMIC LOAD RATING |  | STATIC LOAD RATING |  | HAZARD CLASS |  | CERTIFICATION/STANDARD |  | ADDITIONAL FEATURES EN |  | ADDITIONAL FEATURES ES |  | ADDITIONAL FEATURES FR | [35 empty] | PRODUCTION COMPLETED
STP_005 | Data Enrichment | NEN | SPC | OK | 24-11-2022 | 20-11-2022 |  | PASAR_274 | 389011 | PSR389011 | CONSUMABLES | C | ND | 3020 | UNBW | CAPITAL | BEARING ASSEMBLY, PIVOT SHOE, P/N P3791500-0297, ADJUSTABLE, LOW SPEED PINION, FOR LINDE AIR COMPRESSOR MODEL TAE 200 (COOPER TURBOCOMPRESSOR), SERIAL NO. F0-9025, REFERENCE DRAWING NO. 3793640-0000, MANUFACTURER: JOY MANUFACTURING CO. | BEARING ASSEMBLY, PIVOT SHOE, P/N P3791500-0297, ADJUSTABLE, LOW SPEED PINION, FOR LINDE AIR COMPRESSOR MODEL TAE 200 (COOPER TURBOCOMPRESSOR), SERIAL NO. F0-9025, REFERENCE DRAWING NO. 3793640-0000, MANUFACTURER: JOY MANUFACTURING CO. | AY |  |  | INGERSOLL-RAND SINGAPORE ENTERPRISES PTE. LTD. | https://www.airengineering.com/p3791500-00103-bearing-pivot-shoe.html |  | JOY MANUFACTURING CO. | P3791500-0297 | [8 empty] | INGERSOLL-RAND SINGAPORE ENTERPRISES PTE. LTD. |  | LINDE AIR COMPRESSOR(COOPER TURBOCOMPRESSOR) | TAE 200 |  | 3793640-0000 |  | F0-9025 |  | CLEANSED | BEARING | ASSEMBLY | TYPE | PIVOT SHOE,ADJUSTABLE,LOW SPEED PINION | STYLE |  | INSIDE DIAMETER |  | OUTSIDE DIAMETER |  | WIDTH |  | HOUSING MATERIAL |  | DYNAMIC LOAD RATING |  | STATIC LOAD RATING |  | HAZARD CLASS |  | CERTIFICATION/STANDARD |  | ADDITIONAL FEATURES EN |  | ADDITIONAL FEATURES ES |  | ADDITIONAL FEATURES FR | [35 empty] | PRODUCTION COMPLETED
STP_005 | Data Enrichment | NEN | SPC | OK | 24-11-2022 | 20-11-2022 |  | PASAR_275 | 389026 | PSR389026 | CONSUMABLES | C | ND | 3020 | UNBW | CAPITAL | BEARING ASSEMBLY, PIVOT SHOE, P/N P3791500-1227, ADJUSTABLE, HIGH SPEED PINION, FOR LINDE AIR COMPRESSOR MODEL TAE 200 (COOPER TURBOCOMPRESSOR), SERIAL NO. F0-9025, REFERENCE DRAWING NO. 3793640-0000, MANUFACTURER: JOY MANUFACTURING CO. | BEARING ASSEMBLY, PIVOT SHOE, P/N P3791500-1227, ADJUSTABLE, HIGH SPEED PINION, FOR LINDE AIR COMPRESSOR MODEL TAE 200 (COOPER TURBOCOMPRESSOR), SERIAL NO. F0-9025, REFERENCE DRAWING NO. 3793640-0000, MANUFACTURER: JOY MANUFACTURING CO. | AY | P/N: P3791500-1227 | JOY MANUFACTURING CO. | SAE PRODUCTS MARKETING CORP | https://www.airengineering.com/p3791500-00103-bearing-pivot-shoe.html |  | JOY MANUFACTURING CO. | P3791500-1227 | [8 empty] | SAE PRODUCTS MARKETING CORP |  | LINDE AIR COMPRESSOR(COOPER TURBOCOMPRESSOR) | TAE 200 |  | 3793640-0000 |  | F0-9025 |  | CLEANSED | BEARING | ASSEMBLY | TYPE | PIVOT SHOE,ADJUSTABLE,HIGH SPEED PINION | STYLE |  | INSIDE DIAMETER |  | OUTSIDE DIAMETER |  | WIDTH |  | HOUSING MATERIAL |  | DYNAMIC LOAD RATING |  | STATIC LOAD RATING |  | HAZARD CLASS |  | CERTIFICATION/STANDARD |  | ADDITIONAL FEATURES EN |  | ADDITIONAL FEATURES ES |  | ADDITIONAL FEATURES FR | [35 empty] | PRODUCTION COMPLETED
STP_005 | Data Enrichment | NEN | SPC | OK | 24-11-2022 | 20-11-2022 |  | PASAR_280 | 468931 | PSR468931 | CRITICAL | B | V1 | 3000 | ERSA | OTHERS | BEARING SET, CASE, THRUST, W/ COVER, LOCK NUT AND WASHER, TYPE US-20B2A, HEAD: 15M, CAPACITY: 5000 LI/MIN, SPEED: 1750 RPM, FOR TH1 CIRCULATION PUMP, MAKER: MAZDA PUMP MFG. CO., LTD., JAPAN | BEARING SET, CASE, THRUST, W/ COVER, LOCK NUT AND WASHER, TYPE US-20B2A, HEAD: 15M, CAPACITY: 5000 LI/MIN, SPEED: 1750 RPM, FOR TH1 CIRCULATION PUMP, MAKER: MAZDA PUMP MFG. CO., LTD., JAPAN | SE |  |  | MESCO, INC. | URL NOT FOUND | URL NOT FOUND | MAZDA PUMP MFG. CO.,LTD.,JAPAN | [9 empty] | MESCO,INC. |  | TH1 CIRCULATION PUMP HEAD:15 M,CAPACITY:5000 LI/MIN,SPEED:1750 RPM | US-20B2A | [5 empty] | CLEANSED | BEARING | THRUST | ROLLING ELEMENT |  | INSIDE DIAMETER |  | OUTSIDE DIAMETER |  | WIDTH |  | MATERIAL |  | MATERIAL SPECIFICATION |  | CONFIGURATION |  | CAGE MATERIAL |  | IBI |  | HAZARD CLASS |  | CERTIFICATION/STANDARD |  | ADDITIONAL FEATURES EN | SET,CASE,W/ COVER,LOCK NUT AND WASHER | ADDITIONAL FEATURES ES |  | ADDITIONAL FEATURES FR | [33 empty] | PRODUCTION COMPLETED
STP_005 | Data Enrichment | NEN | SPC | OK | 24-11-2022 | 20-11-2022 |  | PASAR_281 | 153184 | PSR153184 | CONSUMABLES | C | PD | 3020 | ERSA | OTHERS | PSRLT-7.29-MN-BEARING SET, CRANK PIN, P/N D111406, CONNECTING ROD, 2 PCS/SET, FOR SOOT AIR COMPRESSOR MODEL JOY-WN 114H, MAKER: ISHIKAWAJIMA-HARIMA HEAVY IND., CO., LTD., JAPAN. | BEARING SET, CRANK PIN, P/N D111406, CONNECTING ROD, 2 PCS/SET, FOR SOOT AIR COMPRESSOR MODEL JOY-WN 114H, MAKER: ISHIKAWAJIMA-HARIMA HEAVY IND., CO., LTD., JAPAN. | SE |  |  |  | https://www.un.org/depts/oip/dp/dp5/02-07.pdf | https://www.un.org/Depts/oip/dp/dp11/02-06-00201-.pdf | ISHIKAWAJIMA-HARIMA HEAVY IND.,CO.,LTD.,JAPAN. | D111406 | [10 empty] | SOOT AIR COMPRESSOR | JOY-WN 114H | [5 empty] | CLEANSED | BEARING | NO MODIFIER | TYPE | CRANK PIN | INSIDE DIAMETER |  | OUTSIDE DIAMETER |  | OVERALL WIDTH |  | MATERIAL |  | DYNAMIC LOAD RATING |  | STATIC LOAD RATING |  | HAZARD CLASS |  | CERTIFICATION/STANDARD |  | ADDITIONAL FEATURES EN | SET,CONNECTING ROD,PACKAGING QUANTITY:2 PCS PER SET,PSRLT-7.29-MN | ADDITIONAL FEATURES ES |  | ADDITIONAL FEATURES FR | [37 empty] | PRODUCTION COMPLETED
STP_005 | Data Enrichment | NEN | SPC | OK | 24-11-2022 | 20-11-2022 |  | PASAR_282 | 947761 | PSR947761 | CRITICAL | B | PD | 5620 | ERSA | OTHERS | BEARING SET, HSS, POS. 5, CODE: 6486-6, MATERIAL: Fe430b+Mb90, FOR GEAR BOX TYPE: PTMb 33, ORDER NO.: 100-375021, SERIAL NO.: 3068, FOR SIEMENS SO2 BLOWER, MACHINE TYPE: STC-SO (SFO 14), MACHINE NO.: 1052157, MFR: GUSTI ORGANI TRASMISSIONE | BEARING SET, HSS, POS. 5, CODE: 6486-6, MATERIAL: Fe430b+Mb90, FOR GEAR BOX TYPE: PTMb 33, ORDER NO.: 100-375021, SERIAL NO.: 3068, FOR SIEMENS SO2 BLOWER, MACHINE TYPE: STC-SO (SFO 14), MACHINE NO.: 1052157, MFR: GUSTI ORGANI TRASMISSIONE | SE |  |  |  | URL NOT FOUND | URL NOT FOUND | GUSTI ORGANI TRASMISSIONE | [11 empty] | SO2 BLOWER,GEAR BOX | PTMB 33,STC-SO(SFO 14) | SIEMENS |  |  | 3068 |  | CLEANSED | BEARING | NO MODIFIER | TYPE |  | INSIDE DIAMETER |  | OUTSIDE DIAMETER |  | OVERALL WIDTH |  | MATERIAL | CARBON STRUCTURAL STEEL GRADE FE430B+MB90,HIGH-SPEED STEEL | DYNAMIC LOAD RATING |  | STATIC LOAD RATING |  | HAZARD CLASS |  | CERTIFICATION/STANDARD |  | ADDITIONAL FEATURES EN | SET,POS. 5,CODE:6486-6,ORDER NO:100-375021,MACHINE NO:1052157 | ADDITIONAL FEATURES ES |  | ADDITIONAL FEATURES FR | [37 empty] | PRODUCTION COMPLETED
STP_005 | Data Enrichment | NEN | SPC | OK | 24-11-2022 | 20-11-2022 |  | PASAR_283 | 049898 | PSR049898 | CONSUMABLES | C | PD | 3000 | ERSA | OTHERS | PSRLT-5.81-MN-BEARING SET, P/N 26, 27, MODEL: SEH300-400, FOR COOLING WATER BOOSTER PUMP, Q:1353m3/h, H:12m, MFR: SHANDONG SHUANGLUN EMMECOM PUMP CO.,LTD | BEARING SET, P/N 26, 27, MODEL: SEH300-400, FOR COOLING WATER BOOSTER PUMP, Q:1353m3/h, H:12m, MFR: SHANDONG SHUANGLUN EMMECOM PUMP CO.,LTD | SE |  |  | GENERAL EXPORTATION (H.K.) CO., LTD. | URL NOT FOUND | URL NOT FOUND | SHANDONG SHUANGLUN EMMECOM PUMP CO.,LTD | 26,27 |  | SEH300-400 | [6 empty] | GENERAL EXPORTATION(H.K.)CO.,LTD. |  | COOLING WATER BOOSTER PUMP,Q:1353 M3/H,H:12 M | [6 empty] | CLEANSED | BEARING | NO MODIFIER | TYPE |  | INSIDE DIAMETER |  | OUTSIDE DIAMETER |  | OVERALL WIDTH |  | MATERIAL |  | DYNAMIC LOAD RATING |  | STATIC LOAD RATING |  | HAZARD CLASS |  | CERTIFICATION/STANDARD |  | ADDITIONAL FEATURES EN | SET,PSRLT-5.81-MN | ADDITIONAL FEATURES ES |  | ADDITIONAL FEATURES FR | [37 empty] | PRODUCTION COMPLETED
STP_005 | Data Enrichment | NEN | SPC | OK | 24-11-2022 | 16-12-2022 |  | PASAR_284 | 054100 | PSR054100 | CONSUMABLES | B | V1 | 5620 | ERSA | OTHERS | BEARING SET, P/N 31, CODE: UCF 210, FOR SPEED REDUCER, FOR BOARD SYSTEM ASSEMBLY, MODEL: LB1250-03000 OF FRAME FILTER PRESS, FILTER AREA:150 m2, No. OF FILTER PLATES, N:28; FILTER CHAMBER Vo., V: 3.0 m3 | BEARING SET, P/N 31, CODE: UCF 210, FOR SPEED REDUCER, FOR BOARD SYSTEM ASSEMBLY, MODEL: LB1250-03000 OF FRAME FILTER PRESS, FILTER AREA:150 m2, No. OF FILTER PLATES, N:28; FILTER CHAMBER Vo., V: 3.0 m3 , MODEL: XMCGF150/1250-UI | SE |  |  | GBIC ENTERPRISES, INC. | https://www.skf.com/ph/products/mounted-bearings/ball-bearing-units/flanged-ball-bearing-units/productid-UCF%20210 | url not found | SKF | UCF 210 |  | 31 | [6 empty] | GBIC ENTERPRISES,INC. |  | FOR SPEED REDUCER,FOR BOARD SYSTEM ASSEMBLY,OF FRAME FILTER PRESS,FILTER AREA:150 M2,NO. OF FILTER PLATES,N:28; FILTER CHAMBER VO.,V:3 M3 | LB1250-03000,XMCGF150/1250-UI | [5 empty] | ENRICHED | BEARING | FLANGE BLOCK | TYPE | SQUARE | INSIDE DIAMETER | 50 MM | CENTER HEIGHT |  | NUMBER OF BOLTS | 4 | MOUNTING HOLE/SLOT SIZE | 16 MM | BLOCK SIZE | WD 39.5 X LG 143 MM | BEARING TYPE | BALL | MATERIAL | CAST IRON | SHAFT ATTACHMENT | SET SCREW LOCKING | DYNAMIC LOAD RATING | 35.1 KN | STATIC LOAD RATING | 23.2 KN | HAZARD CLASS |  | CERTIFICATION/STANDARD | JIS | ADDITIONAL FEATURES EN | SET | ADDITIONAL FEATURES ES |  | ADDITIONAL FEATURES FR | [29 empty] | PRODUCTION COMPLETED
STP_005 | Data Enrichment | NEN | SPC | OK | 24-11-2022 | 20-11-2022 |  | PASAR_285 | 947762 | PSR947762 | CRITICAL | B | PD | 5620 | ERSA | OTHERS | BEARING SET, RADIAL, LSS, POS. 6, CODE: 6486-30, MATERIAL: Fe430b+Mb90, FOR GEAR BOX TYPE: PTMb 33, ORDER NO.: 100-375021, SERIAL NO.: 3068, FOR SIEMENS SO2 BLOWER, MACHINE TYPE: STC-SO (SFO 14), MACHINE NO.: 1052157 | BEARING SET, RADIAL, LSS, POS. 6, CODE: 6486-30, MATERIAL: Fe430b+Mb90, FOR GEAR BOX TYPE: PTMb 33, ORDER NO.: 100-375021, SERIAL NO.: 3068, FOR SIEMENS SO2 BLOWER, MACHINE TYPE: STC-SO (SFO 14), MACHINE NO.: 1052157, MFR: GUSTI ORGANI TRASMISSIONE | SE |  |  |  | URL NOT FOUND | URL NOT FOUND | GUSTI ORGANI TRASMISSIONE | [11 empty] | SO2 BLOWER,GEAR BOX | PTMB 33,STC-SO(SFO 14) | SIEMENS |  |  | 3068 |  | CLEANSED | BEARING | NO MODIFIER | TYPE | RADIAL | INSIDE DIAMETER |  | OUTSIDE DIAMETER |  | OVERALL WIDTH |  | MATERIAL | ALLOY STEEL GRADE FE430B+MB90 | DYNAMIC LOAD RATING |  | STATIC LOAD RATING |  | HAZARD CLASS |  | CERTIFICATION/STANDARD |  | ADDITIONAL FEATURES EN | SET,LSS,POS. 6,CODE:6486-30,ORDER NO:100-375021,MACHINE NO:1052157 | ADDITIONAL FEATURES ES |  | ADDITIONAL FEATURES FR | [37 empty] | PRODUCTION COMPLETED
STP_005 | Data Enrichment | NEN | SPC | OK | 24-11-2022 | 20-11-2022 |  | PASAR_286 | 105096 | PSR105096 | CONSUMABLES | C | PD | 5620 | ERSA | OTHERS | BEARING SET, SHAFT, P/N 5, MATERIAL: SUS316/R.PTFE; FOR VESSEL A OFF GAS BUTTERFLY VALVE, JIS 10K-650A, TYPE: 315W, PNEUMATIC ACTUATOR OPERATED, SOFT SEAT TYPE; VALVE CODE: 3U-10-03-34-34-T-T-S-3; DWG. NO. GA8649; BRAND/MODEL: NBS UNIFLOW, | BEARING SET, SHAFT, P/N 5, MATERIAL: SUS316/R.PTFE; FOR VESSEL A OFF GAS BUTTERFLY VALVE, JIS 10K-650A, TYPE: 315W, PNEUMATIC ACTUATOR OPERATED, SOFT SEAT TYPE; VALVE CODE: 3U-10-03-34-34-T-T-S-3; DWG. NO. GA8649; BRAND/MODEL: NBS UNIFLOW, MFR: SHOWA ENGINEERING CO., LTD., JAPAN | SE |  |  |  | URL NOT FOUND | URL NOT FOUND | SHOWA ENGINEERING CO.,LTD.,JAPAN | 5 | [10 empty] | VESSEL A OFF GAS BUTTERFLY VALVE,JIS 10K-650A,TYPE:315W | 3U-10-03-34-34-T-T-S-3 |  | GA8649 |  |  |  | CLEANSED | BEARING | NO MODIFIER | TYPE | SHAFT | INSIDE DIAMETER |  | OUTSIDE DIAMETER |  | OVERALL WIDTH |  | MATERIAL | STAINLESS STEEL SUS 316/R.PTFE | DYNAMIC LOAD RATING |  | STATIC LOAD RATING |  | HAZARD CLASS |  | CERTIFICATION/STANDARD |  | ADDITIONAL FEATURES EN | SET,PNEUMATIC ACTUATOR OPERATED,TYPE:SOFT SEAT,BRAND/MODEL:NBS UNIFLOW | ADDITIONAL FEATURES ES |  | ADDITIONAL FEATURES FR | [37 empty] | PRODUCTION COMPLETED
STP_005 | Data Enrichment | NEN | SPC | OK | 24-11-2022 | 20-11-2022 |  | PASAR_287 | 106371 | PSR106371 | CONSUMABLES | C | PD | 5620 | ERSA | OTHERS | BEARING SET, SHAFT, P/N 5, MATERIAL: SUS316/R.PTFE; FOR VESSEL A/B OFF GAS BUTTERFLY VALVE, JIS 10K-600A, TYPE: 315W, PNEUMATIC ACTUATOR OPERATED, SOFT SEAT TYPE; VALVE CODE: 3U-10-03-34-34-T-T-S-3; DWG. NO. GA8648; BRAND/MODEL: NBS UNIFLOW | BEARING SET, SHAFT, P/N 5, MATERIAL: SUS316/R.PTFE; FOR VESSEL A/B OFF GAS BUTTERFLY VALVE, JIS 10K-600A, TYPE: 315W, PNEUMATIC ACTUATOR OPERATED, SOFT SEAT TYPE; VALVE CODE: 3U-10-03-34-34-T-T-S-3; DWG. NO. GA8648; BRAND/MODEL: NBS UNIFLOW , MFR: SHOWA ENGINEERING CO., LTD., JAPAN | SE |  |  |  | URL NOT FOUND | URL NOT FOUND | SHOWA ENGINEERING CO.,LTD.,JAPAN | 5 | [10 empty] | VESSEL A/B OFF GAS BUTTERFLY VALVE,JIS 10K-600A,TYPE:315W | 3U-10-03-34-34-T-T-S-3 |  | GA8649 |  |  |  | CLEANSED | BEARING | NO MODIFIER | TYPE | SHAFT | INSIDE DIAMETER |  | OUTSIDE DIAMETER |  | OVERALL WIDTH |  | MATERIAL | STAINLESS STEEL SUS 316/R.PTFE | DYNAMIC LOAD RATING |  | STATIC LOAD RATING |  | HAZARD CLASS |  | CERTIFICATION/STANDARD |  | ADDITIONAL FEATURES EN | SET,PNEUMATIC ACTUATOR OPERATED,TYPE:SOFT SEAT,BRAND/MODEL:NBS UNIFLOW | ADDITIONAL FEATURES ES |  | ADDITIONAL FEATURES FR | [37 empty] | PRODUCTION COMPLETED
STP_005 | Data Enrichment | NEN | SPC | OK | 24-11-2022 | 16-12-2022 |  | PASAR_288 | 931400 | PSR931400 | CONSUMABLES | C | PD | 5620 | ERSA | OTHERS | BEARING SET, SLIDING, "RECONDITIONED/REBABBITTED". | BEARING SET, SLIDING, "RECONDITIONED/REBABBITTED". | SE |  |  | SPRAYWORKS STEEL INDUSTRIES | url not found | url not found | [10 empty] | SPRAYWORKS STEEL INDUSTRIES | [8 empty] | CLEANSED | BEARING | NO MODIFIER | TYPE | SLIDING | INSIDE DIAMETER |  | OUTSIDE DIAMETER |  | OVERALL WIDTH |  | MATERIAL |  | DYNAMIC LOAD RATING |  | STATIC LOAD RATING |  | HAZARD CLASS |  | CERTIFICATION/STANDARD |  | ADDITIONAL FEATURES EN | SET,RECONDITIONED/REBABBITTED | ADDITIONAL FEATURES ES |  | ADDITIONAL FEATURES FR | [37 empty] | PRODUCTION COMPLETED
STP_005 | Data Enrichment | NEN | SPC | OK | 24-11-2022 | 16-12-2022 |  | PASAR_289 | 901037 | PSR901037 | CRITICAL | B | ND | 5620 | UNBW | CAPITAL | BEARING SET, SLIDING, CLA NO. 304, FREE SIDE, MATERIAL: FC25W2, FOR DOUBLE SUCTION RADIAL FAN TYPE #11FRDB-CNM, SERIAL NO. 4100803, MFR: DENGYOSHA MACHINE WORKS, LTD., JAPAN (MESCO DWG. NO. MM 06014) | BEARING SET, SLIDING, CLA NO. 304, FREE SIDE, MATERIAL: FC25W2, FOR DOUBLE SUCTION RADIAL FAN TYPE #11FRDB-CNM, SERIAL NO. 4100803, MFR: DENGYOSHA MACHINE WORKS, LTD., JAPAN (MESCO DWG. NO. MM 06014) | SE |  |  | KOKUSAI COMMERCE CO., LTD. | url not found | url not found | DENGYOSHA MACHINE WORKS,LTD.,JAPAN | [9 empty] | KOKUSAI COMMERCE CO.,LTD. |  | DOUBLE SUCTION RADIAL FAN | 11FRDB-CNM |  | MM 06014 |  | 4100803 |  | CLEANSED | BEARING | NO MODIFIER | TYPE | SLIDING,FREE SIDE | INSIDE DIAMETER |  | OUTSIDE DIAMETER |  | OVERALL WIDTH |  | MATERIAL | FC25W2 | DYNAMIC LOAD RATING |  | STATIC LOAD RATING |  | HAZARD CLASS |  | CERTIFICATION/STANDARD |  | ADDITIONAL FEATURES EN | SET,CLA NO. 304 | ADDITIONAL FEATURES ES |  | ADDITIONAL FEATURES FR | [37 empty] | PRODUCTION COMPLETED
STP_005 | Data Enrichment | NEN | SPC | OK | 24-11-2022 | 16-12-2022 |  | PASAR_290 | 901384 | PSR901384 | CRITICAL | B | PD | 5620 | ERSA | OTHERS | BEARING SET, SLIDING, CLA NO. 304, FREE SIDE, MATERIAL: FC25WJ2, FOR DOUBLE SUCTION AIRFOIL FAN MODEL #12FADB-CNM, SERIAL NO. 4100800, MAKER: DENGYOSHA MACHINE WORKS, LTD., JAPAN (MESCO DWG. NO. MM 06014) | BEARING SET, SLIDING, CLA NO. 304, FREE SIDE, MATERIAL: FC25WJ2, FOR DOUBLE SUCTION AIRFOIL FAN MODEL #12FADB-CNM, SERIAL NO. 4100800, MAKER: DENGYOSHA MACHINE WORKS, LTD., JAPAN (MESCO DWG. NO. MM 06014) | SE |  |  |  | url not found | url not found | DENGYOSHA MACHINE WORKS,LTD.,JAPAN | [11 empty] | DOUBLE SUCTION AIRFOIL FAN | 12FADB-CNM |  | MM 06014 |  | 4100800 |  | CLEANSED | BEARING | NO MODIFIER | TYPE | SLIDING,FREE SIDE | INSIDE DIAMETER |  | OUTSIDE DIAMETER |  | OVERALL WIDTH |  | MATERIAL | FC25WJ2 | DYNAMIC LOAD RATING |  | STATIC LOAD RATING |  | HAZARD CLASS |  | CERTIFICATION/STANDARD |  | ADDITIONAL FEATURES EN | SET,CLA NO. 304 | ADDITIONAL FEATURES ES |  | ADDITIONAL FEATURES FR | [37 empty] | PRODUCTION COMPLETED
STP_005 | Data Enrichment | NEN | SPC | OK | 24-11-2022 | 16-12-2022 |  | PASAR_291 | 901151 | PSR901151 | CONSUMABLES | B | ND | 5620 | UNBW | CAPITAL | BEARING SET, SLIDING, CLA NO. 304, FREE SIDE, MATERIAL: FC25WJ2; FOR DOUBLE SUCTION TUBO FAN MODEL #18FBDB-CHM, SERIAL NO. 4100796, MFR: DENGYOSHA MACHINE WORKS, LTD., JAPAN (MESCO DWG. NO. BM 06005) | BEARING SET, SLIDING, CLA NO. 304, FREE SIDE, MATERIAL: FC25WJ2; FOR DOUBLE SUCTION TUBO FAN MODEL #18FBDB-CHM, SERIAL NO. 4100796, MFR: DENGYOSHA MACHINE WORKS, LTD., JAPAN (MESCO DWG. NO. BM 06005) | SE |  |  | KOKUSAI COMMERCE CO., LTD. | url not found | url not found | DENGYOSHA MACHINE WORKS,LTD.,JAPAN | [9 empty] | KOKUSAI COMMERCE CO.,LTD. |  | DOUBLE SUCTION TUBO FAN | 18FBDB-CHM |  | BM 06005 |  | 4100796 |  | CLEANSED | BEARING | NO MODIFIER | TYPE | SLIDING,FREE SIDE | INSIDE DIAMETER |  | OUTSIDE DIAMETER |  | OVERALL WIDTH |  | MATERIAL | FC25WJ2 | DYNAMIC LOAD RATING |  | STATIC LOAD RATING |  | HAZARD CLASS |  | CERTIFICATION/STANDARD |  | ADDITIONAL FEATURES EN | SET,CLA NO. 304 | ADDITIONAL FEATURES ES |  | ADDITIONAL FEATURES FR | [37 empty] | PRODUCTION COMPLETED
STP_005 | Data Enrichment | NEN | SPC | OK | 24-11-2022 | 16-12-2022 |  | PASAR_292 | 013670 | PSR013670 | CRITICAL | B | PD | 5620 | UNBW | CAPITAL | BEARING SET, SLIDING, CLA NO. 314, THRUST SIDE, MATERIAL: FC25W2, FOR DOUBLE SUCTION RADIAL FAN TYPE #11FRDB-CNM, SERIAL NO. 4100803, MFR: DENGYOSHA MACHINE WORKS, LTD., JAPAN (MESCO DWG. NO. MM 06014) | BEARING SET, SLIDING, CLA NO. 314, THRUST SIDE, MATERIAL: FC25W2, FOR DOUBLE SUCTION RADIAL FAN TYPE #11FRDB-CNM, SERIAL NO. 4100803, MFR: DENGYOSHA MACHINE WORKS, LTD., JAPAN (MESCO DWG. NO. MM 06014) | SE |  |  | KOKUSAI COMMERCE CO., LTD. | url not found | url not found | DENGYOSHA MACHINE WORKS,LTD.,JAPAN | [9 empty] | KOKUSAI COMMERCE CO.,LTD. |  | DOUBLE SUCTION RADIAL FAN | 11FRDB-CNM |  | MM 06014 |  | 4100803 |  | CLEANSED | BEARING | NO MODIFIER | TYPE | SLIDING,THRUST SIDE | INSIDE DIAMETER |  | OUTSIDE DIAMETER |  | OVERALL WIDTH |  | MATERIAL | FC25W2 | DYNAMIC LOAD RATING |  | STATIC LOAD RATING |  | HAZARD CLASS |  | CERTIFICATION/STANDARD |  | ADDITIONAL FEATURES EN | SET,CLA NO. 314 | ADDITIONAL FEATURES ES |  | ADDITIONAL FEATURES FR | [37 empty] | PRODUCTION COMPLETED
STP_005 | Data Enrichment | NEN | SPC | OK | 24-11-2022 | 16-12-2022 |  | PASAR_293 | 014297 | PSR014297 | CRITICAL | B | PD | 5620 | UNBW | CAPITAL | BEARING SET, SLIDING, CLA NO. 314, THRUST SIDE, MATERIAL: FC25WJ2, FOR DOUBLE SUCTION AIRFOIL FAN MODEL #12FADB-CNM, SERIAL NO. 4100800, MAKER: DENGYOSHA MACHINE WORKS, LTD., JAPAN (MESCO DWG. NO. MM 06014) | BEARING SET, SLIDING, CLA NO. 314, THRUST SIDE, MATERIAL: FC25WJ2, FOR DOUBLE SUCTION AIRFOIL FAN MODEL #12FADB-CNM, SERIAL NO. 4100800, MAKER: DENGYOSHA MACHINE WORKS, LTD., JAPAN (MESCO DWG. NO. MM 06014) | SE |  |  | KOKUSAI COMMERCE CO., LTD. | url not found | url not found | DENGYOSHA MACHINE WORKS,LTD.,JAPAN | [9 empty] | KOKUSAI COMMERCE CO.,LTD. |  | DOUBLE SUCTION AIRFOIL FAN | 12FADB-CNM |  | MM 06014 |  | 4100800 |  | CLEANSED | BEARING | NO MODIFIER | TYPE | SLIDING,THRUST SIDE | INSIDE DIAMETER |  | OUTSIDE DIAMETER |  | OVERALL WIDTH |  | MATERIAL | FC25WJ2 | DYNAMIC LOAD RATING |  | STATIC LOAD RATING |  | HAZARD CLASS |  | CERTIFICATION/STANDARD |  | ADDITIONAL FEATURES EN | SET,CLA NO. 314 | ADDITIONAL FEATURES ES |  | ADDITIONAL FEATURES FR | [37 empty] | PRODUCTION COMPLETED
STP_005 | Data Enrichment | NEN | SPC | OK | 24-11-2022 | 16-12-2022 |  | PASAR_294 | 013709 | PSR013709 | CRITICAL | B | PD | 5620 | ERSA | OTHERS | BEARING SET, SLIDING, CLA NO. 314, THRUST SIDE, MATERIAL: FC25WJ2, FOR DOUBLE SUCTION RADIAL FAN MODEL #14FODB-CNM, SERIAL NO. 4100794, MFR: DENGYOSHA MACHINE WORKS, LTD., JAPAN (MESCO DWG. NO. BM 06005) | BEARING SET, SLIDING, CLA NO. 314, THRUST SIDE, MATERIAL: FC25WJ2, FOR DOUBLE SUCTION RADIAL FAN MODEL #14FODB-CNM, SERIAL NO. 4100794, MFR: DENGYOSHA MACHINE WORKS, LTD., JAPAN (MESCO DWG. NO. BM 06005) | SE |  |  |  | url not found | url not found | DENGYOSHA MACHINE WORKS,LTD.,JAPAN | [11 empty] | DOUBLE SUCTION RADIAL FAN | 14FODB-CNM |  | BM 06005 |  | 4100794 |  | CLEANSED | BEARING | NO MODIFIER | TYPE | SLIDING,THRUST SIDE | INSIDE DIAMETER |  | OUTSIDE DIAMETER |  | OVERALL WIDTH |  | MATERIAL | FC25WJ2 | DYNAMIC LOAD RATING |  | STATIC LOAD RATING |  | HAZARD CLASS |  | CERTIFICATION/STANDARD |  | ADDITIONAL FEATURES EN | SET,CLA NO. 314 | ADDITIONAL FEATURES ES |  | ADDITIONAL FEATURES FR | [37 empty] | PRODUCTION COMPLETED
STP_005 | Data Enrichment | NEN | SPC | OK | 24-11-2022 | 16-12-2022 |  | PASAR_295 | 901146 | PSR901146 | CONSUMABLES | B | PD | 5620 | UNBW | CAPITAL | BEARING SET, SLIDING, CLA NO. 314, THRUST SIDE, MATERIAL: FC25WJ2; FOR DOUBLE SUCTION TUBO FAN MODEL #18FBDB-CHM, SERIAL NO. 4100796, MFR: DENGYOSHA MACHINE WORKS, LTD., JAPAN (MESCO DWG. NO. BM 06005) | BEARING SET, SLIDING, CLA NO. 314, THRUST SIDE, MATERIAL: FC25WJ2; FOR DOUBLE SUCTION TUBO FAN MODEL #18FBDB-CHM, SERIAL NO. 4100796, MFR: DENGYOSHA MACHINE WORKS, LTD., JAPAN (MESCO DWG. NO. BM 06005) | SE |  |  | KOKUSAI COMMERCE CO., LTD. | url not found | url not found | DENGYOSHA MACHINE WORKS,LTD.,JAPAN | [9 empty] | KOKUSAI COMMERCE CO.,LTD. |  | DOUBLE SUCTION TUBO FAN | 18FBDB-CHM |  | BM 06005 |  | 4100796 |  | CLEANSED | BEARING | NO MODIFIER | TYPE | SLIDING,THRUST SIDE | INSIDE DIAMETER |  | OUTSIDE DIAMETER |  | OVERALL WIDTH |  | MATERIAL | FC25WJ2 | DYNAMIC LOAD RATING |  | STATIC LOAD RATING |  | HAZARD CLASS |  | CERTIFICATION/STANDARD |  | ADDITIONAL FEATURES EN | SET,CLA NO. 314 | ADDITIONAL FEATURES ES |  | ADDITIONAL FEATURES FR | [37 empty] | PRODUCTION COMPLETED
STP_005 | Data Enrichment | NEN | SPC | OK | 24-11-2022 | 20-11-2022 |  | PASAR_296 | 947763 | PSR947763 | CRITICAL | B | PD | 5620 | ERSA | OTHERS | BEARING SET, THRUST, LSS, POS. 7, CODE: 6486-29, MATERIAL: Fe430b+Mb90, FOR GEAR BOX TYPE: PTMb 33, ORDER NO.: 100-375021, SERIAL NO.: 3068, FOR SIEMENS SO2 BLOWER, MACHINE TYPE: STC-SO (SFO 14), MACHINE NO.: 1052157 | BEARING SET, THRUST, LSS, POS. 7, CODE: 6486-29, MATERIAL: Fe430b+Mb90, FOR GEAR BOX TYPE: PTMb 33, ORDER NO.: 100-375021, SERIAL NO.: 3068, FOR SIEMENS SO2 BLOWER, MACHINE TYPE: STC-SO (SFO 14), MACHINE NO.: 1052157, MFR: GUSTI ORGANI TRASMISSIONE | SE |  |  |  | URL NOT FOUND | URL NOT FOUND | GUSTI ORGANI TRASMISSIONE | [11 empty] | SO2 BLOWER,GEAR BOX | PTMB 33,STC-SO(SFO 14) | SIEMENS |  |  | 3068 |  | CLEANSED | BEARING | THRUST | ROLLING ELEMENT |  | INSIDE DIAMETER |  | OUTSIDE DIAMETER |  | WIDTH |  | MATERIAL | CARBON STRUCTURAL STEEL | MATERIAL SPECIFICATION | FE430B+MB90 | CONFIGURATION |  | CAGE MATERIAL |  | IBI |  | HAZARD CLASS |  | CERTIFICATION/STANDARD |  | ADDITIONAL FEATURES EN | SET,LSS,POS:7,CODE:6486-29,ORDER NO:100-375021,MACHINE NO:1052157 | ADDITIONAL FEATURES ES |  | ADDITIONAL FEATURES FR | [33 empty] | PRODUCTION COMPLETED
STP_005 | Data Enrichment | NEN | SPC | OK | 24-11-2022 | 20-11-2022 |  | PASAR_297 | 900140 | PSR900140 | CRITICAL | B | V1 | 5620 | ERSA | OTHERS | BEARING SET, THRUST; CONSISTING OF ONE (1) PC LOWER BEARING, P/N B-9, AND ONE (1) PC UPPER BEARING, P/N B-8, MATERIAL: SF45; REF. DWG. NO. 1T-36295-4; FOR MAIN BLOWER, JOB NO. HC 4460, DWG. NO. 22-AGBLJ48-01-01; REF. MESCO DWG. NO. JM 32003 | BEARING SET, THRUST; CONSISTING OF ONE (1) PC LOWER BEARING, P/N B-9, AND ONE (1) PC UPPER BEARING, P/N B-8, MATERIAL: SF45; REF. DWG. NO. 1T-36295-4; FOR MAIN BLOWER, JOB NO. HC 4460, DWG. NO. 22-AGBLJ48-01-01; REF. MESCO DWG. NO. JM 32003 | SE |  |  | KOKUSAI COMMERCE CO., LTD. | URL NOT FOUND | URL NOT FOUND | [10 empty] | KOKUSAI COMMERCE CO.,LTD. |  | MAIN BLOWER |  |  | JM 32003,22-AGBLJ48-01-01,1T-36295-4 |  |  |  | CLEANSED | KIT | NO MODIFIER | TYPE | BEARING SET,THRUST | CONTENTS | ONE(1)PC LOWER BEARING,P/N:B-9,AND ONE(1)PC UPPER BEARING,P/N:B-8,MATERIAL:SF45,JOB NO. HC 4460 | NUMBER OF ITEMS | 2 | HAZARD CLASS |  | CERTIFICATION/STANDARD |  | ADDITIONAL FEATURES EN |  | ADDITIONAL FEATURES ES |  | ADDITIONAL FEATURES FR | [45 empty] | PRODUCTION COMPLETED
STP_005 | Data Enrichment | NEN | SPC | OK | 24-11-2022 | 20-11-2022 |  | PASAR_298 | 032665 | PSR032665 | CONSUMABLES | C | PD | 5620 | ERSA | OTHERS | BEARING SET, UCFLU209, SHAFT DIAMETER: 45 mm, SET SCREW TYPE, WITH BEARING NO. UC209 AND CAST HOUSING NO. FLU209, WITHOUT COVER, SPARE CODE: A0103.1.16, DRAWING NO: CN0536SD0103ME1-009; FOR STATIC WEIGHING BELT CONVEYOR | BEARING SET, UCFLU209, SHAFT DIAMETER: 45 mm, SET SCREW TYPE, WITH BEARING NO. UC209 AND CAST HOUSING NO. FLU209, WITHOUT COVER, SPARE CODE: A0103.1.16, DRAWING NO: CN0536SD0103ME1-009; FOR STATIC WEIGHING BELT CONVEYOR , BELT WIDTH: 2000 mm, FEEDER LENGTH: 12000 m, MFR: FK | SE |  |  |  | https://www.skf.com/group/products/mounted-bearings/ball-bearing-units/flanged-ball-bearing-units/productid-UCF%20209 |  | SKF | UCFLU209 | FK | [9 empty] | STATIC WEIGHING BELT CONVEYOR,BELT WIDTH:2 M,FEEDER LENGTH:12000 M |  |  | CN0536SD0103ME1-009 |  |  |  | ENRICHED | BEARING | FLANGE BLOCK | TYPE | SQUARE | INSIDE DIAMETER | 45 MM | CENTER HEIGHT |  | NUMBER OF BOLTS | 4 | MOUNTING HOLE/SLOT SIZE | 16 MM | BLOCK SIZE | WD 38 X LG 137 MM | BEARING TYPE | BALL | MATERIAL | CAST IRON | SHAFT ATTACHMENT | SET SCREW LOCKING | DYNAMIC LOAD RATING | 32.5 KN | STATIC LOAD RATING | 20.4 KN | HAZARD CLASS |  | CERTIFICATION/STANDARD | JIS | ADDITIONAL FEATURES EN | W/BEARING NO:UC209 AND CAST HOUSING NO:FLU209,W/O COVER,SPARE CODE:A0103.1.16,SET | ADDITIONAL FEATURES ES |  | ADDITIONAL FEATURES FR | [29 empty] | PRODUCTION COMPLETED
STP_005 | Data Enrichment | NEN | SPC | OK | 24-11-2022 | 20-11-2022 |  | PASAR_299 | 468926 | PSR468926 | CRITICAL | B | V1 | 5620 | ERSA | OTHERS | BEARING SET,CASE,MIDDLE,W/CAP,COVER,LOCKNUT AND LOCK WASHER | BEARING SET,CASE,MIDDLE,W/CAP,COVER,LOCKNUT AND LOCK WASHER | SE |  |  | MESCO, INC. | URL NOT FOUND | URL NOT FOUND | [10 empty] | MESCO,INC. | [8 empty] | CLEANSED | BEARING | NO MODIFIER | TYPE | CASE,MIDDLE | INSIDE DIAMETER |  | OUTSIDE DIAMETER |  | OVERALL WIDTH |  | MATERIAL |  | DYNAMIC LOAD RATING |  | STATIC LOAD RATING |  | HAZARD CLASS |  | CERTIFICATION/STANDARD |  | ADDITIONAL FEATURES EN | SET,W/CAP,COVER,LOCKNUT AND LOCK WASHER | ADDITIONAL FEATURES ES |  | ADDITIONAL FEATURES FR | [37 empty] | PRODUCTION COMPLETED
STP_005 | Data Enrichment | NEN | SPC | OK | 24-11-2022 | 20-11-2022 |  | PASAR_300 | 903791 | PSR903791 | CONSUMABLES | C | PD | 5620 | ERSA | OTHERS | BEARING SET,CRANKSHAFT,ET CODE,DWG.#SUL173150/79893 | BEARING SET,CRANKSHAFT,ET CODE,DWG.#SUL173150/79893 | SE |  |  |  | URL NOT FOUND | URL NOT FOUND | [15 empty] | SUL173150/79893 |  |  |  | CLEANSED | BEARING | NO MODIFIER | TYPE | CRANK SHAFT | INSIDE DIAMETER |  | OUTSIDE DIAMETER |  | OVERALL WIDTH |  | MATERIAL |  | DYNAMIC LOAD RATING |  | STATIC LOAD RATING |  | HAZARD CLASS |  | CERTIFICATION/STANDARD |  | ADDITIONAL FEATURES EN | SET,ET CODE | ADDITIONAL FEATURES ES |  | ADDITIONAL FEATURES FR | [37 empty] | PRODUCTION COMPLETED
STP_005 | Data Enrichment | NEN | SPC | OK | 24-11-2022 | 20-11-2022 |  | PASAR_301 | 903800 | PSR903800 | CONSUMABLES | C | PD | 5620 | ERSA | OTHERS | BEARING SET,CROSS-HEAD,D85/65X70,ET CODEDWG.#SUL16 | BEARING SET,CROSS-HEAD,D85/65X70,ET CODEDWG.#SUL16 | SE |  |  |  | URL NOT FOUND | URL NOT FOUND | [15 empty] | SUL16 |  |  |  | CLEANSED | BEARING | NO MODIFIER | TYPE | CROSS-HEAD | INSIDE DIAMETER | 65 MM | OUTSIDE DIAMETER | 85 MM | OVERALL WIDTH | 70 MM | MATERIAL |  | DYNAMIC LOAD RATING |  | STATIC LOAD RATING |  | HAZARD CLASS |  | CERTIFICATION/STANDARD |  | ADDITIONAL FEATURES EN | SET,ET CODE | ADDITIONAL FEATURES ES |  | ADDITIONAL FEATURES FR | [37 empty] | PRODUCTION COMPLETED
STP_005 | Data Enrichment | NEN | SPC | OK | 24-11-2022 | 20-11-2022 |  | PASAR_302 | 903815 | PSR903815 | CONSUMABLES | C | PD | 5620 | ERSA | OTHERS | BEARING SET,D132/100X75,CONNECTING ROD W/SHIMS 3160/3 | BEARING SET,D132/100X75,CONNECTING ROD W/SHIMS 3160/3 | PC |  |  |  | URL NOT FOUND | URL NOT FOUND | [19 empty] | CLEANSED | BEARING | NO MODIFIER | TYPE |  | INSIDE DIAMETER | 100 MM | OUTSIDE DIAMETER | 132 MM | OVERALL WIDTH | 75 MM | MATERIAL |  | DYNAMIC LOAD RATING |  | STATIC LOAD RATING |  | HAZARD CLASS |  | CERTIFICATION/STANDARD |  | ADDITIONAL FEATURES EN | SET,CONNECTING ROD W/SHIMS 3160/3 | ADDITIONAL FEATURES ES |  | ADDITIONAL FEATURES FR | [37 empty] | PRODUCTION COMPLETED
STP_005 | Data Enrichment | NEN | SPC | OK | 24-11-2022 | 20-11-2022 |  | PASAR_303 | 008648 | PSR008648 | CONSUMABLES | B | PD | 5620 | ERSA | OTHERS | BEARING UNIT, CM-UCT210-30D1, SHAFT DIAMETER: 50 MM, TAKE-UP STRETCHER, OVERALL LENGTH: 597 MM, SET SCREW TYPE, WITH BEARING #UC210D1, CAST HOUSING #T210D1, AND CLOSED END CAST DUST COVER, RELUBRICATABLE TYPE. | BEARING UNIT, CM-UCT210-30D1, SHAFT DIAMETER: 50 MM, TAKE-UP STRETCHER, OVERALL LENGTH: 597 MM, SET SCREW TYPE, WITH BEARING #UC210D1, CAST HOUSING #T210D1, AND CLOSED END CAST DUST COVER, RELUBRICATABLE TYPE. ACCEPTABLE BRANDS : FAG, SKF, NSK, TIMKEN, ROLLWAY, COOPER, NTN | PC |  |  | DAINAN TRADING | https://www.skf.com/group/products/mounted-bearings/ball-bearing-units/take-up-ball-bearing-units/productid-UCT%20210 | https://www.ntnglobal.com/en/products/catalog/pdf/2400E_06.pdf | SKF | CM-UCT210-30D1 | [8 empty] | DAINAN TRADING | [8 empty] | ENRICHED | BEARING | TAKE UP | TYPE | STRETCHER | INSIDE DIAMETER | 50 MM | SLOT WIDTH | 16 MM | SLOT HEIGHT |  | GUIDE WIDTH |  | BLOCK SIZE | WD 49 X LG 597 X HT 117 MM | BEARING TYPE | BALL | MATERIAL | CAST IRON | SHAFT ATTACHMENT | SET SCREW | BOLT HOLE SIZE | 15 MM | STATIC LOAD RATING | 23.2 KN | DYNAMIC LOAD RATING | 35 KN | HAZARD CLASS |  | CERTIFICATION/STANDARD | JIS | ADDITIONAL FEATURES EN | UNIT,W/BEARING:UC210D1,CAST HOUSING:T210D1,AND CLOSED END CAST DUST COVER,RELUBRICATABLE TYPE. ACCEPTABLE BRANDS :FAG,NSK,TIMKEN,ROLLWAY,COOPER,NTN | ADDITIONAL FEATURES ES |  | ADDITIONAL FEATURES FR | [27 empty] | PRODUCTION COMPLETED
STP_005 | Data Enrichment | NEN | SPC | OK | 24-11-2022 | 20-11-2022 |  | PASAR_304 | 008653 | PSR008653 | CONSUMABLES | B | V1 | 5620 | ERSA | OTHERS | BEARING UNIT, CM-UCT212D1, TAKE-UP, SHAFT DIAMETER: 60 MM, SET SCREW TYPE, WITH BEARING #UC212D1;CAST HOUSING #T212D1, AND CLOSED END CAST DUST COVER, RELUBRICATABLE TYPE | BEARING UNIT, CM-UCT212D1, TAKE-UP, SHAFT DIAMETER: 60 MM, SET SCREW TYPE, WITH BEARING #UC212D1;CAST HOUSING #T212D1, AND CLOSED END CAST DUST COVER, RELUBRICATABLE TYPE ACCEPTABLE BRANDS : FAG, SKF, NSK, TIMKEN, ROLLWAY, COOPER, NTN | SE | CM-UCT212D1 | FAG, SKF, NSK, TIMKEN, ROLLWAY, COOPER, NTN | GBIC ENTERPRISES, INC. | https://www.bdiexpress.com/us/en/Bearings/Mounted-Units-%26-Inserts/Take-Up-Unit-Bearings/CM-UCT212D1/p/1216213?null | https://www.ntnglobal.com/en/products/catalog/pdf/2400E_04.pdf | NTN | CM-UCT212D1 | [8 empty] | GBIC ENTERPRISES,INC. | [8 empty] | ENRICHED | BEARING | TAKE UP | TYPE |  | INSIDE DIAMETER | 60 MM | SLOT WIDTH | 22 MM | SLOT HEIGHT |  | GUIDE WIDTH |  | BLOCK SIZE | WD 42 X LG 194 X HT 146 MM | BEARING TYPE | BALL | MATERIAL | CAST IRON | SHAFT ATTACHMENT | SET SCREW | BOLT HOLE SIZE |  | STATIC LOAD RATING |  | DYNAMIC LOAD RATING | 52.5 KN | HAZARD CLASS |  | CERTIFICATION/STANDARD | ROHS 10 | ADDITIONAL FEATURES EN | UNIT,W/BEARING:UC212D1;CAST HOUSING:T212D1,AND CLOSED END CAST DUST COVER,RELUBRICATABLE TYPE ACCEPTABLE BRANDS :FAG,SKF,NSK,TIMKEN,ROLLWAY,COOPER | ADDITIONAL FEATURES ES |  | ADDITIONAL FEATURES FR | [27 empty] | PRODUCTION COMPLETED
STP_005 | Data Enrichment | NEN | SPC | OK | 24-11-2022 | 20-11-2022 |  | PASAR_305 | 314329 | PSR314329 | CONSUMABLES | B | PD | 5620 | ERSA | OTHERS | BEARING UNIT, CM-UKM313-50D1+H2313, SHAFT DIAMETER: 65 mm; FRAME MOUNTED;CONSISTING OF TYPE M STRETCHER UNIT (CM-UKM313-50D1), BALL BEARING (UK313-D1) AND ADAPTER (H2313) WITH LOCK NUT AND LOCK WASHER; RELUBRICATABLE TYPE; MFR: NTN, JAPAN | BEARING UNIT, CM-UKM313-50D1+H2313, SHAFT DIAMETER: 65 mm; FRAME MOUNTED;CONSISTING OF TYPE M STRETCHER UNIT (CM-UKM313-50D1), BALL BEARING (UK313-D1) AND ADAPTER (H2313) WITH LOCK NUT AND LOCK WASHER; RELUBRICATABLE TYPE; MFR: NTN, JAPAN | AY | CM-UKM313-50D1+H2313 | NTN BEARING CORP | FUJI TRADING CO., LTD. | URL NOT FOUND | URL NOT FOUND | NTN,JAPAN | CM-UKM313-50D1+H2313 | [8 empty] | FUJI TRADING CO.,LTD. | [8 empty] | CLEANSED | KIT | NO MODIFIER | TYPE | BEARING UNIT | CONTENTS | M STRETCHER UNIT(CM-UKM313-50D1),BALL BEARING(UK313-D1)AND ADAPTER(H2313)W/LOCK NUT AND LOCK WASHER | NUMBER OF ITEMS | 3 | HAZARD CLASS |  | CERTIFICATION/STANDARD |  | ADDITIONAL FEATURES EN | SHAFT DIAMETER:65 MM,MOUNTING:FRAME,RELUBRICATABLE | ADDITIONAL FEATURES ES |  | ADDITIONAL FEATURES FR | [45 empty] | PRODUCTION COMPLETED
STP_005 | Data Enrichment | NEN | SPC | OK | 24-11-2022 | 20-11-2022 |  | PASAR_306 | 314334 | PSR314334 | CONSUMABLES | C | PD | 5620 | ERSA | OTHERS | BEARING UNIT, CM-UKM318-50D1+H2318, SHAFT DIAMETER: 90 MM; FRAME MOUNTED;CONSISTING OF TYPE M STRETCHER UNIT (CM-UKM318-50D1), BALL BEARING (UK318-D1) AND ADAPTER (H2318) WITH LOCK NUT AND LOCK WASHER; RELUBRICATABLE TYPE; MFR: NTN, JAPAN | BEARING UNIT, CM-UKM318-50D1+H2318, SHAFT DIAMETER: 90 MM; FRAME MOUNTED;CONSISTING OF TYPE M STRETCHER UNIT (CM-UKM318-50D1), BALL BEARING (UK318-D1) AND ADAPTER (H2318) WITH LOCK NUT AND LOCK WASHER; RELUBRICATABLE TYPE; MFR: NTN, JAPAN | AY | CM-UKM318-50D1+H2318 | NTN BEARING CORP | DAINAN TRADING | URL NOT FOUND | URL NOT FOUND | NTN,JAPAN | CM-UKM318-50D1+H2318 | [8 empty] | DAINAN TRADING | [8 empty] | CLEANSED | KIT | NO MODIFIER | TYPE | BEARING UNIT | CONTENTS | M STRETCHER UNIT(CM-UKM318-50D1),BALL BEARING(UK318-D1)AND ADAPTER(H2318)W/LOCK NUT AND LOCK WASHER | NUMBER OF ITEMS | 3 | HAZARD CLASS |  | CERTIFICATION/STANDARD |  | ADDITIONAL FEATURES EN | SHAFT DIAMETER:90 MM,MOUNTING:FRAME,RELUBRICATABLE | ADDITIONAL FEATURES ES |  | ADDITIONAL FEATURES FR | [45 empty] | PRODUCTION COMPLETED
STP_005 | Data Enrichment | NEN | SPC | OK | 24-11-2022 | 20-11-2022 |  | PASAR_307 | 516392 | PSR516392 | CRITICAL | B | PD | 5620 | ERSA | OTHERS | BEARING UNIT, CM-UKT318D1+H2318, TAKE-UP UNIT, SHAFT DIAMETER: 80 mm; ADAPTER TYPE, WITH BEARING, CAST HOUSING, ADAPTER AND CLOSED END CAST DUST COVER, RELUBRICATABLE TYPE | BEARING UNIT, CM-UKT318D1+H2318, TAKE-UP UNIT, SHAFT DIAMETER: 80 mm; ADAPTER TYPE, WITH BEARING, CAST HOUSING, ADAPTER AND CLOSED END CAST DUST COVER, RELUBRICATABLE TYPE ACCEPTABLE BRANDS : FAG, SKF, NSK, TIMKEN, ROLLWAY, COOPER, NTN | SE |  |  |  | https://www.bdiexpress.com/us/en/Bearings/Mounted-Units-&-Inserts/Take-Up-Unit-Bearings/UKT318+H2318/p/124093 | https://bearingfinder.ntnamericas.com/item/take-up-units/ousing-adapter-cast-dust-cover-closed-end-ukt-type/cm-ukt318d1-when-used-with-h2318x |  | CM-UKT318D1+H2318 | [17 empty] | ENRICHED | BEARING | TAKE UP | TYPE | SPHERICAL,HEAVY DUTY | INSIDE DIAMETER | 80 MM | SLOT WIDTH | 32 MM | SLOT HEIGHT |  | GUIDE WIDTH |  | BLOCK SIZE | WD 66 X LG 317 X HT 255 MM | BEARING TYPE | BALL | MATERIAL | CAST IRON | SHAFT ATTACHMENT | ADAPTER | BOLT HOLE SIZE |  | STATIC LOAD RATING | 107 KN | DYNAMIC LOAD RATING | 143 KN | HAZARD CLASS |  | CERTIFICATION/STANDARD |  | ADDITIONAL FEATURES EN | UNIT,W/BEARING,CAST HOUSING,CLOSED END CAST DUST COVER,RELUBRICATABLE TYPE ACCEPTABLE BRANDS :FAG,SKF,NSK,TIMKEN,ROLLWAY,COOPER,NTN | ADDITIONAL FEATURES ES |  | ADDITIONAL FEATURES FR | [27 empty] | PRODUCTION COMPLETED
STP_005 | Data Enrichment | NEN | SPC | OK | 24-11-2022 | 20-11-2022 |  | PASAR_308 | 041079 | PSR041079 | CONSUMABLES | C | PD | 5620 | ERSA | OTHERS | BEARING UNIT, COOPER 01E BCP 45 MM EX ATL S1, TOTALLY SPLIT-TO-THE-SHAFT ROLLER BEARING, CONSISTING OF BEARING, CARTRIDGE AND P02 PEDESTAL WITH ALUMINUM TRIPLE LABYRINTH SEALS FOR 45MM DIAMTER SHAFT, EXPANSION (EX) TYPE | BEARING UNIT, COOPER 01E BCP 45 MM EX ATL S1, TOTALLY SPLIT-TO-THE-SHAFT ROLLER BEARING, CONSISTING OF BEARING, CARTRIDGE AND P02 PEDESTAL WITH ALUMINUM TRIPLE LABYRINTH SEALS FOR 45MM DIAMTER SHAFT, EXPANSION (EX) TYPE , BRAND: COOPER; MFR: COOPER ROLLER BEARINGS CO. LTD. | SE |  |  |  | URL NOT FOUND | URL NOT FOUND | COOPER ROLLER BEARINGS CO. LTD. | 01E BCP 45 MM EX ATL S1 | [17 empty] | CLEANSED | KIT | NO MODIFIER | TYPE | BEARING UNIT | CONTENTS | BEARING,CARTRIDGE AND P02 PEDESTAL W/ALUMINUM TRIPLE LABYRINTH SEALS FOR DIA 45 MM SHAFT | NUMBER OF ITEMS | 3 | HAZARD CLASS |  | CERTIFICATION/STANDARD |  | ADDITIONAL FEATURES EN | TOTALLY SPLIT-TO-THE-SHAFT ROLLER BEARING,TYPE:EXPANSION(EX),BRAND:COOPER | ADDITIONAL FEATURES ES |  | ADDITIONAL FEATURES FR | [45 empty] | PRODUCTION COMPLETED
STP_005 | Data Enrichment | NEN | SPC | OK | 24-11-2022 | 20-11-2022 |  | PASAR_309 | 041078 | PSR041078 | CONSUMABLES | C | PD | 5620 | ERSA | OTHERS | BEARING UNIT, COOPER 01E BCP 45 MM GR ATL S1, TOTALLY SPLIT-TO-THE-SHAFT ROLLER BEARING, CONSISTING OF BEARING, CARTRIDGE AND P02 PEDESTAL WITH ALUMINUM TRIPLE LABYRINTH SEALS FOR 45MM DIAMTER SHAFT, FIXED (GR) TYPE | BEARING UNIT, COOPER 01E BCP 45 MM GR ATL S1, TOTALLY SPLIT-TO-THE-SHAFT ROLLER BEARING, CONSISTING OF BEARING, CARTRIDGE AND P02 PEDESTAL WITH ALUMINUM TRIPLE LABYRINTH SEALS FOR 45MM DIAMTER SHAFT, FIXED (GR) TYPE , BRAND: COOPER; MFR: COOPER ROLLER BEARINGS CO. LTD. | SE |  |  |  | URL NOT FOUND | URL NOT FOUND | COOPER ROLLER BEARINGS CO. LTD. | 01E BCP 45 MM GR ATL S1 | [17 empty] | CLEANSED | KIT | NO MODIFIER | TYPE | BEARING UNIT | CONTENTS | BEARING,CARTRIDGE AND P02 PEDESTAL W/ ALUMINUM TRIPLE LABYRINTH SEALS FOR DIA 45 MM SHAFT | NUMBER OF ITEMS | 3 | HAZARD CLASS |  | CERTIFICATION/STANDARD |  | ADDITIONAL FEATURES EN | TOTALLY SPLIT-TO-THE-SHAFT ROLLER BEARING,TYPE:FIXED(GR),BRAND:COOPER | ADDITIONAL FEATURES ES |  | ADDITIONAL FEATURES FR | [45 empty] | PRODUCTION COMPLETED
STP_005 | Data Enrichment | NEN | SPC | OK | 24-11-2022 | 20-11-2022 |  | PASAR_310 | 049541 | PSR049541 | CONSUMABLES | B | V1 | 5620 | ERSA | OTHER | BEARING UNIT, COOPER, 02 BC SAFC532 140 MM EX WITH ATL LT-TACONITE SEALS, CONSIST OF PEDESTAL 02 508, BEARING 02 B 503 EX, CARTRIDGE 02 C 503 EX WITH ATL LT SEALS-TACONITE SEALS; MFR: COOPER | BEARING UNIT, COOPER, 02 BC SAFC532 140 MM EX WITH ATL LT-TACONITE SEALS, CONSIST OF PEDESTAL 02 508, BEARING 02 B 503 EX, CARTRIDGE 02 C 503 EX WITH ATL LT SEALS-TACONITE SEALS; MFR: COOPER | SE |  |  |  | https://cooperbearings.com/downloads/English/SAFC%20Split%20Bearing%20Solutions.pdf |  | COOPER | 02 BC SAFC532 140 MM EX | [17 empty] | CLEANSED | KIT | NO MODIFIER | TYPE | BEARING UNIT | CONTENTS | PEDESTAL 02 508,BEARING 02 B 503 EX,CARTRIDGE 02 C 503 EX W/ ATL LT SEALS-TACONITE SEALS | NUMBER OF ITEMS | 3 | HAZARD CLASS |  | CERTIFICATION/STANDARD |  | ADDITIONAL FEATURES EN | W/ ATL LT-TACONITE SEALS | ADDITIONAL FEATURES ES |  | ADDITIONAL FEATURES FR | [45 empty] | PRODUCTION COMPLETED
STP_005 | Data Enrichment | NEN | SPC | OK | 24-11-2022 | 20-11-2022 |  | PASAR_311 | 049540 | PSR049540 | CONSUMABLES | B | V1 | 5620 | ERSA | OTHER | BEARING UNIT, COOPER, 02 BC SAFC532 140 MM GR WITH ATL LT-TACONITE SEALS, CONSIST OF PEDESTAL 02 508, BEARING 02 B 503 GR, CARTRIDGE 02 C 503 GR WITH ATL LT SEALS-TACONITE SEALS; MFR: COOPER | BEARING UNIT, COOPER, 02 BC SAFC532 140 MM GR WITH ATL LT-TACONITE SEALS, CONSIST OF PEDESTAL 02 508, BEARING 02 B 503 GR, CARTRIDGE 02 C 503 GR WITH ATL LT SEALS-TACONITE SEALS; MFR: COOPER | SE |  |  |  | https://cooperbearings.com/downloads/English/SAFC%20Split%20Bearing%20Solutions.pdf |  | COOPER | 02 BC SAFC532 140 MM GR | [17 empty] | CLEANSED | KIT | NO MODIFIER | TYPE | BEARING UNIT | CONTENTS | PEDESTAL 02 508,BEARING 02 B 503 GR,CARTRIDGE 02 C 503 GR WITH ATL LT SEALS-TACONITE SEALS, | NUMBER OF ITEMS | 3 | HAZARD CLASS |  | CERTIFICATION/STANDARD |  | ADDITIONAL FEATURES EN | W/ATL LT-TACONITE SEALS | ADDITIONAL FEATURES ES |  | ADDITIONAL FEATURES FR | [45 empty] | PRODUCTION COMPLETED
STP_005 | Data Enrichment | NEN | SPC | OK | 24-11-2022 | 16-12-2022 |  | PASAR_312 | 008633 | PSR008633 | CONSUMABLES | C | PD | 5620 | ERSA | OTHERS | BEARING UNIT, C-UCF206D1, SHAFT DIAMETER: 30 MM, SQUARE FLANGED UNIT, SET SCREW TYPE, WITH FOUR BOLT HOLES (BCD: 83 MM), BEARING #UC206D1, CAST HOUSING #F206D1 AND OPEN END CAST DUST COVER, RELUBRICATABLE TYPE | BEARING UNIT, C-UCF206D1, SHAFT DIAMETER: 30 MM, SQUARE FLANGED UNIT, SET SCREW TYPE, WITH FOUR BOLT HOLES (BCD: 83 MM), BEARING #UC206D1, CAST HOUSING #F206D1 AND OPEN END CAST DUST COVER, RELUBRICATABLE TYPE ACCEPTABLE BRANDS : FAG, SKF, NSK, TIMKEN, ROLLWAY, COOPER, NTN | PC |  |  | W & L TRADING CORPORATION | https://www.skf.com/in/products/mounted-bearings/ball-bearing-units/flanged-ball-bearing-units/productid-UCF%20206 | https://in.misumi-ec.com/vona2/detail/221000058817/?HissuCode=C-UCF206D1 | SKF | C-UCF206D1 | [8 empty] | W & L TRADING CORPORATION | [8 empty] | ENRICHED | BEARING | FLANGE BLOCK | TYPE | SQUARE | INSIDE DIAMETER | 30 MM | CENTER HEIGHT |  | NUMBER OF BOLTS | 4 | MOUNTING HOLE/SLOT SIZE | 12 MM | BLOCK SIZE | WD 30 X LG 108 MM | BEARING TYPE | BALL | MATERIAL | CAST IRON | SHAFT ATTACHMENT | SET SCREW LOCKING | DYNAMIC LOAD RATING | 19.5 KN | STATIC LOAD RATING | 11.4 KN | HAZARD CLASS |  | CERTIFICATION/STANDARD | JIS | ADDITIONAL FEATURES EN | W/BEARING:UC206D1,CAST HOUSING:F206D1 AND OPEN END CAST DUST COVER,BCD:83 MM,RELUBRICATABLE TYPE ACCEPTABLE BRANDS :FAG,NSK,TIMKEN,ROLLWAY,COOPER,NTN,UNIT | ADDITIONAL FEATURES ES |  | ADDITIONAL FEATURES FR | [29 empty] | PRODUCTION COMPLETED
STP_005 | Data Enrichment | NEN | SPC | OK | 24-11-2022 | 16-12-2022 |  | PASAR_313 | 008599 | PSR008599 | CONSUMABLES | B | PD | 5620 | ERSA | OTHERS | BEARING UNIT, C-UCF212D1, SHAFT DIAMETER: 60 MM; SQUARE FLANGED UNIT, SET SCREW TYPE, WITH FOUR BOLT HOLES (BCD: 143 MM) AND OPEN END CAST DUST COVER, RELUBRICATABLE TYPE | BEARING UNIT, C-UCF212D1, SHAFT DIAMETER: 60 MM; SQUARE FLANGED UNIT, SET SCREW TYPE, WITH FOUR BOLT HOLES (BCD: 143 MM) AND OPEN END CAST DUST COVER, RELUBRICATABLE TYPE ACCEPTABLE BRANDS : FAG, SKF, NSK, TIMKEN, ROLLWAY, COOPER, NTN | PC |  |  | GBIC ENTERPRISES, INC. | https://www.skf.com/sg/products/mounted-bearings/ball-bearing-units/flanged-ball-bearing-units/productid-UCFC%20212 | https://bearingfinder.ntnamericas.com/item/four-bolt-flange-unit-square-style/ousing-set-screw-cast-dust-cover-open-end-ucf-type/c-ucf212d1 | skf | C-UCF212D1 | [8 empty] | GBIC ENTERPRISES,INC. | [8 empty] | ENRICHED | BEARING | FLANGE BLOCK | TYPE | SQUARE | INSIDE DIAMETER | 60 MM | CENTER HEIGHT |  | NUMBER OF BOLTS | 4 | MOUNTING HOLE/SLOT SIZE | 19 MM | BLOCK SIZE | WD 48 X LG 175 MM | BEARING TYPE | BALL | MATERIAL | CAST IRON | SHAFT ATTACHMENT | SET SCREW LOCKING | DYNAMIC LOAD RATING | 52.7 Kn | STATIC LOAD RATING | 36 KN | HAZARD CLASS |  | CERTIFICATION/STANDARD | JIS | ADDITIONAL FEATURES EN | BCD:143 MM AND OPEN END CAST DUST COVER,RELUBRICATABLE TYPE ACCEPTABLE BRANDS :FAG,NSK,SKF,TIMKEN,ROLLWAY,COOPER,NTN,UNIT | ADDITIONAL FEATURES ES |  | ADDITIONAL FEATURES FR | [29 empty] | PRODUCTION COMPLETED
STP_005 | Data Enrichment | NEN | SPC | OK | 24-11-2022 | 16-12-2022 |  | PASAR_314 | 008584 | PSR008584 | CONSUMABLES | B | PD | 5620 | ERSA | OTHERS | BEARING UNIT, C-UCF214D1, SHAFT DIAMETER: 70 MM; SQUARE FLANGED UNIT, SET SCREW TYPE, WITH FOUR BOLT HOLES (BCD: 152 MM), BEARING, CAST HOUSING AND OPEN END CAST DUST COVER, RELUBRICATABLE TYPE, | BEARING UNIT, C-UCF214D1, SHAFT DIAMETER: 70 MM; SQUARE FLANGED UNIT, SET SCREW TYPE, WITH FOUR BOLT HOLES (BCD: 152 MM), BEARING, CAST HOUSING AND OPEN END CAST DUST COVER, RELUBRICATABLE TYPE, ACCEPTABLE BRANDS : FAG, SKF, NSK, TIMKEN, ROLLWAY, COOPER, NTN | PC |  |  | GBIC ENTERPRISES, INC. | https://www.skf.com/group/products/mounted-bearings/ball-bearing-units/flanged-ball-bearing-units/productid-UCF%20214 | https://www.bdiexpress.com/us/en/Bearings/Mounted-Units-&-Inserts/Flange-Block-Bearings/C-UCF214D1/p/1216439?null | SKF | C-UCF214D1 | [8 empty] | GBIC ENTERPRISES,INC. | [8 empty] | ENRICHED | BEARING | FLANGE BLOCK | TYPE | SQUARE | INSIDE DIAMETER | 70 MM | CENTER HEIGHT |  | NUMBER OF BOLTS | 4 | MOUNTING HOLE/SLOT SIZE | 19 MM | BLOCK SIZE | WD 54 X LG 193 MM | BEARING TYPE | BALL | MATERIAL | CAST IRON | SHAFT ATTACHMENT | SET SCREW LOCKING | DYNAMIC LOAD RATING | 62.4 KN | STATIC LOAD RATING | 44 KN | HAZARD CLASS |  | CERTIFICATION/STANDARD | JIS | ADDITIONAL FEATURES EN | BEARING,CAST HOUSING AND OPEN END CAST DUST COVER,BCD:152 MM,RELUBRICATABLE TYPE,ACCEPTABLE BRANDS :FAG,NSK,TIMKEN,ROLLWAY,COOPER,NTN,UNIT | ADDITIONAL FEATURES ES |  | ADDITIONAL FEATURES FR | [29 empty] | PRODUCTION COMPLETED
STP_005 | Data Enrichment | NEN | SPC | OK | 24-11-2022 | 16-12-2022 |  | PASAR_315 | 008579 | PSR008579 | CONSUMABLES | B | PD | 5620 | ERSA | OTHERS | BEARING UNIT, C-UCF216D1, SHAFT DIAMETER: 80 MM; SQUARE FLANGED UNIT, SET SCREW TYPE, WITH OPEN END CAST DUST COVER, RELUBRICATABLE TYPE | BEARING UNIT, C-UCF216D1, SHAFT DIAMETER: 80 MM; SQUARE FLANGED UNIT, SET SCREW TYPE, WITH OPEN END CAST DUST COVER, RELUBRICATABLE TYPE ACCEPTABLE BRANDS : FAG, SKF, NSK, TIMKEN, ROLLWAY, COOPER, NTN | PC |  |  |  | https://www.skf.com/group/products/mounted-bearings/ball-bearing-units/flanged-ball-bearing-units/productid-UCF%20216 | https://www.bdiexpress.com/us/en/Bearings/Mounted-Units-&-Inserts/Flange-Block-Bearings/C-UCF216D1/p/1216441?null | SKF | C-UCF216D1 | [17 empty] | ENRICHED | BEARING | FLANGE BLOCK | TYPE | SQUARE | INSIDE DIAMETER | 80 MM | CENTER HEIGHT |  | NUMBER OF BOLTS | 4 | MOUNTING HOLE/SLOT SIZE | 23 MM | BLOCK SIZE | WD 58 X LG 208 MM | BEARING TYPE | BALL | MATERIAL | CAST IRON | SHAFT ATTACHMENT | SET SCREW LOCKING | DYNAMIC LOAD RATING | 72.50 KN | STATIC LOAD RATING | 53 KN | HAZARD CLASS |  | CERTIFICATION/STANDARD | JIS | ADDITIONAL FEATURES EN | W/OPEN END CAST DUST COVER,RELUBRICATABLE TYPE ACCEPTABLE BRANDS :FAG,SKF,NSK,TIMKEN,ROLLWAY,COOPER,NTN,UNIT | ADDITIONAL FEATURES ES |  | ADDITIONAL FEATURES FR | [29 empty] | PRODUCTION COMPLETED
STP_005 | Data Enrichment | NEN | SPC | OK | 24-11-2022 | 16-12-2022 |  | PASAR_316 | 007234 | PSR007234 | CONSUMABLES | B | PD | 5620 | ERSA | OTHERS | BEARING UNIT, C-UKFC209D1+H2309, SHAFT DIAMETER: 40 MM; ROUND FLANGED CARTRIDGE UNIT, ADAPTER TYPE, WITH FOUR BOLT HOLES (BCD: 93.3 MM), BALL BEARING, CAST HOUSING, ADAPTER AND OPEN END CAST DUST COVER, RELUBRICATABLE TYPE | BEARING UNIT, C-UKFC209D1+H2309, SHAFT DIAMETER: 40 MM; ROUND FLANGED CARTRIDGE UNIT, ADAPTER TYPE, WITH FOUR BOLT HOLES (BCD: 93.3 MM), BALL BEARING, CAST HOUSING, ADAPTER AND OPEN END CAST DUST COVER, RELUBRICATABLE TYPE ACCEPTABLE BRANDS : FAG, SKF, NSK, TIMKEN, ROLLWAY, COOPER, NTN | SE |  |  |  | https://bearingfinder.ntnamericas.com/item/four-bolt-flange-unit-round-style/t-round-flange-unit-cast-housing-adapter-ukfc-type/ukfc209d1-when-used-with-h2309x |  |  | C-UKFC209D1+H2309 | [17 empty] | ENRICHED | BEARING | FLANGE BLOCK | TYPE | ROUND CARTRIDGE | INSIDE DIAMETER | 40 MM | CENTER HEIGHT |  | NUMBER OF BOLTS | 4 | MOUNTING HOLE/SLOT SIZE | 16 MM | BLOCK SIZE | WD 38 X LG 160 MM | BEARING TYPE | BALL | MATERIAL | CAST IRON | SHAFT ATTACHMENT | ADAPTER | DYNAMIC LOAD RATING | 32.5 KN | STATIC LOAD RATING | 20.40 KN | HAZARD CLASS |  | CERTIFICATION/STANDARD | JIS | ADDITIONAL FEATURES EN | BEARING UNIT,BCD:93.3 MM,CAST HOUSING,OPEN END CAST DUST COVER,RELUBRICATABLE TYPE ACCEPTABLE BRANDS :FAG,SKF,NSK,TIMKEN,ROLLWAY,COOPER,NTN | ADDITIONAL FEATURES ES |  | ADDITIONAL FEATURES FR | [29 empty] | PRODUCTION COMPLETED
STP_005 | Data Enrichment | NEN | SPC | OK | 24-11-2022 | 20-11-2022 |  | PASAR_317 | 023111 | PSR023111 | CONSUMABLES | B | V1 | 5620 | ERSA | OTHERS | BEARING UNIT, C-UKT313D1+H2313, TAKE-UP UNIT, SHAFT DIAMETER: 60 mm; ADAPTER TYPE; WITH BEARING, CAST HOUSING, ADAPTER AND CLOSED END CAST DUST COVER; RELUBRICATABLE TYPE. | BEARING UNIT, C-UKT313D1+H2313, TAKE-UP UNIT, SHAFT DIAMETER: 60 mm; ADAPTER TYPE; WITH BEARING, CAST HOUSING, ADAPTER AND CLOSED END CAST DUST COVER; RELUBRICATABLE TYPE. ACCEPTABLE BRANDS : FAG, SKF, NSK, TIMKEN, ROLLWAY, COOPER, NTN | PC |  |  | GBIC ENTERPRISES, INC. | https://www.bdiexpress.com/us/en/Bearings/Mounted-Units-%26-Inserts/Take-Up-Unit-Bearings/UKT313%2BH2313/p/124089 |  |  | C-UKT313D1+H2313 | [8 empty] | GBIC ENTERPRISES,INC. | [8 empty] | ENRICHED | BEARING | TAKE UP | TYPE | SINGLE ROW,SPHERICAL,HEAVY DUTY | INSIDE DIAMETER | 60 MM | SLOT WIDTH | 26 MM | SLOT HEIGHT |  | GUIDE WIDTH |  | BLOCK SIZE |  | BEARING TYPE | BALL | MATERIAL | CAST IRON | SHAFT ATTACHMENT | ADAPTER | BOLT HOLE SIZE |  | STATIC LOAD RATING |  | DYNAMIC LOAD RATING |  | HAZARD CLASS |  | CERTIFICATION/STANDARD |  | ADDITIONAL FEATURES EN | UNIT,W/BEARING,CAST HOUSING,CLOSED END CAST DUST COVER,RELUBRICATABLE TYPE. ACCEPTABLE BRANDS :FAG,SKF,NSK,TIMKEN,ROLLWAY,COOPER,NTN | ADDITIONAL FEATURES ES |  | ADDITIONAL FEATURES FR | [27 empty] | PRODUCTION COMPLETED
STP_005 | Data Enrichment | NEN | SPC | OK | 24-11-2022 | 20-11-2022 |  | PASAR_318 | 007883 | PSR007883 | CRITICAL | B | PD | 5620 | ERSA | OTHERS | BEARING UNIT, C-UKT316, TAKE-UP UNIT, SHAFT DIAMETER: 70 MM; WITH HOUSING NO. T-316 AND BEARING NO. UK-316 (HOUSING WITH BOLT HOLES FOR COVER). | BEARING UNIT, C-UKT316, TAKE-UP UNIT, SHAFT DIAMETER: 70 MM; WITH HOUSING NO. T-316 AND BEARING NO. UK-316 (HOUSING WITH BOLT HOLES FOR COVER). ACCEPTABLE BRANDS : FAG, SKF, NSK, TIMKEN, ROLLWAY, COOPER, NTN | PC |  |  |  | https://www.bdiexpress.com/us/en/Bearings/Mounted-Units-%26-Inserts/Take-Up-Unit-Bearings/UKT316%2BH2316/p/124091?null | https://www.bhqexpress.com/item/A85KT40260/UKT316+H2316-AMI/ |  | C-UKT316 | [17 empty] | ENRICHED | BEARING | TAKE UP | TYPE | SINGLE ROW,SPHERICAL,HEAVY DUTY | INSIDE DIAMETER | 70 MM | SLOT WIDTH | 30 MM | SLOT HEIGHT |  | GUIDE WIDTH |  | BLOCK SIZE | LG 282 X HT 230 MM | BEARING TYPE | BALL | MATERIAL | CAST IRON | SHAFT ATTACHMENT | ADAPTER SLEEVE | BOLT HOLE SIZE |  | STATIC LOAD RATING | 8800 KGF | DYNAMIC LOAD RATING | 12540 KGF | HAZARD CLASS |  | CERTIFICATION/STANDARD |  | ADDITIONAL FEATURES EN | UNIT,W/HOUSING NO:T-316 AND BEARING NO:UK-316(HOUSING W/BOLT HOLES FOR COVER). ACCEPTABLE BRANDS :FAG,SKF,NSK,TIMKEN,ROLLWAY,COOPER,NTN | ADDITIONAL FEATURES ES |  | ADDITIONAL FEATURES FR | [27 empty] | PRODUCTION COMPLETED
STP_005 | Data Enrichment | NEN | SPC | OK | 24-11-2022 | 16-12-2022 |  | PASAR_319 | 037476 | PSR037476 | CONSUMABLES | B | PD | 5620 | ERSA | OTHERS | BEARING UNIT, FLANGE, CUCF 216CE, OUTOTEC MATERIAL NO.: N048071355; POSITION NO.: 50, REFERENCE DRAWING NO.: 636/220-P20-Q3-026; FOR SCREW FEEDER, MFR: OUTOTEC | BEARING UNIT, FLANGE, CUCF 216CE, OUTOTEC MATERIAL NO.: N048071355; POSITION NO.: 50, REFERENCE DRAWING NO.: 636/220-P20-Q3-026; FOR SCREW FEEDER, MFR: OUTOTEC | PC | N048071355 | OUTOTEC |  | https://www.skf.com/group/products/mounted-bearings/ball-bearing-units/flanged-ball-bearing-units/productid-UCF%20216 |  | SKF | CUCF 216CE | OUTOTEC | N048071355 | [8 empty] | SCREW FEEDER |  |  | 636/220-P20-Q3-026 |  |  |  | ENRICHED | BEARING | FLANGE BLOCK | TYPE | SQUARE | INSIDE DIAMETER | 80 MM | CENTER HEIGHT |  | NUMBER OF BOLTS | 4 | MOUNTING HOLE/SLOT SIZE | 23 MM | BLOCK SIZE | WD 58 X LG 208 MM | BEARING TYPE | BALL | MATERIAL | CAST IRON | SHAFT ATTACHMENT | SET SCREW LOCKING | DYNAMIC LOAD RATING | 71.5 KN | STATIC LOAD RATING | 54 KN | HAZARD CLASS |  | CERTIFICATION/STANDARD | JIS | ADDITIONAL FEATURES EN | POS:50,UNIT | ADDITIONAL FEATURES ES |  | ADDITIONAL FEATURES FR | [29 empty] | PRODUCTION COMPLETED
STP_005 | Data Enrichment | NEN | SPC | OK | 24-11-2022 | 16-12-2022 |  | PASAR_320 | 037474 | PSR037474 | CONSUMABLES | B | PD | 5620 | ERSA | OTHERS | BEARING UNIT, FLANGE, UKF 218+H2318, OUTOTEC MATERIAL NO.: 528926; POSITION NO.: 47, REFERENCE DRAWING NO.: 636/220-P20-Q3-026; FOR SCREW FEEDER, MFR: OUTOTEC | BEARING UNIT, FLANGE, UKF 218+H2318, OUTOTEC MATERIAL NO.: 528926; POSITION NO.: 47, REFERENCE DRAWING NO.: 636/220-P20-Q3-026; FOR SCREW FEEDER, MFR: OUTOTEC | PC | 528926 | OUTOTEC |  | https://cad.timken.com/item/u-series---four-bolt-flanged-units/ukf---four-bolt-flanged-units/ukf218-h2318 |  | TIMKEN | UKF 218+H2318 | OUTOTEC | 528926 | [8 empty] | SCREW FEEDER |  |  | 636/220-P20-Q3-026 |  |  |  | ENRICHED | BEARING | FLANGE BLOCK | TYPE | SQUARE | INSIDE DIAMETER | 80 MM | CENTER HEIGHT |  | NUMBER OF BOLTS | 4 | MOUNTING HOLE/SLOT SIZE |  | BLOCK SIZE | WD 68 X LG 235 MM | BEARING TYPE |  | MATERIAL |  | SHAFT ATTACHMENT | ADAPTER SLEEVE LOCKING | DYNAMIC LOAD RATING | 96.1 KN | STATIC LOAD RATING | 71.5 KN | HAZARD CLASS |  | CERTIFICATION/STANDARD |  | ADDITIONAL FEATURES EN | UNIT,POS:47 | ADDITIONAL FEATURES ES |  | ADDITIONAL FEATURES FR | [29 empty] | PRODUCTION COMPLETED
STP_005 | Data Enrichment | NEN | SPC | OK | 24-11-2022 | 16-12-2022 |  | PASAR_321 | 028072 | PSR028072 | CONSUMABLES | C | PD | 5620 | ERSA | OTHERS | BEARING UNIT, FLANGED, Ø: 40 mm, FYC 40 TF, OUTOTEC MATERIAL NO.: 514952, POSITION NO.: 4, REFERENCE DRAWING NO.: 10482413; FOR SCREW CONVEYOR AND CRUTCHER, TWIN M18 ANODE CASTING, BRAND: SKF | BEARING UNIT, FLANGED, Ø: 40 mm, FYC 40 TF, OUTOTEC MATERIAL NO.: 514952, POSITION NO.: 4, REFERENCE DRAWING NO.: 10482413; FOR SCREW CONVEYOR AND CRUTCHER, TWIN M18 ANODE CASTING, BRAND: SKF | PC | MATERIAL NO.: 514952 | SKF | W & L TRADING CORPORATION | https://www.skf.com/in/products/mounted-bearings/ball-bearing-units/flanged-ball-bearing-units/productid-FYC%2040%20TF |  | SKF | FYC 40 TF | OUTOTEC | 514952 | [6 empty] | W & L TRADING CORPORATION |  | SCREW CONVEYOR AND CRUTCHER |  |  | 10482413 |  |  |  | ENRICHED | BEARING | FLANGE BLOCK | TYPE | ROUND | INSIDE DIAMETER | 40 MM | CENTER HEIGHT |  | NUMBER OF BOLTS | 4 | MOUNTING HOLE/SLOT SIZE |  | BLOCK SIZE | WD 35.5 X LG 145 MM | BEARING TYPE | BALL | MATERIAL | CAST IRON | SHAFT ATTACHMENT | SET SCREW LOCKING | DYNAMIC LOAD RATING | 30.7 KN | STATIC LOAD RATING | 19 KN | HAZARD CLASS |  | CERTIFICATION/STANDARD | JIS | ADDITIONAL FEATURES EN | POS:4,FOR TWIN M18 ANODE CASTING,UNIT | ADDITIONAL FEATURES ES |  | ADDITIONAL FEATURES FR | [29 empty] | PRODUCTION COMPLETED
STP_005 | Data Enrichment | NEN | SPC | OK | 24-11-2022 | 16-12-2022 |  | PASAR_322 | 913535 | PSR913535 | CONSUMABLES | C | PD | 5620 | ERSA | OTHERS | BEARING UNIT, SQUARE FLANGE, OUTOTEC MATERIAL NO.: 622020 (OLD P1000542), F216, FLANGE TYPE, ID: 80 mm, OD: 135 mm, NO OF HOLES: 4, HOLE DIA: 23 mm; FOR FREE END SEALING, WEARING PART, MFR: RAUTE PRECISION | BEARING UNIT, SQUARE FLANGE, OUTOTEC MATERIAL NO.: 622020 (OLD P1000542), F216, FLANGE TYPE, ID: 80 mm, OD: 135 mm, NO OF HOLES: 4, HOLE DIA: 23 mm; FOR FREE END SEALING, WEARING PART, MFR: RAUTE PRECISION | PC |  |  |  | https://www.skf.com/group/products/mounted-bearings/ball-bearing-units/flanged-ball-bearing-units/productid-UCFC%20206 | https://www.bearingandengineering.co.nz/shop/BEARINGS/Bearings/bearing-housings/HOUSING+F216.html | RAUTE PRECISION | F216 | [17 empty] | ENRICHED | BEARING | FLANGE BLOCK | TYPE | SQUARE | INSIDE DIAMETER | 80 MM | CENTER HEIGHT |  | NUMBER OF BOLTS | 4 | MOUNTING HOLE/SLOT SIZE | 23 MM | BLOCK SIZE | WD 58 X LG 208 MM | BEARING TYPE | BALL | MATERIAL | CAST IRON | SHAFT ATTACHMENT | SET SCREW LOCKING | DYNAMIC LOAD RATING | 71.5 KN | STATIC LOAD RATING | 54 KN | HAZARD CLASS |  | CERTIFICATION/STANDARD | JIS | ADDITIONAL FEATURES EN | OUTOTEC MATERIAL NO:622020(OLD P1000542),OUTSIDE DIAMETER:135 MM,FOR FREE END SEALING,WEARING PART,UNIT | ADDITIONAL FEATURES ES |  | ADDITIONAL FEATURES FR | [29 empty] | PRODUCTION COMPLETED
STP_005 | Data Enrichment | NEN | SPC | OK | 24-11-2022 | 16-12-2022 |  | PASAR_323 | 491496 | PSR491496 | CONSUMABLES | C | PD | 5620 | ERSA | OTHERS | BEARING UNIT, UCF205D1, SHAFT DIAMETER: 25 MM; SQUARE FLANGED UNIT, SET SCREW TYPE, WITH FOUR BOLT HOLES (BHD: 70 MM), BEARING AND CAST HOUSING, WITHOUT COVER, RELUBRICATABLE TYPE | BEARING UNIT, UCF205D1, SHAFT DIAMETER: 25 MM; SQUARE FLANGED UNIT, SET SCREW TYPE, WITH FOUR BOLT HOLES (BHD: 70 MM), BEARING AND CAST HOUSING, WITHOUT COVER, RELUBRICATABLE TYPE ACCEPTABLE BRANDS : FAG, SKF, NSK, TIMKEN, ROLLWAY, COOPER, NTN | PC |  |  |  | https://www.skf.com/group/products/mounted-bearings/ball-bearing-units/flanged-ball-bearing-units/productid-UCF%20205 | https://in.misumi-ec.com/vona2/detail/221000058817/?HissuCode=UCF205D1 | SKF | UCF205D1 | [17 empty] | ENRICHED | BEARING | FLANGE BLOCK | TYPE | SQUARE | INSIDE DIAMETER | 25 MM | CENTER HEIGHT |  | NUMBER OF BOLTS | 4 | MOUNTING HOLE/SLOT SIZE | 12 MM | BLOCK SIZE | WD 27 X LG 95 MM | BEARING TYPE | BALL | MATERIAL | CAST IRON | SHAFT ATTACHMENT | SET SCREW LOCKING | DYNAMIC LOAD RATING | 14 KN | STATIC LOAD RATING | 7.8 KN | HAZARD CLASS |  | CERTIFICATION/STANDARD | JIS | ADDITIONAL FEATURES EN | W/BEARING AND CAST HOUSING,W/O COVER,BHD:70 MM,RELUBRICATABLE TYPE ACCEPTABLE BRANDS :FAG,NSK,ROLLWAY,COOPER,NTN,UNIT | ADDITIONAL FEATURES ES |  | ADDITIONAL FEATURES FR | [29 empty] | PRODUCTION COMPLETED
STP_005 | Data Enrichment | NEN | SPC | OK | 24-11-2022 | 16-12-2022 |  | PASAR_324 | 007447 | PSR007447 | CONSUMABLES | B | PD | 5620 | ERSA | OTHERS | BEARING UNIT, UCF206D1, SHAFT DIAMETER: 30 MM, SQUARE FLANGED UNITS, SET SCREW TYPE, WITH FOUR BOLT HOLES (BCD: 83 MM), BEARING AND CAST HOUSING, WITHOUT COVER, RELUBRICATABLE TYPE | BEARING UNIT, UCF206D1, SHAFT DIAMETER: 30 MM, SQUARE FLANGED UNITS, SET SCREW TYPE, WITH FOUR BOLT HOLES (BCD: 83 MM), BEARING AND CAST HOUSING, WITHOUT COVER, RELUBRICATABLE TYPE ACCEPTABLE BRANDS : FAG, SKF, NSK, TIMKEN, ROLLWAY, COOPER, NTN | PC |  |  | BEARING CENTER AND MACHINERY, INC. | https://www.skf.com/in/products/mounted-bearings/ball-bearing-units/flanged-ball-bearing-units/productid-UCF%20206 | https://in.misumi-ec.com/vona2/detail/221000058817/?HissuCode=UCF206D1 | SKF | UCF206D1 | [8 empty] | BEARING CENTER AND MACHINERY,INC. | [8 empty] | ENRICHED | BEARING | FLANGE BLOCK | TYPE | SQUARE | INSIDE DIAMETER | 30 MM | CENTER HEIGHT |  | NUMBER OF BOLTS | 4 | MOUNTING HOLE/SLOT SIZE | 12 MM | BLOCK SIZE | WD 30 X LG 108 MM | BEARING TYPE | BALL | MATERIAL | CAST IRON | SHAFT ATTACHMENT | SET SCREW LOCKING | DYNAMIC LOAD RATING | 19.5 KN | STATIC LOAD RATING | 11.4 KN | HAZARD CLASS |  | CERTIFICATION/STANDARD | JIS | ADDITIONAL FEATURES EN | W/BEARING AND CAST HOUSING,W/O COVER,BCD:83 MM,RELUBRICATABLE TYPE ACCEPTABLE BRANDS :FAG,NSK,TIMKEN,ROLLWAY,COOPER,NTN,UNIT | ADDITIONAL FEATURES ES |  | ADDITIONAL FEATURES FR | [29 empty] | PRODUCTION COMPLETED
STP_005 | Data Enrichment | NEN | SPC | OK | 24-11-2022 | 16-12-2022 |  | PASAR_325 | 007452 | PSR007452 | CONSUMABLES | C | PD | 5620 | ERSA | OTHERS | BEARING UNIT, UCF208D1, SHAFT DIAMETER: 40 MM, SQUARE FLANGED UNIT, SET SCREW TYPE, WITH 4-BOLT HOLES, BEARING #UC208D1 AND CAST HOUSING #F208D1, WITHOUT COVER, RELUBRICATABLE TYPE | BEARING UNIT, UCF208D1, SHAFT DIAMETER: 40 MM, SQUARE FLANGED UNIT, SET SCREW TYPE, WITH 4-BOLT HOLES, BEARING #UC208D1 AND CAST HOUSING #F208D1, WITHOUT COVER, RELUBRICATABLE TYPE ACCEPTABLE BRANDS : FAG, SKF, NSK, TIMKEN, ROLLWAY, COOPER, NTN | PC |  |  | GUAN YIAC HARDWARE | https://www.skf.com/group/products/mounted-bearings/ball-bearing-units/flanged-ball-bearing-units/productid-UCF%20208 | https://www.bdiexpress.com/us/en/Bearings/Mounted-Units-&-Inserts/Flange-Block-Bearings/UCF208D1/p/1232458?null | SKF | UCF208D1 | [8 empty] | GUAN YIAC HARDWARE | [8 empty] | ENRICHED | BEARING | FLANGE BLOCK | TYPE | SQUARE | INSIDE DIAMETER | 40 MM | CENTER HEIGHT |  | NUMBER OF BOLTS | 4 | MOUNTING HOLE/SLOT SIZE | 16 MM | BLOCK SIZE | WD 35.5 X LG 130 MM | BEARING TYPE | BALL | MATERIAL | CAST IRON | SHAFT ATTACHMENT | SET SCREW LOCKING | DYNAMIC LOAD RATING | 32.5 KN | STATIC LOAD RATING | 20 KN | HAZARD CLASS |  | CERTIFICATION/STANDARD | JIS | ADDITIONAL FEATURES EN | W/BEARING:UC208D1 AND CAST HOUSING:F208D1,W/O COVER,RELUBRICATABLE TYPE ACCEPTABLE BRANDS :FAG,NSK,TIMKEN,ROLLWAY,COOPER,NTN,UNIT | ADDITIONAL FEATURES ES |  | ADDITIONAL FEATURES FR | [29 empty] | PRODUCTION COMPLETED
STP_005 | Data Enrichment | NEN | SPC | OK | 24-11-2022 | 16-12-2022 |  | PASAR_326 | 008455 | PSR008455 | CONSUMABLES | B | PD | 5620 | ERSA | OTHERS | BEARING UNIT, UCFC206D1, SHAFT DIAMETER: 30 MM; ROUND FLANGED CARTRIDGE UNIT, WITH FOUR BOLT HOLES (BCD: 70.7 MM), BALL BEARING AND CAST HOUSING, WITHOUT COVER, RELUBRICATABLE TYPE | BEARING UNIT, UCFC206D1, SHAFT DIAMETER: 30 MM; ROUND FLANGED CARTRIDGE UNIT, WITH FOUR BOLT HOLES (BCD: 70.7 MM), BALL BEARING AND CAST HOUSING, WITHOUT COVER, RELUBRICATABLE TYPE ACCEPTABLE BRANDS : FAG, SKF, NSK, TIMKEN, ROLLWAY, COOPER, NTN | PC |  |  |  | https://www.skf.com/group/products/mounted-bearings/ball-bearing-units/flanged-ball-bearing-units/productid-UCFC%20206 | https://www.bdiexpress.com/us/en/Bearings/Mounted-Units-%26-Inserts/Flange-Block-Bearings/UCFC206D1/p/1232798?null | SKF | UCFC206D1 | [17 empty] | ENRICHED | BEARING | FLANGE BLOCK | TYPE | ROUND CARTRIDGE | INSIDE DIAMETER | 30 MM | CENTER HEIGHT |  | NUMBER OF BOLTS | 4 | MOUNTING HOLE/SLOT SIZE |  | BLOCK SIZE | WD 30 X LG 125 MM | BEARING TYPE | BALL | MATERIAL | CAST IRON | SHAFT ATTACHMENT | SET SCREW LOCKING | DYNAMIC LOAD RATING | 19.5 KN | STATIC LOAD RATING | 11.4 KN | HAZARD CLASS |  | CERTIFICATION/STANDARD | JIS | ADDITIONAL FEATURES EN | W/BEARING AND CAST HOUSING,W/O COVER,BCD:70.7 MM,RELUBRICATABLE TYPE ACCEPTABLE BRANDS :FAG,SKF,NSK,TIMKEN,ROLLWAY,COOPER,NTN,UNIT | ADDITIONAL FEATURES ES |  | ADDITIONAL FEATURES FR | [29 empty] | PRODUCTION COMPLETED
STP_005 | Data Enrichment | NEN | SPC | OK | 24-11-2022 | 16-12-2022 |  | PASAR_327 | 006964 | PSR006964 | CONSUMABLES | C | PD | 5620 | ERSA | OTHERS | BEARING UNIT, UCFC209D1, SHAFT DIAMETER: 45 MM, ROUND FLANGED CARTRIDGE UNIT, SET SCREW TYPE, WITH FOUR BOLT HOLES (BCD: 93.3 MM), BEARING AND CAST HOUSING, WITHOUT COVER, RELUBRICATABLE TYPE | BEARING UNIT, UCFC209D1, SHAFT DIAMETER: 45 MM, ROUND FLANGED CARTRIDGE UNIT, SET SCREW TYPE, WITH FOUR BOLT HOLES (BCD: 93.3 MM), BEARING AND CAST HOUSING, WITHOUT COVER, RELUBRICATABLE TYPE ACCEPTABLE BRANDS : FAG, SKF, NSK, TIMKEN, ROLLWAY, COOPER, NTN | PC |  |  | GUAN YIAC HARDWARE | https://www.skf.com/group/products/mounted-bearings/ball-bearing-units/flanged-ball-bearing-units/productid-UCF%20209 | https://us.misumi-ec.com/vona2/detail/221000058749/?HissuCode=UCFC209D1 | SKF | UCFC209D1 | [8 empty] | GUAN YIAC HARDWARE | [8 empty] | ENRICHED | BEARING | FLANGE BLOCK | TYPE | ROUND CARTRIDGE | INSIDE DIAMETER | 45 MM | CENTER HEIGHT |  | NUMBER OF BOLTS | 4 | MOUNTING HOLE/SLOT SIZE | 16 MM | BLOCK SIZE | WD 38 X LG 137 MM | BEARING TYPE | BALL | MATERIAL | CAST IRON | SHAFT ATTACHMENT | SET SCREW LOCKING | DYNAMIC LOAD RATING | 32.5 KN | STATIC LOAD RATING | 20.4 KN | HAZARD CLASS |  | CERTIFICATION/STANDARD | JIS | ADDITIONAL FEATURES EN | W/BEARING AND CAST HOUSING,W/O COVER,BCD:93.3 MM,RELUBRICATABLE TYPE ACCEPTABLE BRANDS :FAG,SKF,NSK,TIMKEN,ROLLWAY,COOPER,NTN,UNIT | ADDITIONAL FEATURES ES |  | ADDITIONAL FEATURES FR | [29 empty] | PRODUCTION COMPLETED
STP_005 | Data Enrichment | NEN | SPC | OK | 24-11-2022 | 16-12-2022 |  | PASAR_328 | 467750 | PSR467750 | CONSUMABLES | B | PD | 5620 | ERSA | OTHERS | BEARING UNIT, UCFC213D1, SHAFT DIAMETER: 65 MM; ROUND FLANGED CARTRIDGE UNIT, SET SCREW TYPE, WITH FOUR BOLT HOLES (BCD: 120.2 MM), BALL BEARING AND CAST HOUSING, WITHOUT COVER, RELUBRICATABLE TYPE | BEARING UNIT, UCFC213D1, SHAFT DIAMETER: 65 MM; ROUND FLANGED CARTRIDGE UNIT, SET SCREW TYPE, WITH FOUR BOLT HOLES (BCD: 120.2 MM), BALL BEARING AND CAST HOUSING, WITHOUT COVER, RELUBRICATABLE TYPE ACCEPTABLE BRANDS : FAG, SKF, NSK, TIMKEN, ROLLWAY, COOPER, NTN | PC |  |  |  | https://us.misumi-ec.com/vona2/detail/221000058749/?HissuCode=UCFC213D1 | https://www.ntnglobal.com/en/products/catalog/pdf/2400E_04.pdf | NTN | UCFC213D1 | [17 empty] | ENRICHED | BEARING | FLANGE BLOCK | TYPE | ROUND CARTRIDGE | INSIDE DIAMETER | 65 MM | CENTER HEIGHT |  | NUMBER OF BOLTS | 4 | MOUNTING HOLE/SLOT SIZE |  | BLOCK SIZE | WD 2.75 X LG 8.0625 IN | BEARING TYPE | BALL | MATERIAL | CAST IRON | SHAFT ATTACHMENT | SET SCREW LOCKING | DYNAMIC LOAD RATING | 57.5 KN | STATIC LOAD RATING |  | HAZARD CLASS |  | CERTIFICATION/STANDARD | ROHS 10 | ADDITIONAL FEATURES EN | W/o COVER,BCD:120.2 MM,RELUBRICATABLE TYPE ACCEPTABLE BRANDS :FAG,SKF,NSK,TIMKEN,ROLLWAY,COOPER,NTN,UNIT | ADDITIONAL FEATURES ES |  | ADDITIONAL FEATURES FR | [29 empty] | PRODUCTION COMPLETED
STP_005 | Data Enrichment | NEN | SPC | OK | 24-11-2022 | 20-11-2022 |  | PASAR_329 | 008851 | PSR008851 | CONSUMABLES | B | V1 | 5620 | ERSA | OTHERS | BEARING UNIT, UCT210D1, TAKE-UP UNIT, SHAFT DIAMETER: 50 mm; SET SCREW TYPE, WITH BALL BEARING AND CAST HOUSING, WITHOUT COVER, RELUBRICATABLE TYPE | BEARING UNIT, UCT210D1, TAKE-UP UNIT, SHAFT DIAMETER: 50 mm; SET SCREW TYPE, WITH BALL BEARING AND CAST HOUSING, WITHOUT COVER, RELUBRICATABLE TYPE ACCEPTABLE BRANDS : FAG, SKF, NSK, TIMKEN, ROLLWAY, COOPER, NTN | SE | UCT210D1 | FAG, SKF, NSK, TIMKEN, ROLLWAY, COOPER, NTN | GBIC ENTERPRISES, INC. | https://www.skf.com/ph/products/mounted-bearings/ball-bearing-units/take-up-ball-bearing-units/productid-UCT%20210 | https://in.misumi-ec.com/vona2/detail/221000058716/?HissuCode=UCT210D1 | SKF | UCT210D1 | [8 empty] | GBIC ENTERPRISES,INC. | [8 empty] | ENRICHED | BEARING | TAKE UP | TYPE |  | INSIDE DIAMETER | 50 MM | SLOT WIDTH | 16 MM | SLOT HEIGHT |  | GUIDE WIDTH |  | BLOCK SIZE | WD 49 X LG 148 X HT 117 MM | BEARING TYPE | BALL | MATERIAL | CAST IRON | SHAFT ATTACHMENT | SET SCREW | BOLT HOLE SIZE |  | STATIC LOAD RATING | 23.2 KN | DYNAMIC LOAD RATING | 35.1 KN | HAZARD CLASS |  | CERTIFICATION/STANDARD | JIS | ADDITIONAL FEATURES EN | UNIT,W/CAST HOUSING,W/OUT COVER,RELUBRICATABLE TYPE ACCEPTABLE BRANDS :FAG,SKF,NSK,TIMKEN,ROLLWAY,COOPER,NTN | ADDITIONAL FEATURES ES |  | ADDITIONAL FEATURES FR | [27 empty] | PRODUCTION COMPLETED
STP_005 | Data Enrichment | NEN | SPC | OK | 24-11-2022 | 20-11-2022 |  | PASAR_330 | 008400 | PSR008400 | CONSUMABLES | B | PD | 5620 | ERSA | OTHERS | BEARING UNIT, UCT213-40, TAKE-UP STRETCHER, SET SCREW TYPE, WITH HOUSING NO. T-213 AND BEARING NO. UC-213-40; ACCEPTABLE BRAND: KDF / SKF / FAG / NSK / TIMKEN / ROLLWAY / COOPER / NTN | BEARING UNIT, UCT213-40, TAKE-UP STRETCHER, SET SCREW TYPE, WITH HOUSING NO. T-213 AND BEARING NO. UC-213-40; ACCEPTABLE BRAND: KDF / SKF / FAG / NSK / TIMKEN / ROLLWAY / COOPER / NTN | PC |  |  | GBIC ENTERPRISES, INC. | https://www.skf.com/group/products/mounted-bearings/ball-bearing-units/take-up-ball-bearing-units/productid-UCT%20213 | https://cad.timken.com/item/u-series---take-up-units/uct-take-up-units/uct213-40 | SKF | UCT213-40 | [8 empty] | GBIC ENTERPRISES,INC. | [8 empty] | ENRICHED | BEARING | TAKE UP | TYPE |  | INSIDE DIAMETER | 65 MM | SLOT WIDTH | 26 MM | SLOT HEIGHT |  | GUIDE WIDTH |  | BLOCK SIZE | WD 70 X LG 225 X HT 167 MM | BEARING TYPE | BALL | MATERIAL | CAST IRON | SHAFT ATTACHMENT | SET SCREW | BOLT HOLE SIZE |  | STATIC LOAD RATING | 40 KN | DYNAMIC LOAD RATING | 57.2 KN | HAZARD CLASS |  | CERTIFICATION/STANDARD | JIS | ADDITIONAL FEATURES EN | UNIT,W/HOUSING NO:T-213 AND BEARING NO:UC-213-40,ACCEPTABLE BRAND:KDF/FAG/NSK/TIMKEN/ROLLWAY/COOPER/NTN | ADDITIONAL FEATURES ES |  | ADDITIONAL FEATURES FR | [27 empty] | PRODUCTION COMPLETED
STP_005 | Data Enrichment | NEN | SPC | OK | 24-11-2022 | 20-11-2022 |  | PASAR_331 | 009181 | PSR009181 | CONSUMABLES | C | PD | 5620 | ERSA | OTHERS | BEARING UNIT, UCT328D1, TAKE-UP UNIT, SHAFT DIAMETER: 140 MM; SET SCREW TYPE, OPEN TYPE, WITH BEARING #UC328D1D1 AND CAST HOUSING #T328D1, RELUBRICATABLE TYPE | BEARING UNIT, UCT328D1, TAKE-UP UNIT, SHAFT DIAMETER: 140 MM; SET SCREW TYPE, OPEN TYPE, WITH BEARING #UC328D1D1 AND CAST HOUSING #T328D1, RELUBRICATABLE TYPE ACCEPTABLE BRANDS : FAG, SKF, NSK, TIMKEN, ROLLWAY, COOPER, NTN | PC | UCT328D1 | FAG, SKF, NSK, TIMKEN, ROLLWAY, COOPER, NTN |  | https://bearingfinder.ntnamericas.com/item/take-up-units/take-up-unit-cast-housing-set-screw-uct-type/uct328d1 | https://www.loyal.sg/product/s28519/uct-take-up-units-uct328d1.html |  | UCT328D1 | [17 empty] | ENRICHED | BEARING | TAKE UP | TYPE | OPEN,HEAVY DUTY | INSIDE DIAMETER | 140 MM | SLOT WIDTH |  | SLOT HEIGHT |  | GUIDE WIDTH |  | BLOCK SIZE | WD 145 X LG 515 X HT 415 MM | BEARING TYPE | BALL | MATERIAL | CAST IRON | SHAFT ATTACHMENT | SET SCREW | BOLT HOLE SIZE |  | STATIC LOAD RATING | 246 KN | DYNAMIC LOAD RATING | 253 KN | HAZARD CLASS |  | CERTIFICATION/STANDARD |  | ADDITIONAL FEATURES EN | UNIT,W/BEARING:UC328D1D1 AND CAST HOUSING:T328D1,RELUBRICATABLE TYPE ACCEPTABLE BRANDS :FAG,NSK,TIMKEN,ROLLWAY,COOPER,NTN | ADDITIONAL FEATURES ES |  | ADDITIONAL FEATURES FR | [27 empty] | PRODUCTION COMPLETED
STP_005 | Data Enrichment | NEN | SPC | OK | 24-11-2022 | 16-12-2022 |  | PASAR_332 | 007378 | PSR007378 | CONSUMABLES | B | V1 | 5620 | ERSA | OTHERS | BEARING UNIT, UKFC209D1+H2309, SHAFT DIAMETER: 40 MM; ROUND FLANGED CARTRIDGE UNIT, ADAPTER TYPE, WITH FOUR BOLT HOLES (BCD: 93.3 MM), BALL BEARING, CAST HOUSING AND ADAPTER, WITHOUT COVER, RELUBRICATABLE TYPE | BEARING UNIT, UKFC209D1+H2309, SHAFT DIAMETER: 40 MM; ROUND FLANGED CARTRIDGE UNIT, ADAPTER TYPE, WITH FOUR BOLT HOLES (BCD: 93.3 MM), BALL BEARING, CAST HOUSING AND ADAPTER, WITHOUT COVER, RELUBRICATABLE TYPE ACCEPTABLE BRANDS : FAG, SKF, NSK, TIMKEN, ROLLWAY, COOPER, NTN | SE |  |  |  | https://bearingfinder.ntnamericas.com/item/four-bolt-flange-unit-round-style/t-round-flange-unit-cast-housing-adapter-ukfc-type/ukfc209d1-when-used-with-h2309x |  | NTN | UKFC209D1+H2309 | [17 empty] | ENRICHED | BEARING | FLANGE BLOCK | TYPE | ROUND CARTRIDGE | INSIDE DIAMETER | 40 MM | CENTER HEIGHT |  | NUMBER OF BOLTS | 4 | MOUNTING HOLE/SLOT SIZE | 16 MM | BLOCK SIZE | WD 50 X LG 160 MM | BEARING TYPE | BALL | MATERIAL | CAST IRON | SHAFT ATTACHMENT | ADAPTER | DYNAMIC LOAD RATING | 32.50 KN | STATIC LOAD RATING | 20.40 KN | HAZARD CLASS |  | CERTIFICATION/STANDARD |  | ADDITIONAL FEATURES EN | UNIT,BCD:93.3 MM,CAST HOUSING,WITHOUT COVER,RELUBRICATABLE TYPE ACCEPTABLE BRANDS :FAG,SKF,NSK,TIMKEN,ROLLWAY,COOPER,NTN | ADDITIONAL FEATURES ES |  | ADDITIONAL FEATURES FR | [29 empty] | PRODUCTION COMPLETED
STP_005 | Data Enrichment | NEN | SPC | OK | 24-11-2022 | 20-11-2022 |  | PASAR_333 | 019148 | PSR019148 | CONSUMABLES | B | V1 | 5620 | ERSA | OTHERS | BEARING UNIT, UKT213H+WB, TAKE-UP, GREY CAST, WITH STRETCHER FRAME, SERIES UKT200H+WB, WITHOUT END CAPS, SHAFTING DIAMETER: 60 mm, MFR: SNR OR ANY EQUIVALENT | BEARING UNIT, UKT213H+WB, TAKE-UP, GREY CAST, WITH STRETCHER FRAME, SERIES UKT200H+WB, WITHOUT END CAPS, SHAFTING DIAMETER: 60 mm, MFR: SNR OR ANY EQUIVALENT ACCEPTABLE BRANDS : FAG, SKF, NSK, TIMKEN, ROLLWAY, COOPER, NTN | SE | CODE: UKT213H+WB | FAG, SKF, NSK, TIMKEN, ROLLWAY, COOPER, NTN |  | https://www.skf.com/sg/products/mounted-bearings/ball-bearing-units/take-up-ball-bearing-units/productid-UKT%20213%20K%2FH | https://www.sp-spareparts.com/en/p/ukt213h-wb-snr | SNR | UKT213H+WB | [17 empty] | ENRICHED | BEARING | TAKE UP | TYPE |  | INSIDE DIAMETER | 60 MM | SLOT WIDTH | 26 MM | SLOT HEIGHT |  | GUIDE WIDTH |  | BLOCK SIZE | WD 70 X LG 225 X HT 167 MM | BEARING TYPE | BALL | MATERIAL | GREY CAST IRON | SHAFT ATTACHMENT | ADAPTER SLEEVE | BOLT HOLE SIZE |  | STATIC LOAD RATING |  | DYNAMIC LOAD RATING |  | HAZARD CLASS |  | CERTIFICATION/STANDARD |  | ADDITIONAL FEATURES EN | UNIT,W/STRETCHER FRAME,SERIES UKT200H+WB,W/OUT END CAPS,ANY EQUIVALENT ACCEPTABLE BRANDS :FAG,SKF,NSK,TIMKEN,ROLLWAY,COOPER,NTN | ADDITIONAL FEATURES ES |  | ADDITIONAL FEATURES FR | [27 empty] | PRODUCTION COMPLETED
STP_005 | Data Enrichment | NEN | SPC | OK | 24-11-2022 | 16-12-2022 |  | PASAR_335 | 100097 | PSR100097 | CONSUMABLES | C | PD | 5620 | ERSA | OTHERS | BEARING, PLAIN, ROD END, FEMALE, INTERNAL DIAMETER: 20MM, OUTSIDE DIAMETER: 46MM, WIDTH: 25MM, PHS 20 | BEARING, PLAIN, ROD END, FEMALE, INTERNAL DIAMETER: 20MM, OUTSIDE DIAMETER: 46MM, WIDTH: 25MM, PHS 20 | PC |  |  |  | url not found | url not found |  | PHS 20 | [17 empty] | CLEANSED | BEARING | PLAIN | TYPE | ROD END | INSIDE DIAMETER | 20 MM | OUTSIDE DIAMETER | 46 MM | WIDTH | 25 MM | MATERIAL |  | STYLE |  | HAZARD CLASS |  | CERTIFICATION/STANDARD |  | ADDITIONAL FEATURES EN | FEMALE,PHS 20 | ADDITIONAL FEATURES ES |  | ADDITIONAL FEATURES FR | [39 empty] | PRODUCTION COMPLETED
STP_005 | Data Enrichment | NEN | SPC | OK | 24-11-2022 | 15-12-2022 |  | PASAR_336 | 945310 | PSR945310 | CRITICAL | B | PD | 3000 | ERSA | OTHERS | BEARING, 22226 EAE4SA CAMSA, P/N 27, MATERIAL: SUJ 2, FOR PSA VACUUM PUMP TYPE LIMG-545WP, REFERENCE DWG. NO. RA-23304, MFR: TAIKO KIKAI INDUSTRIES CO., LTD., JAPAN | BEARING, 22226 EAE4SA CAMSA, P/N 27, MATERIAL: SUJ 2, FOR PSA VACUUM PUMP TYPE LIMG-545WP, REFERENCE DWG. NO. RA-23304, MFR: TAIKO KIKAI INDUSTRIES CO., LTD., JAPAN | PC |  |  |  | https://www.skf.com/il/productinfo/productid-22226%20E |  | TAIKO KIKAI INDUSTRIES CO.,LTD.,JAPAN | 22226 EAE4SA CAMSA |  | 27 | [8 empty] | PSA VACUUM PUMP | LIMG-545WP |  | RA-23304 |  |  |  | ENRICHED | BEARING | ROLLER | TYPE | SPHERICAL | INSIDE DIAMETER | 130 MM | OUTSIDE DIAMETER | 230 MM | OVERALL WIDTH | 64 MM | BORE SHAPE | CYLINDRICAL | NUMBER OF ROWS | 2 | CAGE MATERIAL | CARBON STEEL GRADE SUJ 2 | BEARING SERIES |  | DYNAMIC LOAD RATING | 758 KN | STATIC LOAD RATING | 930 KN | SPEED RATING | 2600 RPM (REFERENCE),3600 RPM (LIMITING) | HAZARD CLASS |  | CERTIFICATION/STANDARD |  | ADDITIONAL FEATURES EN |  | ADDITIONAL FEATURES ES |  | ADDITIONAL FEATURES FR | [29 empty] | PRODUCTION COMPLETED
STP_005 | Data Enrichment | NEN | SPC | OK | 24-11-2022 | 15-12-2022 |  | PASAR_337 | 945281 | PSR945281 | CRITICAL | B | PD | 3000 | ERSA | OTHERS | BEARING, 23230 CAMSA, P/N 27, MATERIAL: SUJ 2, FOR PSA VACUUM PUMP TYPE LIG-650 WP, REFERENCE DWG. NO. RA-23303, MFR: TAIKO KIKAI INDUSTRIES CO., LTD., JAPAN | BEARING, 23230 CAMSA, P/N 27, MATERIAL: SUJ 2, FOR PSA VACUUM PUMP TYPE LIG-650 WP, REFERENCE DWG. NO. RA-23303, MFR: TAIKO KIKAI INDUSTRIES CO., LTD., JAPAN | PC |  |  |  | https://www.skf.com/id/products/rolling-bearings/roller-bearings/spherical-roller-bearings/productid-23230%20CC%2FW33 |  | TAIKO KIKAI INDUSTRIES CO.,LTD.,JAPAN | 23230 CAMSA |  | 27 | [8 empty] | PSA VACUUM PUMP | LIG-650 WP |  | RA-23303 |  |  |  | ENRICHED | BEARING | ROLLER | TYPE | SPHERICAL | INSIDE DIAMETER | 150 MM | OUTSIDE DIAMETER | 270 MM | OVERALL WIDTH | 96 MM | BORE SHAPE | CYLINDRICAL | NUMBER OF ROWS | 2 | CAGE MATERIAL | CARBON STEEL GRADE SUJ 2 | BEARING SERIES |  | DYNAMIC LOAD RATING | 1129 KN | STATIC LOAD RATING | 1460 KN | SPEED RATING | 1600 RPM (REFERENCE),2200 RPM (LIMITING) | HAZARD CLASS |  | CERTIFICATION/STANDARD |  | ADDITIONAL FEATURES EN |  | ADDITIONAL FEATURES ES |  | ADDITIONAL FEATURES FR | [29 empty] | PRODUCTION COMPLETED
STP_005 | Data Enrichment | NEN | SPC | OK | 24-11-2022 | 15-12-2022 |  | PASAR_338 | 940605 | PSR940605 | CONSUMABLES | A | PD | 3020 | ERSA | OTHERS | BEARING, 6206ZZCM3, P/N 5265B150, FOR VPSA4 INSTRUMENT AIR COMPRESSOR MODEL: DSP-55ATR6N, MFG.NO. U1199001, MFR: HITACHI | BEARING, 6206ZZCM3, P/N 5265B150, FOR VPSA4 INSTRUMENT AIR COMPRESSOR MODEL: DSP-55ATR6N, MFG.NO. U1199001, MFR: HITACHI | PC | P/N: 5265B150, MFG. NO.: U1199001 | HITACHI |  | https://www.skf.com/uk/products/rolling-bearings/ball-bearings/deep-groove-ball-bearings/productid-6206-2Z | https://in.misumi-ec.com/vona2/detail/221000058413/?HissuCode=6206ZZC3 | SKF | 6206ZZCM3 | HITACHI | U1199001 |  | 5265B150 | [6 empty] | VPSA4 INSTRUMENT AIR COMPRESSOR | DSP-55ATR6N | [5 empty] | ENRICHED | BEARING | BALL | TYPE | DEEP GROOVE | INSIDE DIAMETER | 30 MM | OUTSIDE DIAMETER | 62 MM | OVERALL WIDTH | 16 MM | STYLE | DOUBLE SHIELDED | BORE SHAPE | CYLINDRICAL | NUMBER OF ROWS | 1 | CAGE MATERIAL | STEEL | BEARING SERIES |  | DYNAMIC LOAD RATING | 20.3 KN | STATIC LOAD RATING | 11.2 KN | SPEED RATING | 24000 RPM (REFERENCE),12000 RPM (LIMITING) | HAZARD CLASS |  | CERTIFICATION/STANDARD |  | ADDITIONAL FEATURES EN |  | ADDITIONAL FEATURES ES |  | ADDITIONAL FEATURES FR | [27 empty] | PRODUCTION COMPLETED
STP_005 | Data Enrichment | NEN | SPC | OK | 24-11-2022 | 15-12-2022 |  | PASAR_339 | 039433 | PSR039433 | CONSUMABLES | C | PD | 3000 | ERSA | OTHERS | BEARING, 80308, SPARE CODE: C0318.5.5, POSITION NO.: 11, REFERENCE DRAWING NO.: 100QW65-15-5.5; FOR RAIN WATER PUMP - SUBMERSIBLE, 100QW65-15-5.5; ACCEPTABLE BRAND: SKF / FAG / NSK / TIMKEN / ROLLWAY / COOPER / NTN | BEARING, 80308, SPARE CODE: C0318.5.5, POSITION NO.: 11, REFERENCE DRAWING NO.: 100QW65-15-5.5; FOR RAIN WATER PUMP - SUBMERSIBLE, 100QW65-15-5.5; ACCEPTABLE BRAND: SKF / FAG / NSK / TIMKEN / ROLLWAY / COOPER / NTN | PC |  |  |  | https://www.tradebearings.com/80308-deep-groove-ball-bearing-40x90x23mm-product-76119.html |  |  | 80308 | [10 empty] | RAIN WATER PUMP - SUBMERSIBLE | 100QW65-15-5.5 |  | 100QW65-15-5.5 |  |  |  | ENRICHED | BEARING | BALL | TYPE | DEEP GROOVE | INSIDE DIAMETER | 40 MM | OUTSIDE DIAMETER | 90 MM | OVERALL WIDTH | 23 MM | STYLE | OPEN | BORE SHAPE |  | NUMBER OF ROWS |  | CAGE MATERIAL | STEEL | BEARING SERIES |  | DYNAMIC LOAD RATING |  | STATIC LOAD RATING |  | SPEED RATING |  | HAZARD CLASS |  | CERTIFICATION/STANDARD |  | ADDITIONAL FEATURES EN | SPARE CODE:C0318.5.5,POS:11,ACCEPTABLE BRAND:SKF /FAG /NSK /TIMKEN /ROLLWAY /COOPER /NTN | ADDITIONAL FEATURES ES |  | ADDITIONAL FEATURES FR | [27 empty] | PRODUCTION COMPLETED
STP_005 | Data Enrichment | NEN | SPC | OK | 24-11-2022 | 15-12-2022 |  | PASAR_340 | 014542 | PSR014542 | CONSUMABLES | C | PD | 3000 | ERSA | OTHERS | BEARING, BALL (RADIAL), P/N 321, IDENTIFICATION NO.: 321GA0900SKL003; FOR CHEMICAL PUMP TYPE: NEPS, SIZE: 250-200-400, SERIAL NO. 12.0721/4-8, MFR: WERNERT PUMPEN GMBH, GERMANY | BEARING, BALL (RADIAL), P/N 321, IDENTIFICATION NO.: 321GA0900SKL003; FOR CHEMICAL PUMP TYPE: NEPS, SIZE: 250-200-400, SERIAL NO. 12.0721/4-8, MFR: WERNERT PUMPEN GMBH, GERMANY | PC | 321GA0900SKL003 | WERNERT H UND CO KG ORERHAUSENER ST |  | URL NOT FOUND |  | WERNERT PUMPEN GMBH,GERMANY | 321GA0900SKL003 |  | 321 | [8 empty] | CHEMICAL PUMP | 250-200-400 | NEPS |  |  | 12.0721/4-8 |  | CLEANSED | BEARING | BALL | TYPE | RADIAL | INSIDE DIAMETER |  | OUTSIDE DIAMETER |  | OVERALL WIDTH |  | STYLE |  | BORE SHAPE |  | NUMBER OF ROWS |  | CAGE MATERIAL |  | BEARING SERIES |  | DYNAMIC LOAD RATING |  | STATIC LOAD RATING |  | SPEED RATING |  | HAZARD CLASS |  | CERTIFICATION/STANDARD |  | ADDITIONAL FEATURES EN |  | ADDITIONAL FEATURES ES |  | ADDITIONAL FEATURES FR | [27 empty] | PRODUCTION COMPLETED
STP_005 | Data Enrichment | NEN | SPC | OK | 24-11-2022 | 15-12-2022 |  | PASAR_345 | 004240 | PSR004240 | CONSUMABLES | C | PD | 5620 | ERSA | OTHERS | BEARING, BALL, 3305ZZ, ANGULAR CONTACT;DOU-BLE ROW;WITH DOUBLE SHIELDBEARING; BALL; 3305-ZZ; DOUBLE ROW; ANGULAR CONTACT; TWO SHIELDS;MEDIUM SERIES; ANY OF THESE EQUIVALENT BRANDS: SKF 5305-ZZ/NSK/NTN. | BEARING, BALL, 3305ZZ, ANGULAR CONTACT;DOU-BLE ROW;WITH DOUBLE SHIELDBEARING; BALL; 3305-ZZ; DOUBLE ROW; ANGULAR CONTACT; TWO SHIELDS;MEDIUM SERIES; ANY OF THESE EQUIVALENT BRANDS: SKF 5305-ZZ/NSK/NTN. | PC |  |  |  | https://www.skf.com/sg/products/rolling-bearings/ball-bearings/angular-contact-ball-bearings/double-row-angular-contact-ball-bearings/productid-3305%20A-2Z | https://www.rainbowprecisionproducts.com/5305_zz_double_row_ball_bearing_shield | SKF | 3305-ZZ | [17 empty] | ENRICHED | BEARING | BALL | TYPE | ANGULAR CONTACT | INSIDE DIAMETER | 25 MM | OUTSIDE DIAMETER | 62 MM | OVERALL WIDTH | 25.4 MM | STYLE | DOUBLE SHIELDED | BORE SHAPE |  | NUMBER OF ROWS | 2 | CAGE MATERIAL | STEEL | BEARING SERIES |  | DYNAMIC LOAD RATING | 32.5 KN | STATIC LOAD RATING | 22 KN | SPEED RATING | 11000 RPM (REFERENCE),11000 RPM (LIMITING) | HAZARD CLASS |  | CERTIFICATION/STANDARD |  | ADDITIONAL FEATURES EN | MEDIUM SERIES; ANY OF THESE EQUIVALENT BRANDS:SKF 5305-ZZ/NSK/NTN. | ADDITIONAL FEATURES ES |  | ADDITIONAL FEATURES FR | [27 empty] | PRODUCTION COMPLETED
STP_005 | Data Enrichment | NEN | SPC | OK | 24-11-2022 | 15-12-2022 |  | PASAR_346 | 023632 | PSR023632 | CONSUMABLES | C | PD | 5620 | ERSA | OTHERS | BEARING, BALL, 4681, BLOWER SIDE, ACCEPTABLE BRANDS : FAG, SKF, NSK, TIMKEN, ROLLWAY, COOPER, NTN | BEARING, BALL, 4681, BLOWER SIDE, ACCEPTABLE BRANDS : FAG, SKF, NSK, TIMKEN, ROLLWAY, COOPER, NTN | SE |  |  |  | URL NOT FOUND |  |  | 4681 | [17 empty] | CLEANSED | BEARING | BALL | TYPE | BLOWER SIDE | INSIDE DIAMETER |  | OUTSIDE DIAMETER |  | OVERALL WIDTH |  | STYLE |  | BORE SHAPE |  | NUMBER OF ROWS |  | CAGE MATERIAL |  | BEARING SERIES |  | DYNAMIC LOAD RATING |  | STATIC LOAD RATING |  | SPEED RATING |  | HAZARD CLASS |  | CERTIFICATION/STANDARD |  | ADDITIONAL FEATURES EN | ACCEPTABLE BRANDS:FAG,SKF,NSK,TIMKEN,ROLLWAY,COOPER,NTN | ADDITIONAL FEATURES ES |  | ADDITIONAL FEATURES FR | [27 empty] | PRODUCTION COMPLETED
STP_005 | Data Enrichment | NEN | SPC | OK | 24-11-2022 | 15-12-2022 |  | PASAR_353 | 002551 | PSR002551 | CRITICAL | B | PD | 5620 | ERSA | OTHERS | BEARING, BALL, ANGULAR CONTACT, DOUBLE ROW, INTERNAL DIAMETER: 30MM, OUTSIDE DIAMETER: 62MM, WIDTH: 23.8MM, 5206Z, SEAL TYPE: Z, SEAL MATERIAL: METAL ON ONE SIDE, CAGE TYPE: STANDARD CAGE, RADIAL INTERNAL CLEARANCE: Cn(NORMAL) | BEARING, BALL, ANGULAR CONTACT, DOUBLE ROW, INTERNAL DIAMETER: 30MM, OUTSIDE DIAMETER: 62MM, WIDTH: 23.8MM, 5206Z, SEAL TYPE: Z, SEAL MATERIAL: METAL ON ONE SIDE, CAGE TYPE: STANDARD CAGE, RADIAL INTERNAL CLEARANCE: Cn(NORMAL) | PC |  |  | GBIC ENTERPRISES, INC. | https://www.bdiexpress.com/us/en/Bearings/Ball-Bearings/Angular-Contact-Ball-Bearings/5206Z/p/1203633?null | https://jsbgreatbearings.com/5206zz-c-237_386/52062z-double-row-angular-shield-bearing-5206zz-ball-bearings-5206z-p-839.html | NTN | 5206Z | [8 empty] | GBIC ENTERPRISES,INC. | [8 empty] | ENRICHED | BEARING | BALL | TYPE | ANGULAR CONTACT | INSIDE DIAMETER | 30 MM | OUTSIDE DIAMETER | 62 MM | OVERALL WIDTH | 23.8 MM | STYLE | SINGLE SHIELDED | BORE SHAPE |  | NUMBER OF ROWS | 2 | CAGE MATERIAL | STEEL | BEARING SERIES |  | DYNAMIC LOAD RATING | 6450 LB | STATIC LOAD RATING | 4600 LB | SPEED RATING |  | HAZARD CLASS |  | CERTIFICATION/STANDARD |  | ADDITIONAL FEATURES EN | SEAL MATERIAL:METAL ON ONE SIDE,CAGE TYPE:STANDARD CAGE,RADIAL INTERNAL CLEARANCE:CN(NORMAL) | ADDITIONAL FEATURES ES |  | ADDITIONAL FEATURES FR | [27 empty] | PRODUCTION COMPLETED
STP_005 | Data Enrichment | NEN | SPC | OK | 24-11-2022 | 15-12-2022 |  | PASAR_356 | 029490 | PSR029490 | CONSUMABLES | C | PD | 3000 | ERSA | OTHERS | BEARING, BALL, ANGULAR CONTACT, INTERNAL DIAMETER: 85MM, OUTSIDE DIAMETER: 180MM, WIDTH: 41MM, 46317, FOR MEP WASHING TANK PUMP PU-0501-CP-07, PUMP TYPE: 100FYUC-50, SPARE CODE: A0501.9.3, MFR: YIXING | BEARING, BALL, ANGULAR CONTACT, INTERNAL DIAMETER: 85MM, OUTSIDE DIAMETER: 180MM, WIDTH: 41MM, 46317, FOR MEP WASHING TANK PUMP PU-0501-CP-07, PUMP TYPE: 100FYUC-50, SPARE CODE: A0501.9.3, MFR: YIXING LINGGU PLASTIC EQUIPMENT CO., LTD. | PC |  |  | GBIC ENTERPRISES, INC. | https://www.noc.ua/en/online-catalog-bearings/itemdescriptionopen.html?bearing=7c5e6b587c5216499ee195da7c&title=5-46317+%D0%95%D0%A82 | https://ujkbearings.en.made-in-china.com/product/zZAtvykJqnUQ/China-Angular-Contact-Ball-Bearings-7315AC-46315-7315b-66315-7315c-36315-7316AC-46316-7316b-66316-7316c-36316-7317AC-46317-7317b-66317-7317c-36317.html | YIXING LINGGU PLASTIC EQUIPMENT CO.,LTD. | 46317 | [8 empty] | GBIC ENTERPRISES,INC. |  | MEP WASHING TANK PUMP | 100FYUC-50,PU-0501-CP-07 | [5 empty] | ENRICHED | BEARING | BALL | TYPE | ANGULAR CONTACT | INSIDE DIAMETER | 85 MM | OUTSIDE DIAMETER | 180 MM | OVERALL WIDTH | 41 MM | STYLE |  | BORE SHAPE |  | NUMBER OF ROWS | 2 | CAGE MATERIAL | STEEL | BEARING SERIES |  | DYNAMIC LOAD RATING |  | STATIC LOAD RATING |  | SPEED RATING |  | HAZARD CLASS |  | CERTIFICATION/STANDARD |  | ADDITIONAL FEATURES EN | SPARE CODE:A0501.9.3 | ADDITIONAL FEATURES ES |  | ADDITIONAL FEATURES FR | [27 empty] | PRODUCTION COMPLETED
STP_005 | Data Enrichment | NEN | SPC | OK | 24-11-2022 | 15-12-2022 |  | PASAR_394 | 937273 | PSR937273 | CONSUMABLES | C | PD | 5620 | ERSA | OTHERS | BEARING, BALL, DEEP GROOVE, SINGLE ROW, INTERNAL DIAMETER: 120MM, OUTSIDE DIAMETER: 215MM, WIDTH: 40MM, 6224C2, FOR CYCLO DRIVE SPEED REDUCER MODEL CVVM30-6215-43, MANUFACTURER: SUMITOMO HEAVY INDUSTRIES | BEARING, BALL, DEEP GROOVE, SINGLE ROW, INTERNAL DIAMETER: 120MM, OUTSIDE DIAMETER: 215MM, WIDTH: 40MM, 6224C2, FOR CYCLO DRIVE SPEED REDUCER MODEL CVVM30-6215-43, MANUFACTURER: SUMITOMO HEAVY INDUSTRIES LTD., SEAL TYPE: OPEN, CAGE TYPE: STANDARD CAGE, RADIAL INTERNAL CLEARANCE: C2(LESS THAN NORMAL) | PC |  |  | GBIC ENTERPRISES, INC. | https://www.motion.com/products/sku/04820968 | https://us.misumi-ec.com/vona2/detail/221000058413/?HissuCode=6224C2 | NTN | 6224C2 | SUMITOMO HEAVY INDUSTRIES LTD | [7 empty] | GBIC ENTERPRISES,INC. |  | CYCLO DRIVE SPEED REDUCER | CVVM30-6215-43 | [5 empty] | ENRICHED | BEARING | BALL | TYPE | DEEP GROOVE | INSIDE DIAMETER | 120 MM | OUTSIDE DIAMETER | 215 MM | OVERALL WIDTH | 40 MM | STYLE | OPEN | BORE SHAPE | CYLINDRICAL | NUMBER OF ROWS | 1 | CAGE MATERIAL | Pressed STEEL | BEARING SERIES |  | DYNAMIC LOAD RATING | 155 KN | STATIC LOAD RATING |  | SPEED RATING | 2900 RPM | HAZARD CLASS |  | CERTIFICATION/STANDARD | RoHS 10 | ADDITIONAL FEATURES EN | CAGE TYPE:STANDARD CAGE,RADIAL INTERNAL CLEARANCE:C2(LESS THAN NORMAL) | ADDITIONAL FEATURES ES |  | ADDITIONAL FEATURES FR | [27 empty] | PRODUCTION COMPLETED
STP_005 | Data Enrichment | NEN | SPC | OK | 24-11-2022 | 15-12-2022 |  | PASAR_397 | 951860 | PSR951860 | CRITICAL | A | V1 | 5620 | ERSA | OTHERS | BEARING, BALL, DEEP GROOVE, SINGLE ROW, INTERNAL DIAMETER: 120MM, OUTSIDE DIAMETER: 260MM, WIDTH: 55MM, 6324/C3VL2071, SEAL TYPE: OPEN, SEAL, CAGE TYPE: STANDARD CAGE, RADIAL INTERNAL CLEARANCE: C3(GREATER THAN NORMAL), ACCEPTABLE BRAND: | BEARING, BALL, DEEP GROOVE, SINGLE ROW, INTERNAL DIAMETER: 120MM, OUTSIDE DIAMETER: 260MM, WIDTH: 55MM, 6324/C3VL2071, SEAL TYPE: OPEN, SEAL, CAGE TYPE: STANDARD CAGE, RADIAL INTERNAL CLEARANCE: C3(GREATER THAN NORMAL), ACCEPTABLE BRAND: FAG, SKF, NSK, TIMKEN, ROLLWAY, COOPER, NTN | PC |  |  | UNITED BEARING INDL CORP | https://www.skf.com/in/products/rolling-bearings/engineered-products/insocoat-bearings/productid-6324%2FC3VL2071 | https://www.acorn-ind.co.uk/p/skf/single-row-deep-groove-ball-bearings/6324/c3vl2071-skf/ | SKF | 6324/C3VL2071 | [8 empty] | UNITED BEARING INDL CORP | [8 empty] | ENRICHED | BEARING | BALL | TYPE | DEEP GROOVE | INSIDE DIAMETER | 120 MM | OUTSIDE DIAMETER | 260 MM | OVERALL WIDTH | 55 MM | STYLE | OPEN | BORE SHAPE | CYLINDRICAL | NUMBER OF ROWS | 1 | CAGE MATERIAL | STEEL | BEARING SERIES |  | DYNAMIC LOAD RATING | 216 KN | STATIC LOAD RATING | 186 KN | SPEED RATING | 5600 RPM (REFERENCE),3400 RPM (LIMITING) | HAZARD CLASS |  | CERTIFICATION/STANDARD |  | ADDITIONAL FEATURES EN | SEAL,CAGE TYPE:STANDARD CAGE,RADIAL INTERNAL CLEARANCE:C3(GREATER THAN NORMAL),ACCEPTABLE BRAND:FAG,NSK,TIMKEN,ROLLWAY,COOPER,NTN | ADDITIONAL FEATURES ES |  | ADDITIONAL FEATURES FR | [27 empty] | PRODUCTION COMPLETED
STP_005 | Data Enrichment | NEN | SPC | OK | 24-11-2022 | 15-12-2022 |  | PASAR_401 | 004131 | PSR004131 | CONSUMABLES | B | V1 | 5620 | ERSA | OTHERS | BEARING, BALL, DEEP GROOVE, SINGLE ROW, INTERNAL DIAMETER: 12MM, OUTSIDE DIAMETER: 32MM, WIDTH: 10MM, SEAL TYPE: ZZ, SEAL MATERIAL: METAL ON BOTH SIDES, CAGE TYPE: STANDARD CAGE, RADIAL INTERNAL CLEARANCE: Cn(NORMAL) | BEARING, BALL, DEEP GROOVE, SINGLE ROW, INTERNAL DIAMETER: 12MM, OUTSIDE DIAMETER: 32MM, WIDTH: 10MM, SEAL TYPE: ZZ, SEAL MATERIAL: METAL ON BOTH SIDES, CAGE TYPE: STANDARD CAGE, RADIAL INTERNAL CLEARANCE: Cn(NORMAL) | PC |  |  | GBIC ENTERPRISES, INC. | URL NOT FOUND | [11 empty] | GBIC ENTERPRISES,INC. | [8 empty] | CLEANSED | BEARING | BALL | TYPE | DEEP GROOVE | INSIDE DIAMETER | 12 MM | OUTSIDE DIAMETER | 32 MM | OVERALL WIDTH | 10 MM | STYLE | DOUBLE SHIELDED | BORE SHAPE |  | NUMBER OF ROWS | 1 | CAGE MATERIAL |  | BEARING SERIES |  | DYNAMIC LOAD RATING |  | STATIC LOAD RATING |  | SPEED RATING |  | HAZARD CLASS |  | CERTIFICATION/STANDARD |  | ADDITIONAL FEATURES EN | SEAL MATERIAL:METAL ON BOTH SIDES,CAGE TYPE:STANDARD CAGE,RADIAL INTERNAL CLEARANCE:CN(NORMAL) | ADDITIONAL FEATURES ES |  | ADDITIONAL FEATURES FR | [27 empty] | PRODUCTION COMPLETED
STP_005 | Data Enrichment | NEN | SPC | OK | 24-11-2022 | 15-12-2022 |  | PASAR_416 | 003965 | PSR003965 | CONSUMABLES | B | V1 | 5620 | ERSA | OTHERS | BEARING, BALL, DEEP GROOVE, SINGLE ROW, INTERNAL DIAMETER: 17MM, OUTSIDE DIAMETER: 40MM, WIDTH: 12MM, AC6203ZZC3, SEAL TYPE: ZZ, SEAL MATERIAL: METAL ON BOTH SIDES, CAGE TYPE: STANDARD CAGE, RADIAL INTERNAL CLEARANCE: C3(GREATER | BEARING, BALL, DEEP GROOVE, SINGLE ROW, INTERNAL DIAMETER: 17MM, OUTSIDE DIAMETER: 40MM, WIDTH: 12MM, AC6203ZZC3, SEAL TYPE: ZZ, SEAL MATERIAL: METAL ON BOTH SIDES, CAGE TYPE: STANDARD CAGE, RADIAL INTERNAL CLEARANCE: C3(GREATER THAN NORMAL) | PC |  |  | GBIC ENTERPRISES, INC. | https://uk.misumi-ec.com/vona2/detail/221000068559/?HissuCode=AC-6203ZZC3%2FL448 |  |  | AC6203ZZC3 | [8 empty] | GBIC ENTERPRISES,INC. | [8 empty] | ENRICHED | BEARING | BALL | TYPE | DEEP GROOVE | INSIDE DIAMETER | 17 MM | OUTSIDE DIAMETER | 40 MM | OVERALL WIDTH | 12 MM | STYLE | DOUBLE SHIELDED | BORE SHAPE | CYLINDRICAL | NUMBER OF ROWS | 1 | CAGE MATERIAL | STEEL | BEARING SERIES |  | DYNAMIC LOAD RATING | 9.6 KN | STATIC LOAD RATING | 4.6 KN | SPEED RATING | 18000 RPM | HAZARD CLASS |  | CERTIFICATION/STANDARD | ROHS 10 | ADDITIONAL FEATURES EN | SEAL MATERIAL:METAL ON BOTH SIDES,CAGE TYPE:STANDARD CAGE,RADIAL INTERNAL CLEARANCE:C3(GREATER THAN NORMAL) | ADDITIONAL FEATURES ES |  | ADDITIONAL FEATURES FR | [27 empty] | PRODUCTION COMPLETED
STP_005 | Data Enrichment | NEN | SPC | OK | 24-11-2022 | 15-12-2022 |  | PASAR_418 | 019464 | PSR019464 | CONSUMABLES | C | PD | 5620 | ERSA | OTHERS | BEARING, BALL, DEEP GROOVE, SINGLE ROW, INTERNAL DIAMETER: 180MM, OUTSIDE DIAMETER: 380MM, WIDTH: 75MM, 6336MC3E, FOR YASKAWA MOTOR TYPE HEA-HO 660KW 3300V, SEAL TYPE: OPEN, CAGE TYPE: SOLID BRASS CAGE, RADIAL INTERNAL | BEARING, BALL, DEEP GROOVE, SINGLE ROW, INTERNAL DIAMETER: 180MM, OUTSIDE DIAMETER: 380MM, WIDTH: 75MM, 6336MC3E, FOR YASKAWA MOTOR TYPE HEA-HO 660KW 3300V, SEAL TYPE: OPEN, CAGE TYPE: SOLID BRASS CAGE, RADIAL INTERNAL CLEARANCE: C3(GREATER THAN NORMAL) | PC |  |  |  | https://www.skf.com/au/products/rolling-bearings/ball-bearings/deep-groove-ball-bearings/productid-6336%20M |  | SKF | 6336MC3E | [10 empty] | MOTOR 660 KW 3300 V | HEA-HO | YASKAWA |  |  |  |  | ENRICHED | BEARING | BALL | TYPE | DEEP GROOVE | INSIDE DIAMETER | 180 MM | OUTSIDE DIAMETER | 380 MM | OVERALL WIDTH | 75 MM | STYLE | OPEN | BORE SHAPE | CYLINDRICAL | NUMBER OF ROWS | 1 | CAGE MATERIAL | STEEL | BEARING SERIES |  | DYNAMIC LOAD RATING | 351 Kn | STATIC LOAD RATING | 405 KN | SPEED RATING | 3600 RPM (REFERENCE),3200 RPM (LIMITING) | HAZARD CLASS |  | CERTIFICATION/STANDARD |  | ADDITIONAL FEATURES EN | CAGE TYPE:SOLID BRASS CAGE,RADIAL INTERNAL CLEARANCE:C3(GREATER THAN NORMAL) | ADDITIONAL FEATURES ES |  | ADDITIONAL FEATURES FR | [27 empty] | PRODUCTION COMPLETED
STP_005 | Data Enrichment | NEN | SPC | OK | 24-11-2022 | 15-12-2022 |  | PASAR_440 | 039424 | PSR039424 | CONSUMABLES | B | PD | 5620 | ERSA | OTHERS | BEARING, BALL, DEEP GROOVE, SINGLE ROW, INTERNAL DIAMETER: 30MM, OUTSIDE DIAMETER: 90MM, WIDTH: 23MM, 6406-2RZ-C4, FOR HOPPER-WALL VIBRATOR CF ELECTROSTATIC PRECIPITATIOR 1A/B, SEAL TYPE: 2RZ, SEAL | BEARING, BALL, DEEP GROOVE, SINGLE ROW, INTERNAL DIAMETER: 30MM, OUTSIDE DIAMETER: 90MM, WIDTH: 23MM, 6406-2RZ-C4, FOR HOPPER-WALL VIBRATOR CF ELECTROSTATIC PRECIPITATIOR 1A/B, SEAL TYPE: 2RZ, SEAL MATERIAL: LOW FRICTION SEAL OF SYNTHETIC RUBBER (NBR) ON BOTH SIDES, CAGE TYPE: STANDARD CAGE, RADIAL INTERNAL CLEARANCE: C4(GREATER THAN C3) | PC |  |  |  | https://www.skf.com/sg/products/rolling-bearings/ball-bearings/deep-groove-ball-bearings/productid-6406 | https://www.tradebearings.com/6406-rz-6406-2rz-stainless-steel-deep-groove-ball-bearing-product-6262.html | SKF | 6406-2RZ-C4 | [10 empty] | HOPPER-WALL VIBRATOR CF ELECTROSTATIC PRECIPITATIOR | 1A/B | [5 empty] | ENRICHED | BEARING | BALL | TYPE | DEEP GROOVE | INSIDE DIAMETER | 30 MM | OUTSIDE DIAMETER | 90 MM | OVERALL WIDTH | 23 MM | STYLE | OPEN | BORE SHAPE | CYLINDRICAL | NUMBER OF ROWS | 1 | CAGE MATERIAL | STEEL | BEARING SERIES |  | DYNAMIC LOAD RATING | 43.6 KN | STATIC LOAD RATING | 23.6 KN | SPEED RATING | 18000 RPM (REFERENCE),11000 RPM (LIMITING) | HAZARD CLASS |  | CERTIFICATION/STANDARD |  | ADDITIONAL FEATURES EN | SEAL TYPE:2RZ,SEAL MATERIAL:LOW FRICTION SEAL OF SYNTHETIC RUBBER(NBR)ON BOTH SIDES,CAGE TYPE:STANDARD CAGE,RADIAL INTERNAL CLEARANCE:C4(GREATER THAN C3) | ADDITIONAL FEATURES ES |  | ADDITIONAL FEATURES FR | [27 empty] | PRODUCTION COMPLETED
STP_005 | Data Enrichment | NEN | SPC | OK | 24-11-2022 | 15-12-2022 |  | PASAR_444 | 021488 | PSR021488 | CONSUMABLES | C | PD | 5620 | ERSA | OTHERS | BEARING, BALL, DEEP GROOVE, SINGLE ROW, INTERNAL DIAMETER: 35MM, OUTSIDE DIAMETER: 80MM, WIDTH: 21MM, 307EU | BEARING, BALL, DEEP GROOVE, SINGLE ROW, INTERNAL DIAMETER: 35MM, OUTSIDE DIAMETER: 80MM, WIDTH: 21MM, 307EU | PC |  |  | GBIC ENTERPRISES, INC. | https://www.skf.com/in/products/rolling-bearings/ball-bearings/deep-groove-ball-bearings/productid-307 | https://www.qualitybearingsonline.com/307-c3-skf-deep-groove-bearing-35x80x21mm/ | SKF | 307EU | [8 empty] | GBIC ENTERPRISES,INC. | [8 empty] | ENRICHED | BEARING | BALL | TYPE | DEEP GROOVE | INSIDE DIAMETER | 35 MM | OUTSIDE DIAMETER | 80 MM | OVERALL WIDTH | 21 MM | STYLE | OPEN | BORE SHAPE | CYLINDRICAL | NUMBER OF ROWS | 1 | CAGE MATERIAL | STEEL | BEARING SERIES |  | DYNAMIC LOAD RATING | 34.7 KN | STATIC LOAD RATING | 26.5 KN | SPEED RATING | 16000 RPM (REFERENCE),9500 RPM (LIMITING) | HAZARD CLASS |  | CERTIFICATION/STANDARD |  | ADDITIONAL FEATURES EN |  | ADDITIONAL FEATURES ES |  | ADDITIONAL FEATURES FR | [27 empty] | PRODUCTION COMPLETED
STP_005 | Data Enrichment | NEN | SPC | OK | 24-11-2022 | 15-12-2022 |  | PASAR_463 | 045688 | PSR045688 | CONSUMABLES | C | PD | 5620 | ERSA | OTHERS | BEARING, BALL, DEEP GROOVE, SINGLE ROW, INTERNAL DIAMETER: 45MM, OUTSIDE DIAMETER: 85MM, WIDTH: 19MM, 6209RZ, FOR CATHODE PLATE ROLLER LEVELLER MACHINE MODEL NO: ZEYE ZW44-5X1401, SEAL TYPE: RZ, SEAL | BEARING, BALL, DEEP GROOVE, SINGLE ROW, INTERNAL DIAMETER: 45MM, OUTSIDE DIAMETER: 85MM, WIDTH: 19MM, 6209RZ, FOR CATHODE PLATE ROLLER LEVELLER MACHINE MODEL NO: ZEYE ZW44-5X1401, SEAL TYPE: RZ, SEAL MATERIAL: LOW FRICTION SEAL OF SYNTHETIC RUBBER (NBR) ON ONE SIDE, CAGE TYPE: STANDARD CAGE, RADIAL INTERNAL CLEARANCE: Cn(NORMAL) | PC |  |  | GBIC ENTERPRISES, INC. | https://www.skf.com/group/products/rolling-bearings/ball-bearings/deep-groove-ball-bearings/productid-6209-2Z | https://www.edabearing.net/sf-6209RZ-shop-29650.html | SKF | 6209RZ | [8 empty] | GBIC ENTERPRISES,INC. |  | CATHODE PLATE ROLLER LEVELLER MACHINE | ZEYE ZW44-5X1401 | [5 empty] | ENRICHED | BEARING | BALL | TYPE | DEEP GROOVE | INSIDE DIAMETER | 45 MM | OUTSIDE DIAMETER | 85 MM | OVERALL WIDTH | 19 MM | STYLE | DOUBLE SHIELDED | BORE SHAPE | CYLINDRICAL | NUMBER OF ROWS | 1 | CAGE MATERIAL | STEEL | BEARING SERIES |  | DYNAMIC LOAD RATING | 35.1 kN | STATIC LOAD RATING | 21.6 kN | SPEED RATING | 17000 RPM (REFERENCE),8500 RPM (LIMITING) | HAZARD CLASS |  | CERTIFICATION/STANDARD |  | ADDITIONAL FEATURES EN | SEAL TYPE:RZ,SEAL MATERIAL:LOW FRICTION SEAL OF SYNTHETIC RUBBER(NBR)ON ONE SIDE,CAGE TYPE:STANDARD CAGE,RADIAL INTERNAL CLEARANCE:CN(NORMAL) | ADDITIONAL FEATURES ES |  | ADDITIONAL FEATURES FR | [27 empty] | PRODUCTION COMPLETED
STP_005 | Data Enrichment | NEN | SPC | OK | 24-11-2022 | 15-12-2022 |  | PASAR_478 | 040572 | PSR040572 | CONSUMABLES | B | V1 | 3020 | ERSA | OTHERS | BEARING, BALL, DEEP GROOVE, SINGLE ROW, INTERNAL DIAMETER: 55MM, OUTSIDE DIAMETER: 120MM, WIDTH: 29MM, 6311CS, FOR FOR OXYGEN BLOWER MODEL: RF-245MP AND FOR PSA OXYGEN COMPRESSOR, SEAL TYPE: OPEN, | BEARING, BALL, DEEP GROOVE, SINGLE ROW, INTERNAL DIAMETER: 55MM, OUTSIDE DIAMETER: 120MM, WIDTH: 29MM, 6311CS, FOR FOR OXYGEN BLOWER MODEL: RF-245MP AND FOR PSA OXYGEN COMPRESSOR, SEAL TYPE: OPEN, CAGE TYPE: STANDARD CAGE, RADIAL INTERNAL CLEARANCE: CS(SPECIAL RADIAL CLEARANCE) | PC |  |  | GBIC ENTERPRISES, INC. | https://www.skf.com/id/products/rolling-bearings/ball-bearings/deep-groove-ball-bearings/productid-6311 | https://www.qualitybearingsonline.com/6311-c-fag-deep-groove-radial-ball-bearings-55x120x29mm/ | SKF | 6311CS | [8 empty] | GBIC ENTERPRISES,INC. |  | OXYGEN BLOWER,PSA OXYGEN COMPRESSOR | RF-245MP | [5 empty] | ENRICHED | BEARING | BALL | TYPE | DEEP GROOVE | INSIDE DIAMETER | 55 MM | OUTSIDE DIAMETER | 120 MM | OVERALL WIDTH | 29 MM | STYLE | OPEN | BORE SHAPE | CYLINDRICAL | NUMBER OF ROWS | 1 | CAGE MATERIAL | STEEL | BEARING SERIES |  | DYNAMIC LOAD RATING | 74.1 KN | STATIC LOAD RATING | 45 KN | SPEED RATING | 12000 RPM (REFERENCE),8000 RPM (LIMITING) | HAZARD CLASS |  | CERTIFICATION/STANDARD |  | ADDITIONAL FEATURES EN | CAGE TYPE:STANDARD CAGE,RADIAL INTERNAL CLEARANCE:CS(SPECIAL RADIAL CLEARANCE) | ADDITIONAL FEATURES ES |  | ADDITIONAL FEATURES FR | [27 empty] | PRODUCTION COMPLETED
STP_005 | Data Enrichment | NEN | SPC | OK | 24-11-2022 | 15-12-2022 |  | PASAR_487 | 019462 | PSR019462 | CONSUMABLES | C | PD | 5620 | ERSA | OTHERS | BEARING, BALL, DEEP GROOVE, SINGLE ROW, INTERNAL DIAMETER: 60MM, OUTSIDE DIAMETER: 130MM, WIDTH: 31MM, 6312M8C3P6, FOR YASKAWA MOTOR TYPE FEK-HO 150KW 3300V | BEARING, BALL, DEEP GROOVE, SINGLE ROW, INTERNAL DIAMETER: 60MM, OUTSIDE DIAMETER: 130MM, WIDTH: 31MM, 6312M8C3P6, FOR YASKAWA MOTOR TYPE FEK-HO 150KW 3300V | PC |  |  |  | https://www.skf.com/in/products/rolling-bearings/ball-bearings/deep-groove-ball-bearings/productid-6312 | https://th.misumi-ec.com/en/vona2/detail/221000058413/?HissuCode=6312M8C3P6 | SKF | 6312M8C3P6 | [10 empty] | MOTOR 150 KW 3300 V | FEK-HO | YASKAWA |  |  |  |  | ENRICHED | BEARING | BALL | TYPE | DEEP GROOVE | INSIDE DIAMETER | 60 MM | OUTSIDE DIAMETER | 130 MM | OVERALL WIDTH | 31 MM | STYLE | OPEN | BORE SHAPE | CYLINDRICAL | NUMBER OF ROWS | 1 | CAGE MATERIAL | STEEL | BEARING SERIES |  | DYNAMIC LOAD RATING | 85.2 KN | STATIC LOAD RATING | 52 KN | SPEED RATING | 11000 RPM (REFERENCE),7000 RPM (LIMITING) | HAZARD CLASS |  | CERTIFICATION/STANDARD |  | ADDITIONAL FEATURES EN |  | ADDITIONAL FEATURES ES |  | ADDITIONAL FEATURES FR | [27 empty] | PRODUCTION COMPLETED
STP_005 | Data Enrichment | NEN | SPC | OK | 24-11-2022 | 15-12-2022 |  | PASAR_509 | 914349 | PSR914349 | CONSUMABLES | C | PD | 5620 | ERSA | OTHERS | BEARING, BALL, DEEP GROOVE, SINGLE ROW, INTERNAL DIAMETER: 75MM, OUTSIDE DIAMETER: 160MM, WIDTH: 37MM, 6315CM, FOR FEED AIR BLOWER, SEAL TYPE: OPEN, CAGE TYPE: STANDARD CAGE, RADIAL INTERNAL CLEARANCE | BEARING, BALL, DEEP GROOVE, SINGLE ROW, INTERNAL DIAMETER: 75MM, OUTSIDE DIAMETER: 160MM, WIDTH: 37MM, 6315CM, FOR FEED AIR BLOWER, SEAL TYPE: OPEN, CAGE TYPE: STANDARD CAGE, RADIAL INTERNAL CLEARANCE: CM(SPECIAL FOR ELECTRIC MOTORS) | PC |  |  |  | https://www.skf.com/id/products/rolling-bearings/ball-bearings/deep-groove-ball-bearings/productid-6315 |  | SKF | 6315CM | [10 empty] | FEED AIR BLOWER | [6 empty] | ENRICHED | BEARING | BALL | TYPE | DEEP GROOVE | INSIDE DIAMETER | 75 MM | OUTSIDE DIAMETER | 160 MM | OVERALL WIDTH | 37 MM | STYLE | OPEN | BORE SHAPE | CYLINDRICAL | NUMBER OF ROWS | 1 | CAGE MATERIAL | STEEL | BEARING SERIES |  | DYNAMIC LOAD RATING | 119 KN | STATIC LOAD RATING | 76.5 KN | SPEED RATING | 9000 RPM (REFERENCE),5600 RPM (LIMITING) | HAZARD CLASS |  | CERTIFICATION/STANDARD |  | ADDITIONAL FEATURES EN | CAGE TYPE:STANDARD CAGE,RADIAL INTERNAL CLEARANCE:CM(SPECIAL FOR ELECTRIC MOTORS) | ADDITIONAL FEATURES ES |  | ADDITIONAL FEATURES FR | [27 empty] | PRODUCTION COMPLETED
STP_005 | Data Enrichment | NEN | SPC | OK | 24-11-2022 | 15-12-2022 |  | PASAR_533 | 063323 | PSR063323 | CRITICAL | B | PD | 5620 | ERSA | OTHERS | BEARING, BALL, LINEAR, INTERNAL DIAMETER: 80MM, OUTSIDE DIAMETER: 120MM, WIDTH: 105.5MM, LM80, SEAL TYPE: OPEN TYPE, RETAINER MATERIAL: STAINLESS MATERIAL | BEARING, BALL, LINEAR, INTERNAL DIAMETER: 80MM, OUTSIDE DIAMETER: 120MM, WIDTH: 105.5MM, LM80, SEAL TYPE: OPEN TYPE, RETAINER MATERIAL: STAINLESS MATERIAL | PC |  |  | GENERAL EXPORTATION (H.K.) CO., LTD. | https://www.tradebearings.com/lm80-linear-ball-bearing-80x120x140mm-product-237132.html | http://bearingsize.info/catalogue-online/linear-bearings/bearing-lm80-samick-obj178009.html |  | LM80 | [8 empty] | GENERAL EXPORTATION(H.K.)CO.,LTD. | [8 empty] | ENRICHED | BEARING | BALL | TYPE | LINEAR | INSIDE DIAMETER | 80 MM | OUTSIDE DIAMETER | 120 MM | OVERALL WIDTH | 105.5 MM | STYLE | OPEN | BORE SHAPE |  | NUMBER OF ROWS |  | CAGE MATERIAL | STAINLESS STEEL | BEARING SERIES |  | DYNAMIC LOAD RATING | 10.13 KN | STATIC LOAD RATING | 12 KN | SPEED RATING |  | HAZARD CLASS |  | CERTIFICATION/STANDARD |  | ADDITIONAL FEATURES EN |  | ADDITIONAL FEATURES ES |  | ADDITIONAL FEATURES FR | [27 empty] | PRODUCTION COMPLETED
STP_005 | Data Enrichment | NEN | SPC | OK | 24-11-2022 | 20-11-2022 |  | PASAR_537 | 055659 | PSR055659 | CONSUMABLES | C | PD | 5620 | ERSA | OTHERS | BEARING, BALL, SELF-ALIGNING, DOUBLE ROW, INTERNAL DIAMETER: 65MM, OUTSIDE DIAMETER: 120MM, WIDTH: 31MM, SNL 513-611+2213EK+H313, FOR FSF UPTAKE SULPHATIZING BLOWER, ITEM NO. 10,9, REF. DWG. NO. CC701 | BEARING, BALL, SELF-ALIGNING, DOUBLE ROW, INTERNAL DIAMETER: 65MM, OUTSIDE DIAMETER: 120MM, WIDTH: 31MM, SNL 513-611+2213EK+H313, FOR FSF UPTAKE SULPHATIZING BLOWER, ITEM NO. 10,9, REF. DWG. NO. CC70143A0, INTERNAL DESIGN: OPTIMIZED INTERNAL DESIGN, BORE TYPE: TAPERED BORE, TAPER 1:12, SEAL TYPE: OPEN, CAGE TYPE: STANDARD CAGE, RADIAL INTERNAL CLEARANCE: Cn(NORMAL), WITH PLUMMER BLOCK HOUSINGS AND ADAPTER SLEEVE | PC |  |  |  | https://www.skf.com/group/products/mounted-bearings/bearing-housings/split-pillow-block-housings-snl-2-3-5-6-series/productid-SNL%20513-611%20%2B%20C%202213%20K%20%2B%20H%20313%20E |  | SKF | SNL 513-611+2213EK+H313 | [10 empty] | FSF UPTAKE SULPHATIZING BLOWER |  |  | CC70143A0 |  |  | 10,9 | ENRICHED | BEARING | BALL | TYPE | SELF-ALIGNING | INSIDE DIAMETER | 65 MM | OUTSIDE DIAMETER | 120 MM | OVERALL WIDTH | 31 MM | STYLE | OPEN | BORE SHAPE | TAPERED | NUMBER OF ROWS | 2 | CAGE MATERIAL |  | BEARING SERIES |  | DYNAMIC LOAD RATING |  | STATIC LOAD RATING |  | SPEED RATING |  | HAZARD CLASS |  | CERTIFICATION/STANDARD |  | ADDITIONAL FEATURES EN | INTERNAL DESIGN:OPTIMIZED INTERNAL DESIGN,TAPER 1:12,CAGE TYPE:STANDARD CAGE,RADIAL INTERNAL CLEARANCE:CN(NORMAL),W/PLUMMER BLOCK HOUSINGS AND ADAPTER SLEEVE | ADDITIONAL FEATURES ES |  | ADDITIONAL FEATURES FR | [27 empty] | PRODUCTION COMPLETED
STP_005 | Data Enrichment | NEN | SPC | OK | 24-11-2022 | 15-12-2022 |  | PASAR_541 | 552863 | PSR552863 | CONSUMABLES | C | PD | 3020 | ERSA | OTHERS | BEARING, BALL, SEQ. NO. E13, DWG. NO. AC530005-02, T. NO. 3123903-02, FOR 500A GUIDE VANE DEVICE, REF. DWG. NO. AC302024, ASSY. DWG. NO. AC312023, MOUNTED ON TYPE KOBE-ALLIS ISOTHERMAL CENTRIFUGAL COMPRESSOR MDL VG-548, CAPACITY: 23,700 NM3 | BEARING, BALL, SEQ. NO. E13, DWG. NO. AC530005-02, T. NO. 3123903-02, FOR 500A GUIDE VANE DEVICE, REF. DWG. NO. AC302024, ASSY. DWG. NO. AC312023, MOUNTED ON TYPE KOBE-ALLIS ISOTHERMAL CENTRIFUGAL COMPRESSOR MDL VG-548, CAPACITY: 23,700 NM3 | PC |  |  | MESCO, INC. | URL NOT FOUND | [11 empty] | MESCO,INC. |  | 500A GUIDE VANE DEVICE,MOUNTED ON ISOTHERMAL CENTRIFUGAL COMPRESSOR,CAPACITY:23,700 NM3 | VG-548 | KOBE-ALLIS | AC302024,AC312023,AC530005-02 |  |  |  | CLEANSED | BEARING | BALL | TYPE |  | INSIDE DIAMETER |  | OUTSIDE DIAMETER |  | OVERALL WIDTH |  | STYLE |  | BORE SHAPE |  | NUMBER OF ROWS |  | CAGE MATERIAL |  | BEARING SERIES |  | DYNAMIC LOAD RATING |  | STATIC LOAD RATING |  | SPEED RATING |  | HAZARD CLASS |  | CERTIFICATION/STANDARD |  | ADDITIONAL FEATURES EN | SEQ. NO:E13,T. NO:3123903-02 | ADDITIONAL FEATURES ES |  | ADDITIONAL FEATURES FR | [27 empty] | PRODUCTION COMPLETED
STP_005 | Data Enrichment | NEN | SPC | OK | 24-11-2022 | 15-12-2022 |  | PASAR_557 | 042710 | PSR042710 | CONSUMABLES | C | PD | 5620 | ERSA | OTHERS | BEARING, COMBINED, D149 4.063, WINKEL, OUTOTEC MATERIAL NO.: 528897; FOR SUPPORTING ROLL ASSEMBLY, TWIN M18 ANODE CASTING; ACCEPTABLE BRAND: SKF / FAG / NSK / TIMKEN / ROLLWAY / COOPER / NTN | BEARING, COMBINED, D149 4.063, WINKEL, OUTOTEC MATERIAL NO.: 528897; FOR SUPPORTING ROLL ASSEMBLY, TWIN M18 ANODE CASTING; ACCEPTABLE BRAND: SKF / FAG / NSK / TIMKEN / ROLLWAY / COOPER / NTN | PC |  |  |  | URL NOT FOUND | URL NOT FOUND | WINKEL | D149 4.063 | OUTOTEC | 528897 | [8 empty] | SUPPORTING ROLL ASSEMBLY | [6 empty] | CLEANSED | BEARING | NO MODIFIER | TYPE | COMBINED | INSIDE DIAMETER |  | OUTSIDE DIAMETER |  | OVERALL WIDTH |  | MATERIAL |  | DYNAMIC LOAD RATING |  | STATIC LOAD RATING |  | HAZARD CLASS |  | CERTIFICATION/STANDARD |  | ADDITIONAL FEATURES EN | FOR TWIN M18 ANODE CASTING,ACCEPTABLE BRAND:SKF /FAG /NSK /TIMKEN /ROLLWAY /COOPER /NTN | ADDITIONAL FEATURES ES |  | ADDITIONAL FEATURES FR | [37 empty] | PRODUCTION COMPLETED
STP_005 | Data Enrichment | NEN | SPC | OK | 24-11-2022 | 15-12-2022 |  | PASAR_564 | 948570 | PSR948570 | CRITICAL | B | V1 | 5620 | ERSA | OTHERS | BEARING, DEEP GROOVE, SINGLE ROW, INTERNAL DIAMETER: 40MM, OUTSIDE DIAMETER: 90MM, WIDTH: 23MM, 6308CS, SEAL TYPE: OPEN, CAGE TYPE: STANDARD CAGE, , RADIAL INTERNAL CLEARANCE: CS(SPECIAL RADIAL CLEARANCE) | BEARING, DEEP GROOVE, SINGLE ROW, INTERNAL DIAMETER: 40MM, OUTSIDE DIAMETER: 90MM, WIDTH: 23MM, 6308CS, SEAL TYPE: OPEN, CAGE TYPE: STANDARD CAGE, , RADIAL INTERNAL CLEARANCE: CS(SPECIAL RADIAL CLEARANCE) | PC |  |  | UNITED BEARING INDL CORP | https://www.skf.com/group/products/rolling-bearings/ball-bearings/deep-groove-ball-bearings/productid-6308 |  | SKF | 6308CS | [8 empty] | UNITED BEARING INDL CORP | [8 empty] | ENRICHED | BEARING | BALL | TYPE | DEEP GROOVE | INSIDE DIAMETER | 40 MM | OUTSIDE DIAMETER | 90 MM | OVERALL WIDTH | 23 MM | STYLE | OPEN | BORE SHAPE | CYLINDRICAL | NUMBER OF ROWS | 1 | CAGE MATERIAL | STEEL | BEARING SERIES |  | DYNAMIC LOAD RATING | 42.3 KN | STATIC LOAD RATING | 24 KN | SPEED RATING | 17000 RPM (REFERENCE),11000 RPM (LIMITING) | HAZARD CLASS |  | CERTIFICATION/STANDARD |  | ADDITIONAL FEATURES EN | CAGE TYPE:STANDARD CAGE,RADIAL INTERNAL CLEARANCE:CS(SPECIAL RADIAL CLEARANCE) | ADDITIONAL FEATURES ES |  | ADDITIONAL FEATURES FR | [27 empty] | PRODUCTION COMPLETED
STP_005 | Data Enrichment | NEN | SPC | OK | 24-11-2022 | 16-12-2022 |  | PASAR_567 | 055658 | PSR055658 | CONSUMABLES | C | PD | 5620 | ERSA | OTHERS | BEARING, FREE AND LOCKED, SNL 513-611, BEARING 2213EK-MANCHON/SLEEVE H313, ITEM NO. 10,9, REF. DWG. NO. CC70143A0, FOR FSF UPTAKE SULPHATIZING BLOWER; MFR: SKF OR ANY EQUIVALENT BRAND | BEARING, FREE AND LOCKED, SNL 513-611, BEARING 2213EK-MANCHON/SLEEVE H313, ITEM NO. 10,9, REF. DWG. NO. CC70143A0, FOR FSF UPTAKE SULPHATIZING BLOWER; MFR: SKF OR ANY EQUIVALENT BRAND | PC | CODE: SNL 513-611 | SKF |  | https://www.skf.com/sg/products/mounted-bearings/bearing-housings/split-pillow-block-housings-snl-2-3-5-6-series/productid-SNL%20513-611 |  | SKF | SNL 513-611 | [10 empty] | FOR FSF UPTAKE SULPHATIZING BLOWER |  |  | CC70143A0 |  |  | 10,9 | ENRICHED | BEARING | PLUMMER BLOCK | TYPE | SPLIT,FREE AND LOCKED | INSIDE DIAMETER | 77 MM | CENTER HEIGHT | 80 MM | NUMBER OF BOLTS | 2 | MOUNTING HOLE/SLOT SIZE |  | BLOCK SIZE | WD 110 X LG 275 X HT 149 MM | BEARING TYPE | BALL | MATERIAL | CAST IRON | SHAFT ATTACHMENT |  | DYNAMIC LOAD RATING |  | STATIC LOAD RATING |  | HAZARD CLASS |  | CERTIFICATION/STANDARD | ISO 12944-2 | ADDITIONAL FEATURES EN | BEARING 2213EK-MANCHON/SLEEVE H313 | ADDITIONAL FEATURES ES |  | ADDITIONAL FEATURES FR | [29 empty] | PRODUCTION COMPLETED
STP_005 | Data Enrichment | NEN | SPC | OK | 24-11-2022 | 20-11-2022 |  | PASAR_577 | 057065 | PSR057065 | CRITICAL | B | PD | 3000 | ERSA | OTHERS | BEARING, LOCKNUT AND WASHER, P/N 44, FOR LEWIS PUMP, TYPE: MTHL GASTIGHT, SIZE: 6H, SPEC 63C, J=70, SERIAL NUMBER 62134 | BEARING, LOCKNUT AND WASHER, P/N 44, FOR LEWIS PUMP, TYPE: MTHL GASTIGHT, SIZE: 6H, SPEC 63C, J=70, SERIAL NUMBER 62134 | PC | 44 | LEWIS CHAS S & COMPANY INC | WEIR PUMP AND VALVE SOLUTIONS, INC. | URL NOT FOUND | URL NOT FOUND | LEWIS CHAS S & COMPANY INC | 44 | [8 empty] | WEIR PUMP AND VALVE SOLUTIONS,INC. |  | PUMP,TYPE:MTHL GASTIGHT,SIZE:6H,SPEC 63C,J:70 |  | LEWIS |  |  | 62134 |  | CLEANSED | KIT | NO MODIFIER | TYPE | BEARING | CONTENTS | LOCKNUT,WASHER | NUMBER OF ITEMS | 2 | HAZARD CLASS |  | CERTIFICATION/STANDARD |  | ADDITIONAL FEATURES EN |  | ADDITIONAL FEATURES ES |  | ADDITIONAL FEATURES FR | [45 empty] | PRODUCTION COMPLETED
STP_005 | Data Enrichment | NEN | SPC | OK | 24-11-2022 | 15-12-2022 |  | PASAR_585 | 031941 | PSR031941 | CONSUMABLES | B | PD | 5620 | ERSA | OTHERS | BEARING, P/N 3520, SPARE CODE: A0101.2.28; FOR BELT CONVEYOR, Q: 600t/h, B: 1000mm, LENGTH: 86m & 122m, MFR: HENGYANG CONVEYING MACHINERY CO.,LTD; ACCEPTABLE BRAND: SKF/ FAG / NSK / TIMKEN / | BEARING, P/N 3520, SPARE CODE: A0101.2.28; FOR BELT CONVEYOR, Q: 600t/h, B: 1000mm, LENGTH: 86m & 122m, MFR: HENGYANG CONVEYING MACHINERY CO.,LTD; ACCEPTABLE BRAND: SKF/ FAG / NSK / TIMKEN / ROLLWAY / COOPER / NTN | PC |  |  | GBIC ENTERPRISES, INC. | https://www.skf.com/in/products/rolling-bearings/roller-bearings/needle-roller-bearings/drawn-cup-needle-roller-bearings/productid-HK%203520 |  | SKF | 3520 | HENGYANG CONVEYING MACHINERY CO.,LTD | [7 empty] | GBIC ENTERPRISES,INC. |  | BELT CONVEYOR,Q:600T/H,B:1 M,LENGTH:86 M AND 122 M | [6 empty] | ENRICHED | BEARING | ROLLER | TYPE | DRAWN CUP NEEDLE | INSIDE DIAMETER | 35 MM | OUTSIDE DIAMETER | 42 MM | OVERALL WIDTH | 20 MM | BORE SHAPE |  | NUMBER OF ROWS | 1 | CAGE MATERIAL | STEEL | BEARING SERIES |  | DYNAMIC LOAD RATING | 22.9 KN | STATIC LOAD RATING | 46.5 KN | SPEED RATING | 7000 RPM (REFERENCE),8000 RPM (LIMITING) | HAZARD CLASS |  | CERTIFICATION/STANDARD |  | ADDITIONAL FEATURES EN | SPARE CODE:A0101.2.28,ACCEPTABLE BRAND:FAG /NSK /TIMKEN /ROLLWAY /COOPER /NTN | ADDITIONAL FEATURES ES |  | ADDITIONAL FEATURES FR | [29 empty] | PRODUCTION COMPLETED
STP_005 | Data Enrichment | NEN | SPC | OK | 24-11-2022 | 15-12-2022 |  | PASAR_586 | 031940 | PSR031940 | CONSUMABLES | C | PD | 5620 | ERSA | OTHERS | BEARING, P/N 3524, SPARE CODE: A0101.2.27; FOR BELT CONVEYOR, Q: 600t/h, B: 1000mm, LENGTH: 86m & 122m, MFR: HENGYANG CONVEYING MACHINERY CO.,LTD; ACCEPTABLE BRAND: SKF/ FAG / NSK / TIMKEN / ROLLWAY / COOPER / NTN | BEARING, P/N 3524, SPARE CODE: A0101.2.27; FOR BELT CONVEYOR, Q: 600t/h, B: 1000mm, LENGTH: 86m & 122m, MFR: HENGYANG CONVEYING MACHINERY CO.,LTD; ACCEPTABLE BRAND: SKF/ FAG / NSK / TIMKEN / ROLLWAY / COOPER / NTN | PC |  |  |  | https://en.tradebearings.com/FJTT_3524-621856.html |  | HENGYANG CONVEYING MACHINERY CO.,LTD | 3524 | [10 empty] | BELT CONVEYOR,Q:600 T/H,B:1 M,LENGTH:86 M & 122 M | [6 empty] | ENRICHED | BEARING | ROLLER | TYPE | NEEDLE | INSIDE DIAMETER | 35 MM | OUTSIDE DIAMETER | 42 MM | OVERALL WIDTH | 24 MM | BORE SHAPE |  | NUMBER OF ROWS |  | CAGE MATERIAL |  | BEARING SERIES |  | DYNAMIC LOAD RATING | 23.6 KN | STATIC LOAD RATING |  | SPEED RATING | 5300 RPM (OIL) | HAZARD CLASS |  | CERTIFICATION/STANDARD |  | ADDITIONAL FEATURES EN | SPARE CODE:A0101.2.27,ACCEPTABLE BRAND:SKF/FAG /NSK /TIMKEN /ROLLWAY /COOPER /NTN | ADDITIONAL FEATURES ES |  | ADDITIONAL FEATURES FR | [29 empty] | PRODUCTION COMPLETED
STP_005 | Data Enrichment | NEN | SPC | OK | 24-11-2022 | 15-12-2022 |  | PASAR_587 | 031939 | PSR031939 | CONSUMABLES | B | V1 | 5620 | ERSA | OTHERS | BEARING, P/N 3528, SPARE CODE: A0102.1.13 (OLD SPARE CODE: A0101.2.26); FOR BELT CONVEYOR, Q: 600t/h, B: 1000mm, LENGTH: 86m & 122m, MFR: HENGYANG CONVEYING MACHINERY CO.,LTD; ACCEPTABLE BRAND: SKF/ FAG | BEARING, P/N 3528, SPARE CODE: A0102.1.13 (OLD SPARE CODE: A0101.2.26); FOR BELT CONVEYOR, Q: 600t/h, B: 1000mm, LENGTH: 86m & 122m, MFR: HENGYANG CONVEYING MACHINERY CO.,LTD; ACCEPTABLE BRAND: SKF/ FAG / NSK / TIMKEN / ROLLWAY / COOPER / NTN | PC |  |  | POWER KEY ENTERPRISE LIMITED | https://www.tradebearings.com/3528-spherical-roller-bearing-140x250x68mm-product-278605.html | https://www.noc.ua/online-catalog-bearings/itemdescriptionopen.html?bearing=41107b4b7fbedfb3bdb9d3&title=3528+%D0%90%D0%9C%D0%9D | HENGYANG CONVEYING MACHINERY CO.,LTD | 3528 | [8 empty] | POWER KEY ENTERPRISE LIMITED |  | BELT CONVEYOR,Q:600 T/H,B:1 M,LENGTH:86 M & 122 M | [6 empty] | ENRICHED | BEARING | ROLLER | TYPE |  | INSIDE DIAMETER | 140 MM | OUTSIDE DIAMETER | 250 MM | OVERALL WIDTH | 68 MM | BORE SHAPE |  | NUMBER OF ROWS |  | CAGE MATERIAL |  | BEARING SERIES |  | DYNAMIC LOAD RATING |  | STATIC LOAD RATING |  | SPEED RATING |  | HAZARD CLASS |  | CERTIFICATION/STANDARD |  | ADDITIONAL FEATURES EN | SPARE CODE:A0102.1.13(OLD SPARE CODE:A0101.2.26),ACCEPTABLE BRAND:SKF/FAG /NSK /TIMKEN /ROLLWAY /COOPER /NTN | ADDITIONAL FEATURES ES |  | ADDITIONAL FEATURES FR | [29 empty] | PRODUCTION COMPLETED
STP_005 | Data Enrichment | NEN | SPC | OK | 24-11-2022 | 15-12-2022 |  | PASAR_592 | 029538 | PSR029538 | CONSUMABLES | C | PD | 5620 | ERSA | OTHERS | BEARING, P/N P19183D-00, SPARE CODE: A0309.2.11.6, CAT NO.: 5023; FOR 80 MM INLINE DOME VAVLE, PHV (100 ~ 200 DEG. C.); ACCEPTABLE BRAND: SKF / FAG / NSK / TIMKEN / ROLLWAY / COOPER / NTN | BEARING, P/N P19183D-00, SPARE CODE: A0309.2.11.6, CAT NO.: 5023; FOR 80 MM INLINE DOME VAVLE, PHV (100 ~ 200 DEG. C.); ACCEPTABLE BRAND: SKF / FAG / NSK / TIMKEN / ROLLWAY / COOPER / NTN | PC |  |  |  | URL NOT FOUND | URL NOT FOUND |  | P19183D-00 | [10 empty] | 80 MM INLINE DOME VAVLE | [6 empty] | CLEANSED | BEARING | ROLLER | TYPE |  | INSIDE DIAMETER |  | OUTSIDE DIAMETER |  | OVERALL WIDTH |  | BORE SHAPE |  | NUMBER OF ROWS |  | CAGE MATERIAL |  | BEARING SERIES |  | DYNAMIC LOAD RATING |  | STATIC LOAD RATING |  | SPEED RATING |  | HAZARD CLASS |  | CERTIFICATION/STANDARD |  | ADDITIONAL FEATURES EN | SPARE CODE:A0309.2.11.6,CAT NO:5023,PHV(100 ~ 200 DEG. C.); ACCEPTABLE BRAND:SKF /FAG /NSK /TIMKEN /ROLLWAY /COOPER /NTN | ADDITIONAL FEATURES ES |  | ADDITIONAL FEATURES FR | [29 empty] | PRODUCTION COMPLETED
STP_005 | Data Enrichment | NEN | SPC | OK | 24-11-2022 | 15-12-2022 |  | PASAR_616 | 676088 | PSR676088 | CRITICAL | B | PD | 5620 | ERSA | OTHERS | BEARING, ROLLER, 01 EB 50mm EX, SHAFT DIAMETER: 50 mm, EXPANSION TYPE, TOTALLY SPLIT TO THE SHAFT, BRAND: COOPER | BEARING, ROLLER, 01 EB 50mm EX, SHAFT DIAMETER: 50 mm, EXPANSION TYPE, TOTALLY SPLIT TO THE SHAFT, BRAND: COOPER | PC |  |  |  | https://www.bearingrevolution.co.uk/01-b-50-mm-ex-55263 |  | COOPER ROLLER BEARINGS CO. LTD.,U.K. | 01 EB 50MM EX | [17 empty] | ENRICHED | BEARING | ROLLER | TYPE | EXPANSION | INSIDE DIAMETER | 50 MM | OUTSIDE DIAMETER | 3.8750 IN | OVERALL WIDTH | 2.1920 IN | BORE SHAPE |  | NUMBER OF ROWS |  | CAGE MATERIAL |  | BEARING SERIES |  | DYNAMIC LOAD RATING |  | STATIC LOAD RATING |  | SPEED RATING |  | HAZARD CLASS |  | CERTIFICATION/STANDARD |  | ADDITIONAL FEATURES EN | TOTALLY SPLIT TO THE SHAFT,BRAND:COOPER | ADDITIONAL FEATURES ES |  | ADDITIONAL FEATURES FR | [29 empty] | PRODUCTION COMPLETED
STP_005 | Data Enrichment | NEN | SPC | OK | 24-11-2022 | 15-12-2022 |  | PASAR_617 | 105018 | PSR105018 | CONSUMABLES | C | PD | 5620 | ERSA | OTHERS | BEARING, ROLLER, 01 EB 80mm GR, SHAFT DIAMETER: 80 MM, FIXED TYPE, TOTALLY SPLIT TO THE SHAFT, BRAND: COOPER; MFR: COOPER ROLLER BEARINGS CO. LTD., U.K. | BEARING, ROLLER, 01 EB 80mm GR, SHAFT DIAMETER: 80 MM, FIXED TYPE, TOTALLY SPLIT TO THE SHAFT, BRAND: COOPER; MFR: COOPER ROLLER BEARINGS CO. LTD., U.K. | PC |  |  |  | https://www.bearingrevolution.co.uk/01-b-80-mm-gr-55286 |  | COOPER ROLLER BEARINGS CO. LTD.,U.K. | 01 EB 80MM GR | [17 empty] | ENRICHED | BEARING | ROLLER | TYPE | FIXED | INSIDE DIAMETER | 80 MM | OUTSIDE DIAMETER |  | OVERALL WIDTH |  | BORE SHAPE |  | NUMBER OF ROWS |  | CAGE MATERIAL |  | BEARING SERIES |  | DYNAMIC LOAD RATING |  | STATIC LOAD RATING |  | SPEED RATING |  | HAZARD CLASS |  | CERTIFICATION/STANDARD |  | ADDITIONAL FEATURES EN | TOTALLY SPLIT TO THE SHAFT,BRAND:COOPER | ADDITIONAL FEATURES ES |  | ADDITIONAL FEATURES FR | [29 empty] | PRODUCTION COMPLETED
STP_005 | Data Enrichment | NEN | SPC | OK | 24-11-2022 | 15-12-2022 |  | PASAR_618 | 675401 | PSR675401 | CONSUMABLES | B | V1 | 5620 | ERSA | OTHERS | BEARING, ROLLER, 01 EBCP SNC513 60mm EX, SHAFT DIAMETER: 60 MM, EXPANSION (EX) TYPE, TOTALLY SPLIT TO THE SHAFT, CONSISTING OF BEARING, CARTRIDGE HOUSING, PEDESTAL AND STANDARD FELT SEALS, BRAND: COOPER; MFR: COOPER ROLLER BEARINGS CO. LTD. | BEARING, ROLLER, 01 EBCP SNC513 60mm EX, SHAFT DIAMETER: 60 MM, EXPANSION (EX) TYPE, TOTALLY SPLIT TO THE SHAFT, CONSISTING OF BEARING, CARTRIDGE HOUSING, PEDESTAL AND STANDARD FELT SEALS, BRAND: COOPER; MFR: COOPER ROLLER BEARINGS CO. LTD. | SE |  |  | GBIC ENTERPRISES, INC. | https://cooperbearings.com/downloads/USA/US%20SN%20Compatible%20Pedestals.pdf |  | COOPER ROLLER BEARINGS CO. LTD.,U.K. | 01 EBCP SNC513 60MM EX | [8 empty] | GBIC ENTERPRISES,INC. | [8 empty] | CLEANSED | BEARING | ROLLER | TYPE | EXPANSION(EX) | INSIDE DIAMETER | 60 MM | OUTSIDE DIAMETER |  | OVERALL WIDTH |  | BORE SHAPE |  | NUMBER OF ROWS |  | CAGE MATERIAL |  | BEARING SERIES |  | DYNAMIC LOAD RATING |  | STATIC LOAD RATING |  | SPEED RATING |  | HAZARD CLASS |  | CERTIFICATION/STANDARD |  | ADDITIONAL FEATURES EN | TOTALLY SPLIT TO THE SHAFT,CONSISTING OF BEARING,CARTRIDGE HOUSING,PEDESTAL AND STANDARD FELT SEALS,BRAND:COOPER | ADDITIONAL FEATURES ES |  | ADDITIONAL FEATURES FR | [29 empty] | PRODUCTION COMPLETED
STP_005 | Data Enrichment | NEN | SPC | OK | 24-11-2022 | 15-12-2022 |  | PASAR_619 | 675416 | PSR675416 | CONSUMABLES | B | V1 | 5620 | ERSA | OTHERS | BEARING, ROLLER, 01 EBCP SNC513 60mm GR, SHAFT DIAMETER: 60 mm, FIXED (GR) TYPE, TOTALLY SPLIT TO THE SHAFT, CONSISTING OF BEARING, CARTRIDGE HOUSING, PEDESTAL AND STANDARD FELT SEALS, BRAND: COOPER; MFR: COOPER ROLLER BEARINGS CO. LTD. | BEARING, ROLLER, 01 EBCP SNC513 60mm GR, SHAFT DIAMETER: 60 mm, FIXED (GR) TYPE, TOTALLY SPLIT TO THE SHAFT, CONSISTING OF BEARING, CARTRIDGE HOUSING, PEDESTAL AND STANDARD FELT SEALS, BRAND: COOPER; MFR: COOPER ROLLER BEARINGS CO. LTD. | SE |  |  | GBIC ENTERPRISES, INC. | https://cooperbearings.com/downloads/USA/US%20SN%20Compatible%20Pedestals.pdf |  | COOPER ROLLER BEARINGS CO. LTD.,U.K. | 01 EBCP SNC513 60MM GR | [8 empty] | GBIC ENTERPRISES,INC. | [8 empty] | CLEANSED | BEARING | ROLLER | TYPE | FIXED(GR) | INSIDE DIAMETER | 60 MM | OUTSIDE DIAMETER |  | OVERALL WIDTH |  | BORE SHAPE |  | NUMBER OF ROWS |  | CAGE MATERIAL |  | BEARING SERIES |  | DYNAMIC LOAD RATING |  | STATIC LOAD RATING |  | SPEED RATING |  | HAZARD CLASS |  | CERTIFICATION/STANDARD |  | ADDITIONAL FEATURES EN | TOTALLY SPLIT TO THE SHAFT,CONSISTING OF BEARING,CARTRIDGE HOUSING,PEDESTAL AND STANDARD FELT SEALS,BRAND:COOPER | ADDITIONAL FEATURES ES |  | ADDITIONAL FEATURES FR | [29 empty] | PRODUCTION COMPLETED
STP_005 | Data Enrichment | NEN | SPC | OK | 24-11-2022 | 15-12-2022 |  | PASAR_620 | 103919 | PSR103919 | CONSUMABLES | B | V1 | 5620 | ERSA | OTHERS | BEARING, ROLLER, 01 EBCP SNC518 80mm GR, SHAFT DIAMETER: 80 mm, FIXED (GR) TYPE, TOTALLY SPLIT TO THE SHAFT, CONSISTING OF BEARING, CARTRIDGE HOUSING, PEDESTAL AND STANDARD FELT SEALS, BRAND: COOPER; MFR: COOPER ROLLER BEARINGS CO. LTD. | BEARING, ROLLER, 01 EBCP SNC518 80mm GR, SHAFT DIAMETER: 80 mm, FIXED (GR) TYPE, TOTALLY SPLIT TO THE SHAFT, CONSISTING OF BEARING, CARTRIDGE HOUSING, PEDESTAL AND STANDARD FELT SEALS, BRAND: COOPER; MFR: COOPER ROLLER BEARINGS CO. LTD. | SE |  |  |  | https://cooperbearings.com/downloads/USA/US%20SN%20Compatible%20Pedestals.pdf |  | COOPER ROLLER BEARINGS CO. LTD.,U.K. | 01 EBCP SNC518 80MM GR | [17 empty] | CLEANSED | BEARING | ROLLER | TYPE | FIXED(GR) | INSIDE DIAMETER | 80 MM | OUTSIDE DIAMETER |  | OVERALL WIDTH |  | BORE SHAPE |  | NUMBER OF ROWS |  | CAGE MATERIAL |  | BEARING SERIES |  | DYNAMIC LOAD RATING |  | STATIC LOAD RATING |  | SPEED RATING |  | HAZARD CLASS |  | CERTIFICATION/STANDARD |  | ADDITIONAL FEATURES EN | TOTALLY SPLIT TO THE SHAFT,CONSISTING OF BEARING,CARTRIDGE HOUSING,PEDESTAL AND STANDARD FELT SEALS,BRAND:COOPER | ADDITIONAL FEATURES ES |  | ADDITIONAL FEATURES FR | [29 empty] | PRODUCTION COMPLETED
STP_005 | Data Enrichment | NEN | SPC | OK | 24-11-2022 | 15-12-2022 |  | PASAR_621 | 055139 | PSR055139 | CONSUMABLES | B | V1 | 5620 | ERSA | OTHERS | BEARING, ROLLER, 01B 110M SNC524 110mm EX, SHAFT DIAMETER: 110 MM, EXPANSION (EX) TYPE, TOTALLY SPLIT TO THE SHAFT, CONSISTING OF BEARING, CARTRIDGE HOUSING, PEDESTAL AND ATL SEALS, BRAND: COOPER; MFR: COOPER ROLLER BEARINGS CO. LTD. | BEARING, ROLLER, 01B 110M SNC524 110mm EX, SHAFT DIAMETER: 110 MM, EXPANSION (EX) TYPE, TOTALLY SPLIT TO THE SHAFT, CONSISTING OF BEARING, CARTRIDGE HOUSING, PEDESTAL AND ATL SEALS, BRAND: COOPER; MFR: COOPER ROLLER BEARINGS CO. LTD. | SE |  |  | NOVELINK, INC. | https://cooperbearings.com/downloads/USA/US%20SN%20Compatible%20Pedestals.pdf |  | COOPER ROLLER BEARINGS CO. LTD.,U.K. | 01B 110M SNC524 110MM EX | [8 empty] | NOVELINK,INC. | [8 empty] | CLEANSED | BEARING | ROLLER | TYPE | EXPANSION(EX) | INSIDE DIAMETER | 110 MM | OUTSIDE DIAMETER |  | OVERALL WIDTH |  | BORE SHAPE |  | NUMBER OF ROWS |  | CAGE MATERIAL |  | BEARING SERIES |  | DYNAMIC LOAD RATING |  | STATIC LOAD RATING |  | SPEED RATING |  | HAZARD CLASS |  | CERTIFICATION/STANDARD |  | ADDITIONAL FEATURES EN | TOTALLY SPLIT TO THE SHAFT,CONSISTING OF BEARING,CARTRIDGE HOUSING,PEDESTAL AND ATL SEALS,BRAND:COOPER | ADDITIONAL FEATURES ES |  | ADDITIONAL FEATURES FR | [29 empty] | PRODUCTION COMPLETED
STP_005 | Data Enrichment | NEN | SPC | OK | 24-11-2022 | 15-12-2022 |  | PASAR_622 | 103918 | PSR103918 | CONSUMABLES | B | V1 | 5620 | ERSA | OTHERS | BEARING, ROLLER, 01E BCP SNC518 80mm EX, SHAFT DIAMETER: 80 MM, EXPANSION (EX) TYPE, TOTALLY SPLIT TO THE SHAFT, CONSISTING OF BEARING, CARTRIDGE HOUSING, PEDESTAL AND STANDARD FELT SEALS, BRAND: COOPER; MFR: COOPER ROLLER BEARINGS CO. LTD. | BEARING, ROLLER, 01E BCP SNC518 80mm EX, SHAFT DIAMETER: 80 MM, EXPANSION (EX) TYPE, TOTALLY SPLIT TO THE SHAFT, CONSISTING OF BEARING, CARTRIDGE HOUSING, PEDESTAL AND STANDARD FELT SEALS, BRAND: COOPER; MFR: COOPER ROLLER BEARINGS CO. LTD. | SE |  |  | NOVELINK, INC. | https://cooperbearings.com/downloads/USA/US%20SN%20Compatible%20Pedestals.pdf |  | COOPER ROLLER BEARINGS CO. LTD.,U.K. | 01 EBCP SNC518 80MM EX | [8 empty] | NOVELINK,INC. | [8 empty] | CLEANSED | BEARING | ROLLER | TYPE | EXPANSION(EX) | INSIDE DIAMETER | 80 MM | OUTSIDE DIAMETER |  | OVERALL WIDTH |  | BORE SHAPE |  | NUMBER OF ROWS |  | CAGE MATERIAL |  | BEARING SERIES |  | DYNAMIC LOAD RATING |  | STATIC LOAD RATING |  | SPEED RATING |  | HAZARD CLASS |  | CERTIFICATION/STANDARD |  | ADDITIONAL FEATURES EN | TOTALLY SPLIT TO THE SHAFT,CONSISTING OF BEARING,CARTRIDGE HOUSING,PEDESTAL AND STANDARD FELT SEALS,BRAND:COOPER | ADDITIONAL FEATURES ES |  | ADDITIONAL FEATURES FR | [29 empty] | PRODUCTION COMPLETED
STP_005 | Data Enrichment | NEN | SPC | OK | 24-11-2022 | 14-12-2022 |  | PASAR_625 | 113795 | PSR113795 | CONSUMABLES | B | PD | 5620 | ERSA | OTHERS | BEARING, ROLLER, CYLINDRICAL, DOUBLE ROW, INTERNAL DIAMETER: 100MM, OUTSIDE DIAMETER: 150MM, WIDTH: 67MM, SL04-5020NR, FOR CASTING CRANE, SEAL TYPE: OPEN, RADIAL INTERNAL CLEARANCE: Cn(NORMAL), FEATURE: SNAP RING GROOVE | BEARING, ROLLER, CYLINDRICAL, DOUBLE ROW, INTERNAL DIAMETER: 100MM, OUTSIDE DIAMETER: 150MM, WIDTH: 67MM, SL04-5020NR, FOR CASTING CRANE, SEAL TYPE: OPEN, RADIAL INTERNAL CLEARANCE: Cn(NORMAL), FEATURE: SNAP RING GROOVE WITH SNAP RING IN OUTER RING | PC |  |  |  | https://sg.misumi-ec.com/vona2/detail/221000068560/?HissuCode=SL04-5020NR | https://www.ntnglobal.com/en/products/catalog/pdf/2203E_c08.pdf | NTN | SL04-5020NR | [10 empty] | CASTING CRANE | [6 empty] | ENRICHED | BEARING | ROLLER | TYPE |  | INSIDE DIAMETER | 100 MM | OUTSIDE DIAMETER | 150 MM | OVERALL WIDTH | 67 MM | BORE SHAPE | CYLINDRICAL | NUMBER OF ROWS | 2 | CAGE MATERIAL | STEEL | BEARING SERIES |  | DYNAMIC LOAD RATING | 330 KN | STATIC LOAD RATING | 580 KN | SPEED RATING | 1000 RPM | HAZARD CLASS |  | CERTIFICATION/STANDARD |  | ADDITIONAL FEATURES EN | SEAL TYPE:OPEN,RADIAL INTERNAL CLEARANCE:CN(NORMAL),FEATURE:SNAP RING GROOVE W/SNAP RING IN OUTER RING | ADDITIONAL FEATURES ES |  | ADDITIONAL FEATURES FR | [29 empty] | PRODUCTION COMPLETED
STP_005 | Data Enrichment | NEN | SPC | OK | 24-11-2022 | 14-12-2022 |  | PASAR_626 | 111808 | PSR111808 | CRITICAL | B | PD | 5620 | ERSA | OTHERS | BEARING, ROLLER, CYLINDRICAL, DOUBLE ROW, INTERNAL DIAMETER: 160MM, OUTSIDE DIAMETER: 240MM, WIDTH: 109MM, NNF5032B.2LS.V | BEARING, ROLLER, CYLINDRICAL, DOUBLE ROW, INTERNAL DIAMETER: 160MM, OUTSIDE DIAMETER: 240MM, WIDTH: 109MM, NNF5032B.2LS.V | PC |  |  | GBIC ENTERPRISES, INC. | http://www.bearings-asia.com/product/NNF5032B.2LS.V-Cylindrical-Roller-17532.html | https://en.tradebearings.com/NNF_5032B.2LS.V-594037.html |  | NNF5032B.2LS.V | [8 empty] | GBIC ENTERPRISES,INC. | [8 empty] | ENRICHED | BEARING | ROLLER | TYPE |  | INSIDE DIAMETER | 160 MM | OUTSIDE DIAMETER | 240 MM | OVERALL WIDTH | 109 MM | BORE SHAPE | CYLINDRICAL | NUMBER OF ROWS | 2 | CAGE MATERIAL |  | BEARING SERIES |  | DYNAMIC LOAD RATING |  | STATIC LOAD RATING |  | SPEED RATING |  | HAZARD CLASS |  | CERTIFICATION/STANDARD | ISO/TS 16949:2009,AS 9100 REV C,ISO 9001:2008 | ADDITIONAL FEATURES EN |  | ADDITIONAL FEATURES ES |  | ADDITIONAL FEATURES FR | [29 empty] | PRODUCTION COMPLETED
STP_005 | Data Enrichment | NEN | SPC | OK | 24-11-2022 | 14-12-2022 |  | PASAR_627 | 113804 | PSR113804 | CONSUMABLES | B | PD | 5620 | ERSA | OTHERS | BEARING, ROLLER, CYLINDRICAL, DOUBLE ROW, INTERNAL DIAMETER: 90MM, OUTSIDE DIAMETER: 140MM, WIDTH: 67MM, SL04-5018NR, FOR CASTING CRANE, SEAL TYPE: OPEN, RADIAL INTERNAL CLEARANCE: Cn(NORMAL), FEATURE: SNAP RING GROOVE WITH SNAP | BEARING, ROLLER, CYLINDRICAL, DOUBLE ROW, INTERNAL DIAMETER: 90MM, OUTSIDE DIAMETER: 140MM, WIDTH: 67MM, SL04-5018NR, FOR CASTING CRANE, SEAL TYPE: OPEN, RADIAL INTERNAL CLEARANCE: Cn(NORMAL), FEATURE: SNAP RING GROOVE WITH SNAP RING IN OUTER RING | PC |  |  |  | https://us.misumi-ec.com/vona2/detail/221000068560/?HissuCode=SL04-5018NR | https://www.ntnglobal.com/en/products/catalog/pdf/2203E_c08.pdf |  | SL04-5018NR | [10 empty] | CASTING CRANE | [6 empty] | ENRICHED | BEARING | ROLLER | TYPE |  | INSIDE DIAMETER | 90 MM | OUTSIDE DIAMETER | 140 MM | OVERALL WIDTH | 67 MM | BORE SHAPE | CYLINDRICAL | NUMBER OF ROWS | 2 | CAGE MATERIAL | STEEL | BEARING SERIES |  | DYNAMIC LOAD RATING | 305 KN | STATIC LOAD RATING | 540 KN | SPEED RATING | 1100 RPM | HAZARD CLASS |  | CERTIFICATION/STANDARD |  | ADDITIONAL FEATURES EN | SEAL TYPE:OPEN,RADIAL INTERNAL CLEARANCE:CN(NORMAL),FEATURE:SNAP RING GROOVE W/SNAP RING IN OUTER RING | ADDITIONAL FEATURES ES |  | ADDITIONAL FEATURES FR | [29 empty] | PRODUCTION COMPLETED
STP_005 | Data Enrichment | NEN | SPC | OK | 24-11-2022 | 14-12-2022 |  | PASAR_628 | 032695 | PSR032695 | CRITICAL | B | V1 | 5620 | ERSA | OTHERS | BEARING, ROLLER, CYLINDRICAL, INTERNAL DIAMETER: 180MM, OUTSIDE DIAMETER: 320MM, WIDTH: 52MM, 42236, FOR GANTRY CRANE, SPARE CODE: A0101.1.28, SERIAL NO: A230300003, EQPT MODEL: 40T42M, MFR: DALIAN HUARI HEAVY INDUSTRY GRP. CO. LTD, | BEARING, ROLLER, CYLINDRICAL, INTERNAL DIAMETER: 180MM, OUTSIDE DIAMETER: 320MM, WIDTH: 52MM, 42236, FOR GANTRY CRANE, SPARE CODE: A0101.1.28, SERIAL NO: A230300003, EQPT MODEL: 40T42M, MFR: DALIAN HUARI HEAVY INDUSTRY GRP. CO. LTD, WITH PULLEY D: 900MM | PC |  |  | GBIC ENTERPRISES, INC. | http://www.tengdabearings.com/Products/Cylindrical_Roller_Bearings/ZKL_NJ_236_202539.html | https://www.wbjf.com/en/products/Cylindrical-Roller-Bearings/Cylindrical-Roller-Bearing/42236,NJ236M/tpid:33305.html | DALIAN HUARI HEAVY INDUSTRY GRP. CO. LTD | 42236 | [8 empty] | GBIC ENTERPRISES,INC. |  | GANTRY CRANE | 40T42M |  |  |  | A230300003 |  | CLEANSED | BEARING | ROLLER | TYPE |  | INSIDE DIAMETER | 180 MM | OUTSIDE DIAMETER | 320 MM | OVERALL WIDTH | 52 MM | BORE SHAPE | CYLINDRICAL | NUMBER OF ROWS |  | CAGE MATERIAL |  | BEARING SERIES |  | DYNAMIC LOAD RATING |  | STATIC LOAD RATING |  | SPEED RATING |  | HAZARD CLASS |  | CERTIFICATION/STANDARD |  | ADDITIONAL FEATURES EN | SPARE CODE:A0101.1.28,W/PULLEY D:900 MM | ADDITIONAL FEATURES ES |  | ADDITIONAL FEATURES FR | [29 empty] | PRODUCTION COMPLETED
STP_005 | Data Enrichment | NEN | SPC | OK | 24-11-2022 | 14-12-2022 |  | PASAR_630 | 052136 | PSR052136 | CONSUMABLES | B | PD | 5620 | ERSA | OTHERS | BEARING, ROLLER, CYLINDRICAL, SINGLE ROW, INTERNAL DIAMETER: 70MM, OUTSIDE DIAMETER: 150MM, WIDTH: 35MM, NJ314B, BORE TYPE: CYLINDRICAL BORE, SEAL TYPE: OPEN, CAGE TYPE: STANDARD CAGE, RADIAL INTERNAL | BEARING, ROLLER, CYLINDRICAL, SINGLE ROW, INTERNAL DIAMETER: 70MM, OUTSIDE DIAMETER: 150MM, WIDTH: 35MM, NJ314B, BORE TYPE: CYLINDRICAL BORE, SEAL TYPE: OPEN, CAGE TYPE: STANDARD CAGE, RADIAL INTERNAL CLEARANCE: Cn(NORMAL) | PC |  |  | GBIC ENTERPRISES, INC. | https://www.skf.com/ph/products/rolling-bearings/roller-bearings/cylindrical-roller-bearings/single-row-cylindrical-roller-bearings/productid-NJ%20314%20ECP |  |  | NJ314B | [8 empty] | GBIC ENTERPRISES,INC. | [8 empty] | ENRICHED | BEARING | ROLLER | TYPE |  | INSIDE DIAMETER | 70 MM | OUTSIDE DIAMETER | 150 MM | OVERALL WIDTH | 35 MM | BORE SHAPE | CYLINDRICAL | NUMBER OF ROWS | 1 | CAGE MATERIAL | STEEL | BEARING SERIES |  | DYNAMIC LOAD RATING | 236 Kn | STATIC LOAD RATING | 228 kN | SPEED RATING | 4800 RPM (REFERENCE),5600 RPM (LIMITING) | HAZARD CLASS |  | CERTIFICATION/STANDARD |  | ADDITIONAL FEATURES EN | SEAL TYPE:OPEN,CAGE TYPE:STANDARD CAGE,RADIAL INTERNAL CLEARANCE:CN(NORMAL) | ADDITIONAL FEATURES ES |  | ADDITIONAL FEATURES FR | [29 empty] | PRODUCTION COMPLETED
STP_005 | Data Enrichment | NEN | SPC | OK | 24-11-2022 | 14-12-2022 |  | PASAR_647 | 019463 | PSR019463 | CONSUMABLES | C | PD | 5620 | ERSA | OTHERS | BEARING, ROLLER, CYLINDRICAL, SINGLE ROW, INTERNAL DIAMETER: 180MM, OUTSIDE DIAMETER: 380MM, WIDTH: 75MM, NU336UAMC3, FOR YASKAWA MOTOR TYPE HEA-HO 660KW 3300V, SEAL TYPE: OPEN, CAGE TYPE: MACHINED BRASS CAGE, RADIAL INTERNAL | BEARING, ROLLER, CYLINDRICAL, SINGLE ROW, INTERNAL DIAMETER: 180MM, OUTSIDE DIAMETER: 380MM, WIDTH: 75MM, NU336UAMC3, FOR YASKAWA MOTOR TYPE HEA-HO 660KW 3300V, SEAL TYPE: OPEN, CAGE TYPE: MACHINED BRASS CAGE, RADIAL INTERNAL CLEARANCE: C3(GREATER THAN NORMAL) | PC |  |  |  | https://www.skf.com/au/products/rolling-bearings/roller-bearings/cylindrical-roller-bearings/single-row-cylindrical-roller-bearings/productid-NU%20336%20ECM |  |  | NU336UAMC3 | [10 empty] | MOTOR,660 KW 3300 V | HEA-HO | YASKAWA |  |  |  |  | ENRICHED | BEARING | ROLLER | TYPE |  | INSIDE DIAMETER | 180 MM | OUTSIDE DIAMETER | 380 MM | OVERALL WIDTH | 75 MM | BORE SHAPE | CYLINDRICAL | NUMBER OF ROWS | 1 | CAGE MATERIAL | MACHINED BRASS | BEARING SERIES |  | DYNAMIC LOAD RATING | 1020 KN | STATIC LOAD RATING | 1290 KN | SPEED RATING | 1600 RPM (REFERENCE),4700 RPM (LIMITING) | HAZARD CLASS |  | CERTIFICATION/STANDARD |  | ADDITIONAL FEATURES EN | SEAL TYPE:OPEN,RADIAL INTERNAL CLEARANCE:C3(GREATER THAN NORMAL) | ADDITIONAL FEATURES ES |  | ADDITIONAL FEATURES FR | [29 empty] | PRODUCTION COMPLETED
STP_005 | Data Enrichment | NEN | SPC | OK | 24-11-2022 | 14-12-2022 |  | PASAR_658 | 047940 | PSR047940 | CONSUMABLES | C | PD | 5620 | ERSA | OTHERS | BEARING, ROLLER, CYLINDRICAL, SINGLE ROW, INTERNAL DIAMETER: 45MM, OUTSIDE DIAMETER: 86.5MM, WIDTH: 25MM, RN309LWE3 | BEARING, ROLLER, CYLINDRICAL, SINGLE ROW, INTERNAL DIAMETER: 45MM, OUTSIDE DIAMETER: 86.5MM, WIDTH: 25MM, RN309LWE3 | PC |  |  |  | https://www.skf.com/sg/productinfo/productid-RN%20309%20ECP |  |  | RN309LWE3 | [17 empty] | ENRICHED | BEARING | ROLLER | TYPE |  | INSIDE DIAMETER | 45 MM | OUTSIDE DIAMETER | 86.5 MM | OVERALL WIDTH | 25 MM | BORE SHAPE | CYLINDRICAL | NUMBER OF ROWS | 1 | CAGE MATERIAL |  | BEARING SERIES |  | DYNAMIC LOAD RATING | 112 KN | STATIC LOAD RATING | 100 KN | SPEED RATING | 7500 RPM (REFERENCE),8500 RPM (LIMITING) | HAZARD CLASS |  | CERTIFICATION/STANDARD |  | ADDITIONAL FEATURES EN |  | ADDITIONAL FEATURES ES |  | ADDITIONAL FEATURES FR | [29 empty] | PRODUCTION COMPLETED
STP_005 | Data Enrichment | NEN | SPC | OK | 24-11-2022 | 14-12-2022 |  | PASAR_680 | 627170 | PSR627170 | CONSUMABLES | C | PD | 5620 | ERSA | OTHERS | BEARING, ROLLER, ECCENTRIC, DOUBLE ROW, INTERNAL DIAMETER: 25MM, OUTSIDE DIAMETER: 68.5MM, WIDTH: 42MM, 61443-59YSX, SEAL TYPE: OPEN, CAGE TYPE: BRASS CAGE | BEARING, ROLLER, ECCENTRIC, DOUBLE ROW, INTERNAL DIAMETER: 25MM, OUTSIDE DIAMETER: 68.5MM, WIDTH: 42MM, 61443-59YSX, SEAL TYPE: OPEN, CAGE TYPE: BRASS CAGE | PC |  |  |  | https://www.noc.ua/online-catalog-bearings/itemdescriptionopen.html?bearing=1378476b5d6256184917271d&title=61443-59+YSX |  |  | 61443-59YSX | [17 empty] | CLEANSED | BEARING | ROLLER | TYPE | ECCENTRIC | INSIDE DIAMETER | 25 MM | OUTSIDE DIAMETER | 68.5 MM | OVERALL WIDTH | 42 MM | BORE SHAPE |  | NUMBER OF ROWS | 2 | CAGE MATERIAL | BRASS | BEARING SERIES |  | DYNAMIC LOAD RATING |  | STATIC LOAD RATING |  | SPEED RATING |  | HAZARD CLASS |  | CERTIFICATION/STANDARD |  | ADDITIONAL FEATURES EN | SEAL TYPE:OPEN | ADDITIONAL FEATURES ES |  | ADDITIONAL FEATURES FR | [29 empty] | PRODUCTION COMPLETED
STP_005 | Data Enrichment | NEN | SPC | OK | 24-11-2022 | 14-12-2022 |  | PASAR_681 | 281234 | PSR281234 | CONSUMABLES | C | PD | 5620 | ERSA | OTHERS | BEARING, ROLLER, ECCENTRIC, INTERNAL DIAMETER: 20MM, OUTSIDE DIAMETER: 40MM, WIDTH: 14MM, 20UZS80 , FOR CYCLODRIVE SPEED REDUCER, WITH RETAINER | BEARING, ROLLER, ECCENTRIC, INTERNAL DIAMETER: 20MM, OUTSIDE DIAMETER: 40MM, WIDTH: 14MM, 20UZS80 , FOR CYCLODRIVE SPEED REDUCER, WITH RETAINER | PC |  |  |  | https://www.tradebearings.com/20uzs80-eccentric-bearing-20x40x14mm-product-191693.html | https://m.therecordofwilkes.com/amp/pump-53454784-20uzs80-eccentric-s-st-lucia-bearings-20-40-14.html |  | 20UZS80 | [10 empty] | CYCLODRIVE SPEED REDUCER | [6 empty] | ENRICHED | BEARING | ROLLER | TYPE | ECCENTRIC | INSIDE DIAMETER | 20 MM | OUTSIDE DIAMETER | 40 MM | OVERALL WIDTH | 14 MM | BORE SHAPE |  | NUMBER OF ROWS |  | CAGE MATERIAL | CHROME STEEL GRADE GCR15 | BEARING SERIES |  | DYNAMIC LOAD RATING |  | STATIC LOAD RATING |  | SPEED RATING |  | HAZARD CLASS |  | CERTIFICATION/STANDARD |  | ADDITIONAL FEATURES EN | W/RETAINER | ADDITIONAL FEATURES ES |  | ADDITIONAL FEATURES FR | [29 empty] | PRODUCTION COMPLETED
STP_005 | Data Enrichment | NEN | SPC | OK | 24-11-2022 | 14-12-2022 |  | PASAR_682 | 248920 | PSR248920 | CONSUMABLES | C | PD | 5620 | ERSA | OTHERS | BEARING, ROLLER, ECCENTRIC, SINGLE ROW, INTERNAL DIAMETER: 100MM, OUTSIDE DIAMETER: 178MM, WIDTH: 38MM, 100UZS90, SEAL TYPE: OPEN, CAGE TYPE: BRASS CAGE | BEARING, ROLLER, ECCENTRIC, SINGLE ROW, INTERNAL DIAMETER: 100MM, OUTSIDE DIAMETER: 178MM, WIDTH: 38MM, 100UZS90, SEAL TYPE: OPEN, CAGE TYPE: BRASS CAGE | PC |  |  |  | https://www.bearingsift.com/ntn-100uzs90-2/ |  |  | 100UZS90 | [17 empty] | CLEANSED | BEARING | ROLLER | TYPE | ECCENTRIC | INSIDE DIAMETER | 100 MM | OUTSIDE DIAMETER | 178 MM | OVERALL WIDTH | 38 MM | BORE SHAPE |  | NUMBER OF ROWS | 1 | CAGE MATERIAL | BRASS | BEARING SERIES |  | DYNAMIC LOAD RATING |  | STATIC LOAD RATING |  | SPEED RATING |  | HAZARD CLASS |  | CERTIFICATION/STANDARD |  | ADDITIONAL FEATURES EN | SEAL TYPE:OPEN | ADDITIONAL FEATURES ES |  | ADDITIONAL FEATURES FR | [29 empty] | PRODUCTION COMPLETED
STP_005 | Data Enrichment | NEN | SPC | OK | 24-11-2022 | 14-12-2022 |  | PASAR_683 | 103691 | PSR103691 | CONSUMABLES | C | PD | 5620 | ERSA | OTHERS | BEARING, ROLLER, ECCENTRIC, SINGLE ROW, INTERNAL DIAMETER: 65MM, OUTSIDE DIAMETER: 121MM, WIDTH: 33MM, 65UZS88V, FOR CYCLO® DRIVE SPEED REDUCER, MANUFACTURER: SUMITOMO, SEAL TYPE: OPEN, CAGE TYPE: BRASS CAGE | BEARING, ROLLER, ECCENTRIC, SINGLE ROW, INTERNAL DIAMETER: 65MM, OUTSIDE DIAMETER: 121MM, WIDTH: 33MM, 65UZS88V, FOR CYCLO® DRIVE SPEED REDUCER, MANUFACTURER: SUMITOMO, SEAL TYPE: OPEN, CAGE TYPE: BRASS CAGE | PC |  |  |  | https://www.tradebearings.com/65uzs88v-eccentric-bearings-65-121-33-product-252992.html |  | SUMITOMO | 65UZS88V | [10 empty] | DRIVE SPEED REDUCER |  | CYCLO |  |  |  |  | ENRICHED | BEARING | ROLLER | TYPE | ECCENTRIC | INSIDE DIAMETER | 65 MM | OUTSIDE DIAMETER | 121 MM | OVERALL WIDTH | 33 MM | BORE SHAPE |  | NUMBER OF ROWS | 1 | CAGE MATERIAL | BRASS | BEARING SERIES |  | DYNAMIC LOAD RATING |  | STATIC LOAD RATING |  | SPEED RATING |  | HAZARD CLASS |  | CERTIFICATION/STANDARD | ISO9001:2000 | ADDITIONAL FEATURES EN | SEAL TYPE:OPEN | ADDITIONAL FEATURES ES |  | ADDITIONAL FEATURES FR | [29 empty] | PRODUCTION COMPLETED
STP_005 | Data Enrichment | NEN | SPC | OK | 24-11-2022 | 14-12-2022 |  | PASAR_685 | 008326 | PSR008326 | CONSUMABLES | C | PD | 3000 | ERSA | OTHERS | BEARING, ROLLER, NEEDLE, INTERNAL DIAMETER: 25MM, OUTSIDE DIAMETER: 32MM, WIDTH: 16MM, 2516+202516, FOR OIL GEAR PUMP MODEL 25GPFM, MAKER: EBARA GEAR PUMPS, NFK DRAWING NO. BM402660., SEAL TYPE: OPEN, | BEARING, ROLLER, NEEDLE, INTERNAL DIAMETER: 25MM, OUTSIDE DIAMETER: 32MM, WIDTH: 16MM, 2516+202516, FOR OIL GEAR PUMP MODEL 25GPFM, MAKER: EBARA GEAR PUMPS, NFK DRAWING NO. BM402660., SEAL TYPE: OPEN, CAGE TYPE: STANDARD CAGE, RADIAL INTERNAL CLEARANCE: Cn(NORMAL) | SE |  |  | BEARING CENTER AND MACHINERY, INC. | https://www.skf.com/ph/products/rolling-bearings/roller-bearings/needle-roller-bearings/drawn-cup-needle-roller-bearings/productid-HK%202516 |  |  | 2516+202516 | EBARA GEAR PUMPS | [7 empty] | BEARING CENTER AND MACHINERY,INC. |  | OIL GEAR PUMP | 25GPFM |  | BM402660 |  |  |  | ENRICHED | BEARING | ROLLER | TYPE | DRAWN CUP NEEDLE | INSIDE DIAMETER | 25 MM | OUTSIDE DIAMETER | 32 MM | OVERALL WIDTH | 16 MM | BORE SHAPE |  | NUMBER OF ROWS | 1 | CAGE MATERIAL | STEEL | BEARING SERIES |  | DYNAMIC LOAD RATING | 15.1 KN | STATIC LOAD RATING | 24 KN | SPEED RATING | 9500 RPM (REFERENCE),11000 RPM (LIMITING) | HAZARD CLASS |  | CERTIFICATION/STANDARD |  | ADDITIONAL FEATURES EN | SEAL TYPE:OPEN,CAGE TYPE:STANDARD CAGE,RADIAL INTERNAL CLEARANCE:CN(NORMAL) | ADDITIONAL FEATURES ES |  | ADDITIONAL FEATURES FR | [29 empty] | PRODUCTION COMPLETED
STP_005 | Data Enrichment | NEN | SPC | OK | 24-11-2022 | 14-12-2022 |  | PASAR_687 | 453350 | PSR453350 | CONSUMABLES | B | PD | 5620 | ERSA | OTHERS | BEARING, ROLLER, NEEDLE, INTERNAL DIAMETER: 50MM, OUTSIDE DIAMETER: 62MM, WIDTH: 35MM, NK50/35A, INTERNAL DESIGN: INTERNAL DESIGN MODIFICATION, SEAL TYPE: OPEN, CAGE TYPE: STANDARD CAGE, RADIAL INTERNAL CLEARANCE: Cn(NORMAL) | BEARING, ROLLER, NEEDLE, INTERNAL DIAMETER: 50MM, OUTSIDE DIAMETER: 62MM, WIDTH: 35MM, NK50/35A, INTERNAL DESIGN: INTERNAL DESIGN MODIFICATION, SEAL TYPE: OPEN, CAGE TYPE: STANDARD CAGE, RADIAL INTERNAL CLEARANCE: Cn(NORMAL) | PC |  |  |  | https://www.bdiexpress.com/us/en/Bearings/Roller-Bearings/Needle-Non-Thrust-Roller-Bearings/NK50-35A/p/1407829 | https://www.abf.store/s/en/bearings/NK50-35A-FAG/657827 |  | NK50/35A | [17 empty] | ENRICHED | BEARING | ROLLER | TYPE | NEEDLE | INSIDE DIAMETER | 50 MM | OUTSIDE DIAMETER | 62 MM | OVERALL WIDTH | 35 MM | BORE SHAPE |  | NUMBER OF ROWS | 1 | CAGE MATERIAL | STEEL | BEARING SERIES |  | DYNAMIC LOAD RATING |  | STATIC LOAD RATING |  | SPEED RATING |  | HAZARD CLASS |  | CERTIFICATION/STANDARD |  | ADDITIONAL FEATURES EN | INTERNAL DESIGN:INTERNAL DESIGN MODIFICATION,SEAL TYPE:OPEN,CAGE TYPE:STANDARD CAGE,RADIAL INTERNAL CLEARANCE:CN(NORMAL) | ADDITIONAL FEATURES ES |  | ADDITIONAL FEATURES FR | [29 empty] | PRODUCTION COMPLETED
STP_005 | Data Enrichment | NEN | SPC | OK | 24-11-2022 | 14-12-2022 |  | PASAR_688 | 299874 | PSR299874 | CONSUMABLES | B | PD | 3000 | ERSA | OTHERS | BEARING, ROLLER, NEEDLE, INTERNAL DIAMETER: 65MM, OUTSIDE DIAMETER: 85MM, WIDTH: 60MM, RNAFW 658560, FOR VACUUM PUMP MODEL PVY 5620, SEAL TYPE: OPEN, CAGE TYPE: STANDARD CAGE, RADIAL INTERNAL CLEARANCE: Cn(NORMAL) | BEARING, ROLLER, NEEDLE, INTERNAL DIAMETER: 65MM, OUTSIDE DIAMETER: 85MM, WIDTH: 60MM, RNAFW 658560, FOR VACUUM PUMP MODEL PVY 5620, SEAL TYPE: OPEN, CAGE TYPE: STANDARD CAGE, RADIAL INTERNAL CLEARANCE: Cn(NORMAL) | PC |  |  |  | https://en.tradebearings.com/RNAFW_658560-619764.html | https://www.noc.ua/en/online-catalog-bearings/itemdescriptionopen.html?bearing=77073219396f5514517b4275&title=RNAFW+658560 |  | RNAFW 658560 | [10 empty] | VACUUM PUMP | PVY 5620 | [5 empty] | ENRICHED | BEARING | ROLLER | TYPE | NEEDLE | INSIDE DIAMETER | 65 MM | OUTSIDE DIAMETER | 85 MM | OVERALL WIDTH | 60 MM | BORE SHAPE |  | NUMBER OF ROWS |  | CAGE MATERIAL |  | BEARING SERIES |  | DYNAMIC LOAD RATING | 102 KN | STATIC LOAD RATING | 255 KN | SPEED RATING | 7500 RPM (oil) | HAZARD CLASS |  | CERTIFICATION/STANDARD |  | ADDITIONAL FEATURES EN | SEAL TYPE:OPEN,CAGE TYPE:STANDARD CAGE,RADIAL INTERNAL CLEARANCE:CN(NORMAL) | ADDITIONAL FEATURES ES |  | ADDITIONAL FEATURES FR | [29 empty] | PRODUCTION COMPLETED
STP_005 | Data Enrichment | NEN | SPC | OK | 24-11-2022 | 14-12-2022 |  | PASAR_694 | 150838 | PSR150838 | CONSUMABLES | C | PD | 5620 | ERSA | OTHERS | BEARING, ROLLER, P/N F110712 (22317), SPHERICAL, CRANKSHAFT | BEARING, ROLLER, P/N F110712 (22317), SPHERICAL, CRANKSHAFT | PC |  |  |  | https://www.skf.com/uk/products/rolling-bearings/roller-bearings/spherical-roller-bearings/productid-22317%20E |  |  | 22317 |  | F110712 | [15 empty] | ENRICHED | BEARING | ROLLER | TYPE | SPHERICAL,CRANKSHAFT | INSIDE DIAMETER | 85 MM | OUTSIDE DIAMETER | 180 MM | OVERALL WIDTH | 60 MM | BORE SHAPE | CYLINDRICAL | NUMBER OF ROWS | 2 | CAGE MATERIAL | STEEL | BEARING SERIES |  | DYNAMIC LOAD RATING | 577 KN | STATIC LOAD RATING | 620 KN | SPEED RATING | 2800 RPM (REFERENCE),3800 RPM (LIMITING) | HAZARD CLASS |  | CERTIFICATION/STANDARD |  | ADDITIONAL FEATURES EN |  | ADDITIONAL FEATURES ES |  | ADDITIONAL FEATURES FR | [29 empty] | PRODUCTION COMPLETED
STP_005 | Data Enrichment | NEN | SPC | OK | 24-11-2022 | 14-12-2022 |  | PASAR_702 | 005367 | PSR005367 | CONSUMABLES | B | PD | 5620 | ERSA | OTHERS | BEARING, ROLLER, SPHERICAL, INTERNAL DIAMETER: 80MM, OUTSIDE DIAMETER: 140MM, WIDTH: 33MM, 22216 CDK+H316, BORE TYPE: TAPERED BORE, TAPER 1:12, SEAL TYPE: OPEN, CAGE TYPE: TWO-PIECE PRESSED STEEL CAGE | BEARING, ROLLER, SPHERICAL, INTERNAL DIAMETER: 80MM, OUTSIDE DIAMETER: 140MM, WIDTH: 33MM, 22216 CDK+H316, BORE TYPE: TAPERED BORE, TAPER 1:12, SEAL TYPE: OPEN, CAGE TYPE: TWO-PIECE PRESSED STEEL CAGE WITH GUIDE RING, RADIAL INTERNAL CLEARANCE: Cn(NORMAL), FEATURE: WITH ADAPTER SLEEVE | SE |  |  | GBIC ENTERPRISES, INC. | https://www.skf.com/in/products/rolling-bearings/ball-bearings/angular-contact-ball-bearings/single-row-angular-contact-ball-bearings/productid-22216%20EK |  |  | 22216 CDK+H316 | [8 empty] | GBIC ENTERPRISES,INC. | [8 empty] | ENRICHED | BEARING | ROLLER | TYPE | SPHERICAL | INSIDE DIAMETER | 80 MM | OUTSIDE DIAMETER | 140 MM | OVERALL WIDTH | 33 MM | BORE SHAPE | TAPERED | NUMBER OF ROWS | 2 | CAGE MATERIAL | TWO-PIECE PRESSED STEEL | BEARING SERIES |  | DYNAMIC LOAD RATING | 243 KN | STATIC LOAD RATING | 270 KN | SPEED RATING | 4300 RPM (REFERENCE),6000 RPM (LIMITING) | HAZARD CLASS |  | CERTIFICATION/STANDARD |  | ADDITIONAL FEATURES EN | TAPER 1:12,SEAL TYPE:OPEN,W/GUIDE RING,RADIAL INTERNAL CLEARANCE:CN(NORMAL),FEATURE:W/ADAPTER SLEEVE | ADDITIONAL FEATURES ES |  | ADDITIONAL FEATURES FR | [29 empty] | PRODUCTION COMPLETED
STP_005 | Data Enrichment | NEN | SPC | OK | 24-11-2022 | 14-12-2022 |  | PASAR_704 | 505926 | PSR505926 | CONSUMABLES | B | V1 | 5620 | ERSA | OTHERS | BEARING, ROLLER, SPHERICAL, INTERNAL DIAMETER: 100MM, OUTSIDE DIAMETER: 180MM, WIDTH: 46MM, 22220 CDK+H320, BORE TYPE: TAPERED BORE, TAPER 1:12, SEAL TYPE: OPEN, CAGE TYPE: TWO-PIECE PRESSED STEEL CAGE | BEARING, ROLLER, SPHERICAL, INTERNAL DIAMETER: 100MM, OUTSIDE DIAMETER: 180MM, WIDTH: 46MM, 22220 CDK+H320, BORE TYPE: TAPERED BORE, TAPER 1:12, SEAL TYPE: OPEN, CAGE TYPE: TWO-PIECE PRESSED STEEL CAGE WITH GUIDE RING, RADIAL INTERNAL CLEARANCE: Cn(NORMAL), FEATURE: WITH ADAPTER SLEEVE | PC |  |  | GBIC ENTERPRISES, INC. | https://www.skf.com/au/products/rolling-bearings/roller-bearings/spherical-roller-bearings/productid-22220%20EK |  |  | 22220 CDK+H320 | [8 empty] | GBIC ENTERPRISES,INC. | [8 empty] | ENRICHED | BEARING | ROLLER | TYPE | SPHERICAL | INSIDE DIAMETER | 100 MM | OUTSIDE DIAMETER | 180 MM | OVERALL WIDTH | 46 MM | BORE SHAPE | TAPERED | NUMBER OF ROWS | 2 | CAGE MATERIAL | TWO-PIECE PRESSED STEEL | BEARING SERIES |  | DYNAMIC LOAD RATING | 433 KN | STATIC LOAD RATING | 490 KN | SPEED RATING | 3400 RPM (REFERENCE),4500 RPM (LIMITING) | HAZARD CLASS |  | CERTIFICATION/STANDARD |  | ADDITIONAL FEATURES EN | TAPER 1:12,SEAL TYPE:OPEN,W/GUIDE RING,RADIAL INTERNAL CLEARANCE:CN(NORMAL),FEATURE:W/ADAPTER SLEEVE | ADDITIONAL FEATURES ES |  | ADDITIONAL FEATURES FR | [29 empty] | PRODUCTION COMPLETED
STP_005 | Data Enrichment | NEN | SPC | OK | 24-11-2022 | 14-12-2022 |  | PASAR_712 | 466222 | PSR466222 | CONSUMABLES | B | V1 | 5620 | ERSA | OTHERS | BEARING, ROLLER, SPHERICAL, INTERNAL DIAMETER: 110MM, OUTSIDE DIAMETER: 240MM, WIDTH: 80MM, 22322EAKE4 + AHX2322, INTERNAL DESIGN: HIGH LOAD CAPACITY, BORE TYPE: TAPERED BORE, TAPER 1:12, SEAL TYPE: O | BEARING, ROLLER, SPHERICAL, INTERNAL DIAMETER: 110MM, OUTSIDE DIAMETER: 240MM, WIDTH: 80MM, 22322EAKE4 + AHX2322, INTERNAL DESIGN: HIGH LOAD CAPACITY, BORE TYPE: TAPERED BORE, TAPER 1:12, SEAL TYPE: OPEN, CAGE TYPE: STANDARD CAGE, RADIAL INTERNAL CLEARANCE: Cn(NORMAL), FEATURES: LUBRICATION GROOVE AND THREE HOLES IN BEARING OUTER RING WITH ADAPTER SLEEVE | SE |  |  | GBIC ENTERPRISES, INC. | https://www.skf.com/sg/productinfo/productid-22322%20E%2FC4 | https://www.bdiexpress.com/us/en/Bearings/Roller-Bearings/Spherical-Roller-Bearings/22322EAKE4/p/1184360 |  | 22322EAKE4 + AHX2322 | [8 empty] | GBIC ENTERPRISES,INC. | [8 empty] | ENRICHED | BEARING | ROLLER | TYPE | SPHERICAL | INSIDE DIAMETER | 110 MM | OUTSIDE DIAMETER | 240 MM | OVERALL WIDTH | 80 MM | BORE SHAPE | CYLINDRICAL | NUMBER OF ROWS | 2 | CAGE MATERIAL | STEEL | BEARING SERIES |  | DYNAMIC LOAD RATING | 989 kN | STATIC LOAD RATING | 1120 kN | SPEED RATING | 2000 RPM (REFERENCE),2800 RPM (LIMITING) | HAZARD CLASS |  | CERTIFICATION/STANDARD |  | ADDITIONAL FEATURES EN | INTERNAL DESIGN:HIGH LOAD CAPACITY,TAPER 1:12,SEAL TYPE:OPEN,CAGE TYPE:STANDARD CAGE,RADIAL INTERNAL CLEARANCE:CN(NORMAL),FEATURES:LUBRICATION GROOVE AND THREE HOLES IN BEARING OUTER RING W/ADAPTER SLEEVE | ADDITIONAL FEATURES ES |  | ADDITIONAL FEATURES FR | [29 empty] | PRODUCTION COMPLETED
STP_005 | Data Enrichment | NEN | SPC | OK | 24-11-2022 | 14-12-2022 |  | PASAR_727 | 005872 | PSR005872 | CONSUMABLES | B | PD | 5620 | ERSA | OTHERS | BEARING, ROLLER, SPHERICAL, INTERNAL DIAMETER: 140MM, OUTSIDE DIAMETER: 250MM, WIDTH: 68MM, 22228 CDK+H3128, BORE TYPE: TAPERED BORE, TAPER 1:12, SEAL TYPE: OPEN, CAGE TYPE: TWO-PIECE PRESSED STEEL CAGE, RADIAL INTERNAL | BEARING, ROLLER, SPHERICAL, INTERNAL DIAMETER: 140MM, OUTSIDE DIAMETER: 250MM, WIDTH: 68MM, 22228 CDK+H3128, BORE TYPE: TAPERED BORE, TAPER 1:12, SEAL TYPE: OPEN, CAGE TYPE: TWO-PIECE PRESSED STEEL CAGE, RADIAL INTERNAL CLEARANCE: Cn(NORMAL), FEATURE: WITH GUIDE RING AND ADAPTER SLEEVE | SE |  |  |  | https://www.skf.com/sg/products/rolling-bearings/roller-bearings/spherical-roller-bearings/productid-22228%20CCK%2FW33 | https://www.hrdbearing.com/nsk-22228-cdkh-3128-bearing |  | 22228 CDK+H3128 | [17 empty] | ENRICHED | BEARING | ROLLER | TYPE | SPHERICAL | INSIDE DIAMETER | 140 MM | OUTSIDE DIAMETER | 250 MM | OVERALL WIDTH | 68 MM | BORE SHAPE | TAPERED,CYLINDRICAL | NUMBER OF ROWS | 2 | CAGE MATERIAL | TWO-PIECE PRESSED STEEL | BEARING SERIES |  | DYNAMIC LOAD RATING | 743 kN | STATIC LOAD RATING | 900 kN | SPEED RATING | 2400 RPM (REFERENCE),3200 RPM (LIMITING) | HAZARD CLASS |  | CERTIFICATION/STANDARD |  | ADDITIONAL FEATURES EN | TAPER 1:12,SEAL TYPE:OPEN,RADIAL INTERNAL CLEARANCE:CN(NORMAL),FEATURE:W/GUIDE RING AND ADAPTER SLEEVE | ADDITIONAL FEATURES ES |  | ADDITIONAL FEATURES FR | [29 empty] | PRODUCTION COMPLETED
STP_005 | Data Enrichment | NEN | SPC | OK | 24-11-2022 | 14-12-2022 |  | PASAR_742 | 006786 | PSR006786 | CONSUMABLES | B | V1 | 5620 | ERSA | OTHERS | BEARING, ROLLER, SPHERICAL, INTERNAL DIAMETER: 50MM, OUTSIDE DIAMETER: 100MM, WIDTH: 25MM, 22211 CDK+H311, BORE TYPE: TAPERED BORE, TAPER 1:12, SEAL TYPE: OPEN, CAGE TYPE: TWO-PIECE PRESSED STEEL CAGE WITH GUIDE RING, RADIAL INTERNAL | BEARING, ROLLER, SPHERICAL, INTERNAL DIAMETER: 50MM, OUTSIDE DIAMETER: 100MM, WIDTH: 25MM, 22211 CDK+H311, BORE TYPE: TAPERED BORE, TAPER 1:12, SEAL TYPE: OPEN, CAGE TYPE: TWO-PIECE PRESSED STEEL CAGE WITH GUIDE RING, RADIAL INTERNAL CLEARANCE: Cn(NORMAL), FEATURE: WITH ADAPTER SLEEVE | SE |  |  | UNITED BEARING INDL CORP | https://www.rollsbearing.com/803-skf-22211-ek-h-311-bearings.html |  |  | 22211 CDK+H311 | [8 empty] | UNITED BEARING INDL CORP | [8 empty] | ENRICHED | BEARING | ROLLER | TYPE | SPHERICAL | INSIDE DIAMETER | 50 MM | OUTSIDE DIAMETER | 100 MM | OVERALL WIDTH | 25 MM | BORE SHAPE | TAPERED,CYLINDRICAL | NUMBER OF ROWS | 2 | CAGE MATERIAL | TWO-PIECE PRESSED STEEL | BEARING SERIES |  | DYNAMIC LOAD RATING | 129 kN | STATIC LOAD RATING | 127 KN | SPEED RATING | 6300 RPM (REFERENCE),8500 RPM (LIMITING) | HAZARD CLASS |  | CERTIFICATION/STANDARD |  | ADDITIONAL FEATURES EN | TAPER 1:12,SEAL TYPE:OPEN,W/GUIDE RING,RADIAL INTERNAL CLEARANCE:CN(NORMAL),FEATURE:W/ADAPTER SLEEVE | ADDITIONAL FEATURES ES |  | ADDITIONAL FEATURES FR | [29 empty] | PRODUCTION COMPLETED
STP_005 | Data Enrichment | NEN | SPC | OK | 24-11-2022 | 14-12-2022 |  | PASAR_744 | 467676 | PSR467676 | CONSUMABLES | C | PD | 5620 | ERSA | OTHERS | BEARING, ROLLER, SPHERICAL, INTERNAL DIAMETER: 55MM, OUTSIDE DIAMETER: 100MM, WIDTH: 25MM, 22211BNR, BORE TYPE: CYLINDRICAL BORE, SEAL TYPE: OPEN, CAGE TYPE: STANDARD CAGE, RADIAL INTERNAL CLEARANCE: | BEARING, ROLLER, SPHERICAL, INTERNAL DIAMETER: 55MM, OUTSIDE DIAMETER: 100MM, WIDTH: 25MM, 22211BNR, BORE TYPE: CYLINDRICAL BORE, SEAL TYPE: OPEN, CAGE TYPE: STANDARD CAGE, RADIAL INTERNAL CLEARANCE: Cn(NORMAL), FEATURES: ONE PIECE RIBBED INNER RING, ASYMMETRICAL ROLLERS AND CENTER GUIDED RETAINER, SNAP RING GROOVE WITH SNAP RING IN OUTER RING | PC |  |  |  | https://www.skf.com/uk/products/rolling-bearings/roller-bearings/spherical-roller-bearings/productid-22211%20E | https://www.bdiexpress.com/us/en/Bearings/Roller-Bearings/Spherical-Roller-Bearings/22211BNR/p/1198177 |  | 22211BNR | [17 empty] | ENRICHED | BEARING | ROLLER | TYPE | SPHERICAL | INSIDE DIAMETER | 55 MM | OUTSIDE DIAMETER | 100 MM | OVERALL WIDTH | 25 MM | BORE SHAPE | CYLINDRICAL | NUMBER OF ROWS | 2 | CAGE MATERIAL | STEEL | BEARING SERIES |  | DYNAMIC LOAD RATING | 129 kN | STATIC LOAD RATING | 127 kN | SPEED RATING | 6300 RPM (REFERENCE),8500 RPM (LIMITING) | HAZARD CLASS |  | CERTIFICATION/STANDARD |  | ADDITIONAL FEATURES EN | SEAL TYPE:OPEN,CAGE TYPE:STANDARD CAGE,RADIAL INTERNAL CLEARANCE:CN(NORMAL),FEATURES:ONE PIECE RIBBED INNER RING,ASYMMETRICAL ROLLERS AND CENTER GUIDED RETAINER,SNAP RING GROOVE W/SNAP RING IN OUTER RING | ADDITIONAL FEATURES ES |  | ADDITIONAL FEATURES FR | [29 empty] | PRODUCTION COMPLETED
STP_005 | Data Enrichment | NEN | SPC | OK | 24-11-2022 | 14-12-2022 |  | PASAR_749 | 006251 | PSR006251 | CONSUMABLES | C | PD | 5620 | ERSA | OTHERS | BEARING, ROLLER, SPHERICAL, INTERNAL DIAMETER: 60MM, OUTSIDE DIAMETER: 130MM, WIDTH: 31MM, 21312CD, BORE TYPE: CYLINDRICAL BORE, SEAL TYPE: OPEN, CAGE TYPE: TWO-PIECE PRESSED STEEL CAGE, RADIAL INTERNAL CLEARANCE: Cn(NORMAL), | BEARING, ROLLER, SPHERICAL, INTERNAL DIAMETER: 60MM, OUTSIDE DIAMETER: 130MM, WIDTH: 31MM, 21312CD, BORE TYPE: CYLINDRICAL BORE, SEAL TYPE: OPEN, CAGE TYPE: TWO-PIECE PRESSED STEEL CAGE, RADIAL INTERNAL CLEARANCE: Cn(NORMAL), FEATURE: WITH GUIDE RING | PC |  |  | GBIC ENTERPRISES, INC. | https://www.abf.store/s/en/bearings/21312CD-NSK/278064 |  |  | 21312CD | [8 empty] | GBIC ENTERPRISES,INC. | [8 empty] | CLEANSED | BEARING | ROLLER | TYPE | SPHERICAL | INSIDE DIAMETER | 60 MM | OUTSIDE DIAMETER | 130 MM | OVERALL WIDTH | 31 MM | BORE SHAPE | CYLINDRICAL | NUMBER OF ROWS |  | CAGE MATERIAL | TWO-PIECE PRESSED STEEL | BEARING SERIES |  | DYNAMIC LOAD RATING |  | STATIC LOAD RATING |  | SPEED RATING |  | HAZARD CLASS |  | CERTIFICATION/STANDARD |  | ADDITIONAL FEATURES EN | SEAL TYPE:OPEN,RADIAL INTERNAL CLEARANCE:CN(NORMAL),FEATURE:W/GUIDE RING | ADDITIONAL FEATURES ES |  | ADDITIONAL FEATURES FR | [29 empty] | PRODUCTION COMPLETED
STP_005 | Data Enrichment | NEN | SPC | OK | 24-11-2022 | 14-12-2022 |  | PASAR_751 | 005372 | PSR005372 | CONSUMABLES | B | PD | 5620 | ERSA | OTHERS | BEARING, ROLLER, SPHERICAL, INTERNAL DIAMETER: 65MM, OUTSIDE DIAMETER: 120MM, WIDTH: 31MM, 22213 CDK+H313, BORE TYPE: TAPERED BORE, TAPER 1:12, SEAL TYPE: OPEN, CAGE TYPE: TWO-PIECE PRESSED STEEL CAGE WITH GUIDE RING, RADIAL | BEARING, ROLLER, SPHERICAL, INTERNAL DIAMETER: 65MM, OUTSIDE DIAMETER: 120MM, WIDTH: 31MM, 22213 CDK+H313, BORE TYPE: TAPERED BORE, TAPER 1:12, SEAL TYPE: OPEN, CAGE TYPE: TWO-PIECE PRESSED STEEL CAGE WITH GUIDE RING, RADIAL INTERNAL CLEARANCE: Cn(NORMAL), FEATURE: WITH ADAPTER SLEEVE | SE |  |  | UNITED BEARING INDL CORP | https://www.skf.com/in/products/rolling-bearings/roller-bearings/spherical-roller-bearings/productid-22213%20EK |  |  | 22213 CDK+H313 | [8 empty] | UNITED BEARING INDL CORP | [8 empty] | ENRICHED | BEARING | ROLLER | TYPE | SPHERICAL | INSIDE DIAMETER | 65 MM | OUTSIDE DIAMETER | 120 MM | OVERALL WIDTH | 31 MM | BORE SHAPE | TAPERED | NUMBER OF ROWS | 2 | CAGE MATERIAL | TWO-PIECE PRESSED STEEL | BEARING SERIES |  | DYNAMIC LOAD RATING | 198 KN | STATIC LOAD RATING | 216 KN | SPEED RATING | 5000 RPM (REFERENCE),7000 RPM (LIMITING) | HAZARD CLASS |  | CERTIFICATION/STANDARD |  | ADDITIONAL FEATURES EN | TAPER 1:12,SEAL TYPE:OPEN,W/GUIDE RING,RADIAL INTERNAL CLEARANCE:CN(NORMAL),FEATURE:W/ADAPTER SLEEVE | ADDITIONAL FEATURES ES |  | ADDITIONAL FEATURES FR | [29 empty] | PRODUCTION COMPLETED
STP_005 | Data Enrichment | NEN | SPC | OK | 24-11-2022 | 14-12-2022 |  | PASAR_753 | 013162 | PSR013162 | CONSUMABLES | C | PD | 5620 | ERSA | OTHERS | BEARING, ROLLER, SPHERICAL, INTERNAL DIAMETER: 70MM, OUTSIDE DIAMETER: 125MM, WIDTH: 31MM, 22214B, BORE TYPE: CYLINDRICAL BORE, SEAL TYPE: OPEN, CAGE TYPE: STANDARD CAGE, RADIAL INTERNAL CLEARANCE: Cn(NORMAL), FEATURES: ONE | BEARING, ROLLER, SPHERICAL, INTERNAL DIAMETER: 70MM, OUTSIDE DIAMETER: 125MM, WIDTH: 31MM, 22214B, BORE TYPE: CYLINDRICAL BORE, SEAL TYPE: OPEN, CAGE TYPE: STANDARD CAGE, RADIAL INTERNAL CLEARANCE: Cn(NORMAL), FEATURES: ONE PIECE RIBBED INNER RING, ASYMMETRICAL ROLLERS AND CENTER GUIDED RETAINER | PC |  |  | BEARING CENTER AND MACHINERY, INC. | https://www.abf.store/s/en/bearings/22214B-NTN/999776 | http://bearingsize.info/catalogue-online/spherical-roller-bearings/bearing-lh-22214b-ntn-obj166234.html |  | 22214B | [8 empty] | BEARING CENTER AND MACHINERY,INC. | [8 empty] | ENRICHED | BEARING | ROLLER | TYPE | SPHERICAL | INSIDE DIAMETER | 70 MM | OUTSIDE DIAMETER | 125 MM | OVERALL WIDTH | 31 MM | BORE SHAPE | CYLINDRICAL | NUMBER OF ROWS |  | CAGE MATERIAL | STEEL | BEARING SERIES |  | DYNAMIC LOAD RATING | 154 KN | STATIC LOAD RATING | 201 KN | SPEED RATING | 3500 RPM (REFERENCE),4600 RPM (LIMITING) | HAZARD CLASS |  | CERTIFICATION/STANDARD |  | ADDITIONAL FEATURES EN | SEAL TYPE:OPEN,CAGE TYPE:STANDARD CAGE,RADIAL INTERNAL CLEARANCE:CN(NORMAL),FEATURES:ONE PIECE RIBBED INNER RING,ASYMMETRICAL ROLLERS AND CENTER GUIDED RETAINER | ADDITIONAL FEATURES ES |  | ADDITIONAL FEATURES FR | [29 empty] | PRODUCTION COMPLETED
STP_005 | Data Enrichment | NEN | SPC | OK | 24-11-2022 | 14-12-2022 |  | PASAR_766 | 005847 | PSR005847 | CONSUMABLES | B | PD | 5620 | ERSA | OTHERS | BEARING, ROLLER, SPHERICAL, INTERNAL DIAMETER: 90MM, OUTSIDE DIAMETER: 160MM, WIDTH: 40MM, 22218 CDK+H318, BORE TYPE: TAPERED BORE, TAPER 1:12, SEAL TYPE: OPEN, CAGE TYPE: TWO-PIECE PRESSED STEEL CAGE WITH GUIDE RING, RADIAL | BEARING, ROLLER, SPHERICAL, INTERNAL DIAMETER: 90MM, OUTSIDE DIAMETER: 160MM, WIDTH: 40MM, 22218 CDK+H318, BORE TYPE: TAPERED BORE, TAPER 1:12, SEAL TYPE: OPEN, CAGE TYPE: TWO-PIECE PRESSED STEEL CAGE WITH GUIDE RING, RADIAL INTERNAL CLEARANCE: Cn(NORMAL), FEATURE: WITH ADAPTER SLEEVE | SE |  |  | GBIC ENTERPRISES, INC. | https://www.skf.com/uk/products/rolling-bearings/roller-bearings/spherical-roller-bearings/productid-22218%20EK | https://www.hrdbearing.com/nsk-22218-hkh-318x-bearing |  | 22218 CDK+H318 | [8 empty] | GBIC ENTERPRISES,INC. | [8 empty] | ENRICHED | BEARING | ROLLER | TYPE | SPHERICAL | INSIDE DIAMETER | 90 MM | OUTSIDE DIAMETER | 160 MM | OVERALL WIDTH | 40 MM | BORE SHAPE | TAPERED | NUMBER OF ROWS | 2 | CAGE MATERIAL | TWO-PIECE PRESSED STEEL | BEARING SERIES |  | DYNAMIC LOAD RATING | 331 KN | STATIC LOAD RATING | 375 KN | SPEED RATING | 3800 RPM (REFERENCE),5300 RPM (LIMITING) | HAZARD CLASS |  | CERTIFICATION/STANDARD |  | ADDITIONAL FEATURES EN | TAPER 1:12,SEAL TYPE:OPEN,W/GUIDE RING,RADIAL INTERNAL CLEARANCE:CN(NORMAL),FEATURE:W/ADAPTER SLEEVE | ADDITIONAL FEATURES ES |  | ADDITIONAL FEATURES FR | [29 empty] | PRODUCTION COMPLETED
STP_005 | Data Enrichment | NEN | SPC | OK | 24-11-2022 | 14-12-2022 |  | PASAR_776 | 106856 | PSR106856 | CONSUMABLES | B | V1 | 5620 | ERSA | OTHERS | BEARING, ROLLER, TAPERED, SINGLE ROW, INTERNAL DIAMETER: 65MM, OUTSIDE DIAMETER: 140MM, WIDTH: 36MM, 30313DJN, SEAL TYPE: OPEN, CAGE TYPE: PRESSED STEEL CAGE, RADIAL INTERNAL CLEARANCE: Cn(NORMAL), | BEARING, ROLLER, TAPERED, SINGLE ROW, INTERNAL DIAMETER: 65MM, OUTSIDE DIAMETER: 140MM, WIDTH: 36MM, 30313DJN, SEAL TYPE: OPEN, CAGE TYPE: PRESSED STEEL CAGE, RADIAL INTERNAL CLEARANCE: Cn(NORMAL), FEATURES: STEEP CONTACT ANGLE (24 DEGREES TO 32 DEGREES) | PC |  |  | GBIC ENTERPRISES, INC. | https://www.skf.com/sg/products/rolling-bearings/ball-bearings/deep-groove-ball-bearings/productid-30313 |  |  | 30313DJN | [8 empty] | GBIC ENTERPRISES,INC. | [8 empty] | ENRICHED | BEARING | ROLLER | TYPE |  | INSIDE DIAMETER | 65 MM | OUTSIDE DIAMETER | 140 MM | OVERALL WIDTH | 36 MM | BORE SHAPE | CYLINDRICAL/TAPERED | NUMBER OF ROWS | 1 | CAGE MATERIAL | PRESSED STEEL | BEARING SERIES |  | DYNAMIC LOAD RATING | 240 KN | STATIC LOAD RATING | 228 KN | SPEED RATING | 4000 RPM (REFERENCE),4800 RPM (LIMITING) | HAZARD CLASS |  | CERTIFICATION/STANDARD |  | ADDITIONAL FEATURES EN | SEAL TYPE:OPEN,RADIAL INTERNAL CLEARANCE:CN(NORMAL),FEATURES:STEEP CONTACT ANGLE(24 TO 32 DEG) | ADDITIONAL FEATURES ES |  | ADDITIONAL FEATURES FR | [29 empty] | PRODUCTION COMPLETED
STP_005 | Data Enrichment | NEN | SPC | OK | 24-11-2022 | 14-12-2022 |  | PASAR_778 | 547133 | PSR547133 | CONSUMABLES | C | PD | 5620 | ERSA | OTHERS | BEARING, ROLLER, TAPERED, SINGLE ROW, INTERNAL DIAMETER: 100MM, OUTSIDE DIAMETER: 215MM, WIDTH: 56.5MM, 31320K, SEAL TYPE: OPEN, CAGE TYPE: STANDARD CAGE, RADIAL INTERNAL CLEARANCE: Cn(NORMAL) | BEARING, ROLLER, TAPERED, SINGLE ROW, INTERNAL DIAMETER: 100MM, OUTSIDE DIAMETER: 215MM, WIDTH: 56.5MM, 31320K, SEAL TYPE: OPEN, CAGE TYPE: STANDARD CAGE, RADIAL INTERNAL CLEARANCE: Cn(NORMAL) | PC |  |  |  | https://www.skf.com/sg/products/rolling-bearings/roller-bearings/tapered-roller-bearings/single-row-tapered-roller-bearings/productid-31320%20X |  |  | 31320K | [17 empty] | ENRICHED | BEARING | ROLLER | TYPE |  | INSIDE DIAMETER | 100 MM | OUTSIDE DIAMETER | 215 MM | OVERALL WIDTH | 56.5 MM | BORE SHAPE | CYLINDRICAL/TAPERED | NUMBER OF ROWS | 1 | CAGE MATERIAL | STEEL | BEARING SERIES |  | DYNAMIC LOAD RATING | 399 KN | STATIC LOAD RATING | 465 KN | SPEED RATING | 2200 RPM (REFERENCE),3000 RPM (LIMITING) | HAZARD CLASS |  | CERTIFICATION/STANDARD |  | ADDITIONAL FEATURES EN | SEAL TYPE:OPEN,CAGE TYPE:STANDARD CAGE,RADIAL INTERNAL CLEARANCE:CN(NORMAL) | ADDITIONAL FEATURES ES |  | ADDITIONAL FEATURES FR | [29 empty] | PRODUCTION COMPLETED
STP_005 | Data Enrichment | NEN | SPC | OK | 24-11-2022 | 14-12-2022 |  | PASAR_780 | 562954 | PSR562954 | CONSUMABLES | C | PD | 5620 | ERSA | OTHERS | PSRLT-7.97-MN-BEARING, ROLLER, TAPERED, SINGLE ROW, INTERNAL DIAMETER: 110MM, OUTSIDE DIAMETER: 240MM, WIDTH: 54.5MM, 30322D, SEAL TYPE: OPEN, CAGE TYPE: STANDARD CAGE, RADIAL INTERNAL CLEARANCE: Cn(NORMAL), FEATURES: | BEARING, ROLLER, TAPERED, SINGLE ROW, INTERNAL DIAMETER: 110MM, OUTSIDE DIAMETER: 240MM, WIDTH: 54.5MM, 30322D, SEAL TYPE: OPEN, CAGE TYPE: STANDARD CAGE, RADIAL INTERNAL CLEARANCE: Cn(NORMAL), FEATURES: STEEP CONTACT ANGLE (24 DEGREES TO 32 DEGREES) | PC |  |  | UNITED BEARING INDL CORP | https://www.skf.com/sg/products/rolling-bearings/roller-bearings/tapered-roller-bearings/single-row-tapered-roller-bearings/productid-30322 |  |  | 30322D | [8 empty] | UNITED BEARING INDL CORP | [8 empty] | ENRICHED | BEARING | ROLLER | TYPE |  | INSIDE DIAMETER | 110 MM | OUTSIDE DIAMETER | 240 MM | OVERALL WIDTH | 54.5 MM | BORE SHAPE | CYLINDRICAL/TAPERED | NUMBER OF ROWS | 1 | CAGE MATERIAL | STEEL | BEARING SERIES |  | DYNAMIC LOAD RATING | 507 KN | STATIC LOAD RATING | 585 KN | SPEED RATING | 2200 RPM (REFERENCE),2800 RPM (LIMITING) | HAZARD CLASS |  | CERTIFICATION/STANDARD |  | ADDITIONAL FEATURES EN | SEAL TYPE:OPEN,CAGE TYPE:STANDARD CAGE,RADIAL INTERNAL CLEARANCE:CN(NORMAL),FEATURES:STEEP CONTACT ANGLE(24 TO 32 DEG),PSRLT-7.97-MN | ADDITIONAL FEATURES ES |  | ADDITIONAL FEATURES FR | [29 empty] | PRODUCTION COMPLETED
STP_005 | Data Enrichment | NEN | SPC | OK | 24-11-2022 | 14-12-2022 |  | PASAR_781 | 006102 | PSR006102 | CONSUMABLES | B | PD | 5620 | ERSA | OTHERS | BEARING, ROLLER, TAPERED, SINGLE ROW, INTERNAL DIAMETER: 144MM, OUTSIDE DIAMETER: 320MM, WIDTH: 320MM, 30330DF, SEAL TYPE: OPEN, CAGE TYPE: STANDARD CAGE, ARRANGEMENT: FACE TO FACE, RADIAL INTERNAL CLEARANCE: Cn(NORMAL) | BEARING, ROLLER, TAPERED, SINGLE ROW, INTERNAL DIAMETER: 144MM, OUTSIDE DIAMETER: 320MM, WIDTH: 320MM, 30330DF, SEAL TYPE: OPEN, CAGE TYPE: STANDARD CAGE, ARRANGEMENT: FACE TO FACE, RADIAL INTERNAL CLEARANCE: Cn(NORMAL) | PC |  |  |  | http://www.skf365.com/SKF_30330%2FDF_4657.html |  |  | 30330DF | [17 empty] | ENRICHED | BEARING | ROLLER | TYPE |  | INSIDE DIAMETER | 144 MM | OUTSIDE DIAMETER | 320 MM | OVERALL WIDTH | 320 MM | BORE SHAPE | TAPERED | NUMBER OF ROWS | 1 | CAGE MATERIAL |  | BEARING SERIES |  | DYNAMIC LOAD RATING | 1507 KN | STATIC LOAD RATING | 2120 KN | SPEED RATING | 1300 RPM (REFERENCE),2000 RPM (LIMITING) | HAZARD CLASS |  | CERTIFICATION/STANDARD |  | ADDITIONAL FEATURES EN | SEAL TYPE:OPEN,CAGE TYPE:STANDARD CAGE,ARRANGEMENT:FACE TO FACE,RADIAL INTERNAL CLEARANCE:CN(NORMAL) | ADDITIONAL FEATURES ES |  | ADDITIONAL FEATURES FR | [29 empty] | PRODUCTION COMPLETED
STP_005 | Data Enrichment | NEN | SPC | OK | 24-11-2022 | 14-12-2022 |  | PASAR_789 | 006439 | PSR006439 | CONSUMABLES | B | V1 | 5620 | ERSA | OTHERS | BEARING, ROLLER, TAPERED, SINGLE ROW, INTERNAL DIAMETER: 40MM, OUTSIDE DIAMETER: 90MM, WIDTH: 25.25MM, 30308J, SEAL TYPE: OPEN, CAGE TYPE: PRESSED STEEL CAGE, RADIAL INTERNAL CLEARANCE: Cn(NORMAL) | BEARING, ROLLER, TAPERED, SINGLE ROW, INTERNAL DIAMETER: 40MM, OUTSIDE DIAMETER: 90MM, WIDTH: 25.25MM, 30308J, SEAL TYPE: OPEN, CAGE TYPE: PRESSED STEEL CAGE, RADIAL INTERNAL CLEARANCE: Cn(NORMAL) | PC |  |  | BEARING CENTER AND MACHINERY, INC. | https://www.skf.com/in/products/rolling-bearings/roller-bearings/tapered-roller-bearings/single-row-tapered-roller-bearings/productid-30308 | https://www.skf.com/in/products/rolling-bearings/roller-bearings/tapered-roller-bearings/single-row-tapered-roller-bearings/productid-30308 |  | 30308J | [8 empty] | BEARING CENTER AND MACHINERY,INC. | [8 empty] | ENRICHED | BEARING | ROLLER | TYPE |  | INSIDE DIAMETER | 40 MM | OUTSIDE DIAMETER | 90 MM | OVERALL WIDTH | 25.25 MM | BORE SHAPE | CYLINDRICAL/TAPERED | NUMBER OF ROWS | 1 | CAGE MATERIAL | PRESSED STEEL | BEARING SERIES |  | DYNAMIC LOAD RATING | 106 KN | STATIC LOAD RATING | 95 KN | SPEED RATING | 6300 RPM (REFERENCE),8000 RPM (LIMITING) | HAZARD CLASS |  | CERTIFICATION/STANDARD |  | ADDITIONAL FEATURES EN | SEAL TYPE:OPEN,RADIAL INTERNAL CLEARANCE:CN(NORMAL) | ADDITIONAL FEATURES ES |  | ADDITIONAL FEATURES FR | [29 empty] | PRODUCTION COMPLETED
STP_005 | Data Enrichment | NEN | SPC | OK | 24-11-2022 | 14-12-2022 |  | PASAR_792 | 006588 | PSR006588 | CONSUMABLES | C | PD | 5620 | ERSA | OTHERS | BEARING, ROLLER, TAPERED, SINGLE ROW, INTERNAL DIAMETER: 60MM, OUTSIDE DIAMETER: 110MM, WIDTH: 29.75MM, 32212J, SEAL TYPE: OPEN, CAGE TYPE: PRESSED STEEL CAGE, RADIAL INTERNAL CLEARANCE: Cn(NORMAL) | BEARING, ROLLER, TAPERED, SINGLE ROW, INTERNAL DIAMETER: 60MM, OUTSIDE DIAMETER: 110MM, WIDTH: 29.75MM, 32212J, SEAL TYPE: OPEN, CAGE TYPE: PRESSED STEEL CAGE, RADIAL INTERNAL CLEARANCE: Cn(NORMAL) | PC |  |  | GBIC ENTERPRISES, INC. | https://www.skf.com/my/products/rolling-bearings/roller-bearings/tapered-roller-bearings/single-row-tapered-roller-bearings/productid-32212 | https://www.bdiexpress.com/us/en/Bearings/Roller-Bearings/Tapered-Roller-Bearing-Assemblies/32212J/p/1185585?null |  | 32212J | [8 empty] | GBIC ENTERPRISES,INC. | [8 empty] | ENRICHED | BEARING | ROLLER | TYPE |  | INSIDE DIAMETER | 60 MM | OUTSIDE DIAMETER | 110 MM | OVERALL WIDTH | 29.75 MM | BORE SHAPE | CYLINDRICAL/TAPERED | NUMBER OF ROWS | 1 | CAGE MATERIAL | PRESSED STEEL | BEARING SERIES |  | DYNAMIC LOAD RATING | 155 KN | STATIC LOAD RATING | 160 KN | SPEED RATING | 5000 RPM (REFERENCE),6000 RPM (LIMITING) | HAZARD CLASS |  | CERTIFICATION/STANDARD |  | ADDITIONAL FEATURES EN | SEAL TYPE:OPEN,RADIAL INTERNAL CLEARANCE:CN(NORMAL) | ADDITIONAL FEATURES ES |  | ADDITIONAL FEATURES FR | [29 empty] | PRODUCTION COMPLETED
STP_005 | Data Enrichment | NEN | SPC | OK | 24-11-2022 | 14-12-2022 |  | PASAR_799 | 005223 | PSR005223 | CONSUMABLES | B | V1 | 5620 | ERSA | OTHERS | BEARING, ROLLER, TAPERED, SINGLE ROW, INTERNAL DIAMETER: 75MM, OUTSIDE DIAMETER: 160MM, WIDTH: 40MM, 30315J, SEAL TYPE: OPEN, CAGE TYPE: PRESSED STEEL CAGE, RADIAL INTERNAL CLEARANCE: Cn(NORMAL) | BEARING, ROLLER, TAPERED, SINGLE ROW, INTERNAL DIAMETER: 75MM, OUTSIDE DIAMETER: 160MM, WIDTH: 40MM, 30315J, SEAL TYPE: OPEN, CAGE TYPE: PRESSED STEEL CAGE, RADIAL INTERNAL CLEARANCE: Cn(NORMAL) | PC |  |  | GBIC ENTERPRISES, INC. | https://www.skf.com/au/products/rolling-bearings/roller-bearings/tapered-roller-bearings/single-row-tapered-roller-bearings/productid-30315 |  |  | 30315J | [8 empty] | GBIC ENTERPRISES,INC. | [8 empty] | ENRICHED | BEARING | ROLLER | TYPE |  | INSIDE DIAMETER | 75 MM | OUTSIDE DIAMETER | 160 MM | OVERALL WIDTH | 40 MM | BORE SHAPE | CYLINDRICAL/TAPERED | NUMBER OF ROWS | 1 | CAGE MATERIAL | PRESSED STEEL | BEARING SERIES |  | DYNAMIC LOAD RATING | 301 KN | STATIC LOAD RATING | 290 KN | SPEED RATING | 3400 RPM (REFERENCE),4300 RPM (LIMITING) | HAZARD CLASS |  | CERTIFICATION/STANDARD |  | ADDITIONAL FEATURES EN | SEAL TYPE:OPEN,RADIAL INTERNAL CLEARANCE:CN(NORMAL) | ADDITIONAL FEATURES ES |  | ADDITIONAL FEATURES FR | [29 empty] | PRODUCTION COMPLETED
STP_005 | Data Enrichment | NEN | SPC | OK | 24-11-2022 | 16-12-2022 |  | PASAR_803 | 045157 | PSR045157 | CONSUMABLES | C | PD | 5620 | ERSA | OTHERS | BEARING, SELF-ALIGNING, C70, CODE: CTTJMC.09, POSITION NO.: 12-11, REFERENCE DWG NO.: Y5-2x55NO17.5F; FOR FSF FUGITIVE GAS EXHAUST FAN, MFR: CHONGQING GENERAL INDUSTRY (GROUP) CO. LTD | BEARING, SELF-ALIGNING, C70, CODE: CTTJMC.09, POSITION NO.: 12-11, REFERENCE DWG NO.: Y5-2x55NO17.5F; FOR FSF FUGITIVE GAS EXHAUST FAN, MFR: CHONGQING GENERAL INDUSTRY (GROUP) CO. LTD | PC |  |  |  | url not found | url not found | CHONGQING GENERAL INDUSTRY(GROUP)CO. LTD | C70 | [10 empty] | FSF FUGITIVE GAS EXHAUST FAN |  |  | Y5-2X55NO17.5F |  |  |  | CLEANSED | BEARING | NO MODIFIER | TYPE | SELF-ALIGNING | INSIDE DIAMETER |  | OUTSIDE DIAMETER |  | OVERALL WIDTH |  | MATERIAL |  | DYNAMIC LOAD RATING |  | STATIC LOAD RATING |  | HAZARD CLASS |  | CERTIFICATION/STANDARD |  | ADDITIONAL FEATURES EN | CODE:CTTJMC.09,POS:12-11 | ADDITIONAL FEATURES ES |  | ADDITIONAL FEATURES FR | [37 empty] | PRODUCTION COMPLETED
STP_005 | Data Enrichment | NEN | SPC | OK | 24-11-2022 | 20-11-2022 |  | PASAR_814 | 506632 | PSR506632 | CONSUMABLES | B | PD | 5620 | ERSA | OTHERS | BEARING, SPLIT BUSH, INTERNAL DIAMETER: 25MM, OUTSIDE DIAMETER: 28MM, WIDTH: 30MM, MB2530DU | BEARING, SPLIT BUSH, INTERNAL DIAMETER: 25MM, OUTSIDE DIAMETER: 28MM, WIDTH: 30MM, MB2530DU | PC |  |  | MARUBENI METALS CORPORATION | https://internationalbearingsuk.com/products/mb2530du | https://www.bearingsrus.co.uk/other-products/glacier-bush/mb2530du |  | MB2530DU | [8 empty] | MARUBENI METALS CORPORATION | [8 empty] | CLEANSED | BEARING | SLEEVE | TYPE | SPLIT BUSH | INSIDE DIAMETER | 25 MM | OUTSIDE DIAMETER | 28 MM | LENGTH | 30 MM | MATERIAL |  | HAZARD CLASS |  | CERTIFICATION/STANDARD |  | ADDITIONAL FEATURES EN |  | ADDITIONAL FEATURES ES |  | ADDITIONAL FEATURES FR | [41 empty] | PRODUCTION COMPLETED
STP_005 | Data Enrichment | NEN | SPC | OK | 24-11-2022 | 20-11-2022 |  | PASAR_821 | 039811 | PSR039811 | CONSUMABLES | C | PD | 5620 | ERSA | OTHERS | BEARING, UCFU209 (ø45), P/N GB/T7810-1995, SPARE CODE: A0315.4.2, POSITION NO.: 7, REFERENCE DRAWING NO.:1200 ZAJW-1C-0; FOR ELECTRIC BUTTERFLY VALVE, DN1200, ZAJW-1C-0; ACCEPTABLE BRAND: SKF / FAG | BEARING, UCFU209 (ø45), P/N GB/T7810-1995, SPARE CODE: A0315.4.2, POSITION NO.: 7, REFERENCE DRAWING NO.:1200 ZAJW-1C-0; FOR ELECTRIC BUTTERFLY VALVE, DN1200, ZAJW-1C-0; ACCEPTABLE BRAND: SKF / FAG | PC |  |  |  | https://www.skf.com/group/products/mounted-bearings/ball-bearing-units/flanged-ball-bearing-units/productid-UCF%20209 |  | SKF | UCFU209 |  | GB/T7810-1995 | [8 empty] | DN1200 ELECTRIC BUTTERFLY VALVE | ZAJW-1C-0 |  | 1200 ZAJW-1C-0 |  |  |  | ENRICHED | BEARING | FLANGE BLOCK | TYPE | SQUARE | INSIDE DIAMETER | 45 MM | CENTER HEIGHT |  | NUMBER OF BOLTS | 4 | MOUNTING HOLE/SLOT SIZE | 16 MM | BLOCK SIZE | WD 38 X LG 137 | BEARING TYPE | BALL | MATERIAL | CAST IRON | SHAFT ATTACHMENT | SET SCREW LOCKING | DYNAMIC LOAD RATING | 32.5 KN | STATIC LOAD RATING | 20.4 KN | HAZARD CLASS |  | CERTIFICATION/STANDARD | JIS | ADDITIONAL FEATURES EN | SPARE CODE:A0315.4.2,POS:7,ACCEPTABLE BRAND:FAG | ADDITIONAL FEATURES ES |  | ADDITIONAL FEATURES FR | [29 empty] | PRODUCTION COMPLETED
STP_005 | Data Enrichment | NEN | SPC | OK | 24-11-2022 | 15-12-2022 |  | PASAR_827 | 655061 | PSR655061 | CONSUMABLES | C | PD | 5620 | ERSA | OTHERS | BEARING,SPHERICAL ROLLER,SHAFT DIA: 50MMP/N B225M50,MAKER:REXNORD CORPORATION | BEARING,SPHERICAL ROLLER,SHAFT DIA: 50MMP/N B225M50,MAKER:REXNORD CORPORATION | PC | B225M50 | REXNORD |  | http://img001.china-dirs.cn/data/user//k058/user016/uploadfile/cn/2015/05/13/14linkbeltzhoucheng.pdf | URL NOT FOUND | REXNORD CORPORATION | B225M50 | [17 empty] | ENRICHED | BEARING | ROLLER | TYPE | SPHERICAL | INSIDE DIAMETER | 50 MM | OUTSIDE DIAMETER |  | OVERALL WIDTH |  | BORE SHAPE |  | NUMBER OF ROWS |  | CAGE MATERIAL |  | BEARING SERIES |  | DYNAMIC LOAD RATING | 94.3 KN | STATIC LOAD RATING | 147.7 KN | SPEED RATING | 2150 RPM | HAZARD CLASS |  | CERTIFICATION/STANDARD |  | ADDITIONAL FEATURES EN |  | ADDITIONAL FEATURES ES |  | ADDITIONAL FEATURES FR | [29 empty] | PRODUCTION COMPLETED
STP_005 | Data Enrichment | NEN | SPC | OK | 24-11-2022 | 20-11-2022 |  | PASAR_2896 | 039157 | PSR039157 | CRITICAL | B | PD | 5920 | ERSA | OTHERS | CYLINDER ASSEMBLY SET, A AND B, SIZE: 2-1/8, INCLUDES BLEED SCREW, BALL AND CAP; FOR CALIPER TYPE DISC BRAKE TYPE MK-21B, REFERENCE DRAWING. NO. OC-20140-1/OC-20140-31; FOR CASTING CRANE BRIDGE TRAVEL BRAKE; MFR: SUMITOMO ELECTRIC | CYLINDER ASSEMBLY SET, A AND B, SIZE: 2-1/8, INCLUDES BLEED SCREW, BALL AND CAP; FOR CALIPER TYPE DISC BRAKE TYPE MK-21B, REFERENCE DRAWING. NO. OC-20140-1/OC-20140-31; FOR CASTING CRANE BRIDGE TRAVEL BRAKE; MFR: SUMITOMO ELECTRIC INDUSCTRIES, LTD. | SE |  |  |  | URL NOT FOUND | URL NOT FOUND | SUMITOMO ELECTRIC INDUSCTRIES,LTD. | [11 empty] | CASTING CRANE BRIDGE TRAVEL BRAKE,CALIPER TYPE DISC BRAKE | MK-21B |  | OC-20140-1,OC-20140-31 |  |  |  | CLEANSED | KIT | NO MODIFIER | TYPE | CYLINDER ASSEMBLY SET | CONTENTS | BLEED SCREW,BALL AND CAP | NUMBER OF ITEMS | 3 | HAZARD CLASS |  | CERTIFICATION/STANDARD |  | ADDITIONAL FEATURES EN | A AND B,SIZE:2-1/8 IN | ADDITIONAL FEATURES ES |  | ADDITIONAL FEATURES FR | [45 empty] | PRODUCTION COMPLETED
STP_005 | Data Enrichment | NEN | SPC | OK | 24-11-2022 | 16-12-2022 |  | PASAR_2897 | 022520 | PSR022520 | CONSUMABLES | C | PD | 5920 | ERSA | OTHERS | CYLINDER ASSEMBLY, AIR, MODEL: SCA-TC-125B-150, BORE DIAMETER: 125 mm, STROKE: 150 mm, APPLICATION: HIGH TEMPERATURE AND CORROSION RESISTANT, BRAND: CKD OR FESTO | CYLINDER ASSEMBLY, AIR, MODEL: SCA-TC-125B-150, BORE DIAMETER: 125 mm, STROKE: 150 mm, APPLICATION: HIGH TEMPERATURE AND CORROSION RESISTANT, BRAND: CKD OR FESTO | AY |  |  | FESTO INC. | url not found | url not found | CKD | SCA-TC-125B-150 | FESTO INC. | [7 empty] | FESTO INC. | [8 empty] | CLEANSED | ACTUATOR | PNEUMATIC | TYPE | CYLINDER,AIR | TRAVEL | 150 MM STROKE | INLET CONNECTION SIZE |  | INLET CONNECTION TYPE |  | OUTLET CONNECTION SIZE |  | OUTLET CONNECTION TYPE |  | TORQUE RATING |  | PRESSURE RATING |  | TEMPERATURE RATING |  | MATERIAL |  | MOUNTING TYPE |  | HAZARD CLASS |  | CERTIFICATION/STANDARD |  | ADDITIONAL FEATURES EN | ASSEMBLY,BORE DIAMETER:125 MM,APPLICATION:HIGH TEMPERATURE AND CORROSION RESISTANT | ADDITIONAL FEATURES ES |  | ADDITIONAL FEATURES FR | [29 empty] | PRODUCTION COMPLETED
STP_005 | Data Enrichment | NEN | SPC | OK | 24-11-2022 | 16-12-2022 |  | PASAR_2898 | 106381 | PSR106381 | CRITICAL | B | PD | 5920 | ERSA | OTHERS | CYLINDER ASSEMBLY, AIR, MODEL: SCA-TC-160-250, BORE DIAMETER: 160 mm, STROKE: 250 mm, APPLICATION: HIGH TEMPERATURE AND CORROSION RESISTANT, BRAND: CKD OR FESTO | CYLINDER ASSEMBLY, AIR, MODEL: SCA-TC-160-250, BORE DIAMETER: 160 mm, STROKE: 250 mm, APPLICATION: HIGH TEMPERATURE AND CORROSION RESISTANT, BRAND: CKD OR FESTO | AY |  |  | FESTO INC. | url not found | url not found | CKD | SCA-TC-160-250 | FESTO INC. | [7 empty] | FESTO INC. | [8 empty] | CLEANSED | ACTUATOR | PNEUMATIC | TYPE | CYLINDER,AIR | TRAVEL | 250 MM STROKE | INLET CONNECTION SIZE |  | INLET CONNECTION TYPE |  | OUTLET CONNECTION SIZE |  | OUTLET CONNECTION TYPE |  | TORQUE RATING |  | PRESSURE RATING |  | TEMPERATURE RATING |  | MATERIAL |  | MOUNTING TYPE |  | HAZARD CLASS |  | CERTIFICATION/STANDARD |  | ADDITIONAL FEATURES EN | ASSEMBLY,BORE DIAMETER:160 MM,APPLICATION:HIGH TEMPERATURE AND CORROSION RESISTANT | ADDITIONAL FEATURES ES |  | ADDITIONAL FEATURES FR | [29 empty] | PRODUCTION COMPLETED
STP_005 | Data Enrichment | NEN | SPC | OK | 24-11-2022 | 16-12-2022 |  | PASAR_2899 | 900004 | PSR900004 | CONSUMABLES | C | PD | 5920 | ERSA | OTHERS | CYLINDER ASSEMBLY, AIR, TYPE JAC20V1B1-012NX-S1-0; REFERENCE DRAWING NO. SPM44654; MAKER: BAILEY JAPAN CO., LTD.; FOR EBARA FLUID COUPLING MODEL GCH-107. | CYLINDER ASSEMBLY, AIR, TYPE JAC20V1B1-012NX-S1-0; REFERENCE DRAWING NO. SPM44654; MAKER: BAILEY JAPAN CO., LTD.; FOR EBARA FLUID COUPLING MODEL GCH-107. | AY |  |  |  | url not found | url not found | BAILEY JAPAN CO.,LTD | JAC20V1B1-012NX-S1-0 | [10 empty] | FLUID COUPLING | GCH-107 | EBARA | SPM44654 |  |  |  | CLEANSED | ACTUATOR | PNEUMATIC | TYPE | CYLINDER,AIR | TRAVEL |  | INLET CONNECTION SIZE |  | INLET CONNECTION TYPE |  | OUTLET CONNECTION SIZE |  | OUTLET CONNECTION TYPE |  | TORQUE RATING |  | PRESSURE RATING |  | TEMPERATURE RATING |  | MATERIAL |  | MOUNTING TYPE |  | HAZARD CLASS |  | CERTIFICATION/STANDARD |  | ADDITIONAL FEATURES EN | ASSEMBLY | ADDITIONAL FEATURES ES |  | ADDITIONAL FEATURES FR | [29 empty] | PRODUCTION COMPLETED
STP_005 | Data Enrichment | NEN | SPC | OK | 24-11-2022 | 16-12-2022 |  | PASAR_2900 | 059349 | PSR059349 | CONSUMABLES | C | PD | 5920 | ERSA | OTHERS | CYLINDER ASSEMBLY, HYDRAULIC, P/N 519316/12108, TYPE HA1-KU 50/36X200+DAMPING A+B, MFR. NURMI HYDRAULICS OY, FINLAND; FOR ANODE TAKE-OFF DEVICE | CYLINDER ASSEMBLY, HYDRAULIC, P/N 519316/12108, TYPE HA1-KU 50/36X200+DAMPING A+B, MFR. NURMI HYDRAULICS OY, FINLAND; FOR ANODE TAKE-OFF DEVICE | AY |  |  |  | url not found | url not found | NURMI HYDRAULICS OY,FINLAND | 519316/12108 |  | HA1-KU 50/36X200+DAMPING A+B | [8 empty] | ANODE TAKE-OFF DEVICE | [6 empty] | CLEANSED | ACTUATOR | HYDRAULIC | TYPE |  | TRAVEL |  | INLET CONNECTION SIZE |  | INLET CONNECTION TYPE |  | OUTLET CONNECTION SIZE |  | OUTLET CONNECTION TYPE |  | TORQUE RATING |  | PRESSURE RATING |  | TEMPERATURE RATING |  | MATERIAL |  | MOUNTING TYPE |  | HAZARD CLASS |  | CERTIFICATION/STANDARD |  | ADDITIONAL FEATURES EN | ASSEMBLY | ADDITIONAL FEATURES ES |  | ADDITIONAL FEATURES FR | [29 empty] | PRODUCTION COMPLETED
STP_005 | Data Enrichment | NEN | SPC | OK | 24-11-2022 | 16-12-2022 |  | PASAR_2901 | 022376 | PSR022376 | CRITICAL | B | PD | 6175 | ERSA | OTHER | CYLINDER ASSEMBLY, LIFT, P/N 25788-40211, HYDRAULIC SYSTEM; FOR TCM FORKLIFT MODEL FD60Z-8 SERIES | CYLINDER ASSEMBLY, LIFT, P/N 25788-40211, HYDRAULIC SYSTEM; FOR TCM FORKLIFT MODEL FD60Z-8 SERIES | AY |  |  | RICH-PAUL MARKETING COMPANY INC. | url not found | https://www.lyf.com.my/Category/3279/Cylinder.html?pages=1&pages2=18 |  | 25788-40211 | [8 empty] | RICH-PAUL MARKETING COMPANY INC. |  | TCM FORKLIFT | FD60Z-8 SERIES | [5 empty] | CLEANSED | ACTUATOR | HYDRAULIC | TYPE | CYLINDER,LIFT | TRAVEL |  | INLET CONNECTION SIZE |  | INLET CONNECTION TYPE |  | OUTLET CONNECTION SIZE |  | OUTLET CONNECTION TYPE |  | TORQUE RATING |  | PRESSURE RATING |  | TEMPERATURE RATING |  | MATERIAL |  | MOUNTING TYPE |  | HAZARD CLASS |  | CERTIFICATION/STANDARD |  | ADDITIONAL FEATURES EN | ASSEMBLY | ADDITIONAL FEATURES ES |  | ADDITIONAL FEATURES FR | [29 empty] | PRODUCTION COMPLETED
STP_005 | Data Enrichment | NEN | SPC | OK | 24-11-2022 | 20-11-2022 |  | PASAR_2902 | 102059 | PSR102059 | CRITICAL | B | PD | 5920 | ERSA | OTHERS | CYLINDER ASSEMBLY, POWER, WITH MOTOR, 0.2 KW, 440 V, 60 HZ, MODEL: LPGA150LT2VT1MLJ-TK; STROKE: 200 MM; LOAD: 1.50 KN (REF. 150 KGF); SPEED: 25/30 M/SEC; SERIAL NO. 0734518783; MFG. NO. SPX16484; MFR: TSUBAKI-EMERSON CO., JAPAN | CYLINDER ASSEMBLY, POWER, WITH MOTOR, 0.2 KW, 440 V, 60 HZ, MODEL: LPGA150LT2VT1MLJ-TK; STROKE: 200 MM; LOAD: 1.50 KN (REF. 150 KGF); SPEED: 25/30 M/SEC; SERIAL NO. 0734518783; MFG. NO. SPX16484; MFR: TSUBAKI-EMERSON CO., JAPAN | AY |  |  |  | URL NOT FOUND | URL NOT FOUND | TSUBAKI-EMERSON CO.,JAPAN | SPX16484 |  | LPGA150LT2VT1MLJ-TK | [13 empty] | 0734518783 |  | CLEANSED | ACTUATOR | ELECTRIC | TYPE | CYLINDER,POWER | TRAVEL | 200 MM STROKE | VOLTAGE RATING | 440 V | CURRENT RATING |  | POWER RATING | 0.2 KW | END CONNECTION |  | SHAFT DIAMETER |  | TORQUE RATING |  | INTERFACE TYPE |  | MATERIAL |  | ENCLOSURE |  | TEMPERATURE RATING |  | MOUNTING TYPE |  | HAZARD CLASS |  | CERTIFICATION/STANDARD |  | ADDITIONAL FEATURES EN | ASSEMBLY,W/MOTOR,FREQUENCY RATING:60 HZ,LOAD:1.50 KN(REF. 150 KGF),SPEED RATING:25/30 M/SEC | ADDITIONAL FEATURES ES |  | ADDITIONAL FEATURES FR | [25 empty] | PRODUCTION COMPLETED
STP_005 | Data Enrichment | NEN | SPC | OK | 24-11-2022 | 16-12-2022 |  | PASAR_2909 | R567137 | PSRR567137 | CONSUMABLES | C | PD | 5920 | ERSA | OTHERS | CYLINDER SET, AIR, CS1TN250300JY | CYLINDER SET, AIR, CS1TN250300JY | SE |  |  |  | url not found | http://content2.smcetech.com/pdf/cs1_2073.pdf |  | CS1TN250300JY | [17 empty] | CLEANSED | ACTUATOR | PNEUMATIC | TYPE | CYLINDER,AIR | TRAVEL |  | INLET CONNECTION SIZE |  | INLET CONNECTION TYPE |  | OUTLET CONNECTION SIZE |  | OUTLET CONNECTION TYPE |  | TORQUE RATING |  | PRESSURE RATING |  | TEMPERATURE RATING |  | MATERIAL |  | MOUNTING TYPE |  | HAZARD CLASS |  | CERTIFICATION/STANDARD |  | ADDITIONAL FEATURES EN | SET | ADDITIONAL FEATURES ES |  | ADDITIONAL FEATURES FR | [29 empty] | PRODUCTION COMPLETED
STP_005 | Data Enrichment | NEN | SPC | OK | 24-11-2022 | 16-12-2022 |  | PASAR_2910 | 613027 | PSR613027 | CONSUMABLES | C | PD | 5920 | ERSA | OTHERS | CYLINDER SET, AIR, MODEL SCS-00-180B-300-J-4-1, CKD BRAND | CYLINDER SET, AIR, MODEL SCS-00-180B-300-J-4-1, CKD BRAND | SE |  |  |  | url not found | url not found | CKD | SCS-00-180B-300-J-4-1 | [17 empty] | CLEANSED | ACTUATOR | PNEUMATIC | TYPE | CYLINDER,AIR | TRAVEL |  | INLET CONNECTION SIZE |  | INLET CONNECTION TYPE |  | OUTLET CONNECTION SIZE |  | OUTLET CONNECTION TYPE |  | TORQUE RATING |  | PRESSURE RATING |  | TEMPERATURE RATING |  | MATERIAL |  | MOUNTING TYPE |  | HAZARD CLASS |  | CERTIFICATION/STANDARD |  | ADDITIONAL FEATURES EN | SET | ADDITIONAL FEATURES ES |  | ADDITIONAL FEATURES FR | [29 empty] | PRODUCTION COMPLETED
STP_005 | Data Enrichment | NEN | SPC | OK | 24-11-2022 | 16-12-2022 |  | PASAR_2912 | 020773 | PSR020773 | CRITICAL | B | PD | 5920 | ZCAP | ROTABLE | CYLINDER, AIR, STANDARD, BORE DIAMETER: 160 mm; STROKE LENGTH: 1500 mm; PISTON ROD THREAD: 320 mm LONG; TYPE: SCS-T-LB-160B-1500; APPLICATION: HIGH TEMPERATURE AND CORROSION RESISTANT; MOUNTING TYPE: FOOT MOUNTING, BRAND: CKD | CYLINDER, AIR, STANDARD, BORE DIAMETER: 160 mm; STROKE LENGTH: 1500 mm; PISTON ROD THREAD: 320 mm LONG; TYPE: SCS-T-LB-160B-1500; APPLICATION: HIGH TEMPERATURE AND CORROSION RESISTANT; MOUNTING TYPE: FOOT MOUNTING, BRAND: CKD | AY |  |  | AIR-RICH INDUSTRIAL SYSTEMS, INC. | url not found | url not found | CKD | SCS-T-LB-160B-1500 | [8 empty] | AIR-RICH INDUSTRIAL SYSTEMS,INC. | [8 empty] | CLEANSED | ACTUATOR | PNEUMATIC | TYPE | CYLINDER,AIR | TRAVEL | 1.5 M STROKE | INLET CONNECTION SIZE |  | INLET CONNECTION TYPE |  | OUTLET CONNECTION SIZE |  | OUTLET CONNECTION TYPE |  | TORQUE RATING |  | PRESSURE RATING |  | TEMPERATURE RATING |  | MATERIAL |  | MOUNTING TYPE | FOOT | HAZARD CLASS |  | CERTIFICATION/STANDARD |  | ADDITIONAL FEATURES EN | STANDARD,BORE DIAMETER:160 MM,PISTON ROD THREAD:LG 320 MM,APPLICATION:HIGH TEMPERATURE AND CORROSION RESISTANT | ADDITIONAL FEATURES ES |  | ADDITIONAL FEATURES FR | [29 empty] | PRODUCTION COMPLETED
STP_005 | Data Enrichment | NEN | SPC | OK | 24-11-2022 | 16-12-2022 |  | PASAR_2913 | 016098 | PSR016098 | CRITICAL | B | PD | 5920 | ERSA | OTHERS | CYLINDER, AIR, STANDARD, BORE DIAMETER: 160 mm; STROKE SIZE: 1220 mm; PISTON ROD THREAD: 320 mmL; TYPE: SCS-T-LB-160B-1220; APPLICATION: HIGH TEMPERATURE AND CORROSION RESISTANT; MOUNTING TYPE: FOOT MOUNTING, BRAND: CKD | CYLINDER, AIR, STANDARD, BORE DIAMETER: 160 mm; STROKE SIZE: 1220 mm; PISTON ROD THREAD: 320 mmL; TYPE: SCS-T-LB-160B-1220; APPLICATION: HIGH TEMPERATURE AND CORROSION RESISTANT; MOUNTING TYPE: FOOT MOUNTING, BRAND: CKD | AY |  |  |  | url not found | url not found | CKD | SCS-T-LB-160B-1220 | [17 empty] | CLEANSED | ACTUATOR | PNEUMATIC | TYPE | CYLINDER,AIR | TRAVEL | 1.22 M STROKE | INLET CONNECTION SIZE |  | INLET CONNECTION TYPE |  | OUTLET CONNECTION SIZE |  | OUTLET CONNECTION TYPE |  | TORQUE RATING |  | PRESSURE RATING |  | TEMPERATURE RATING |  | MATERIAL |  | MOUNTING TYPE | FOOT | HAZARD CLASS |  | CERTIFICATION/STANDARD |  | ADDITIONAL FEATURES EN | STANDARD,BORE DIAMETER:160 MM,PISTON ROD THREAD:LG 320 MM,APPLICATION:HIGH TEMPERATURE AND CORROSION RESISTANT | ADDITIONAL FEATURES ES |  | ADDITIONAL FEATURES FR | [29 empty] | PRODUCTION COMPLETED
STP_005 | Data Enrichment | NEN | SPC | OK | 24-11-2022 | 16-12-2022 |  | PASAR_2914 | 038246 | PSR038246 | CRITICAL | A | ND | 3020 | UNBW | CAPITAL | CYLINDER, CENTER, P/N D141502, PISTON SIZE: 17, FOR AIR COMPRESSOR, CLASSIFICATION: 7L; MODEL WN-112; STROKE: 7; LUBRICATION TYPE; TWO-STAGE COMPRESSION; MFR: ISHIKAWAJIMA-HARIMA HEAVY INDUSTRIES CO., LTD., JAPAN | CYLINDER, CENTER, P/N D141502, PISTON SIZE: 17, FOR AIR COMPRESSOR, CLASSIFICATION: 7L; MODEL WN-112; STROKE: 7; LUBRICATION TYPE; TWO-STAGE COMPRESSION; MFR: ISHIKAWAJIMA-HARIMA HEAVY INDUSTRIES CO., LTD., JAPAN | AY |  |  | KOKUSAI COMMERCE CO., LTD. | url not found | url not found | ISHIKAWAJIMA-HARIMA HEAVY INDUSTRIES CO.,LTD.,JAPAN | D141502 | [8 empty] | KOKUSAI COMMERCE CO.,LTD. |  | AIR COMPRESSOR,CLASSIFICATION:7L,STROKE:7; LUBRICATION TYPE; TWO-STAGE COMPRESSION | WN-112 | [5 empty] | CLEANSED | ACTUATOR | PNEUMATIC | TYPE | CYLINDER,CENTER | TRAVEL |  | INLET CONNECTION SIZE |  | INLET CONNECTION TYPE |  | OUTLET CONNECTION SIZE |  | OUTLET CONNECTION TYPE |  | TORQUE RATING |  | PRESSURE RATING |  | TEMPERATURE RATING |  | MATERIAL |  | MOUNTING TYPE |  | HAZARD CLASS |  | CERTIFICATION/STANDARD |  | ADDITIONAL FEATURES EN | PISTON SIZE:17 | ADDITIONAL FEATURES ES |  | ADDITIONAL FEATURES FR | [29 empty] | PRODUCTION COMPLETED
STP_005 | Data Enrichment | NEN | SPC | OK | 24-11-2022 | 16-12-2022 |  | PASAR_2915 | 101325 | PSR101325 | CRITICAL | B | PD | 5920 | ZCAP | ROTABLE | CYLINDER, HYDRAULIC, 100X56.0X130ST, P/N 111, FFR-SE-1FB100B130, NOMINAL PRESSURE: 14 MPa; SINGLE ROD; SWITCH ADJUSTED, BRAND: HORIUCHI; FOR TURN TABLE (LIFT) OF MESCO CATHODE STRIPPING MACHINE | CYLINDER, HYDRAULIC, 100X56.0X130ST, P/N 111, FFR-SE-1FB100B130, NOMINAL PRESSURE: 14 MPa; SINGLE ROD; SWITCH ADJUSTED, BRAND: HORIUCHI; FOR TURN TABLE (LIFT) OF MESCO CATHODE STRIPPING MACHINE | PC | P/N 111, FFR-SE-1FB100B130 | MESCO |  | url not found | url not found | MESCO | 111 | HORIUCHI | FFR-SE-1FB100B130 | [8 empty] | TURN TABLE(LIFT)OF CATHODE STRIPPING MACHINE |  | MESCO |  |  |  |  | CLEANSED | ACTUATOR | HYDRAULIC | TYPE | CYLINDER,SINGLE ROD,SWITCH ADJUSTED | TRAVEL | 130 MM STROKE | INLET CONNECTION SIZE |  | INLET CONNECTION TYPE |  | OUTLET CONNECTION SIZE |  | OUTLET CONNECTION TYPE |  | TORQUE RATING |  | PRESSURE RATING | 14 MPA | TEMPERATURE RATING |  | MATERIAL |  | MOUNTING TYPE |  | HAZARD CLASS |  | CERTIFICATION/STANDARD |  | ADDITIONAL FEATURES EN | SIZE:100 X 56 MM | ADDITIONAL FEATURES ES |  | ADDITIONAL FEATURES FR | [29 empty] | PRODUCTION COMPLETED
STP_005 | Data Enrichment | NEN | SPC | OK | 24-11-2022 | 16-12-2022 |  | PASAR_2916 | 101323 | PSR101323 | CRITICAL | B | ND | 5920 | ZCAP | ROTABLE | CYLINDER, HYDRAULIC, 125X71.0X1320ST, P/N 21, FFR-SE-1FB125BB1320, NOMINAL PRESSURE: 14 MPa; SINGLE ROD; SWITCH ADJUSTED, BRAND: HORIUCHI; FOR DESCENDER CYLINDER OF MESCO CATHODE STRIPPING MACHINE | CYLINDER, HYDRAULIC, 125X71.0X1320ST, P/N 21, FFR-SE-1FB125BB1320, NOMINAL PRESSURE: 14 MPa; SINGLE ROD; SWITCH ADJUSTED, BRAND: HORIUCHI; FOR DESCENDER CYLINDER OF MESCO CATHODE STRIPPING MACHINE | PC | P/N 21, FFR-SE-1FB125BB1320 | MESCO |  | url not found | url not found | MESCO | 21 | HORIUCHI | FFR-SE-1FB125BB1320 | [8 empty] | DESCENDER CYLINDER OF CATHODE STRIPPING MACHINE |  | MESCO |  |  |  |  | CLEANSED | ACTUATOR | HYDRAULIC | TYPE | CYLINDER,SINGLE ROD,SWITCH ADJUSTED | TRAVEL | 1.32 M STROKE | INLET CONNECTION SIZE |  | INLET CONNECTION TYPE |  | OUTLET CONNECTION SIZE |  | OUTLET CONNECTION TYPE |  | TORQUE RATING |  | PRESSURE RATING | 14 MPA | TEMPERATURE RATING |  | MATERIAL |  | MOUNTING TYPE |  | HAZARD CLASS |  | CERTIFICATION/STANDARD |  | ADDITIONAL FEATURES EN | SIZE:125 X 71 MM | ADDITIONAL FEATURES ES |  | ADDITIONAL FEATURES FR | [29 empty] | PRODUCTION COMPLETED
STP_005 | Data Enrichment | NEN | SPC | OK | 24-11-2022 | 16-12-2022 |  | PASAR_2917 | 101327 | PSR101327 | CRITICAL | B | PD | 5920 | ZCAP | ROTABLE | CYLINDER, HYDRAULIC, 180X100.0X95ST, P/N 51, FFR-SE-1FA180BB95, SIZE 180X100X95, NOMINAL PRESSURE: 14 MPa; SINGLE ROD; SWITCH ADJUSTED, BRAND: HORIUCHI; FOR SAMPLING DEVICE PRESS OF MESCO CATHODE STRIPPING MACHINE | CYLINDER, HYDRAULIC, 180X100.0X95ST, P/N 51, FFR-SE-1FA180BB95, SIZE 180X100X95, NOMINAL PRESSURE: 14 MPa; SINGLE ROD; SWITCH ADJUSTED, BRAND: HORIUCHI; FOR SAMPLING DEVICE PRESS OF MESCO CATHODE STRIPPING MACHINE | PC | P/N 51, FFR-SE-1FA180BB95 | MESCO | MESCO, INC. | url not found | url not found | MESCO | 51 | HORIUCHI | FFR-SE-1FA180BB95 | [6 empty] | MESCO,INC. |  | SAMPLING DEVICE PRESS OF CATHODE STRIPPING MACHINE |  | MESCO |  |  |  |  | CLEANSED | ACTUATOR | HYDRAULIC | TYPE | CYLINDER,SINGLE ROD,SWITCH ADJUSTED | TRAVEL | 95 MM STROKE | INLET CONNECTION SIZE |  | INLET CONNECTION TYPE |  | OUTLET CONNECTION SIZE |  | OUTLET CONNECTION TYPE |  | TORQUE RATING |  | PRESSURE RATING | 14 MPA | TEMPERATURE RATING |  | MATERIAL |  | MOUNTING TYPE |  | HAZARD CLASS |  | CERTIFICATION/STANDARD |  | ADDITIONAL FEATURES EN | SIZE:180 X 100 MM | ADDITIONAL FEATURES ES |  | ADDITIONAL FEATURES FR | [29 empty] | PRODUCTION COMPLETED
STP_005 | Data Enrichment | NEN | SPC | OK | 24-11-2022 | 15-12-2022 |  | PASAR_2918 | 028119 | PSR028119 | CRITICAL | B | ND | 5920 | ZCAP | ROTABLE | CYLINDER, HYDRAULIC, 200 mm, OUTOTEC MATERIAL NO.: 519348, POSITION NO.: 14, REFERENCE DRAWING NO.: 10482376; FOR GRAPPLE 1, TWIN M18 ANODE CASTING, MFR: OUTOTEC | CYLINDER, HYDRAULIC, 200 mm, OUTOTEC MATERIAL NO.: 519348, POSITION NO.: 14, REFERENCE DRAWING NO.: 10482376; FOR GRAPPLE 1, TWIN M18 ANODE CASTING, MFR: OUTOTEC | UT | 519348 | OUTOTEC |  | URL NOT FOUND | URL NOT FOUND | OUTOTEC | 519348 | [13 empty] | 10482376 |  |  |  | CLEANSED | ACTUATOR | HYDRAULIC | TYPE | CYLINDER | TRAVEL | 200 MM | INLET CONNECTION SIZE |  | INLET CONNECTION TYPE |  | OUTLET CONNECTION SIZE |  | OUTLET CONNECTION TYPE |  | TORQUE RATING |  | PRESSURE RATING |  | TEMPERATURE RATING |  | MATERIAL |  | MOUNTING TYPE |  | HAZARD CLASS |  | CERTIFICATION/STANDARD |  | ADDITIONAL FEATURES EN | MATERIAL NO:519348,POS:14,FOR GRAPPLE 1,TWIN M18 ANODE CASTING | ADDITIONAL FEATURES ES |  | ADDITIONAL FEATURES FR | [29 empty] | PRODUCTION COMPLETED
STP_005 | Data Enrichment | NEN | SPC | OK | 24-11-2022 | 16-12-2022 |  | PASAR_2919 | 028081 | PSR028081 | CRITICAL | B | PD | 5920 | ERSA | OTHERS | CYLINDER, HYDRAULIC, 250 BAR, 125 mm, OUTOTEC MATERIAL NO.: N048096215 (OLD MATERIAL NO.: 528741), POSITION NO.: 10, REFERENCE DRAWING NO.: 10482373; FOR ANODE PRE-LOOSENING UNIT 1, TWIN M18 ANODE CASTING, MFR: OUTOTEC | CYLINDER, HYDRAULIC, 250 BAR, 125 mm, OUTOTEC MATERIAL NO.: N048096215 (OLD MATERIAL NO.: 528741), POSITION NO.: 10, REFERENCE DRAWING NO.: 10482373; FOR ANODE PRE-LOOSENING UNIT 1, TWIN M18 ANODE CASTING, MFR: OUTOTEC | UT | N048096215 (OLD 528741) | OUTOTEC |  | url not found | url not found | OUTOTEC | N048096215(OLD 528741) | [10 empty] | ANODE PRE-LOOSENING UNIT 1,TWIN M18 ANODE CASTING |  |  | 10482373 |  |  |  | CLEANSED | ACTUATOR | HYDRAULIC | TYPE | CYLINDER | TRAVEL | 125 MM | INLET CONNECTION SIZE |  | INLET CONNECTION TYPE |  | OUTLET CONNECTION SIZE |  | OUTLET CONNECTION TYPE |  | TORQUE RATING |  | PRESSURE RATING | 250 BAR | TEMPERATURE RATING |  | MATERIAL |  | MOUNTING TYPE |  | HAZARD CLASS |  | CERTIFICATION/STANDARD |  | ADDITIONAL FEATURES EN | OUTOTEC MATERIAL NO:N048096215(OLD MATERIAL NO:528741),POS:10 | ADDITIONAL FEATURES ES |  | ADDITIONAL FEATURES FR | [29 empty] | PRODUCTION COMPLETED
STP_005 | Data Enrichment | NEN | SPC | OK | 24-11-2022 | 16-12-2022 |  | PASAR_2920 | 101334 | PSR101334 | CRITICAL | B | ND | 5920 | ZCAP | ROTABLE | CYLINDER, HYDRAULIC, 32X15.0X400ST, P/N 100, FFR-SE-1FA32BB400, NOMINAL PRESSURE: 14 MPa; SINGLE ROD; SWITCH ADJUSTED, BRAND: HORIUCHI; FOR TRANSFER DEVICE #5 OF MESCO CATHODE STRIPPING MACHINE | CYLINDER, HYDRAULIC, 32X15.0X400ST, P/N 100, FFR-SE-1FA32BB400, NOMINAL PRESSURE: 14 MPa; SINGLE ROD; SWITCH ADJUSTED, BRAND: HORIUCHI; FOR TRANSFER DEVICE #5 OF MESCO CATHODE STRIPPING MACHINE | PC | P/N 100, FFR-SE-1FA32BB400 | MESCO | MESCO, INC. | url not found | url not found | MESCO | 100 | HORIUCHI | FFR-SE-1FA32BB400 | [6 empty] | MESCO,INC. |  | TRANSFER DEVICE 5 OF CATHODE STRIPPING MACHINE |  | MESCO |  |  |  |  | CLEANSED | ACTUATOR | HYDRAULIC | TYPE | CYLINDER,SINGLE ROD,SWITCH ADJUSTED | TRAVEL | 400 MM STROKE | INLET CONNECTION SIZE |  | INLET CONNECTION TYPE |  | OUTLET CONNECTION SIZE |  | OUTLET CONNECTION TYPE |  | TORQUE RATING |  | PRESSURE RATING | 14 MPA | TEMPERATURE RATING |  | MATERIAL |  | MOUNTING TYPE |  | HAZARD CLASS |  | CERTIFICATION/STANDARD |  | ADDITIONAL FEATURES EN | SIZE:32 X 15 MM | ADDITIONAL FEATURES ES |  | ADDITIONAL FEATURES FR | [29 empty] | PRODUCTION COMPLETED
STP_005 | Data Enrichment | NEN | SPC | OK | 24-11-2022 | 16-12-2022 |  | PASAR_2921 | 101311 | PSR101311 | CRITICAL | B | ND | 5920 | ZCAP | ROTABLE | CYLINDER, HYDRAULIC, 32X18.0X110ST, P/N 107, FFR-SE-1TC32BB110, NOMINAL PRESSURE: 14 MPa; SINGLE ROD; SWITCH ADJUSTED, BRAND: HORIUCHI; FOR CHISELING DEVICE POSITIONING (N/S) OF MESCO CATHODE STRIPPING MACHINE | CYLINDER, HYDRAULIC, 32X18.0X110ST, P/N 107, FFR-SE-1TC32BB110, NOMINAL PRESSURE: 14 MPa; SINGLE ROD; SWITCH ADJUSTED, BRAND: HORIUCHI; FOR CHISELING DEVICE POSITIONING (N/S) OF MESCO CATHODE STRIPPING MACHINE | PC | P/N 107, FFR-SE-1TC32BB110 | MESCO | MESCO, INC. | url not found | url not found | MESCO | 107 | HORIUCHI | FFR-SE-1TC32BB110 | [6 empty] | MESCO,INC. |  | CHISELING DEVICE POSITIONING(N/S)OF CATHODE STRIPPING MACHINE |  | MESCO |  |  |  |  | CLEANSED | ACTUATOR | HYDRAULIC | TYPE | CYLINDER,SINGLE ROD,SWITCH ADJUSTED | TRAVEL | 110 MM STROKE | INLET CONNECTION SIZE |  | INLET CONNECTION TYPE |  | OUTLET CONNECTION SIZE |  | OUTLET CONNECTION TYPE |  | TORQUE RATING |  | PRESSURE RATING | 14 MPA | TEMPERATURE RATING |  | MATERIAL |  | MOUNTING TYPE |  | HAZARD CLASS |  | CERTIFICATION/STANDARD |  | ADDITIONAL FEATURES EN | SIZE:32 X 18 MM | ADDITIONAL FEATURES ES |  | ADDITIONAL FEATURES FR | [29 empty] | PRODUCTION COMPLETED
STP_005 | Data Enrichment | NEN | SPC | OK | 24-11-2022 | 16-12-2022 |  | PASAR_2922 | 101315 | PSR101315 | CRITICAL | B | PD | 5920 | ZCAP | ROTABLE | CYLINDER, HYDRAULIC, 32X18.0X120ST, P/N 106, FFR-SE-1TC32BB107-ABO-2J-N-2, NOMINAL PRESSURE: 14 MPa; SINGLE ROD; SWITCH ADJUSTED, BRAND: HORIUCHI; FOR DOWN ENDER HOLDER (S/N) OF MESCO CATHODE STRIPPING MACHINE | CYLINDER, HYDRAULIC, 32X18.0X120ST, P/N 106, FFR-SE-1TC32BB107-ABO-2J-N-2, NOMINAL PRESSURE: 14 MPa; SINGLE ROD; SWITCH ADJUSTED, BRAND: HORIUCHI; FOR DOWN ENDER HOLDER (S/N) OF MESCO CATHODE STRIPPING MACHINE | PC | P/N 106, FFR-SE-1TC32BB107-ABO-2J-N-2 | MESCO | MESCO, INC. | url not found | url not found | MESCO | 106 | HORIUCHI | FFR-SE-1TC32BB107-ABO-2J-N-2 | [6 empty] | MESCO,INC. |  | DOWN ENDER HOLDER(S/N)OF CATHODE STRIPPING MACHINE |  | MESCO |  |  |  |  | CLEANSED | ACTUATOR | HYDRAULIC | TYPE | CYLINDER,SINGLE ROD,SWITCH ADJUSTED | TRAVEL | 120 MM STROKE | INLET CONNECTION SIZE |  | INLET CONNECTION TYPE |  | OUTLET CONNECTION SIZE |  | OUTLET CONNECTION TYPE |  | TORQUE RATING |  | PRESSURE RATING | 14 MPA | TEMPERATURE RATING |  | MATERIAL |  | MOUNTING TYPE |  | HAZARD CLASS |  | CERTIFICATION/STANDARD |  | ADDITIONAL FEATURES EN | SIZE:32 X 18 MM | ADDITIONAL FEATURES ES |  | ADDITIONAL FEATURES FR | [29 empty] | PRODUCTION COMPLETED
STP_005 | Data Enrichment | NEN | SPC | OK | 24-11-2022 | 16-12-2022 |  | PASAR_2923 | 101314 | PSR101314 | CRITICAL | B | PD | 5920 | ZCAP | ROTABLE | CYLINDER, HYDRAULIC, 32X18.0X120ST, P/N 121, FFR-SE-1TC32BB120, NOMINAL PRESSURE: 14 MPa; SINGLE ROD; SWITCH ADJUSTED, BRAND: HORIUCHI; FOR CHISELING DEVICE LIFT OF MESCO CATHODE STRIPPING MACHINE | CYLINDER, HYDRAULIC, 32X18.0X120ST, P/N 121, FFR-SE-1TC32BB120, NOMINAL PRESSURE: 14 MPa; SINGLE ROD; SWITCH ADJUSTED, BRAND: HORIUCHI; FOR CHISELING DEVICE LIFT OF MESCO CATHODE STRIPPING MACHINE | PC | P/N 121, FFR-SE-1TC32BB120 | MESCO | MESCO, INC. | url not found | url not found | MESCO | 121 | HORIUCHI | FFR-SE-1TC32BB120 | [6 empty] | MESCO,INC. |  | CHISELING DEVICE LIFT OF CATHODE STRIPPING MACHINE |  | MESCO |  |  |  |  | CLEANSED | ACTUATOR | HYDRAULIC | TYPE | CYLINDER,SINGLE ROD,SWITCH ADJUSTED | TRAVEL | 120 MM STROKE | INLET CONNECTION SIZE |  | INLET CONNECTION TYPE |  | OUTLET CONNECTION SIZE |  | OUTLET CONNECTION TYPE |  | TORQUE RATING |  | PRESSURE RATING | 14 MPA | TEMPERATURE RATING |  | MATERIAL |  | MOUNTING TYPE |  | HAZARD CLASS |  | CERTIFICATION/STANDARD |  | ADDITIONAL FEATURES EN | SIZE:32 X 18 MM | ADDITIONAL FEATURES ES |  | ADDITIONAL FEATURES FR | [29 empty] | PRODUCTION COMPLETED
STP_005 | Data Enrichment | NEN | SPC | OK | 24-11-2022 | 16-12-2022 |  | PASAR_2924 | 101331 | PSR101331 | CRITICAL | B | ND | 5920 | ZCAP | ROTABLE | CYLINDER, HYDRAULIC, 32X18.0X144ST, P/N 144, FFR-SE-1TC32BB144, SIZE 32X18X144, NOMINAL PRESSURE: 14 MPa; SINGLE ROD; SWITCH ADJUSTED, BRAND: HORIUCHI; FOR TRANSFER DEVICE #4 (HOOK/UNLOAD) OF MESCO CATHODE STRIPPING MACHINE | CYLINDER, HYDRAULIC, 32X18.0X144ST, P/N 144, FFR-SE-1TC32BB144, SIZE 32X18X144, NOMINAL PRESSURE: 14 MPa; SINGLE ROD; SWITCH ADJUSTED, BRAND: HORIUCHI; FOR TRANSFER DEVICE #4 (HOOK/UNLOAD) OF MESCO CATHODE STRIPPING MACHINE | PC | P/N 144, FFR-SE-1TC32BB144 | MESCO | MESCO, INC. | url not found | url not found | MESCO | 144 | HORIUCHI | FFR-SE-1TC32BB144 | [6 empty] | MESCO,INC. |  | TRANSFER DEVICE 4(HOOK/UNLOAD)OF CATHODE STRIPPING MACHINE |  | MESCO |  |  |  |  | CLEANSED | ACTUATOR | HYDRAULIC | TYPE | CYLINDER,SINGLE ROD,SWITCH ADJUSTED | TRAVEL | 144 MM STROKE | INLET CONNECTION SIZE |  | INLET CONNECTION TYPE |  | OUTLET CONNECTION SIZE |  | OUTLET CONNECTION TYPE |  | TORQUE RATING |  | PRESSURE RATING | 14 MPA | TEMPERATURE RATING |  | MATERIAL |  | MOUNTING TYPE |  | HAZARD CLASS |  | CERTIFICATION/STANDARD |  | ADDITIONAL FEATURES EN | SIZE:32 X 18 MM | ADDITIONAL FEATURES ES |  | ADDITIONAL FEATURES FR | [29 empty] | PRODUCTION COMPLETED
STP_005 | Data Enrichment | NEN | SPC | OK | 24-11-2022 | 16-12-2022 |  | PASAR_2925 | 101308 | PSR101308 | CRITICAL | B | PD | 5920 | ZCAP | ROTABLE | CYLINDER, HYDRAULIC, 32X18.0X145ST, P/N 43, FFR-SE-1TC32BB145, NOMINAL PRESSURE: 14 MPa; SINGLE ROD; SWITCH ADJUSTED, BRAND: HORIUCHI; FOR TRANSFER DEVICE HOOK #1, #2 AND #3 OF MESCO CATHODE STRIPPING MACHINE | CYLINDER, HYDRAULIC, 32X18.0X145ST, P/N 43, FFR-SE-1TC32BB145, NOMINAL PRESSURE: 14 MPa; SINGLE ROD; SWITCH ADJUSTED, BRAND: HORIUCHI; FOR TRANSFER DEVICE HOOK #1, #2 AND #3 OF MESCO CATHODE STRIPPING MACHINE | PC | P/N 43, FFR-SE-1TC32BB145 | MESCO | MESCO, INC. | url not found | url not found | MESCO | 43 | HORIUCHI | FFR-SE-1TC32BB145 | [6 empty] | MESCO,INC. |  | TRANSFER DEVICE HOOK 1,2 AND 3 OF CATHODE STRIPPING MACHINE |  | MESCO |  |  |  |  | CLEANSED | ACTUATOR | HYDRAULIC | TYPE | CYLINDER,SINGLE ROD,SWITCH ADJUSTED | TRAVEL | 145 MM STROKE | INLET CONNECTION SIZE |  | INLET CONNECTION TYPE |  | OUTLET CONNECTION SIZE |  | OUTLET CONNECTION TYPE |  | TORQUE RATING |  | PRESSURE RATING | 14 MPA | TEMPERATURE RATING |  | MATERIAL |  | MOUNTING TYPE |  | HAZARD CLASS |  | CERTIFICATION/STANDARD |  | ADDITIONAL FEATURES EN | SIZE:32 X 18 MM | ADDITIONAL FEATURES ES |  | ADDITIONAL FEATURES FR | [29 empty] | PRODUCTION COMPLETED
STP_005 | Data Enrichment | NEN | SPC | OK | 24-11-2022 | 16-12-2022 |  | PASAR_2926 | 101318 | PSR101318 | CRITICAL | B | ND | 5920 | ZCAP | ROTABLE | CYLINDER, HYDRAULIC, 32X18.0X175ST, P/N 125, FFR-SE-1TC32BB175, SIZE 32X18X175, NOMINAL PRESSURE: 14 MPa; SINGLE ROD; SWITCH ADJUSTED, BRAND: HORIUCHI; FOR DOWN ENDER SWING (N/S) OF MESCO CATHODE STRIPPING MACHINE | CYLINDER, HYDRAULIC, 32X18.0X175ST, P/N 125, FFR-SE-1TC32BB175, SIZE 32X18X175, NOMINAL PRESSURE: 14 MPa; SINGLE ROD; SWITCH ADJUSTED, BRAND: HORIUCHI; FOR DOWN ENDER SWING (N/S) OF MESCO CATHODE STRIPPING MACHINE | PC | P/N 125, FFR-SE-1TC32BB175ACHINE | MESCO | MESCO, INC. | url not found | url not found | MESCO | 125 | HORIUCHI | FFR-SE-1TC32BB175 | [6 empty] | MESCO,INC. |  | DOWN ENDER SWING(N/S)OF CATHODE STRIPPING MACHINE |  | MESCO |  |  |  |  | CLEANSED | ACTUATOR | HYDRAULIC | TYPE | CYLINDER,SINGLE ROD,SWITCH ADJUSTED | TRAVEL | 175 MM STROKE | INLET CONNECTION SIZE |  | INLET CONNECTION TYPE |  | OUTLET CONNECTION SIZE |  | OUTLET CONNECTION TYPE |  | TORQUE RATING |  | PRESSURE RATING | 14 MPA | TEMPERATURE RATING |  | MATERIAL |  | MOUNTING TYPE |  | HAZARD CLASS |  | CERTIFICATION/STANDARD |  | ADDITIONAL FEATURES EN | SIZE:32 X 18 MM | ADDITIONAL FEATURES ES |  | ADDITIONAL FEATURES FR | [29 empty] | PRODUCTION COMPLETED
STP_005 | Data Enrichment | NEN | SPC | OK | 24-11-2022 | 16-12-2022 |  | PASAR_2927 | 101313 | PSR101313 | CRITICAL | B | ND | 5920 | ZCAP | ROTABLE | CYLINDER, HYDRAULIC, 32X18.0X20ST, P/N 118, FFR-SE-1CA32N20, NOMINAL PRESSURE: 14 MPa; SINGLE ROD; SWITCH ADJUSTED, BRAND: HORIUCHI; FOR CHISELING DEVICE CLAMP (N/S) OF MESCO CATHODE STRIPPING MACHINE | CYLINDER, HYDRAULIC, 32X18.0X20ST, P/N 118, FFR-SE-1CA32N20, NOMINAL PRESSURE: 14 MPa; SINGLE ROD; SWITCH ADJUSTED, BRAND: HORIUCHI; FOR CHISELING DEVICE CLAMP (N/S) OF MESCO CATHODE STRIPPING MACHINE | PC | P/N 118, FFR-SE-1CA32N20 | MESCO | MESCO, INC. | url not found | url not found | MESCO | 118 | HORIUCHI | FFR-SE-1CA32N20 | [6 empty] | MESCO,INC. |  | CHISELING DEVICE CLAMP(N/S)OF CATHODE STRIPPING MACHINE |  | MESCO |  |  |  |  | CLEANSED | ACTUATOR | HYDRAULIC | TYPE | CYLINDER,SINGLE ROD,SWITCH ADJUSTED | TRAVEL | 20 MM STROKE | INLET CONNECTION SIZE |  | INLET CONNECTION TYPE |  | OUTLET CONNECTION SIZE |  | OUTLET CONNECTION TYPE |  | TORQUE RATING |  | PRESSURE RATING | 14 MPA | TEMPERATURE RATING |  | MATERIAL |  | MOUNTING TYPE |  | HAZARD CLASS |  | CERTIFICATION/STANDARD |  | ADDITIONAL FEATURES EN | SIZE:32 X 18 MM | ADDITIONAL FEATURES ES |  | ADDITIONAL FEATURES FR | [29 empty] | PRODUCTION COMPLETED
STP_005 | Data Enrichment | NEN | SPC | OK | 24-11-2022 | 16-12-2022 |  | PASAR_2928 | 101322 | PSR101322 | CRITICAL | B | PD | 5920 | ZCAP | ROTABLE | CYLINDER, HYDRAULIC, 40X22.4X130ST, P/N 107, FFR-SE-1CA40BB130, NOMINAL PRESSURE: 14 MPa; SINGLE ROD; SWITCH ADJUSTED, BRAND: HORIUCHI; FOR SHEET STACKING DEVICE RECEIVER OF MESCO CATHODE STRIPPING MACHINE | CYLINDER, HYDRAULIC, 40X22.4X130ST, P/N 107, FFR-SE-1CA40BB130, NOMINAL PRESSURE: 14 MPa; SINGLE ROD; SWITCH ADJUSTED, BRAND: HORIUCHI; FOR SHEET STACKING DEVICE RECEIVER OF MESCO CATHODE STRIPPING MACHINE | PC | P/N 107, FFR-SE-1CA40BB130 | MESCO | MESCO, INC. | url not found | url not found | MESCO | 107 | HORIUCHI | FFR-SE-1CA40BB130 | [6 empty] | MESCO,INC. |  | SHEET STACKING DEVICE RECEIVER OF CATHODE STRIPPING MACHINE |  | MESCO |  |  |  |  | CLEANSED | ACTUATOR | HYDRAULIC | TYPE | CYLINDER,SINGLE ROD,SWITCH ADJUSTED | TRAVEL | 130 MM STROKE | INLET CONNECTION SIZE |  | INLET CONNECTION TYPE |  | OUTLET CONNECTION SIZE |  | OUTLET CONNECTION TYPE |  | TORQUE RATING |  | PRESSURE RATING | 14 MPA | TEMPERATURE RATING |  | MATERIAL |  | MOUNTING TYPE |  | HAZARD CLASS |  | CERTIFICATION/STANDARD |  | ADDITIONAL FEATURES EN | SIZE:40 X 22.4 MM | ADDITIONAL FEATURES ES |  | ADDITIONAL FEATURES FR | [29 empty] | PRODUCTION COMPLETED
STP_005 | Data Enrichment | NEN | SPC | OK | 24-11-2022 | 16-12-2022 |  | PASAR_2929 | 101317 | PSR101317 | CRITICAL | B | PD | 5920 | ZCAP | ROTABLE | CYLINDER, HYDRAULIC, 40X22.4X134ST, P/N 123, WITH P/N 116, FFR-SE-1TC40BB134, SIZE 40X22.4X134, NOMINAL PRESSURE: 14 MPa; SINGLE ROD; SWITCH ADJUSTED, BRAND: HORIUCHI; FOR DOWN ENDER GRIP (N/S) OF MESCO CATHODE STRIPPING MACHINE | CYLINDER, HYDRAULIC, 40X22.4X134ST, P/N 123, WITH P/N 116, FFR-SE-1TC40BB134, SIZE 40X22.4X134, NOMINAL PRESSURE: 14 MPa; SINGLE ROD; SWITCH ADJUSTED, BRAND: HORIUCHI; FOR DOWN ENDER GRIP (N/S) OF MESCO CATHODE STRIPPING MACHINE | PC | P/N 123, WITH P/N 116, FFR-SE-1TC40BB134 | MESCO | MESCO, INC. | url not found | url not found | MESCO | 123 | HORIUCHI | FFR-SE-1TC40BB134 | [6 empty] | MESCO,INC. |  | DOWN ENDER GRIP(N/S)OF CATHODE STRIPPING MACHINE |  | MESCO |  |  |  |  | CLEANSED | ACTUATOR | HYDRAULIC | TYPE | CYLINDER,SINGLE ROD,SWITCH ADJUSTED | TRAVEL | 134 MM STROKE | INLET CONNECTION SIZE |  | INLET CONNECTION TYPE |  | OUTLET CONNECTION SIZE |  | OUTLET CONNECTION TYPE |  | TORQUE RATING |  | PRESSURE RATING | 14 MPA | TEMPERATURE RATING |  | MATERIAL |  | MOUNTING TYPE |  | HAZARD CLASS |  | CERTIFICATION/STANDARD |  | ADDITIONAL FEATURES EN | SIZE:40 X 22.4 MM | ADDITIONAL FEATURES ES |  | ADDITIONAL FEATURES FR | [29 empty] | PRODUCTION COMPLETED
STP_005 | Data Enrichment | NEN | SPC | OK | 24-11-2022 | 16-12-2022 |  | PASAR_2930 | 101320 | PSR101320 | CRITICAL | B | PD | 5920 | ZCAP | ROTABLE | CYLINDER, HYDRAULIC, 40X22.4X160ST, P/N 101, FFR-SE-1LA40BB160, NOMINAL PRESSURE: 14 MPa; SINGLE ROD; SWITCH ADJUSTED, BRAND: HORIUCHI; FOR SHEET STACKING DEVICE SHUTTER (N/S) OF MESCO CATHODE STRIPPING MACHINE | CYLINDER, HYDRAULIC, 40X22.4X160ST, P/N 101, FFR-SE-1LA40BB160, NOMINAL PRESSURE: 14 MPa; SINGLE ROD; SWITCH ADJUSTED, BRAND: HORIUCHI; FOR SHEET STACKING DEVICE SHUTTER (N/S) OF MESCO CATHODE STRIPPING MACHINE | PC | P/N 101, FFR-SE-1LA40BB160 | MESCO | MESCO, INC. | url not found | url not found | MESCO | 101 | HORIUCHI | FFR-SE-1LA40BB160 | [6 empty] | MESCO,INC. |  | SHEET STACKING DEVICE SHUTTER(N/S)OF CATHODE STRIPPING MACHINE |  | MESCO |  |  |  |  | CLEANSED | ACTUATOR | HYDRAULIC | TYPE | CYLINDER,SINGLE ROD,SWITCH ADJUSTED | TRAVEL | 160 MM STROKE | INLET CONNECTION SIZE |  | INLET CONNECTION TYPE |  | OUTLET CONNECTION SIZE |  | OUTLET CONNECTION TYPE |  | TORQUE RATING |  | PRESSURE RATING | 14 MPA | TEMPERATURE RATING |  | MATERIAL |  | MOUNTING TYPE |  | HAZARD CLASS |  | CERTIFICATION/STANDARD |  | ADDITIONAL FEATURES EN | SIZE:40 X 22.4 MM | ADDITIONAL FEATURES ES |  | ADDITIONAL FEATURES FR | [29 empty] | PRODUCTION COMPLETED
STP_005 | Data Enrichment | NEN | SPC | OK | 24-11-2022 | 16-12-2022 |  | PASAR_2931 | 101324 | PSR101324 | CRITICAL | B | ND | 5920 | ZCAP | ROTABLE | CYLINDER, HYDRAULIC, 40X22.4X290ST, P/N 110, FFR-SE-1FA40B290, NOMINAL PRESSURE: 14 MPa; SINGLE ROD; SWITCH ADJUSTED, BRAND: HORIUCHI; FOR TURN TABLE (TURN) OF MESCO CATHODE STRIPPING MACHINE | CYLINDER, HYDRAULIC, 40X22.4X290ST, P/N 110, FFR-SE-1FA40B290, NOMINAL PRESSURE: 14 MPa; SINGLE ROD; SWITCH ADJUSTED, BRAND: HORIUCHI; FOR TURN TABLE (TURN) OF MESCO CATHODE STRIPPING MACHINE | PC | P/N 110, FFR-SE-1FA40B290 | MESCO | MESCO, INC. | url not found | url not found | MESCO | 110 | HORIUCHI | FFR-SE-1FA40B290 | [6 empty] | MESCO,INC. |  | TURN TABLE(TURN)OF CATHODE STRIPPING MACHINE |  | MESCO |  |  |  |  | CLEANSED | ACTUATOR | HYDRAULIC | TYPE | CYLINDER,SINGLE ROD,SWITCH ADJUSTED | TRAVEL | 290 MM STROKE | INLET CONNECTION SIZE |  | INLET CONNECTION TYPE |  | OUTLET CONNECTION SIZE |  | OUTLET CONNECTION TYPE |  | TORQUE RATING |  | PRESSURE RATING | 14 MPA | TEMPERATURE RATING |  | MATERIAL |  | MOUNTING TYPE |  | HAZARD CLASS |  | CERTIFICATION/STANDARD |  | ADDITIONAL FEATURES EN | SIZE:40 X 22.4 MM | ADDITIONAL FEATURES ES |  | ADDITIONAL FEATURES FR | [29 empty] | PRODUCTION COMPLETED
STP_005 | Data Enrichment | NEN | SPC | OK | 24-11-2022 | 16-12-2022 |  | PASAR_2932 | 101319 | PSR101319 | CRITICAL | B | PD | 5920 | ZCAP | ROTABLE | CYLINDER, HYDRAULIC, 40X22.4X750ST, FFR-SE-1FA40BB750, NOMINAL PRESSURE: 14 MPa; SINGLE ROD; SWITCH ADJUSTED, BRAND: HORIUCHI; FOR SHEET STACKING DEVICE PUSHER OF CATHODE STRIPPING MACHINE | CYLINDER, HYDRAULIC, 40X22.4X750ST, FFR-SE-1FA40BB750, NOMINAL PRESSURE: 14 MPa; SINGLE ROD; SWITCH ADJUSTED, BRAND: HORIUCHI; FOR SHEET STACKING DEVICE PUSHER OF CATHODE STRIPPING MACHINE | PC | P/N: C81104005 | MESCO | MESCO, INC. | url not found | url not found | MESCO | C81104005 | HORIUCHI | [7 empty] | MESCO,INC. |  | SHEET STACKING DEVICE PUSHER OF CATHODE STRIPPING MACHINE | [6 empty] | CLEANSED | ACTUATOR | HYDRAULIC | TYPE | CYLINDER,SINGLE ROD,SWITCH ADJUSTED | TRAVEL | 750 MM STROKE | INLET CONNECTION SIZE |  | INLET CONNECTION TYPE |  | OUTLET CONNECTION SIZE |  | OUTLET CONNECTION TYPE |  | TORQUE RATING |  | PRESSURE RATING | 14 MPA | TEMPERATURE RATING |  | MATERIAL |  | MOUNTING TYPE |  | HAZARD CLASS |  | CERTIFICATION/STANDARD |  | ADDITIONAL FEATURES EN | SIZE:40 X 22.4 MM | ADDITIONAL FEATURES ES |  | ADDITIONAL FEATURES FR | [29 empty] | PRODUCTION COMPLETED
STP_005 | Data Enrichment | NEN | SPC | OK | 24-11-2022 | 16-12-2022 |  | PASAR_2933 | 101333 | PSR101333 | CRITICAL | B | PD | 5920 | ERSA | OTHERS | CYLINDER, HYDRAULIC, 40X28.0X400ST, P/N 162, FFR-SE-1FA40AB400, NOMINAL PRESSURE: 14 MPa; SINGLE ROD; SWITCH ADJUSTED, BRAND: HORIUCHI; FOR TRANSFER DEVICE #4 (TRAVEL1/UNLOADING) OF MESCO CATHODE STRIPPING MACHINE | CYLINDER, HYDRAULIC, 40X28.0X400ST, P/N 162, FFR-SE-1FA40AB400, NOMINAL PRESSURE: 14 MPa; SINGLE ROD; SWITCH ADJUSTED, BRAND: HORIUCHI; FOR TRANSFER DEVICE #4 (TRAVEL1/UNLOADING) OF MESCO CATHODE STRIPPING MACHINE | PC | P/N 162, FFR-SE-1FA40AB400 | MESCO | MESCO, INC. | url not found | url not found | MESCO | 162 | HORIUCHI | FFR-SE-1FA40AB400 | [6 empty] | MESCO,INC. |  | TRANSFER DEVICE 4(TRAVEL1/UNLOADING)OF CATHODE STRIPPING MACHINE |  | MESCO |  |  |  |  | CLEANSED | ACTUATOR | HYDRAULIC | TYPE | CYLINDER,SINGLE ROD,SWITCH ADJUSTED | TRAVEL | 400 MM STROKE | INLET CONNECTION SIZE |  | INLET CONNECTION TYPE |  | OUTLET CONNECTION SIZE |  | OUTLET CONNECTION TYPE |  | TORQUE RATING |  | PRESSURE RATING | 14 MPA | TEMPERATURE RATING |  | MATERIAL |  | MOUNTING TYPE |  | HAZARD CLASS |  | CERTIFICATION/STANDARD |  | ADDITIONAL FEATURES EN | SIZE:40 X 28 MM | ADDITIONAL FEATURES ES |  | ADDITIONAL FEATURES FR | [29 empty] | PRODUCTION COMPLETED
STP_005 | Data Enrichment | NEN | SPC | OK | 24-11-2022 | 16-12-2022 |  | PASAR_2934 | 101307 | PSR101307 | CRITICAL | B | ND | 5920 | ZCAP | ROTABLE | CYLINDER, HYDRAULIC, 40X28.0X420ST, P/N 42, FFR-SE-1TC40AB420, NOMINAL PRESSURE: 14 MPa; SINGLE ROD; SWITCH ADJUSTED, BRAND: HORIUCHI; FOR TRANSFER DEVICE TRAVEL NO. 1~3. | CYLINDER, HYDRAULIC, 40X28.0X420ST, P/N 42, FFR-SE-1TC40AB420, NOMINAL PRESSURE: 14 MPa; SINGLE ROD; SWITCH ADJUSTED, BRAND: HORIUCHI; FOR TRANSFER DEVICE TRAVEL NO. 1~3. | PC | P/N 42, FFR-SE-1TC40AB420 | MESCO | MESCO, INC. | url not found | url not found | MESCO | 42 | HORIUCHI | FFR-SE-1TC40AB420 | [6 empty] | MESCO,INC. |  | TRANSFER DEVICE TRAVEL NO. 1-3 | [6 empty] | CLEANSED | ACTUATOR | HYDRAULIC | TYPE | CYLINDER,SINGLE ROD,SWITCH ADJUSTED | TRAVEL | 420 MM STROKE | INLET CONNECTION SIZE |  | INLET CONNECTION TYPE |  | OUTLET CONNECTION SIZE |  | OUTLET CONNECTION TYPE |  | TORQUE RATING |  | PRESSURE RATING | 14 MPA | TEMPERATURE RATING |  | MATERIAL |  | MOUNTING TYPE |  | HAZARD CLASS |  | CERTIFICATION/STANDARD |  | ADDITIONAL FEATURES EN | SIZE:40 X 28 MM | ADDITIONAL FEATURES ES |  | ADDITIONAL FEATURES FR | [29 empty] | PRODUCTION COMPLETED
STP_005 | Data Enrichment | NEN | SPC | OK | 24-11-2022 | 16-12-2022 |  | PASAR_2935 | 101316 | PSR101316 | CRITICAL | B | PD | 5920 | ZCAP | ROTABLE | CYLINDER, HYDRAULIC, 40X28.0X680ST, P/N 121, FFR-SE-1TC40AB680, NOMINAL PRESSURE: 14 MPa; SINGLE ROD; SWITCH ADJUSTED, BRAND: HORIUCHI; FOR DOWN ENDER TILTING (N/S) OF MESCO CATHODE STRIPPING MACHINE | CYLINDER, HYDRAULIC, 40X28.0X680ST, P/N 121, FFR-SE-1TC40AB680, NOMINAL PRESSURE: 14 MPa; SINGLE ROD; SWITCH ADJUSTED, BRAND: HORIUCHI; FOR DOWN ENDER TILTING (N/S) OF MESCO CATHODE STRIPPING MACHINE | PC | P/N 121, FFR-SE-1TC40AB680 | MESCO | MESCO, INC. | url not found | url not found | MESCO | 121 | HORIUCHI | FFR-SE-1TC40AB680 | [6 empty] | MESCO,INC. |  | DOWN ENDER TILTING(N/S)OF CATHODE STRIPPING MACHINE |  | MESCO |  |  |  |  | CLEANSED | ACTUATOR | HYDRAULIC | TYPE | CYLINDER,SINGLE ROD,SWITCH ADJUSTED | TRAVEL | 680 MM STROKE | INLET CONNECTION SIZE |  | INLET CONNECTION TYPE |  | OUTLET CONNECTION SIZE |  | OUTLET CONNECTION TYPE |  | TORQUE RATING |  | PRESSURE RATING | 14 MPA | TEMPERATURE RATING |  | MATERIAL |  | MOUNTING TYPE |  | HAZARD CLASS |  | CERTIFICATION/STANDARD |  | ADDITIONAL FEATURES EN | SIZE:40 X 28 MM | ADDITIONAL FEATURES ES |  | ADDITIONAL FEATURES FR | [29 empty] | PRODUCTION COMPLETED
STP_005 | Data Enrichment | NEN | SPC | OK | 24-11-2022 | 16-12-2022 |  | PASAR_2936 | 101332 | PSR101332 | CRITICAL | B | ND | 5920 | ZCAP | ROTABLE | CYLINDER, HYDRAULIC, 40X28.0X900ST, P/N 102, FFR-SE-1FA40AB900, NOMINAL PRESSURE: 14 MPa; SINGLE ROD; SWITCH ADJUSTED, BRAND: HORIUCHI; FOR TRANSFER DEVICE #4 (TRAVEL2/REJECT) OF MESCO CATHODE STRIPPING MACHINE | CYLINDER, HYDRAULIC, 40X28.0X900ST, P/N 102, FFR-SE-1FA40AB900, NOMINAL PRESSURE: 14 MPa; SINGLE ROD; SWITCH ADJUSTED, BRAND: HORIUCHI; FOR TRANSFER DEVICE #4 (TRAVEL2/REJECT) OF MESCO CATHODE STRIPPING MACHINE | PC | P/N 102, FFR-SE-1FA40AB900 | MESCO | MESCO, INC. | url not found | url not found | MESCO | 102 | HORIUCHI | FFR-SE-1FA40AB900 | [6 empty] | MESCO,INC. |  | TRANSFER DEVICE 4(TRAVEL2/REJECT)OF CATHODE STRIPPING MACHINE |  | MESCO |  |  |  |  | CLEANSED | ACTUATOR | HYDRAULIC | TYPE | CYLINDER,SINGLE ROD,SWITCH ADJUSTED | TRAVEL | 900 MM STROKE | INLET CONNECTION SIZE |  | INLET CONNECTION TYPE |  | OUTLET CONNECTION SIZE |  | OUTLET CONNECTION TYPE |  | TORQUE RATING |  | PRESSURE RATING | 14 MPA | TEMPERATURE RATING |  | MATERIAL |  | MOUNTING TYPE |  | HAZARD CLASS |  | CERTIFICATION/STANDARD |  | ADDITIONAL FEATURES EN | SIZE:40 X 28 MM | ADDITIONAL FEATURES ES |  | ADDITIONAL FEATURES FR | [29 empty] | PRODUCTION COMPLETED
STP_005 | Data Enrichment | NEN | SPC | OK | 24-11-2022 | 16-12-2022 |  | PASAR_2937 | 101312 | PSR101312 | CRITICAL | B | ND | 5920 | ZCAP | ROTABLE | CYLINDER, HYDRAULIC, 50X28.0X1010ST, P/N 111/112, FFR-SE-1FA50BB1010, NOMINAL PRESSURE: 14 MPa; SINGLE ROD; SWITCH ADJUSTED, BRAND: HORIUCHI; FOR CHISELING DEVICE CHISEL OF MESCO CATHODE STRIPPING MACHINE | CYLINDER, HYDRAULIC, 50X28.0X1010ST, P/N 111/112, FFR-SE-1FA50BB1010, NOMINAL PRESSURE: 14 MPa; SINGLE ROD; SWITCH ADJUSTED, BRAND: HORIUCHI; FOR CHISELING DEVICE CHISEL OF MESCO CATHODE STRIPPING MACHINE | PC | P/N 111/112, FFR-SE-1FA50BB1010 | MESCO | MESCO, INC. | url not found | url not found | MESCO | 111/112 | HORIUCHI | FFR-SE-1FA50BB1010 | [6 empty] | MESCO,INC. |  | CHISELING DEVICE CHISEL OF CATHODE STRIPPING MACHINE |  | MESCO |  |  |  |  | CLEANSED | ACTUATOR | HYDRAULIC | TYPE | CYLINDER,SINGLE ROD,SWITCH ADJUSTED | TRAVEL | 1.01 M STROKE | INLET CONNECTION SIZE |  | INLET CONNECTION TYPE |  | OUTLET CONNECTION SIZE |  | OUTLET CONNECTION TYPE |  | TORQUE RATING |  | PRESSURE RATING | 14 MPA | TEMPERATURE RATING |  | MATERIAL |  | MOUNTING TYPE |  | HAZARD CLASS |  | CERTIFICATION/STANDARD |  | ADDITIONAL FEATURES EN | SIZE:50 X 28 MM | ADDITIONAL FEATURES ES |  | ADDITIONAL FEATURES FR | [29 empty] | PRODUCTION COMPLETED
STP_005 | Data Enrichment | NEN | SPC | OK | 24-11-2022 | 16-12-2022 |  | PASAR_2938 | 101328 | PSR101328 | CRITICAL | B | PD | 5920 | ZCAP | ROTABLE | CYLINDER, HYDRAULIC, 50X28.0X90ST, P/N 52, FFR-SE-1FA50BB90, SIZE 50X28X90, NOMINAL PRESSURE: 14 MPa; SINGLE ROD; SWITCH ADJUSTED, BRAND: HORIUCHI; FOR SAMPLING DEVICE PUSHER OF MESCO CATHODE STRIPPING MACHINE | CYLINDER, HYDRAULIC, 50X28.0X90ST, P/N 52, FFR-SE-1FA50BB90, SIZE 50X28X90, NOMINAL PRESSURE: 14 MPa; SINGLE ROD; SWITCH ADJUSTED, BRAND: HORIUCHI; FOR SAMPLING DEVICE PUSHER OF MESCO CATHODE STRIPPING MACHINE | PC | P/N 52, FFR-SE-1FA50BB90 | MESCO | MESCO, INC. | url not found | url not found | MESCO | 52 | HORIUCHI | FFR-SE-1FA50BB90 | [6 empty] | MESCO,INC. |  | SAMPLING DEVICE PUSHER OF CATHODE STRIPPING MACHINE |  | MESCO |  |  |  |  | CLEANSED | ACTUATOR | HYDRAULIC | TYPE | CYLINDER,SINGLE ROD,SWITCH ADJUSTED | TRAVEL | 90 MM STROKE | INLET CONNECTION SIZE |  | INLET CONNECTION TYPE |  | OUTLET CONNECTION SIZE |  | OUTLET CONNECTION TYPE |  | TORQUE RATING |  | PRESSURE RATING | 14 MPA | TEMPERATURE RATING |  | MATERIAL |  | MOUNTING TYPE |  | HAZARD CLASS |  | CERTIFICATION/STANDARD |  | ADDITIONAL FEATURES EN | SIZE:50 X 28 MM | ADDITIONAL FEATURES ES |  | ADDITIONAL FEATURES FR | [29 empty] | PRODUCTION COMPLETED
STP_005 | Data Enrichment | NEN | SPC | OK | 24-11-2022 | 16-12-2022 |  | PASAR_2939 | 101306 | PSR101306 | CRITICAL | B | PD | 5920 | ZCAP | ROTABLE | CYLINDER, HYDRAULIC, 63X35.5X135ST, P/N 41, FFR-SE-1FA63BB135, SIZE 63X35.5X135, NOMINAL PRESSURE: 14 MPa; SINGLE ROD; SWITCH ADJUSTED, BRAND: HORIUCHI; FOR TRANSFER DEVICE LIFT #1, #2 AND #3 OF MESCO CATHODE STRIPPING MACHINE | CYLINDER, HYDRAULIC, 63X35.5X135ST, P/N 41, FFR-SE-1FA63BB135, SIZE 63X35.5X135, NOMINAL PRESSURE: 14 MPa; SINGLE ROD; SWITCH ADJUSTED, BRAND: HORIUCHI; FOR TRANSFER DEVICE LIFT #1, #2 AND #3 OF MESCO CATHODE STRIPPING MACHINE | PC | 41, FFR-SE-1FA63BB135 | MESCO | MESCO, INC. | url not found | url not found | MESCO | 41 | HORIUCHI | FFR-SE-1FA63BB135 | [6 empty] | MESCO,INC. |  | TRANSFER DEVICE LIFT 1,2 AND 3 OF CATHODE STRIPPING MACHINE |  | MESCO |  |  |  |  | CLEANSED | ACTUATOR | HYDRAULIC | TYPE | CYLINDER,SINGLE ROD,SWITCH ADJUSTED | TRAVEL | 135 MM STROKE | INLET CONNECTION SIZE |  | INLET CONNECTION TYPE |  | OUTLET CONNECTION SIZE |  | OUTLET CONNECTION TYPE |  | TORQUE RATING |  | PRESSURE RATING | 14 MPA | TEMPERATURE RATING |  | MATERIAL |  | MOUNTING TYPE |  | HAZARD CLASS |  | CERTIFICATION/STANDARD |  | ADDITIONAL FEATURES EN | SIZE:63 X 35.5 MM | ADDITIONAL FEATURES ES |  | ADDITIONAL FEATURES FR | [29 empty] | PRODUCTION COMPLETED
STP_005 | Data Enrichment | NEN | SPC | OK | 24-11-2022 | 16-12-2022 |  | PASAR_2940 | 101309 | PSR101309 | CRITICAL | B | PD | 5920 | ZCAP | ROTABLE | CYLINDER, HYDRAULIC, 63X35.5X150ST, P/N 101, FFR-SE-1FA63BB150, NOMINAL PRESSURE: 14 MPa; SINGLE ROD; SWITCH ADJUSTED, BRAND: HORIUCHI; FOR FLEXING DEVICE BENDER OF MESCO CATHODE STRIPPING MACHINE | CYLINDER, HYDRAULIC, 63X35.5X150ST, P/N 101, FFR-SE-1FA63BB150, NOMINAL PRESSURE: 14 MPa; SINGLE ROD; SWITCH ADJUSTED, BRAND: HORIUCHI; FOR FLEXING DEVICE BENDER OF MESCO CATHODE STRIPPING MACHINE | PC | P/N 101, FFR-SE-1FA63BB150 | MESCO | MESCO, INC. | url not found | url not found | MESCO | 101 | HORIUCHI | FFR-SE-1FA63BB150 | [6 empty] | MESCO,INC. |  | FLEXING DEVICE BENDER OF CATHODE STRIPPING MACHINE |  | MESCO |  |  |  |  | CLEANSED | ACTUATOR | HYDRAULIC | TYPE | CYLINDER,SINGLE ROD,SWITCH ADJUSTED | TRAVEL | 150 MM STROKE | INLET CONNECTION SIZE |  | INLET CONNECTION TYPE |  | OUTLET CONNECTION SIZE |  | OUTLET CONNECTION TYPE |  | TORQUE RATING |  | PRESSURE RATING | 14 MPA | TEMPERATURE RATING |  | MATERIAL |  | MOUNTING TYPE |  | HAZARD CLASS |  | CERTIFICATION/STANDARD |  | ADDITIONAL FEATURES EN | SIZE:63 X 35.5 MM | ADDITIONAL FEATURES ES |  | ADDITIONAL FEATURES FR | [29 empty] | PRODUCTION COMPLETED
STP_005 | Data Enrichment | NEN | SPC | OK | 24-11-2022 | 16-12-2022 |  | PASAR_2941 | 101310 | PSR101310 | CRITICAL | B | PD | 5920 | ZCAP | ROTABLE | CYLINDER, HYDRAULIC, 63X35.5X160ST, P/N 102, FFR-SE-1FA63BB160, NOMINAL,PRESSURE: 14 MPa, SINGLE ROD, SWITCH ADJUSTED, BRAND: HORIUCHI, FOR FLEXING DEVICE PUSH (NORTH/SOUTH) OF MESCO CATHODE STRIPPING MACHINE | CYLINDER, HYDRAULIC, 63X35.5X160ST, P/N 102, FFR-SE-1FA63BB160, NOMINAL,PRESSURE: 14 MPa, SINGLE ROD, SWITCH ADJUSTED, BRAND: HORIUCHI, FOR FLEXING DEVICE PUSH (NORTH/SOUTH) OF MESCO CATHODE STRIPPING MACHINE | PC | P/N 102, FFR-SE-1FA63BB160 | MESCO | MESCO, INC. | url not found | url not found | MESCO | 102 | HORIUCHI | FFR-SE-1FA63BB160 | [6 empty] | MESCO,INC. |  | FLEXING DEVICE PUSH(NORTH/SOUTH)OF CATHODE STRIPPING MACHINE |  | MESCO |  |  |  |  | CLEANSED | ACTUATOR | HYDRAULIC | TYPE | CYLINDER,SINGLE ROD,SWITCH ADJUSTED | TRAVEL | 160 MM STROKE | INLET CONNECTION SIZE |  | INLET CONNECTION TYPE |  | OUTLET CONNECTION SIZE |  | OUTLET CONNECTION TYPE |  | TORQUE RATING |  | PRESSURE RATING | 14 MPA | TEMPERATURE RATING |  | MATERIAL |  | MOUNTING TYPE |  | HAZARD CLASS |  | CERTIFICATION/STANDARD |  | ADDITIONAL FEATURES EN | SIZE:63 X 35.5 MM | ADDITIONAL FEATURES ES |  | ADDITIONAL FEATURES FR | [29 empty] | PRODUCTION COMPLETED
STP_005 | Data Enrichment | NEN | SPC | OK | 24-11-2022 | 16-12-2022 |  | PASAR_2942 | 101330 | PSR101330 | CRITICAL | B | PD | 5920 | ZCAP | ROTABLE | CYLINDER, HYDRAULIC, 63X35.5X250ST, P/N 10, FFR-SE-1FA63BB250, NOMINAL PRESSURE: 14 MPa; SINGLE ROD; SWITCH ADJUSTED, BRAND: HORIUCHI; FOR TRANSFER DEVICE #4 LIFT OF MESCO CATHODE STRIPPING MACHINE | CYLINDER, HYDRAULIC, 63X35.5X250ST, P/N 10, FFR-SE-1FA63BB250, NOMINAL PRESSURE: 14 MPa; SINGLE ROD; SWITCH ADJUSTED, BRAND: HORIUCHI; FOR TRANSFER DEVICE #4 LIFT OF MESCO CATHODE STRIPPING MACHINE | PC | P/N 10, FFR-SE-1FA63BB250 | MESCO |  | url not found | url not found | MESCO | 10 | HORIUCHI | FFR-SE-1FA63BB250 | [8 empty] | TRANSFER DEVICE 4 LIFT OF CATHODE STRIPPING MACHINE |  | MESCO |  |  |  |  | CLEANSED | ACTUATOR | HYDRAULIC | TYPE | CYLINDER,SINGLE ROD,SWITCH ADJUSTED | TRAVEL | 250 MM STROKE | INLET CONNECTION SIZE |  | INLET CONNECTION TYPE |  | OUTLET CONNECTION SIZE |  | OUTLET CONNECTION TYPE |  | TORQUE RATING |  | PRESSURE RATING | 14 MPA | TEMPERATURE RATING |  | MATERIAL |  | MOUNTING TYPE |  | HAZARD CLASS |  | CERTIFICATION/STANDARD |  | ADDITIONAL FEATURES EN | SIZE:63 X 35.5 MM | ADDITIONAL FEATURES ES |  | ADDITIONAL FEATURES FR | [29 empty] | PRODUCTION COMPLETED
STP_005 | Data Enrichment | NEN | SPC | OK | 24-11-2022 | 16-12-2022 |  | PASAR_2943 | 101868 | PSR101868 | CRITICAL | B | PD | 5920 | ZCAP | ROTABLE | CYLINDER, HYDRAULIC, 80 X 45.0 X 250ST, MODEL 140H-8R ICB80BB250-AB-AJ2-Y, MFR: TAIYO; FOR NO. 1 AND NO. 3 ANODE LIFT-UP DEVICE OF MESCO ANODE PREPARATION MACHINE | CYLINDER, HYDRAULIC, 80 X 45.0 X 250ST, MODEL 140H-8R ICB80BB250-AB-AJ2-Y, MFR: TAIYO; FOR NO. 1 AND NO. 3 ANODE LIFT-UP DEVICE OF MESCO ANODE PREPARATION MACHINE | PC |  |  | MESCO, INC. | url not found | url not found | TAIYO | 140H-8R ICB80BB250-AB-AJ2-Y | [8 empty] | MESCO,INC. |  | NO. 1 AND NO. 3 ANODE LIFT-UP DEVICE OF ANODE PREPARATION MACHINE |  | MESCO |  |  |  |  | CLEANSED | ACTUATOR | HYDRAULIC | TYPE | CYLINDER | TRAVEL | 250 MM STROKE | INLET CONNECTION SIZE |  | INLET CONNECTION TYPE |  | OUTLET CONNECTION SIZE |  | OUTLET CONNECTION TYPE |  | TORQUE RATING |  | PRESSURE RATING |  | TEMPERATURE RATING |  | MATERIAL |  | MOUNTING TYPE |  | HAZARD CLASS |  | CERTIFICATION/STANDARD |  | ADDITIONAL FEATURES EN | SIZE:80 X 45 MM | ADDITIONAL FEATURES ES |  | ADDITIONAL FEATURES FR | [29 empty] | PRODUCTION COMPLETED
STP_005 | Data Enrichment | NEN | SPC | OK | 24-11-2022 | 16-12-2022 |  | PASAR_2944 | 101321 | PSR101321 | CRITICAL | B | ND | 5920 | ZCAP | ROTABLE | CYLINDER, HYDRAULIC, 80X45.0X250ST, P/N 106, FFR-SE-1FA80BB250, NOMINAL PRESSURE: 14 MPa; SINGLE ROD; SWITCH ADJUSTED, BRAND: HORIUCHI; FOR SHEET STACKING DEVICE LIFT OF MESCO CATHODE STRIPPING MACHINE | CYLINDER, HYDRAULIC, 80X45.0X250ST, P/N 106, FFR-SE-1FA80BB250, NOMINAL PRESSURE: 14 MPa; SINGLE ROD; SWITCH ADJUSTED, BRAND: HORIUCHI; FOR SHEET STACKING DEVICE LIFT OF MESCO CATHODE STRIPPING MACHINE | PC | P/N 106, FFR-SE-1FA80BB250 | MESCO | MESCO, INC. | url not found | url not found | MESCO | 106 | HORIUCHI | FFR-SE-1FA80BB250 | [6 empty] | MESCO,INC. |  | SHEET STACKING DEVICE LIFT OF CATHODE STRIPPING MACHINE |  | MESCO |  |  |  |  | CLEANSED | ACTUATOR | HYDRAULIC | TYPE | CYLINDER,SINGLE ROD,SWITCH ADJUSTED | TRAVEL | 250 MM STROKE | INLET CONNECTION SIZE |  | INLET CONNECTION TYPE |  | OUTLET CONNECTION SIZE |  | OUTLET CONNECTION TYPE |  | TORQUE RATING |  | PRESSURE RATING | 14 MPA | TEMPERATURE RATING |  | MATERIAL |  | MOUNTING TYPE |  | HAZARD CLASS |  | CERTIFICATION/STANDARD |  | ADDITIONAL FEATURES EN | SIZE:80 X 45 MM | ADDITIONAL FEATURES ES |  | ADDITIONAL FEATURES FR | [29 empty] | PRODUCTION COMPLETED
STP_005 | Data Enrichment | NEN | SPC | OK | 24-11-2022 | 16-12-2022 |  | PASAR_2945 | 936352 | PSR936352 | CONSUMABLES | C | PD | 5920 | ERSA | OTHERS | CYLINDER, HYDRAULIC, CYLINDER BARREL LENGTH: 580mm, PISTON ROD LENGTH: 580mm, LIMIT STROKE: 365.5mm, ITEM CODE: YG-90-1-001A, MFR: JINGJIN ENVIRONMENTAL PROTECTION EQPT. CO., LTD, FOR FP-0511-WD-02 WASTE ACID FILTER PRESS | CYLINDER, HYDRAULIC, CYLINDER BARREL LENGTH: 580mm, PISTON ROD LENGTH: 580mm, LIMIT STROKE: 365.5mm, ITEM CODE: YG-90-1-001A, MFR: JINGJIN ENVIRONMENTAL PROTECTION EQPT. CO., LTD, FOR FP-0511-WD-02 WASTE ACID FILTER PRESS | AY |  |  | GENERAL EXPORTATION (H.K.) CO., LTD. | url not found | url not found | JINGJIN ENVIRONMENTAL PROTECTION EQPT. CO.,LTD | [9 empty] | GENERAL EXPORTATION(H.K.)CO.,LTD. |  | WASTE ACID FILTER PRESS |  | FP-0511-WD-02 |  |  |  |  | CLEANSED | ACTUATOR | HYDRAULIC | TYPE | CYLINDER | TRAVEL | 365.5 MM LIMIT STROKE | INLET CONNECTION SIZE |  | INLET CONNECTION TYPE |  | OUTLET CONNECTION SIZE |  | OUTLET CONNECTION TYPE |  | TORQUE RATING |  | PRESSURE RATING |  | TEMPERATURE RATING |  | MATERIAL |  | MOUNTING TYPE |  | HAZARD CLASS |  | CERTIFICATION/STANDARD |  | ADDITIONAL FEATURES EN | ITEM CODE:YG-90-1-001A,BARREL LENGTH:580 MM,PISTON ROD LENGTH:580 MM | ADDITIONAL FEATURES ES |  | ADDITIONAL FEATURES FR | [29 empty] | PRODUCTION COMPLETED
STP_005 | Data Enrichment | NEN | SPC | OK | 24-11-2022 | 16-12-2022 |  | PASAR_2946 | 036084 | PSR036084 | CRITICAL | A | PD | 5920 | ERSA | OTHERS | CYLINDER, HYDRAULIC, DOOR, MODEL NO.: TA40C350B-ADB, 14 MPA, 40 DIAMETER X 350 MM STROKE; PT. KOIN JAYA DRAWING NO.: SK-SCR100-000; MFR: YUKEN, JAPAN | CYLINDER, HYDRAULIC, DOOR, MODEL NO.: TA40C350B-ADB, 14 MPA, 40 DIAMETER X 350 MM STROKE; PT. KOIN JAYA DRAWING NO.: SK-SCR100-000; MFR: YUKEN, JAPAN | PC |  |  |  | url not found | url not found | YUKEN,JAPAN | TA40C350B-ADB | [13 empty] | SK-SCR100-000 |  |  |  | CLEANSED | ACTUATOR | HYDRAULIC | TYPE | CYLINDER,DOOR | TRAVEL | 350 MM STROKE | INLET CONNECTION SIZE |  | INLET CONNECTION TYPE |  | OUTLET CONNECTION SIZE |  | OUTLET CONNECTION TYPE |  | TORQUE RATING |  | PRESSURE RATING | 14 MPA | TEMPERATURE RATING |  | MATERIAL |  | MOUNTING TYPE |  | HAZARD CLASS |  | CERTIFICATION/STANDARD |  | ADDITIONAL FEATURES EN | DIAMETER:40 MM | ADDITIONAL FEATURES ES |  | ADDITIONAL FEATURES FR | [29 empty] | PRODUCTION COMPLETED
STP_005 | Data Enrichment | NEN | SPC | OK | 24-11-2022 | 16-12-2022 |  | PASAR_2947 | 028732 | PSR028732 | CRITICAL | B | PD | 5920 | ZCAP | ROTABLE | CYLINDER, HYDRAULIC, HA1-KK 80/56-90, ST 50 X 13 X 11, OUTOTEC MATERIAL NO.: 519356, POSITION NO.: 25, REFERENCE DRAWING NO.: 10482395; FOR ANODE COLLECTING AND HANDLING SYSTEM 2, FRONT END ASSEMBLY, TWIN M18 ANODE CASTING, MFR: OUTOTEC | CYLINDER, HYDRAULIC, HA1-KK 80/56-90, ST 50 X 13 X 11, OUTOTEC MATERIAL NO.: 519356, POSITION NO.: 25, REFERENCE DRAWING NO.: 10482395; FOR ANODE COLLECTING AND HANDLING SYSTEM 2, FRONT END ASSEMBLY, TWIN M18 ANODE CASTING, MFR: OUTOTEC | UT | 519356 | OUTOTEC |  | url not found | url not found | OUTOTEC | 519356 |  | HA1-KK 80/56-90 | [8 empty] | ANODE COLLECTING AND HANDLING SYSTEM 2,FRONT END ASSEMBLY,TWIN M18 ANODE CASTING |  |  | 10482395 |  |  |  | CLEANSED | ACTUATOR | HYDRAULIC | TYPE | CYLINDER | TRAVEL | 50 MM STROKE | INLET CONNECTION SIZE |  | INLET CONNECTION TYPE |  | OUTLET CONNECTION SIZE |  | OUTLET CONNECTION TYPE |  | TORQUE RATING |  | PRESSURE RATING |  | TEMPERATURE RATING |  | MATERIAL |  | MOUNTING TYPE |  | HAZARD CLASS |  | CERTIFICATION/STANDARD |  | ADDITIONAL FEATURES EN | SIZE:13 X 11 MM,MATERIAL NO:519356,POS:25 | ADDITIONAL FEATURES ES |  | ADDITIONAL FEATURES FR | [29 empty] | PRODUCTION COMPLETED
STP_005 | Data Enrichment | NEN | SPC | OK | 24-11-2022 | 16-12-2022 |  | PASAR_2948 | 014345 | PSR014345 | CRITICAL | B | PD | 5920 | ZCAP | ROTABLE | CYLINDER, HYDRAULIC, MODEL: 160H-1R, 2FB125 AB125-BACF2-K, NOMINAL PRESSURE: 16 MPa; SERIAL NO.: 19A1921951510-1610, CATHODE WEIGHER CYLINDER, MFR: TAIYO, JAPAN | CYLINDER, HYDRAULIC, MODEL: 160H-1R, 2FB125 AB125-BACF2-K, NOMINAL PRESSURE: 16 MPa; SERIAL NO.: 19A1921951510-1610, CATHODE WEIGHER CYLINDER, MFR: TAIYO, JAPAN | PC |  |  | MESCO, INC. | https://www.nriparts.com/products/taiyo-parker-160h-1r-1la63bh250-abaf2-hydraulic-cylinders/591879 |  | TAIYO,JAPAN | 2FB125 AB125-BACF2-K |  | 160H-1R | [6 empty] | MESCO,INC. |  | CATHODE WEIGHER CYLINDER |  |  |  |  | 19A1921951510-1610 |  | ENRICHED | ACTUATOR | HYDRAULIC | TYPE | CYLINDER,DOUBLE ACTING | TRAVEL | 250 MM STROKE | INLET CONNECTION SIZE |  | INLET CONNECTION TYPE |  | OUTLET CONNECTION SIZE |  | OUTLET CONNECTION TYPE |  | TORQUE RATING |  | PRESSURE RATING | 16 MPA | TEMPERATURE RATING |  | MATERIAL |  | MOUNTING TYPE |  | HAZARD CLASS |  | CERTIFICATION/STANDARD |  | ADDITIONAL FEATURES EN |  | ADDITIONAL FEATURES ES |  | ADDITIONAL FEATURES FR | [29 empty] | PRODUCTION COMPLETED
STP_005 | Data Enrichment | NEN | SPC | OK | 24-11-2022 | 16-12-2022 |  | PASAR_2949 | 028161 | PSR028161 | CONSUMABLES | C | PD | 5920 | ERSA | OTHERS | CYLINDER, HYDRAULIC, NTSE-LA 50/36-120, OUTOTEC MATERIAL NO.: N048100642, POSITION NO.: 7, REFERENCE DRAWING NO.: 10482368; FOR PUSH PIN LIFTING DEVICE, TWIN M18 ANODE CASTING, MFR: OUTOTEC | CYLINDER, HYDRAULIC, NTSE-LA 50/36-120, OUTOTEC MATERIAL NO.: N048100642, POSITION NO.: 7, REFERENCE DRAWING NO.: 10482368; FOR PUSH PIN LIFTING DEVICE, TWIN M18 ANODE CASTING, MFR: OUTOTEC | UT | N048100642 | OUTOTEC |  | url not found | url not found | OUTOTEC | N048100642 |  | NTSE-LA 50/36-120 | [8 empty] | PUSH PIN LIFTING DEVICE,TWIN M18 ANODE CASTING |  |  | 10482368 |  |  |  | CLEANSED | ACTUATOR | HYDRAULIC | TYPE | CYLINDER | TRAVEL |  | INLET CONNECTION SIZE |  | INLET CONNECTION TYPE |  | OUTLET CONNECTION SIZE |  | OUTLET CONNECTION TYPE |  | TORQUE RATING |  | PRESSURE RATING |  | TEMPERATURE RATING |  | MATERIAL |  | MOUNTING TYPE |  | HAZARD CLASS |  | CERTIFICATION/STANDARD |  | ADDITIONAL FEATURES EN | POS:7 | ADDITIONAL FEATURES ES |  | ADDITIONAL FEATURES FR | [29 empty] | PRODUCTION COMPLETED
STP_005 | Data Enrichment | NEN | SPC | OK | 24-11-2022 | 20-11-2022 |  | PASAR_2950 | 048228 | PSR048228 | CONSUMABLES | C | PD | 5920 | ERSA | OTHERS | CYLINDER, HYDRAULIC, P/N 10014A+B CYL, 80 MM BORE X 56 MM ROD X 90 MM STROKE, MALE CLEVIS WITH GE45DO BEARING; ROD KNUCKLE WITH GE45DO BEARING; 3/4 BSPP PORTS CUSHIONED BOTH ENDS; HNBR SEALS; INSTALLED LOCATION: PASAR TWIN | CYLINDER, HYDRAULIC, P/N 10014A+B CYL, 80 MM BORE X 56 MM ROD X 90 MM STROKE, MALE CLEVIS WITH GE45DO BEARING; ROD KNUCKLE WITH GE45DO BEARING; 3/4 BSPP PORTS CUSHIONED BOTH ENDS; HNBR SEALS; INSTALLED LOCATION: PASAR TWIN CASTING WHEEL - ANODE COLLECTING - FRONT END (DRAWING NO.: 10482388); MFR: HYDROIL - CAVA HYDRAULICS MT. ISA 27-31 BARKLY HIGHWAY | UT |  |  |  | URL NOT FOUND | URL NOT FOUND | HYDROIL - CAVA HYDRAULICS MT. ISA 27-31 BARKLY HIGHWAY | 10014A+B CYL | [13 empty] | 10482388 |  |  |  | CLEANSED | ACTUATOR | HYDRAULIC | TYPE | CYLINDER | TRAVEL | 90 MM STROKE | INLET CONNECTION SIZE | 3/4 IN | INLET CONNECTION TYPE | BSPP | OUTLET CONNECTION SIZE | 3/4 IN | OUTLET CONNECTION TYPE | BSPP | TORQUE RATING |  | PRESSURE RATING |  | TEMPERATURE RATING |  | MATERIAL |  | MOUNTING TYPE |  | HAZARD CLASS |  | CERTIFICATION/STANDARD |  | ADDITIONAL FEATURES EN | SIZE:80 MM BORE X 56 MM ROD,MALE CLEVIS W/ GE45DO BEARING,ROD KNUCKLE W/ GE45DO BEARING,HNBR SEALS,INSTALLED LOCATION:PASAR TWIN CASTING WHEEL-ANODE COLLECTING-FRONT END. | ADDITIONAL FEATURES ES |  | ADDITIONAL FEATURES FR | [29 empty] | PRODUCTION COMPLETED
STP_005 | Data Enrichment | NEN | SPC | OK | 24-11-2022 | 20-11-2022 |  | PASAR_2951 | 048226 | PSR048226 | CONSUMABLES | C | PD | 5920 | ERSA | OTHERS | CYLINDER, HYDRAULIC, P/N 32601209 CYL, 1-1/2 BORE X 3/4 ROD X 200 MM STROKE, MALE CLEVIS WITH GE20DO BEARING; ROD KNUCKLE WITH GE20DO BEARING; 1/4 BSPP PORTS; HNBR SEALS; INSTALLED LOCATION: PASAR TWIN CASTING WHEEL - REJECT ANODE | CYLINDER, HYDRAULIC, P/N 32601209 CYL, 1-1/2 BORE X 3/4 ROD X 200 MM STROKE, MALE CLEVIS WITH GE20DO BEARING; ROD KNUCKLE WITH GE20DO BEARING; 1/4 BSPP PORTS; HNBR SEALS; INSTALLED LOCATION: PASAR TWIN CASTING WHEEL - REJECT ANODE TAKE-OFF DEVICE (DRAWING NO.: 10482373); MFR: HYDROIL - CAVA HYDRAULICS MT. ISA 27-31 BARKLY HIGHWAY | UT |  |  |  | URL NOT FOUND | URL NOT FOUND | HYDROIL - CAVA HYDRAULICS MT. ISA 27-31 BARKLY HIGHWAY | 32601209 CYL | [13 empty] | 10482373 |  |  |  | CLEANSED | ACTUATOR | HYDRAULIC | TYPE | CYLINDER | TRAVEL | 200 MM STROKE | INLET CONNECTION SIZE | 1/4 IN | INLET CONNECTION TYPE | BSPP | OUTLET CONNECTION SIZE |  | OUTLET CONNECTION TYPE |  | TORQUE RATING |  | PRESSURE RATING |  | TEMPERATURE RATING |  | MATERIAL |  | MOUNTING TYPE |  | HAZARD CLASS |  | CERTIFICATION/STANDARD |  | ADDITIONAL FEATURES EN | SIZE:1-1/2 BORE X 3/4 IN ROD,MALE CLEVIS W/GE20DO BEARING,ROD KNUCKLE W/GE20DO BEARING,HNBR SEALS,INSTALLED LOCATION:PASAR TWIN CASTING WHEEL-REJECT ANODE TAKE-OFF DEVICE. | ADDITIONAL FEATURES ES |  | ADDITIONAL FEATURES FR | [29 empty] | PRODUCTION COMPLETED
STP_005 | Data Enrichment | NEN | SPC | OK | 24-11-2022 | 20-11-2022 |  | PASAR_2952 | 048224 | PSR048224 | CONSUMABLES | C | PD | 5920 | ERSA | OTHERS | CYLINDER, HYDRAULIC, P/N 32601280EN CYL, 50 MM BORE X 36 MM ROD X 120 MM STROKE, 120 MM STOP TUBE, FRONT FLANGE; 1/2 BSPP PORTS; HNBR SEALS;INSTALLED LOCATION: PASAR TWIN CASTING WHEEL - PUSH PIN LIFTING DEVICE (DRAWING NO.: 10482368) | CYLINDER, HYDRAULIC, P/N 32601280EN CYL, 50 MM BORE X 36 MM ROD X 120 MM STROKE, 120 MM STOP TUBE, FRONT FLANGE; 1/2 BSPP PORTS; HNBR SEALS;INSTALLED LOCATION: PASAR TWIN CASTING WHEEL - PUSH PIN LIFTING DEVICE (DRAWING NO.: 10482368) ; MFR: HYDROIL - CAVA HYDRAULICS MT. ISA 27-31 BARKLY HIGHWAY | UT |  |  |  | URL NOT FOUND | URL NOT FOUND | HYDROIL - CAVA HYDRAULICS MT. ISA 27-31 BARKLY HIGHWAY | 32601280EN CYL | [13 empty] | 10482368 |  |  |  | CLEANSED | ACTUATOR | HYDRAULIC | TYPE | CYLINDER | TRAVEL | 120 MM STROKE | INLET CONNECTION SIZE | 1/2 IN | INLET CONNECTION TYPE | BSPP | OUTLET CONNECTION SIZE |  | OUTLET CONNECTION TYPE |  | TORQUE RATING |  | PRESSURE RATING |  | TEMPERATURE RATING |  | MATERIAL |  | MOUNTING TYPE |  | HAZARD CLASS |  | CERTIFICATION/STANDARD |  | ADDITIONAL FEATURES EN | SIZE:50 BORE X 36 MM ROD,120 MM STOP TUBE,FRONT FLANGE,HNBR SEALS,INSTALLED LOCATION:PASAR TWIN CASTING WHEEL-PUSH PIN LIFTING DEVICE. | ADDITIONAL FEATURES ES |  | ADDITIONAL FEATURES FR | [29 empty] | PRODUCTION COMPLETED
STP_005 | Data Enrichment | NEN | SPC | OK | 24-11-2022 | 16-12-2022 |  | PASAR_2953 | 101403 | PSR101403 | CONSUMABLES | B | PD | 5920 | ERSA | OTHERS | CYLINDER, HYDRAULIC, P/N 85, FFR-SE1FA40BB930, BRAND: HORIUCHI; FOR SAMPLING DEVICE PICK-UP UNIT OF MESCO CATHODE STRIPPING MACHINE | CYLINDER, HYDRAULIC, P/N 85, FFR-SE1FA40BB930, BRAND: HORIUCHI; FOR SAMPLING DEVICE PICK-UP UNIT OF MESCO CATHODE STRIPPING MACHINE | PC | P/N 85, FFR-SE1FA40BB930 | MESCO | MESCO, INC. | url not found | url not found | MESCO | 85 | HORIUCHI | FFR-SE1FA40BB930 | [6 empty] | MESCO,INC. |  | SAMPLING DEVICE PICK-UP UNIT OF CATHODE STRIPPING MACHINE |  | MESCO |  |  |  |  | CLEANSED | ACTUATOR | HYDRAULIC | TYPE | CYLINDER | TRAVEL |  | INLET CONNECTION SIZE |  | INLET CONNECTION TYPE |  | OUTLET CONNECTION SIZE |  | OUTLET CONNECTION TYPE |  | TORQUE RATING |  | PRESSURE RATING |  | TEMPERATURE RATING |  | MATERIAL |  | MOUNTING TYPE |  | HAZARD CLASS |  | CERTIFICATION/STANDARD |  | ADDITIONAL FEATURES EN |  | ADDITIONAL FEATURES ES |  | ADDITIONAL FEATURES FR | [29 empty] | PRODUCTION COMPLETED
STP_005 | Data Enrichment | NEN | SPC | OK | 24-11-2022 | 16-12-2022 |  | PASAR_2954 | 036083 | PSR036083 | INSURANCE | A | ND | 5920 | UNBW | INSURANCE | CYLINDER, HYDRAULIC, SCRAPER, MODEL NO.: CA125A2400B-ADB, 14 MPA, 125 MM DIAMETER X 2400 MM STROKE; PT. KOIN JAYA DRAWING NO.: SK-SCR100-000; MFR: YUKEN, JAPAN | CYLINDER, HYDRAULIC, SCRAPER, MODEL NO.: CA125A2400B-ADB, 14 MPA, 125 MM DIAMETER X 2400 MM STROKE; PT. KOIN JAYA DRAWING NO.: SK-SCR100-000; MFR: YUKEN, JAPAN | PC |  |  | PT. KOINJAYA CO., LTD. | url not found | url not found | YUKEN,JAPAN | CA125A2400B-ADB | [8 empty] | PT. KOINJAYA CO.,LTD. |  |  |  |  | SK-SCR100-000,CA125A2400B-ADB |  |  |  | CLEANSED | ACTUATOR | HYDRAULIC | TYPE | CYLINDER,SCRAPER | TRAVEL | 2.4 M STROKE | INLET CONNECTION SIZE |  | INLET CONNECTION TYPE |  | OUTLET CONNECTION SIZE |  | OUTLET CONNECTION TYPE |  | TORQUE RATING |  | PRESSURE RATING | 14 MPA | TEMPERATURE RATING |  | MATERIAL |  | MOUNTING TYPE |  | HAZARD CLASS |  | CERTIFICATION/STANDARD |  | ADDITIONAL FEATURES EN | DIAMETER:125 MM | ADDITIONAL FEATURES ES |  | ADDITIONAL FEATURES FR | [29 empty] | PRODUCTION COMPLETED
STP_005 | Data Enrichment | NEN | SPC | OK | 24-11-2022 | 15-12-2022 |  | PASAR_2955 | 047894 | PSR047894 | CONSUMABLES | A | V1 | 5920 | ERSA | OTHERS | CYLINDER, LIFT, GZN45-0701-A, SPARE CODE: A0605.2.11.1, CYLINDER STROKE: 1470 MM; MFR: NERIN | CYLINDER, LIFT, GZN45-0701-A, SPARE CODE: A0605.2.11.1, CYLINDER STROKE: 1470 MM; MFR: NERIN | PC |  |  | GENERAL EXPORTATION (H.K.) CO., LTD. | URL NOT FOUND | URL NOT FOUND | NERIN | GZN45-0701-A | [8 empty] | GENERAL EXPORTATION(H.K.)CO.,LTD. | [8 empty] | CLEANSED | ACTUATOR | NO MODIFIER | TYPE | CYLINDER,LIFT | SIZE |  | TRAVEL | 1.470 M STROKE | MATERIAL |  | MATERIAL SPECIFICATION |  | HAZARD CLASS |  | CERTIFICATION/STANDARD |  | ADDITIONAL FEATURES EN | SPARE CODE:A0605.2.11.1 | ADDITIONAL FEATURES ES |  | ADDITIONAL FEATURES FR | [41 empty] | PRODUCTION COMPLETED
STP_005 | Data Enrichment | NEN | SPC | OK | 24-11-2022 | 20-11-2022 |  | PASAR_2956 | 021894 | PSR021894 | CRITICAL | B | PD | 5920 | ERSA | OTHERS | CYLINDER, MOTOR , TYPE: BJIT, FORM: 5JPL, STROKE: 500 MM, SPEED: 12 MM/SEC AT 60 HZ, INSULATION: F, MOTOR: 0.2 KW, CURRENT: 1.9/1.5 A WEIGHT: 68 KG, MANUFACTURING NO.: J5658001, MFR: COSMIC INDUSTRY CO. LTD, HIROSHIMA JAPAN; MOTOR SPECS: | CYLINDER, MOTOR , TYPE: BJIT, FORM: 5JPL, STROKE: 500 MM, SPEED: 12 MM/SEC AT 60 HZ, INSULATION: F, MOTOR: 0.2 KW, CURRENT: 1.9/1.5 A WEIGHT: 68 KG, MANUFACTURING NO.: J5658001, MFR: COSMIC INDUSTRY CO. LTD, HIROSHIMA JAPAN; MOTOR SPECS: TYPE: EELYO-50TWO2, TH C: F, MASS: 9KG, BRAKING TORQUE: 1.02N-M, JEC 2137(2000), 440V/60HZ, IP54 IC410, BEARING NO.: 6203ZZ/6202UU, MAKER: NIDEC POWER MOTOR CORP. | SE |  |  | DREAM BANK & CO., LTD. | URL NOT FOUND | URL NOT FOUND | COSMIC INDUSTRY CO. LTD,HIROSHIMA JAPAN | J5658001 | NIDEC POWER MOTOR CORP. | [7 empty] | DREAM BANK & CO.,LTD. | [8 empty] | CLEANSED | ACTUATOR | ELECTRIC | TYPE | CYLINDER,MOTOR | TRAVEL | 500 MM STROKE | VOLTAGE RATING | 440 V | CURRENT RATING | 1.9/1.5 A | POWER RATING | 0.2 KW | END CONNECTION |  | SHAFT DIAMETER |  | TORQUE RATING | 1.02 N-M | INTERFACE TYPE |  | MATERIAL |  | ENCLOSURE | IP54 | TEMPERATURE RATING |  | MOUNTING TYPE |  | HAZARD CLASS |  | CERTIFICATION/STANDARD |  | ADDITIONAL FEATURES EN | TYPE:BJIT,FORM:5JPL,SPEED:12 MM/SEC AT 60 HZ,INSULATION:F,WEIGHT:68 KG,MOTOR SPECS:TYPE:EELYO-50TWO2,TH C:F,MASS:9 KG,JEC 2137(2000),FREQUENCY RATING:60 HZ,IC410,BEARING NO:6203ZZ/6202UU | ADDITIONAL FEATURES ES |  | ADDITIONAL FEATURES FR | [25 empty] | PRODUCTION COMPLETED
STP_005 | Data Enrichment | NEN | SPC | OK | 24-11-2022 | 20-11-2022 |  | PASAR_2957 | 033892 | PSR033892 | CONSUMABLES | A | PD | 5920 | ERSA | OTHERS | CYLINDER, MOTOR, 200MM STROKE, 1000KG POWER, 100MM/SEC SPEED, WITH 1.5KW MOTOR, 440VAC, 60HZ, BN1T-2J | CYLINDER, MOTOR, 200MM STROKE, 1000KG POWER, 100MM/SEC SPEED, WITH 1.5KW MOTOR, 440VAC, 60HZ, BN1T-2J | PC |  |  |  | URL NOT FOUND | URL NOT FOUND | [19 empty] | CLEANSED | ACTUATOR | ELECTRIC | TYPE | CYLINDER,MOTOR | TRAVEL | 200 MM STROKE | VOLTAGE RATING | 440 VAC | CURRENT RATING |  | POWER RATING | 1.5 KW | END CONNECTION |  | SHAFT DIAMETER |  | TORQUE RATING |  | INTERFACE TYPE |  | MATERIAL |  | ENCLOSURE |  | TEMPERATURE RATING |  | MOUNTING TYPE |  | HAZARD CLASS |  | CERTIFICATION/STANDARD |  | ADDITIONAL FEATURES EN | W/MOTOR,SPEED RATING:100 MM/S,FREQUENCY RATING:60 HZ,BN1T-2J,1000 KG POWER | ADDITIONAL FEATURES ES |  | ADDITIONAL FEATURES FR | [25 empty] | PRODUCTION COMPLETED
STP_005 | Data Enrichment | NEN | SPC | OK | 24-11-2022 | 15-12-2022 |  | PASAR_2958 | 949068 | PSR949068 | CRITICAL | B | PD | 5920 | ERSA | OTHERS | CYLINDER, P/N 1000170979, POS NO.: 140, FOR SATURATED STEAM TURBOSET OF BACKING PRESSURE, TYPE: GTW + B5S-5, TURBINE SERIAL NO.: 21227, MFR: DRESSER-RAND | CYLINDER, P/N 1000170979, POS NO.: 140, FOR SATURATED STEAM TURBOSET OF BACKING PRESSURE, TYPE: GTW + B5S-5, TURBINE SERIAL NO.: 21227, MFR: DRESSER-RAND | PC |  |  |  | URL NOT FOUND | URL NOT FOUND | DRESSER-RAND | 1000170979 | [10 empty] | SATURATED STEAM TURBOSET OF BACKING PRESSURE | GTW + B5S-5 |  |  |  | 21227 |  | CLEANSED | ACTUATOR | NO MODIFIER | TYPE | CYLINDER | SIZE |  | TRAVEL |  | MATERIAL |  | MATERIAL SPECIFICATION |  | HAZARD CLASS |  | CERTIFICATION/STANDARD |  | ADDITIONAL FEATURES EN | POS:140 | ADDITIONAL FEATURES ES |  | ADDITIONAL FEATURES FR | [41 empty] | PRODUCTION COMPLETED
STP_005 | Data Enrichment | NEN | SPC | OK | 24-11-2022 | 15-12-2022 |  | PASAR_2959 | 102646 | PSR102646 | CONSUMABLES | C | PD | 3020 | ERSA | OTHERS | CYLINDER, P/N 99250631, REF. NO. 4, INLET VALVE ASSEMBLY; FOR AIR COMPRESSOR MODEL XF-200 SSR, SERIAL NO. 21167 FYEG AGL, REFERENCE PARTS LIST MANUAL CCN: 99314361, MAKER: INGERSOLL RAND | CYLINDER, P/N 99250631, REF. NO. 4, INLET VALVE ASSEMBLY; FOR AIR COMPRESSOR MODEL XF-200 SSR, SERIAL NO. 21167 FYEG AGL, REFERENCE PARTS LIST MANUAL CCN: 99314361, MAKER: INGERSOLL RAND | PC | P/N 99250631 | INGERSOLL RAND | INGERSOLL-RAND SINGAPORE ENTERPRISES PTE. LTD. | https://www.industrialairpower.com/99250631-cylinder.html | https://www.airunco-compressor-parts.com/product/screw-air-compressor-cylinder-99250631.html | INGERSOLL RAND | 99250631 | [8 empty] | INGERSOLL-RAND SINGAPORE ENTERPRISES PTE. LTD. |  | AIR COMPRESSOR,INLET VALVE ASSEMBLY | XF-200 SSR |  |  |  | 21167 FYEG AGL |  | CLEANSED | ACTUATOR | PNEUMATIC | TYPE | CYLINDER | TRAVEL |  | INLET CONNECTION SIZE |  | INLET CONNECTION TYPE |  | OUTLET CONNECTION SIZE |  | OUTLET CONNECTION TYPE |  | TORQUE RATING |  | PRESSURE RATING |  | TEMPERATURE RATING |  | MATERIAL |  | MOUNTING TYPE |  | HAZARD CLASS |  | CERTIFICATION/STANDARD |  | ADDITIONAL FEATURES EN | REF. NO:4,REFERENCE PARTS LIST MANUAL CCN:99314361 | ADDITIONAL FEATURES ES |  | ADDITIONAL FEATURES FR | [29 empty] | PRODUCTION COMPLETED
STP_005 | Data Enrichment | NEN | SPC | OK | 24-11-2022 | 15-12-2022 |  | PASAR_2960 | 027573 | PSR027573 | CONSUMABLES | B | PD | 5920 | ERSA | OTHERS | CYLINDER, P/N P22458E-00, MATERIAL: ALUMINUM ALLOY, SPARE CODE: A0302.1.13.6, REFERNCE DRAWING NO.: CN0536-NP-P-OM-0010; FOR 300 mm BULKHEAD DOME VALVE, CONCENTRATE PNEUMATIC CONVEYING SYSTEM, Q: 130 t/h, | CYLINDER, P/N P22458E-00, MATERIAL: ALUMINUM ALLOY, SPARE CODE: A0302.1.13.6, REFERNCE DRAWING NO.: CN0536-NP-P-OM-0010; FOR 300 mm BULKHEAD DOME VALVE, CONCENTRATE PNEUMATIC CONVEYING SYSTEM, Q: 130 t/h, MFR: BEINJING NMT PNEUMATIC TRANSPORT TECH. CO. LTD. | PC |  |  | GENERAL EXPORTATION (H.K.) CO., LTD. | http://www.rig123.com/?article=detail&id=8442 | https://www.ontrium.com/en/usa/brands/clyde/p22458e-00 | BEINJING NMT PNEUMATIC TRANSPORT TECH. CO. LTD. | P22458E-00 | [8 empty] | GENERAL EXPORTATION(H.K.)CO.,LTD. |  | 300 MM BULKHEAD DOME VALVE,CONCENTRATE PNEUMATIC CONVEYING SYSTEM,Q:130 T/H |  |  | CN0536-NP-P-OM-0010 |  |  |  | ENRICHED | ACTUATOR | PNEUMATIC | TYPE | CYLINDER | TRAVEL | 250 MM STROKE | INLET CONNECTION SIZE |  | INLET CONNECTION TYPE |  | OUTLET CONNECTION SIZE |  | OUTLET CONNECTION TYPE |  | TORQUE RATING |  | PRESSURE RATING |  | TEMPERATURE RATING |  | MATERIAL | ALUMINUM ALLOY | MOUNTING TYPE |  | HAZARD CLASS |  | CERTIFICATION/STANDARD |  | ADDITIONAL FEATURES EN | SPARE CODE:A0302.1.13.6 | ADDITIONAL FEATURES ES |  | ADDITIONAL FEATURES FR | [29 empty] | PRODUCTION COMPLETED
STP_005 | Data Enrichment | NEN | SPC | OK | 24-11-2022 | 20-11-2022 |  | PASAR_2962 | 470766 | PSR470766 | CONSUMABLES | B | V1 | 5920 | ERSA | OTHERS | CYLINDER, PNEUMATIC, BORE: 80 mm, 300 mm STK BOTH ENDS CUSHIONED; BASIC TYPE, TRUNNION MOUNTING STYLE; ALLOWABLE PRESSURE RANGE: 0.1~1 MPA (1.0~10.2 KGF/CM2; TYPE 10A-2 TC80B300-AB; MFR: TAIYO. | CYLINDER, PNEUMATIC, BORE: 80 mm, 300 mm STK BOTH ENDS CUSHIONED; BASIC TYPE, TRUNNION MOUNTING STYLE; ALLOWABLE PRESSURE RANGE: 0.1~1 MPA (1.0~10.2 KGF/CM2; TYPE 10A-2 TC80B300-AB; MFR: TAIYO. | AY |  |  | DAINAN TRADING | URL NOT FOUND | URL NOT FOUND | TAIYO. | [9 empty] | DAINAN TRADING |  |  | 10A-2 TC80B300-AB | [5 empty] | CLEANSED | ACTUATOR | PNEUMATIC | TYPE | CYLINDER,BASIC | TRAVEL | 300 MM STROKE | INLET CONNECTION SIZE |  | INLET CONNECTION TYPE |  | OUTLET CONNECTION SIZE |  | OUTLET CONNECTION TYPE |  | TORQUE RATING |  | PRESSURE RATING | 0.1 TO 1 MPA | TEMPERATURE RATING |  | MATERIAL |  | MOUNTING TYPE | TRUNNION | HAZARD CLASS |  | CERTIFICATION/STANDARD |  | ADDITIONAL FEATURES EN | BORE DIAMETER:80 MM,BOTH ENDS CUSHIONED | ADDITIONAL FEATURES ES |  | ADDITIONAL FEATURES FR | [29 empty] | PRODUCTION COMPLETED
STP_005 | Data Enrichment | NEN | SPC | OK | 24-11-2022 | 20-11-2022 |  | PASAR_2963 | 027930 | PSR027930 | CONSUMABLES | B | PD | 5920 | ERSA | OTHERS | CYLINDER, PNEUMATIC, DOUBLE ACTING, CYLINDER LENGTH: 291MM, BORE: 250 MM, OD: 265.1MM, ROD DIA.: 40 MM, FITTINGS SIZE: 13MMOD X 1.25MM PITCH, REFERENCE PASAR DRAWING NO.: FC-L229, FC-230,FC-231, FC-L233, FC-L234 | CYLINDER, PNEUMATIC, DOUBLE ACTING, CYLINDER LENGTH: 291MM, BORE: 250 MM, OD: 265.1MM, ROD DIA.: 40 MM, FITTINGS SIZE: 13MMOD X 1.25MM PITCH, REFERENCE PASAR DRAWING NO.: FC-L229, FC-230,FC-231, FC-L233, FC-L234 ; FOR CC-0607-MP-01 CONCENTRATE FILTER (VERTICAL FULL-AUTOMATIC DIAPHRAGM FILTER PRESSURE) FEED AND DISCHARGE PINCH VALVE; MFR: SHANDONG COAL MINING EQUIPMENTS GROUP CO. LTD | UT |  |  |  | URL NOT FOUND | URL NOT FOUND | SHANDONG COAL MINING EQUIPMENTS GROUP CO. LTD | [11 empty] | CONCENTRATE FILTER(VERTICAL FULL-AUTOMATIC DIAPHRAGM FILTER PRESSURE)FEED AND DISCHARGE PINCH VALVE | CC-0607-MP-01 |  | FC-L229,FC-230,FC-231,FC-L233,FC-L234 |  |  |  | CLEANSED | ACTUATOR | PNEUMATIC | TYPE | CYLINDER,DOUBLE ACTING | TRAVEL | 291 MM | INLET CONNECTION SIZE |  | INLET CONNECTION TYPE |  | OUTLET CONNECTION SIZE |  | OUTLET CONNECTION TYPE |  | TORQUE RATING |  | PRESSURE RATING |  | TEMPERATURE RATING |  | MATERIAL |  | MOUNTING TYPE |  | HAZARD CLASS |  | CERTIFICATION/STANDARD |  | ADDITIONAL FEATURES EN | BORE DIAMETER:250 MM,OD:265.1 MM,ROD DIAMETER:40 MM,FITTINGS SIZE:OD 13 X 1.25 MM PITCH | ADDITIONAL FEATURES ES |  | ADDITIONAL FEATURES FR | [29 empty] | PRODUCTION COMPLETED
STP_005 | Data Enrichment | NEN | SPC | OK | 24-11-2022 | 20-11-2022 |  | PASAR_2964 | 019007 | PSR019007 | CRITICAL | B | PD | 5920 | ERSA | OTHERS | CYLINDER, PNEUMATIC, MODEL: SCS-T-TC-125B-150-JY; LUBRICATION TYPE WITHOUT SWITCH, HEAT RESISTANT, CENTER TRUNNION TYPE MOUNTING: 125 mm BORE DIAMETER BOTH SIDE CUSHIONED, 150 mm STROKE LENGTH, WITH BELLOWS; ACCESSORIES: | CYLINDER, PNEUMATIC, MODEL: SCS-T-TC-125B-150-JY; LUBRICATION TYPE WITHOUT SWITCH, HEAT RESISTANT, CENTER TRUNNION TYPE MOUNTING: 125 mm BORE DIAMETER BOTH SIDE CUSHIONED, 150 mm STROKE LENGTH, WITH BELLOWS; ACCESSORIES: ROD CLEVIS (PIN & SNAP RING ATTACHED) AND FOOT MOUNTING INCLUDED FOR CENTER TRUNNION MOUNTING AND ADDITIONAL LOCK NUT; BRAND: CKD CORPORATION | AY |  |  |  | URL NOT FOUND | URL NOT FOUND | CKD CORPORATION | SCS-T-TC-125B-150-JY | [10 empty] | CENTER TRUNNION MOUNTING AND ADDITIONAL LOCK NUT | [6 empty] | CLEANSED | ACTUATOR | PNEUMATIC | TYPE | CYLINDER | TRAVEL | 150 MM STROKE | INLET CONNECTION SIZE |  | INLET CONNECTION TYPE |  | OUTLET CONNECTION SIZE |  | OUTLET CONNECTION TYPE |  | TORQUE RATING |  | PRESSURE RATING |  | TEMPERATURE RATING |  | MATERIAL |  | MOUNTING TYPE | CENTER TRUNNION | HAZARD CLASS |  | CERTIFICATION/STANDARD |  | ADDITIONAL FEATURES EN | LUBRICATION TYPE WITHOUT SWITCH,HEAT RESISTANT,BORE DIAMETER:125 MM,BOTH SIDE CUSHIONED,W/BELLOWS,ACCESSORIES:ROD CLEVIS(PIN & SNAP RING ATTACHED)AND FOOT MOUNTING INCLUDED FOR CENTER TRUNNION MOUNTING AND ADDITIONAL LOCK NUT | ADDITIONAL FEATURES ES |  | ADDITIONAL FEATURES FR | [29 empty] | PRODUCTION COMPLETED
STP_005 | Data Enrichment | NEN | SPC | OK | 24-11-2022 | 20-11-2022 |  | PASAR_2965 | 019010 | PSR019010 | CONSUMABLES | B | PD | 5920 | ERSA | OTHERS | CYLINDER, PNEUMATIC, MODEL: SCS-T-TC-160B-250-JY, LUBRICATION TYPE WITHOUT SWITCH, HEAT RESISTANT, CENTER TRUNNION TYPE MOUNTING, 160 mm BORE DIAMETER BOTH SIDE CUSHIONED, 250 mm STROKE LENGTH, WITH BELLOWS, ACCESSORIES: | CYLINDER, PNEUMATIC, MODEL: SCS-T-TC-160B-250-JY, LUBRICATION TYPE WITHOUT SWITCH, HEAT RESISTANT, CENTER TRUNNION TYPE MOUNTING, 160 mm BORE DIAMETER BOTH SIDE CUSHIONED, 250 mm STROKE LENGTH, WITH BELLOWS, ACCESSORIES: ROD CLEVIS (PIN & SNAP RING ATTACHED) AND FOOT MOUNTING INCLUDED FOR CENTER TRUNNION MOUNTING AND ADDITIONAL LOCK NUT; BRAND: CKD CORPORATION | AY |  |  | AIR-RICH INDUSTRIAL SYSTEMS, INC. | URL NOT FOUND | URL NOT FOUND | CKD CORPORATION | SCS-T-TC-160B-250-JY | [8 empty] | AIR-RICH INDUSTRIAL SYSTEMS,INC. |  | CENTER TRUNNION MOUNTING AND ADDITIONAL LOCK NUT | [6 empty] | CLEANSED | ACTUATOR | PNEUMATIC | TYPE | CYLINDER | TRAVEL | 250 MM STROKE | INLET CONNECTION SIZE |  | INLET CONNECTION TYPE |  | OUTLET CONNECTION SIZE |  | OUTLET CONNECTION TYPE |  | TORQUE RATING |  | PRESSURE RATING |  | TEMPERATURE RATING |  | MATERIAL |  | MOUNTING TYPE | CENTER TRUNNION | HAZARD CLASS |  | CERTIFICATION/STANDARD |  | ADDITIONAL FEATURES EN | LUBRICATION TYPE WITHOUT SWITCH,HEAT RESISTANT,BORE DIAMETER:160 MM,BOTH SIDE CUSHIONED,W/BELLOWS,ACCESSORIES:ROD CLEVIS(PIN & SNAP RING ATTACHED)AND FOOT MOUNTING INCLUDED FOR CENTER TRUNNION MOUNTING AND ADDITIONAL LOCK NUT | ADDITIONAL FEATURES ES |  | ADDITIONAL FEATURES FR | [29 empty] | PRODUCTION COMPLETED
STP_005 | Data Enrichment | NEN | SPC | OK | 24-11-2022 | 20-11-2022 |  | PASAR_2967 | 052403 | PSR052403 | CONSUMABLES | C | PD | 5920 | ERSA | OTHERS | CYLINDER, POWER, MODEL: CWPI200-200, STROKE: 200 MM, OUTPUT: 200 W, VOLTAGE : 440V, 60HZ, 3 PHASE, 4P, SPEED: 30 MM/SEC, BALL SCREW, WITH BRAKE END CONNECTION, FOR ANODE BAIL. | CYLINDER, POWER, MODEL: CWPI200-200, STROKE: 200 MM, OUTPUT: 200 W, VOLTAGE : 440V, 60HZ, 3 PHASE, 4P, SPEED: 30 MM/SEC, BALL SCREW, WITH BRAKE END CONNECTION, FOR ANODE BAIL. | AY |  |  | PT. KOINJAYA CO., LTD. | URL NOT FOUND | URL NOT FOUND |  | CWPI200-200 | [8 empty] | PT. KOINJAYA CO.,LTD. |  | ANODE BAIL. | [6 empty] | CLEANSED | ACTUATOR | ELECTRIC | TYPE | CYLINDER,CYLINDER,POWER | TRAVEL | 200 MM STROKE | VOLTAGE RATING | 440 V | CURRENT RATING |  | POWER RATING | 200 W | END CONNECTION | BRAKE | SHAFT DIAMETER |  | TORQUE RATING |  | INTERFACE TYPE |  | MATERIAL |  | ENCLOSURE |  | TEMPERATURE RATING |  | MOUNTING TYPE | BALL SCREW | HAZARD CLASS |  | CERTIFICATION/STANDARD |  | ADDITIONAL FEATURES EN | ELECTRICAL RATING:3 PH,60 HZ,NO OF POLES:4,SPEED RATING:30 MM/S | ADDITIONAL FEATURES ES |  | ADDITIONAL FEATURES FR | [25 empty] | PRODUCTION COMPLETED
STP_005 | Data Enrichment | NEN | SPC | OK | 24-11-2022 | 20-11-2022 |  | PASAR_2969 | 020725 | PSR020725 | CONSUMABLES | C | PD | 5920 | ERSA | OTHERS | CYLINDER, POWER, TYPE: LPTB1000L6, RATED LOAD: 9.8 KG-N (REF1000GF), POWER SOURCE: 440V, 50 / 60 Hz, SPEED: 25 / 30 mm/s, STROKE: 600 mm WITH BELLOWS, MFR: TSUBAKI EMERSON CO. | CYLINDER, POWER, TYPE: LPTB1000L6, RATED LOAD: 9.8 KG-N (REF1000GF), POWER SOURCE: 440V, 50 / 60 Hz, SPEED: 25 / 30 mm/s, STROKE: 600 mm WITH BELLOWS, MFR: TSUBAKI EMERSON CO. | UT |  |  |  | URL NOT FOUND | URL NOT FOUND | TSUBAKI EMERSON CO. | LPTB1000L6 | [17 empty] | CLEANSED | ACTUATOR | ELECTRIC | TYPE | CYLINDER,POWER | TRAVEL | 600 MM STROKE | VOLTAGE RATING |  | CURRENT RATING |  | POWER RATING | 440 V | END CONNECTION |  | SHAFT DIAMETER |  | TORQUE RATING |  | INTERFACE TYPE |  | MATERIAL |  | ENCLOSURE |  | TEMPERATURE RATING |  | MOUNTING TYPE |  | HAZARD CLASS |  | CERTIFICATION/STANDARD |  | ADDITIONAL FEATURES EN | RATED LOAD:9.8 KG-N(REF1000GF),FREQUENCY RATING:50/60 HZ,SPEED:25/30 MM/S,W/BELLOWS | ADDITIONAL FEATURES ES |  | ADDITIONAL FEATURES FR | [25 empty] | PRODUCTION COMPLETED
STP_005 | Data Enrichment | NEN | SPC | OK | 24-11-2022 | 20-11-2022 |  | PASAR_2970 | 251941 | PSR251941 | CONSUMABLES | C | PD | 5920 | ERSA | OTHERS | CYLINDER, RUBBER, PINCH VALVE, 50 MM ND X 100 MM FLANGE OD X 222 MM FACE-TO-FACE LENGTH, MATERIAL: CHLOROPRENE RUBBER (CR), BRAND: OKOMURA ENGINEERING | CYLINDER, RUBBER, PINCH VALVE, 50 MM ND X 100 MM FLANGE OD X 222 MM FACE-TO-FACE LENGTH, MATERIAL: CHLOROPRENE RUBBER (CR), BRAND: OKOMURA ENGINEERING | PC |  |  | LEELENG COMMERCIAL, INC. | URL NOT FOUND | URL NOT FOUND | OKOMURA ENGINEERING | [9 empty] | LEELENG COMMERCIAL,INC. | [8 empty] | CLEANSED | ACTUATOR | NO MODIFIER | TYPE | CYLINDER | SIZE |  | TRAVEL |  | MATERIAL | CHLOROPRENE RUBBER(CR) | MATERIAL SPECIFICATION |  | HAZARD CLASS |  | CERTIFICATION/STANDARD |  | ADDITIONAL FEATURES EN | PINCH VALVE,50 MM ND X 100 MM FLANGE OD X 222 MM FACE-TO-FACE LENGTH | ADDITIONAL FEATURES ES |  | ADDITIONAL FEATURES FR | [41 empty] | PRODUCTION COMPLETED
STP_005 | Data Enrichment | NEN | SPC | OK | 24-11-2022 | 20-11-2022 |  | PASAR_2972 | 048967 | PSR048967 | CONSUMABLES | C | PD | 5920 | ERSA | OTHERS | CYLINDER, SA8160/W/250/H, 160 DIA. X 250 STK, C/TRUN NORGREN, P/N P22458E-00, , FOR FSF WHB, EP & LIW PNEUMATIC CONVEYING INLET DOME VALVE 300MM BULKHEAD WATER COOLED PRO-DV; MFR: SCHENCK | CYLINDER, SA8160/W/250/H, 160 DIA. X 250 STK, C/TRUN NORGREN, P/N P22458E-00, , FOR FSF WHB, EP & LIW PNEUMATIC CONVEYING INLET DOME VALVE 300MM BULKHEAD WATER COOLED PRO-DV; MFR: SCHENCK | AY |  |  |  | https://www.ontrium.com/en/usa/brands/clyde/p22458e-00 | URL NOT FOUND | SCHENCK | P22458E-00 |  | SA8160/W/250/H | [8 empty] | FSF WHB,EP & LIW PNEUMATIC CONVEYING INLET DOME VALVE 300 MM BULKHEAD WATER COOLED PRO-DV | [6 empty] | CLEANSED | ACTUATOR | PNEUMATIC | TYPE | CYLINDER | TRAVEL | 250 MM STROKE | INLET CONNECTION SIZE |  | INLET CONNECTION TYPE |  | OUTLET CONNECTION SIZE |  | OUTLET CONNECTION TYPE |  | TORQUE RATING |  | PRESSURE RATING |  | TEMPERATURE RATING |  | MATERIAL |  | MOUNTING TYPE |  | HAZARD CLASS |  | CERTIFICATION/STANDARD |  | ADDITIONAL FEATURES EN | BORE DIAMETER:160 MM,C/TRUN NORGREN | ADDITIONAL FEATURES ES |  | ADDITIONAL FEATURES FR | [29 empty] | PRODUCTION COMPLETED
STP_005 | Data Enrichment | NEN | SPC | OK | 24-11-2022 | 20-11-2022 |  | PASAR_2973 | 035297 | PSR035297 | CONSUMABLES | B | PD | 5920 | ERSA | OTHERS | CYLINDER, VALVE, P/N 10A-5VFA, 63×127, PRESSURE: 0.2 - 0.8 mPa, IP65, WITH ACTUATOR, POLYURETHANE HOSE & FITTINGS, MATERIAL: ALUMINIUM ALLOY, SPARE CODE: A0603.6.4, DRAWING NO.: CN0536DD0603HV1-4 Rev 3/ CN0536SD0603HV1-2; | CYLINDER, VALVE, P/N 10A-5VFA, 63×127, PRESSURE: 0.2 - 0.8 mPa, IP65, WITH ACTUATOR, POLYURETHANE HOSE & FITTINGS, MATERIAL: ALUMINIUM ALLOY, SPARE CODE: A0603.6.4, DRAWING NO.: CN0536DD0603HV1-4 Rev 3/ CN0536SD0603HV1-2; FOR BAG FILTER, AIR FLOW, L 5250 m3/h, FILTRATION AREA= F: 93 m2, CONSIDERING RAIN-PROOF, MFR: ZHEJIANG LANTIAN DUST EXCLUSION EQUIPMENT CO. | AY |  |  |  | http://www.fly-pneumatic.com/QGB-10A-5-series-Non-oil-lubricated-cylinder-QGB-10A-5VFA100B250-A5-pd789784.html | url not found | ZHEJIANG LANTIAN DUST EXCLUSION EQUIPMENT CO. | 10A-5VFA | [10 empty] | BAG FILTER,AIR FLOW:L 5250 M3/H,FILTRATION AREA= F:93 M2,CONSIDERING RAIN-PROOF |  |  | CN0536DD0603HV1-4 REV 3,CN0536SD0603HV1-2 |  |  |  | ENRICHED | ACTUATOR | PNEUMATIC | TYPE | CYLINDER,VALVE | TRAVEL | 127 MM STROKE | INLET CONNECTION SIZE |  | INLET CONNECTION TYPE | 1/4 IN | OUTLET CONNECTION SIZE |  | OUTLET CONNECTION TYPE |  | TORQUE RATING |  | PRESSURE RATING | 0.2 TO 0.8 MPA | TEMPERATURE RATING |  | MATERIAL | ALUMINIUM ALLOY | MOUNTING TYPE |  | HAZARD CLASS |  | CERTIFICATION/STANDARD |  | ADDITIONAL FEATURES EN | BORE DIAMETER:63 MM,DEGREE OF PROTECTION:IP65,POLYURETHANE HOSE & FITTINGS,SPARE CODE:A0603.6.4,CONSIDERING RAIN-PROOF | ADDITIONAL FEATURES ES |  | ADDITIONAL FEATURES FR | [29 empty] | PRODUCTION COMPLETED
STP_005 | Data Enrichment | NEN | SPC | OK | 24-11-2022 | 20-11-2022 |  | PASAR_2974 | 274211 | PSR274211 | CONSUMABLES | C | PD | 5920 | ERSA | OTHERS | CYLINDER,AIR,DOUBLE ACTING,DNU40100PPVACYLINDER, AIR, DOUBLE ACTING, DNU40100PPVA, MAX. PRESSURE = 12 BAR. | CYLINDER,AIR,DOUBLE ACTING,DNU40100PPVACYLINDER, AIR, DOUBLE ACTING, DNU40100PPVA, MAX. PRESSURE = 12 BAR. | PC |  |  |  | https://ftp.festo.com/public/PNEUMATIC/SOFTWARE_SERVICE/DataSheet/EN_GB/14136.pdf | url not found |  | DNU40100PPVA | [17 empty] | ENRICHED | ACTUATOR | PNEUMATIC | TYPE | CYLINDER,AIR,DOUBLE ACTING | TRAVEL | 100 MM STROKE | INLET CONNECTION SIZE |  | INLET CONNECTION TYPE | G 1/4 IN | OUTLET CONNECTION SIZE |  | OUTLET CONNECTION TYPE |  | TORQUE RATING |  | PRESSURE RATING | 12 BAR | TEMPERATURE RATING | -20 TO 80 DEG C | MATERIAL | ALUMINIUM COVER,HIGH ALLOY STEEL PISTON ROD,WROUGHT ALUMINIUM ALLOY ANODISED BARREL,TPE-U(PU)SEAL | MOUNTING TYPE |  | HAZARD CLASS |  | CERTIFICATION/STANDARD | ISO 6431 | ADDITIONAL FEATURES EN |  | ADDITIONAL FEATURES ES |  | ADDITIONAL FEATURES FR | [29 empty] | PRODUCTION COMPLETED
STP_005 | Data Enrichment | NEN | SPC | OK | 24-11-2022 | 20-11-2022 |  | PASAR_7076 | 946553 | PSR946553 | CONSUMABLES | B | PD | 5920 | ERSA | OTHERS | PILLOW BLOCK, BEARING, INNER SIZE: 55MM, HOUSING MODEL NUMBER: FY511M, INSERT BEARING: YAR211-2F, BEARING UNIT: FY55TF, HOUSING MATERIAL: CAST IRON, FOR 509 LAROX FILER PRESS | PILLOW BLOCK, BEARING, INNER SIZE: 55MM, HOUSING MODEL NUMBER: FY511M, INSERT BEARING: YAR211-2F, BEARING UNIT: FY55TF, HOUSING MATERIAL: CAST IRON, FOR 509 LAROX FILER PRESS | AY |  |  | GBIC ENTERPRISES, INC. | URL NOT FOUND | [11 empty] | GBIC ENTERPRISES,INC. |  | 509 LAROX FILER PRESS | [6 empty] | CLEANSED | BEARING | PILLOW BLOCK | TYPE |  | INSIDE DIAMETER | 55 MM | CENTER HEIGHT |  | NUMBER OF BOLTS |  | MOUNTING HOLE/SLOT SIZE |  | BLOCK SIZE |  | BEARING TYPE | INSERT | MATERIAL | CAST IRON | SHAFT ATTACHMENT |  | DYNAMIC LOAD RATING |  | STATIC LOAD RATING |  | HAZARD CLASS |  | CERTIFICATION/STANDARD |  | ADDITIONAL FEATURES EN | HOUSING MODEL NUMBER:FY511M,INSERT BEARING:YAR211-2F,BEARING UNIT:FY55TF | ADDITIONAL FEATURES ES |  | ADDITIONAL FEATURES FR | [29 empty] | PRODUCTION COMPLETED
STP_005 | Data Enrichment | NEN | SPC | OK | 24-11-2022 | 15-12-2022 |  | PASAR_7077 | 007125 | PSR007125 | CRITICAL | B | PD | 5920 | ERSA | OTHERS | PILLOW BLOCK, CM-UCP209D1, SHAFT DIAMETER: 45 MM, SET SCREW TYPE, WITH BEARING NO. UC209D1, CAST HOUSING NO. P209D1 AND CLOSED END CAST DUST COVER, RELUBRICATABLE TYPE | PILLOW BLOCK, CM-UCP209D1, SHAFT DIAMETER: 45 MM, SET SCREW TYPE, WITH BEARING NO. UC209D1, CAST HOUSING NO. P209D1 AND CLOSED END CAST DUST COVER, RELUBRICATABLE TYPE | SE |  |  | BEARING CENTER AND MACHINERY, INC. | https://www.skf.com/in/products/mounted-bearings/ball-bearing-units/pillow-block-ball-bearing-units/productid-UCP%20209 | https://sg.misumi-ec.com/vona2/detail/221000058738/?HissuCode=CM-UCP209D1 | SKF | CM-UCP209D1 | [8 empty] | BEARING CENTER AND MACHINERY,INC. | [8 empty] | ENRICHED | BEARING | PILLOW BLOCK | TYPE |  | INSIDE DIAMETER | 45 MM | CENTER HEIGHT | 54 MM | NUMBER OF BOLTS | 2 | MOUNTING HOLE/SLOT SIZE | 17 MM | BLOCK SIZE | WD 51 X LG 189.5 X HT 108 MM | BEARING TYPE | BALL | MATERIAL | CAST IRON | SHAFT ATTACHMENT | SET SCREW LOCKING | DYNAMIC LOAD RATING | 32.5 KN | STATIC LOAD RATING | 20.4 KN | HAZARD CLASS |  | CERTIFICATION/STANDARD | JIS | ADDITIONAL FEATURES EN | W/BEARING NO:UC209D1,CAST HOUSING NO:P209D1 AND CLOSED END CAST DUST COVER,RELUBRICATABLE TYPE | ADDITIONAL FEATURES ES |  | ADDITIONAL FEATURES FR | [29 empty] | PRODUCTION COMPLETED
STP_005 | Data Enrichment | NEN | SPC | OK | 24-11-2022 | 15-12-2022 |  | PASAR_7078 | 007056 | PSR007056 | CONSUMABLES | B | V1 | 5920 | ERSA | OTHERS | PILLOW BLOCK, CM-UCP210D1, SHAFT DIAMETER: 50 MM, SET SCREW TYPE, WITH BEARING NO. UC210D1, CAST HOUSING NO. P210D1 AND CLOSED END CAST DUST COVER, RELUBRICATABLE TYPE | PILLOW BLOCK, CM-UCP210D1, SHAFT DIAMETER: 50 MM, SET SCREW TYPE, WITH BEARING NO. UC210D1, CAST HOUSING NO. P210D1 AND CLOSED END CAST DUST COVER, RELUBRICATABLE TYPE | SE |  |  | DAINAN TRADING | https://www.skf.com/us/products/mounted-bearings/ball-bearing-units/pillow-block-ball-bearing-units/productid-UCP%20210 | https://us.misumi-ec.com/vona2/detail/221000058738/?HissuCode=CM-UCP210D1 | SKF | CM-UCP210D1 | [8 empty] | DAINAN TRADING | [8 empty] | ENRICHED | BEARING | PILLOW BLOCK | TYPE |  | INSIDE DIAMETER | 50 MM | CENTER HEIGHT |  | NUMBER OF BOLTS | 2 | MOUNTING HOLE/SLOT SIZE | 20 mm | BLOCK SIZE | WD 56 X LG 206.5 X HT 116 MM | BEARING TYPE | BALL | MATERIAL | CAST IRON | SHAFT ATTACHMENT | SET SCREW LOCKING | DYNAMIC LOAD RATING | 35.1 KN | STATIC LOAD RATING | 23.2 KN | HAZARD CLASS |  | CERTIFICATION/STANDARD | JIS | ADDITIONAL FEATURES EN | W/BEARING NO:UC210D1,CAST HOUSING NO:P210D1 AND CLOSED END CAST DUST COVER,RELUBRICATABLE TYPE | ADDITIONAL FEATURES ES |  | ADDITIONAL FEATURES FR | [29 empty] | PRODUCTION COMPLETED
STP_005 | Data Enrichment | NEN | SPC | OK | 24-11-2022 | 15-12-2022 |  | PASAR_7079 | 007605 | PSR007605 | CONSUMABLES | B | PD | 5920 | ERSA | OTHERS | PILLOW BLOCK, CM-UCP211D1, WITH CLOSED CASTCOVER AND SET SCREWS PILLOW BLOCK, CUCP-211, TWO BOLT BASE; WITH HOUSING NO. CP-211 AND BEARING NO. UC-211, BRAND: ASAHI | PILLOW BLOCK, CM-UCP211D1, WITH CLOSED CASTCOVER AND SET SCREWS PILLOW BLOCK, CUCP-211, TWO BOLT BASE; WITH HOUSING NO. CP-211 AND BEARING NO. UC-211, BRAND: ASAHI | SE |  |  |  | https://www.skf.com/ph/products/mounted-bearings/ball-bearing-units/pillow-block-ball-bearing-units/productid-UCP%20211 | https://www.bdiexpress.com/us/en/Bearings/Mounted-Units-%26-Inserts/Pillow-Block-Bearings/CM-UCP211D1/p/1216186 | SKF | CM-UCP211D1 | [17 empty] | ENRICHED | BEARING | PILLOW BLOCK | TYPE |  | INSIDE DIAMETER | 55 MM | CENTER HEIGHT | 63.5 MM | NUMBER OF BOLTS | 2 | MOUNTING HOLE/SLOT SIZE | 20 MM | BLOCK SIZE | WD 59 X LG 219 X HT 126 MM | BEARING TYPE | BALL | MATERIAL | CAST IRON | SHAFT ATTACHMENT | SET SCREW LOCKING | DYNAMIC LOAD RATING | 43.6 KN | STATIC LOAD RATING | 29 KN | HAZARD CLASS |  | CERTIFICATION/STANDARD | JIS | ADDITIONAL FEATURES EN | W/CLOSED CAST COVER,CUCP-211,W/HOUSING NOCP-211 AND BEARING NO:UC-211,BRAND:ASAHI | ADDITIONAL FEATURES ES |  | ADDITIONAL FEATURES FR | [29 empty] | PRODUCTION COMPLETED
STP_005 | Data Enrichment | NEN | SPC | OK | 24-11-2022 | 15-12-2022 |  | PASAR_7080 | 007076 | PSR007076 | CONSUMABLES | B | V1 | 5920 | ERSA | OTHERS | PILLOW BLOCK, CM-UCP212D1, SHAFT DIAMETER: 60 MM, SET SCREW TYPE, WITH BEARING NO. UC212D1, CAST HOUSING NO. P212D1 AND CLOSED END CAST DUST COVER, RELUBRICATABLE TYPE | PILLOW BLOCK, CM-UCP212D1, SHAFT DIAMETER: 60 MM, SET SCREW TYPE, WITH BEARING NO. UC212D1, CAST HOUSING NO. P212D1 AND CLOSED END CAST DUST COVER, RELUBRICATABLE TYPE | SE |  |  | GBIC ENTERPRISES, INC. | https://www.skf.com/id/products/mounted-bearings/ball-bearing-units/pillow-block-ball-bearing-units/productid-UCP%20212 | https://www.bdiexpress.com/us/en/Bearings/Mounted-Units-&-Inserts/Pillow-Block-Bearings/CM-UCP212D1/p/1216189?null | SKF | CM-UCP212D1 | [8 empty] | GBIC ENTERPRISES,INC. | [8 empty] | ENRICHED | BEARING | PILLOW BLOCK | TYPE |  | INSIDE DIAMETER | 60 MM | CENTER HEIGHT | 69.8 mm | NUMBER OF BOLTS | 2 | MOUNTING HOLE/SLOT SIZE | 20 mm | BLOCK SIZE | WD 62 X LG 239.5 X HT 141.5 MM | BEARING TYPE | BALL | MATERIAL | CAST IRON | SHAFT ATTACHMENT | set screw locking | DYNAMIC LOAD RATING | 52.7 kN | STATIC LOAD RATING | 36 kN | HAZARD CLASS |  | CERTIFICATION/STANDARD | jis | ADDITIONAL FEATURES EN | W/BEARING NO:UC212D1,CAST HOUSING NO:P212D1 AND CLOSED END CAST DUST COVER,RELUBRICATABLE TYPE | ADDITIONAL FEATURES ES |  | ADDITIONAL FEATURES FR | [29 empty] | PRODUCTION COMPLETED
STP_005 | Data Enrichment | NEN | SPC | OK | 24-11-2022 | 15-12-2022 |  | PASAR_7081 | 007096 | PSR007096 | CONSUMABLES | C | PD | 5920 | ERSA | OTHERS | PILLOW BLOCK, CM-UCP214D1, SHAFT DIAMETER: 70 MM, SET SCREW TYPE, WITH BEARING NO. UC214D1, CAST HOUSING NO. P214D1 AND CLOSED END CAST DUST COVER, RELUBRICATABLE TYPE | PILLOW BLOCK, CM-UCP214D1, SHAFT DIAMETER: 70 MM, SET SCREW TYPE, WITH BEARING NO. UC214D1, CAST HOUSING NO. P214D1 AND CLOSED END CAST DUST COVER, RELUBRICATABLE TYPE | SE |  |  |  | https://www.skf.com/mena/products/mounted-bearings/ball-bearing-units/pillow-block-ball-bearing-units/productid-UCP%20214 | https://www.bdiexpress.com/us/en/Bearings/Mounted-Units-&-Inserts/Pillow-Block-Bearings/CM-UCP214D1/p/1216191?null | SKF | CM-UCP214D1 | [17 empty] | ENRICHED | BEARING | PILLOW BLOCK | TYPE |  | INSIDE DIAMETER | 70 MM | CENTER HEIGHT | 79.4 MM | NUMBER OF BOLTS | 2 | MOUNTING HOLE/SLOT SIZE | 25 MM | BLOCK SIZE | WD 72 X LG 266 X HT 159.5 MM | BEARING TYPE | BALL | MATERIAL | CAST IRON | SHAFT ATTACHMENT | SET SCREW LOCKING | DYNAMIC LOAD RATING | 62.4 KN | STATIC LOAD RATING | 44 KN | HAZARD CLASS |  | CERTIFICATION/STANDARD | JIS | ADDITIONAL FEATURES EN | W/BEARING NO:UC214D1,CAST HOUSING NO:P214D1 AND CLOSED END CAST DUST COVER,RELUBRICATABLE TYPE | ADDITIONAL FEATURES ES |  | ADDITIONAL FEATURES FR | [29 empty] | PRODUCTION COMPLETED
STP_005 | Data Enrichment | NEN | SPC | OK | 24-11-2022 | 15-12-2022 |  | PASAR_7082 | 007061 | PSR007061 | CONSUMABLES | B | V1 | 5920 | ERSA | OTHERS | PILLOW BLOCK, C-UCP212D1, SHAFT DIAMETER: 60 MM; SET SCREW TYPE; WITH BEARING NO. UC212D1, CAST HOUSING NO. P212D1 AND OPEN END CAST DUST COVER, RELUBRICATABLE TYPE | PILLOW BLOCK, C-UCP212D1, SHAFT DIAMETER: 60 MM; SET SCREW TYPE; WITH BEARING NO. UC212D1, CAST HOUSING NO. P212D1 AND OPEN END CAST DUST COVER, RELUBRICATABLE TYPE | SE |  |  | FUJI TRADING CO., LTD. | https://www.skf.com/id/products/mounted-bearings/ball-bearing-units/pillow-block-ball-bearing-units/productid-UCP%20212 | https://www.bdiexpress.com/us/en/Bearings/Mounted-Units-%26-Inserts/Pillow-Block-Bearings/C-UCP212D1/p/1216513?null | SKF | C-UCP212D1 | [8 empty] | FUJI TRADING CO.,LTD. | [8 empty] | ENRICHED | BEARING | PILLOW BLOCK | TYPE |  | INSIDE DIAMETER | 60 MM | CENTER HEIGHT | 69.8 mm | NUMBER OF BOLTS | 2 | MOUNTING HOLE/SLOT SIZE | 16 MM | BLOCK SIZE | WD 62 X LG 239.5 X HT 141.5 MM | BEARING TYPE | BALL | MATERIAL | CAST IRON | SHAFT ATTACHMENT | set screw locking | DYNAMIC LOAD RATING | 52.7 kN | STATIC LOAD RATING | 36 kN | HAZARD CLASS |  | CERTIFICATION/STANDARD | jis | ADDITIONAL FEATURES EN | W/BEARING NO:UC212D1,CAST HOUSING NO:P212D1 AND OPEN END CAST DUST COVER,RELUBRICATABLE TYPE | ADDITIONAL FEATURES ES |  | ADDITIONAL FEATURES FR | [29 empty] | PRODUCTION COMPLETED
STP_005 | Data Enrichment | NEN | SPC | OK | 24-11-2022 | 15-12-2022 |  | PASAR_7083 | 007610 | PSR007610 | CONSUMABLES | B | V1 | 5920 | ERSA | OTHERS | PILLOW BLOCK, C-UCP213D1, SHAFT DIAMETER: 65 MM; SET SCREW TYPE; WITH BEARING NO. UC213D1, CAST HOUSING NO. P213D1, AND OPEN END CAST DUST COVER, RELUBRICATABLE TYPE | PILLOW BLOCK, C-UCP213D1, SHAFT DIAMETER: 65 MM; SET SCREW TYPE; WITH BEARING NO. UC213D1, CAST HOUSING NO. P213D1, AND OPEN END CAST DUST COVER, RELUBRICATABLE TYPE | PC |  |  | FUJI TRADING CO., LTD. | https://www.skf.com/uk/products/mounted-bearings/ball-bearing-units/pillow-block-ball-bearing-units/productid-UCP%20213 |  | SKF | C-UCP213D1 | [8 empty] | FUJI TRADING CO.,LTD. | [8 empty] | ENRICHED | BEARING | PILLOW BLOCK | TYPE |  | INSIDE DIAMETER | 65 MM | CENTER HEIGHT | 76.2 MM | NUMBER OF BOLTS | 2 | MOUNTING HOLE/SLOT SIZE | 25 MM | BLOCK SIZE | WD 72 X LG 265 X HT 153.5 MM | BEARING TYPE | BALL | MATERIAL | CAST IRON | SHAFT ATTACHMENT | SET SCREW LOCKING | DYNAMIC LOAD RATING | 57.2 KN | STATIC LOAD RATING | 40 KN | HAZARD CLASS |  | CERTIFICATION/STANDARD | JIS | ADDITIONAL FEATURES EN | W/BEARING NO:UC213D1,CAST HOUSING NO:P213D1,AND OPEN END CAST DUST COVER,RELUBRICATABLE TYPE | ADDITIONAL FEATURES ES |  | ADDITIONAL FEATURES FR | [29 empty] | PRODUCTION COMPLETED
STP_005 | Data Enrichment | NEN | SPC | OK | 24-11-2022 | 15-12-2022 |  | PASAR_7084 | 007081 | PSR007081 | CONSUMABLES | B | V1 | 5920 | ERSA | OTHERS | PILLOW BLOCK, C-UCP214D1, SHAFT DIAMETER: 70 MM, SET SCREW TYPE, WITH BEARING NO. UC214D1, CAST HOUSING NO. P214D1 AND OPEN END CAST DUST COVER; RELUBRICATABLE TYPE | PILLOW BLOCK, C-UCP214D1, SHAFT DIAMETER: 70 MM, SET SCREW TYPE, WITH BEARING NO. UC214D1, CAST HOUSING NO. P214D1 AND OPEN END CAST DUST COVER; RELUBRICATABLE TYPE | SE |  |  | GBIC ENTERPRISES, INC. | https://www.skf.com/us/products/mounted-bearings/ball-bearing-units/pillow-block-ball-bearing-units/productid-UCP%20214 | https://us.misumi-ec.com/vona2/detail/221000058738/?HissuCode=C-UCP214D1 | SKF | C-UCP214D1 | [8 empty] | GBIC ENTERPRISES,INC. | [8 empty] | ENRICHED | BEARING | PILLOW BLOCK | TYPE |  | INSIDE DIAMETER | 70 MM | CENTER HEIGHT | 79.4 MM | NUMBER OF BOLTS | 2 | MOUNTING HOLE/SLOT SIZE | 25 MM | BLOCK SIZE | WD 72 X LG 266 X HT 159.5 MM | BEARING TYPE | BALL | MATERIAL | CAST IRON | SHAFT ATTACHMENT | SET SCREW LOCKING | DYNAMIC LOAD RATING | 62.4 KN | STATIC LOAD RATING | 44 KN | HAZARD CLASS |  | CERTIFICATION/STANDARD | JIS | ADDITIONAL FEATURES EN | W/BEARING NO:UC214D1,CAST HOUSING NO:P214D1 AND OPEN END CAST DUST COVER,RELUBRICATABLE TYPE | ADDITIONAL FEATURES ES |  | ADDITIONAL FEATURES FR | [29 empty] | PRODUCTION COMPLETED
STP_005 | Data Enrichment | NEN | SPC | OK | 24-11-2022 | 15-12-2022 |  | PASAR_7085 | 007105 | PSR007105 | CONSUMABLES | B | V1 | 5920 | ERSA | OTHERS | PILLOW BLOCK, C-UCP216D1, SHAFT DIAMETER: 80 MM, SET SCREW TYPE, WITH BEARING NO. UC216D1, CAST HOUSING NO. P216D1 AND OPEN END CAST DUST COVER, RELUBRICATABLE TYPE, BRAND: NSK OR EQUIVALENT | PILLOW BLOCK, C-UCP216D1, SHAFT DIAMETER: 80 MM, SET SCREW TYPE, WITH BEARING NO. UC216D1, CAST HOUSING NO. P216D1 AND OPEN END CAST DUST COVER, RELUBRICATABLE TYPE, BRAND: NSK OR EQUIVALENT | SE |  |  | FUJI TRADING CO., LTD. | https://www.skf.com/au/products/mounted-bearings/ball-bearing-units/pillow-block-ball-bearing-units/productid-UCP%20216 | https://us.misumi-ec.com/vona2/detail/221000058738/?HissuCode=C-UCP216D1 | SKF | C-UCP216D1 | [8 empty] | FUJI TRADING CO.,LTD. | [8 empty] | ENRICHED | BEARING | PILLOW BLOCK | TYPE |  | INSIDE DIAMETER | 80 MM | CENTER HEIGHT | 88.9 MM | NUMBER OF BOLTS | 2 | MOUNTING HOLE/SLOT SIZE | 25 MM | BLOCK SIZE | WD 78 X LG 292 X HT 176 MM | BEARING TYPE | BALL | MATERIAL | CAST IRON | SHAFT ATTACHMENT | SET SCREW LOCKING | DYNAMIC LOAD RATING | 71.5 KN | STATIC LOAD RATING | 54 KN | HAZARD CLASS |  | CERTIFICATION/STANDARD | JIS | ADDITIONAL FEATURES EN | W/BEARING NO:UC216D1,CAST HOUSING NO:P216D1 AND OPEN END CAST DUST COVER,RELUBRICATABLE TYPE,BRAND:NSK OR EQUIVALENT | ADDITIONAL FEATURES ES |  | ADDITIONAL FEATURES FR | [29 empty] | PRODUCTION COMPLETED
STP_005 | Data Enrichment | NEN | SPC | OK | 24-11-2022 | 15-12-2022 |  | PASAR_7086 | 491778 | PSR491778 | CONSUMABLES | B | V1 | 5920 | ERSA | OTHERS | PILLOW BLOCK, C-UKP213D1+H, SHAFT DIAMETER: 60 MM, ADAPTER TYPE, WITH BEARING NO. UK213D1, CAST HOUSING NO. P213D1, ADAPTER NO. H2313 AND OPEN END CAST DUST COVER, RELUBRICATABLE TYPE | PILLOW BLOCK, C-UKP213D1+H, SHAFT DIAMETER: 60 MM, ADAPTER TYPE, WITH BEARING NO. UK213D1, CAST HOUSING NO. P213D1, ADAPTER NO. H2313 AND OPEN END CAST DUST COVER, RELUBRICATABLE TYPE | SE |  |  | FUJI TRADING CO., LTD. | https://www.skf.com/uk/products/mounted-bearings/ball-bearing-units/pillow-block-ball-bearing-units/productid-UKP%20213%20K%2FH | https://in.misumi-ec.com/vona2/detail/221000058738/?HissuCode=UKP213D1 | SKF | C-UKP213D1+H | [8 empty] | FUJI TRADING CO.,LTD. | [8 empty] | ENRICHED | BEARING | PILLOW BLOCK | TYPE |  | INSIDE DIAMETER | 60 MM | CENTER HEIGHT | 76.2 MM | NUMBER OF BOLTS | 2 | MOUNTING HOLE/SLOT SIZE | 25 MM | BLOCK SIZE | WD 72 X LG 265 X HT 153.5 MM | BEARING TYPE | BALL | MATERIAL | CAST IRON | SHAFT ATTACHMENT | ADAPTER | DYNAMIC LOAD RATING | 57.2 KN | STATIC LOAD RATING | 40 KN | HAZARD CLASS |  | CERTIFICATION/STANDARD | JIS | ADDITIONAL FEATURES EN | W/BEARING NO:UK213D1,CAST HOUSING NO:P213D1,ADAPTER NO:H2313 AND OPEN END CAST DUST COVER,RELUBRICATABLE TYPE | ADDITIONAL FEATURES ES |  | ADDITIONAL FEATURES FR | [29 empty] | PRODUCTION COMPLETED
STP_005 | Data Enrichment | NEN | SPC | OK | 24-11-2022 | 15-12-2022 |  | PASAR_7087 | 007249 | PSR007249 | CONSUMABLES | C | PD | 5920 | ERSA | OTHERS | PILLOW BLOCK, C-UKP328D1+H, SHAFT DIAMETER: 125 MM, ADAPTER TYPE, WITH BEARING NO. UK-328D1, CAST HOUSING NO. P328D1, ADAPTER NO. H2328 AND OPEN END CAST DUST COVER, RELUBRICATABLE TYPE | PILLOW BLOCK, C-UKP328D1+H, SHAFT DIAMETER: 125 MM, ADAPTER TYPE, WITH BEARING NO. UK-328D1, CAST HOUSING NO. P328D1, ADAPTER NO. H2328 AND OPEN END CAST DUST COVER, RELUBRICATABLE TYPE | SE |  |  |  | https://in.misumi-ec.com/vona2/detail/221000058738/?HissuCode=UKP328D1 | https://bearingfinder.ntnamericas.com/item/pillow-block-unit-with-adapter/k-unit-adapter-cast-dust-cover-closed-end-ukp-type/cm-ukp328d1-when-used-with-h2328 |  | C-UKP328D1+H | [17 empty] | ENRICHED | BEARING | PILLOW BLOCK | TYPE | TAPERED BORE | INSIDE DIAMETER | 125 MM | CENTER HEIGHT | 75 MM | NUMBER OF BOLTS | 2 | MOUNTING HOLE/SLOT SIZE | 40 MM | BLOCK SIZE | WD 235 X LG 620 X HT 407 MM | BEARING TYPE | BALL | MATERIAL | CAST IRON | SHAFT ATTACHMENT | ADAPTER | DYNAMIC LOAD RATING | 253 KN | STATIC LOAD RATING | 246 KN | HAZARD CLASS |  | CERTIFICATION/STANDARD |  | ADDITIONAL FEATURES EN | W/BEARING NO:UK-328D1,CAST HOUSING NO:P328D1,ADAPTER NO:H2328 AND OPEN END CAST DUST COVER,RELUBRICATABLE TYPE | ADDITIONAL FEATURES ES |  | ADDITIONAL FEATURES FR | [29 empty] | PRODUCTION COMPLETED
STP_005 | Data Enrichment | NEN | SPC | OK | 24-11-2022 | 15-12-2022 |  | PASAR_7088 | 006984 | PSR006984 | CRITICAL | B | PD | 5920 | ERSA | OTHERS | PILLOW BLOCK, UCIP316, SHAFT DIAMETER: 80 MM, HEAVY DUTY, WITH SETSCREW TYPE, WITH BEARING NO. UC316 AND CAST HOUSING NO. IP316, WITHOUT COVER | PILLOW BLOCK, UCIP316, SHAFT DIAMETER: 80 MM, HEAVY DUTY, WITH SETSCREW TYPE, WITH BEARING NO. UC316 AND CAST HOUSING NO. IP316, WITHOUT COVER | PC |  |  |  | https://www.skf.com/group/products/mounted-bearings/ball-bearing-units/pillow-block-ball-bearing-units/productid-UCP%20316 | http://bearingsize.info/catalogue-online/bearing-units/bearing-ucip316-fyh-obj82252.html | SKF | UCIP316 | [17 empty] | ENRICHED | BEARING | PILLOW BLOCK | TYPE | HEAVY DUTY | INSIDE DIAMETER | 80 MM | CENTER HEIGHT | 106 MM | NUMBER OF BOLTS | 2 | MOUNTING HOLE/SLOT SIZE | 27 MM | BLOCK SIZE | WD 93 X LG 378 X HT 215 MM | BEARING TYPE | BALL | MATERIAL | CAST IRON | SHAFT ATTACHMENT | SET SCREW LOCKING | DYNAMIC LOAD RATING | 124 KN | STATIC LOAD RATING | 86.5 KN | HAZARD CLASS |  | CERTIFICATION/STANDARD | JIS | ADDITIONAL FEATURES EN | W/BEARING NO:UC316 AND CAST HOUSING NO:IP316,W/O COVER | ADDITIONAL FEATURES ES |  | ADDITIONAL FEATURES FR | [29 empty] | PRODUCTION COMPLETED
STP_005 | Data Enrichment | NEN | SPC | OK | 24-11-2022 | 15-12-2022 |  | PASAR_7089 | 031573 | PSR031573 | CONSUMABLES | B | V1 | 5920 | ERSA | OTHERS | PILLOW BLOCK, UCP205, SHAFT DIAMETER: 25 mm, WITH BEARING NO. UC205 AND CAST HOUSING NO. P205, WITH COVER, MATERIAL: CAST IRON, SPARE CODE: C0316.9.14, DRAWING NO: CN0536DD0316CP1-011; | PILLOW BLOCK, UCP205, SHAFT DIAMETER: 25 mm, WITH BEARING NO. UC205 AND CAST HOUSING NO. P205, WITH COVER, MATERIAL: CAST IRON, SPARE CODE: C0316.9.14, DRAWING NO: CN0536DD0316CP1-011; FOR VACUUM BELT FILTER, DU 5m2/500, MFR: HUZHOU HEHUI MACHINE CO.,LTD | SE |  |  | GBIC ENTERPRISES, INC. | https://www.skf.com/id/products/mounted-bearings/ball-bearing-units/pillow-block-ball-bearing-units/productid-UCP%20205 |  | SKF | UCP205 | HUZHOU HEHUI MACHINE CO.,LTD | [7 empty] | GBIC ENTERPRISES,INC. |  | VACUUM BELT FILTER,DU 5M2/500 |  |  | CN0536DD0316CP1-011 |  |  |  | ENRICHED | BEARING | PILLOW BLOCK | TYPE |  | INSIDE DIAMETER | 25 MM | CENTER HEIGHT | 36.5 MM | NUMBER OF BOLTS | 2 | MOUNTING HOLE/SLOT SIZE | 13 MM | BLOCK SIZE | WD 38 X LG 139.5 X HT 70.5 MM | BEARING TYPE | BALL | MATERIAL | CAST IRON | SHAFT ATTACHMENT | SET SCREW LOCKING | DYNAMIC LOAD RATING | 14 KN | STATIC LOAD RATING | 7.8 KN | HAZARD CLASS |  | CERTIFICATION/STANDARD | JIS | ADDITIONAL FEATURES EN | W/BEARING NO:UC205 AND CAST HOUSING NO:P205,W/COVER,SPARE CODE:C0316.9.14 | ADDITIONAL FEATURES ES |  | ADDITIONAL FEATURES FR | [29 empty] | PRODUCTION COMPLETED
STP_005 | Data Enrichment | NEN | SPC | OK | 24-11-2022 | 15-12-2022 |  | PASAR_7090 | 006895 | PSR006895 | CRITICAL | B | PD | 5920 | ERSA | OTHERS | PILLOW BLOCK, UCP205D1, SHAFT DIAMETER: 25 MM, SET SCREW TYPE, WITH BEARING NO. UC205D1 AND CAST HOUSING NO. P205D1, WITHOUT COVER, RELUBRICATABLE TYPE. | PILLOW BLOCK, UCP205D1, SHAFT DIAMETER: 25 MM, SET SCREW TYPE, WITH BEARING NO. UC205D1 AND CAST HOUSING NO. P205D1, WITHOUT COVER, RELUBRICATABLE TYPE. | PC |  |  |  | https://www.skf.com/id/products/mounted-bearings/ball-bearing-units/pillow-block-ball-bearing-units/productid-UCP%20205 | https://in.misumi-ec.com/vona2/detail/221000058738/?HissuCode=UCP205D1 | SKF | UCP205D1 | [17 empty] | ENRICHED | BEARING | PILLOW BLOCK | TYPE |  | INSIDE DIAMETER | 25 MM | CENTER HEIGHT | 36.5 MM | NUMBER OF BOLTS | 2 | MOUNTING HOLE/SLOT SIZE | 13 MM | BLOCK SIZE | WD 38 X LG 139.5 X HT 70.5 MM | BEARING TYPE | BALL | MATERIAL | CAST IRON | SHAFT ATTACHMENT | SET SCREW LOCKING | DYNAMIC LOAD RATING | 14 KN | STATIC LOAD RATING | 7.8 KN | HAZARD CLASS |  | CERTIFICATION/STANDARD | JIS | ADDITIONAL FEATURES EN | W/BEARING NO:UC205D1 AND CAST HOUSING NO:P205D1,W/O COVER,RELUBRICATABLE TYPE. | ADDITIONAL FEATURES ES |  | ADDITIONAL FEATURES FR | [29 empty] | PRODUCTION COMPLETED
STP_005 | Data Enrichment | NEN | SPC | OK | 24-11-2022 | 15-12-2022 |  | PASAR_7091 | 316216 | PSR316216 | CONSUMABLES | B | V1 | 5920 | ERSA | OTHERS | PILLOW BLOCK, UCP207D1, SHAFT DIAMETER: 35 MM, SET SCREW TYPE, WITH BEARING NO. UC207D1 AND CAST HOUSING NO. P207D1, WITHOUT COVER, RELUBRICATABLE TYPE. | PILLOW BLOCK, UCP207D1, SHAFT DIAMETER: 35 MM, SET SCREW TYPE, WITH BEARING NO. UC207D1 AND CAST HOUSING NO. P207D1, WITHOUT COVER, RELUBRICATABLE TYPE. | PC |  |  | DAINAN TRADING | https://in.misumi-ec.com/vona2/detail/221000058738/?HissuCode=UCP207D1 | https://bearingfinder.ntnamericas.com/item/pillow-block-unit-with-set-screw/ow-block-unit-cast-housing-set-screw-ucp-ucpx-type/ucp207d1 |  | UCP207D1 | [8 empty] | DAINAN TRADING | [8 empty] | ENRICHED | BEARING | PILLOW BLOCK | TYPE |  | INSIDE DIAMETER | 35 MM | CENTER HEIGHT | 47.6 MM | NUMBER OF BOLTS | 2 | MOUNTING HOLE/SLOT SIZE | 14 MM | BLOCK SIZE | WD 48 X LG 167 X HT 93 MM | BEARING TYPE | BALL | MATERIAL | CAST IRON | SHAFT ATTACHMENT | set screw locking | DYNAMIC LOAD RATING | 25.7 KN | STATIC LOAD RATING | 15.3 KN | HAZARD CLASS |  | CERTIFICATION/STANDARD |  | ADDITIONAL FEATURES EN | W/BEARING NO:UC207D1 AND CAST HOUSING NO:P207D1,W/O COVER,RELUBRICATABLE TYPE. | ADDITIONAL FEATURES ES |  | ADDITIONAL FEATURES FR | [29 empty] | PRODUCTION COMPLETED
STP_005 | Data Enrichment | NEN | SPC | OK | 24-11-2022 | 15-12-2022 |  | PASAR_7092 | 007932 | PSR007932 | CONSUMABLES | B | V1 | 5920 | ERSA | OTHERS | PILLOW BLOCK, UCP208D1, SHAFT DIAMETER: 40 MM, SET SCREW TYPE, WITH BEARING NO. UC208D1 AND CAST HOUSING NO. P208D1, WITHOUT COVER, RELUBRICATABLE TYPE; ACCEPTABLE BRAND: SKF/ FAG / NSK / TIMKEN / ROLLWAY / COOPER / NTN | PILLOW BLOCK, UCP208D1, SHAFT DIAMETER: 40 MM, SET SCREW TYPE, WITH BEARING NO. UC208D1 AND CAST HOUSING NO. P208D1, WITHOUT COVER, RELUBRICATABLE TYPE; ACCEPTABLE BRAND: SKF/ FAG / NSK / TIMKEN / ROLLWAY / COOPER / NTN | PC |  |  | GBIC ENTERPRISES, INC. | https://www.skf.com/group/products/mounted-bearings/ball-bearing-units/pillow-block-ball-bearing-units/productid-UCP%20208 | https://in.misumi-ec.com/vona2/detail/221000058738/?HissuCode=UCP208D1 | SKF | UCP208D1 | [8 empty] | GBIC ENTERPRISES,INC. | [8 empty] | ENRICHED | BEARING | PILLOW BLOCK | TYPE |  | INSIDE DIAMETER | 40 MM | CENTER HEIGHT | 49.2 MM | NUMBER OF BOLTS | 2 | MOUNTING HOLE/SLOT SIZE | 17 MM | BLOCK SIZE | WD 49 X LG 184 X HT 101 MM | BEARING TYPE | BALL | MATERIAL | CAST IRON | SHAFT ATTACHMENT | SET SCREW LOCKING | DYNAMIC LOAD RATING | 32.5 KN | STATIC LOAD RATING | 20 KN | HAZARD CLASS |  | CERTIFICATION/STANDARD | JIS | ADDITIONAL FEATURES EN | W/BEARING NO:UC208D1 AND CAST HOUSING NO:P208D1,W/O COVER,RELUBRICATABLE TYPE,ACCEPTABLE BRAND:SKF/FAG /NSK /TIMKEN /ROLLWAY /COOPER /NTN | ADDITIONAL FEATURES ES |  | ADDITIONAL FEATURES FR | [29 empty] | PRODUCTION COMPLETED
STP_005 | Data Enrichment | NEN | SPC | OK | 24-11-2022 | 15-12-2022 |  | PASAR_7093 | 032335 | PSR032335 | CONSUMABLES | B | V1 | 5920 | ERSA | OTHERS | PILLOW BLOCK, UCP210, SHAFT DIAMETER: 50 mm, SET SCREW TYPE, WITH BEARING NO. UC210 AND CAST HOUSING NO. P210, WITHOUT COVER, SPARE CODE: A0202.1.3; FOR QUANTITATIVE AND MEASUREMENT BELT, MODEL: ICS-DT-1000, MFR: CYU | PILLOW BLOCK, UCP210, SHAFT DIAMETER: 50 mm, SET SCREW TYPE, WITH BEARING NO. UC210 AND CAST HOUSING NO. P210, WITHOUT COVER, SPARE CODE: A0202.1.3; FOR QUANTITATIVE AND MEASUREMENT BELT, MODEL: ICS-DT-1000, MFR: CYU | SE |  |  | GBIC ENTERPRISES, INC. | https://www.skf.com/us/products/mounted-bearings/ball-bearing-units/pillow-block-ball-bearing-units/productid-UCP%20210 |  | SKF | UCP210 | CYU | [7 empty] | GBIC ENTERPRISES,INC. |  | QUANTITATIVE AND MEASUREMENT BELT | ICS-DT-1000 | [5 empty] | ENRICHED | BEARING | PILLOW BLOCK | TYPE |  | INSIDE DIAMETER | 50 MM | CENTER HEIGHT | 57.2 MM | NUMBER OF BOLTS | 2 | MOUNTING HOLE/SLOT SIZE | 20 MM | BLOCK SIZE | WD 56 X LG 206.5 X HT 116 MM | BEARING TYPE | BALL | MATERIAL | CAST IRON | SHAFT ATTACHMENT | SET SCREW LOCKING | DYNAMIC LOAD RATING | 35.1 KN | STATIC LOAD RATING | 23.2 KN | HAZARD CLASS |  | CERTIFICATION/STANDARD | JIS | ADDITIONAL FEATURES EN | W/BEARING NO:UC210 AND CAST HOUSING NO:P210,W/O COVER,SPARE CODE:A0202.1.3,FOR QUANTITATIVE AND MEASUREMENT BELT,MODEL:ICS-DT-1000,MFR:CYU | ADDITIONAL FEATURES ES |  | ADDITIONAL FEATURES FR | [29 empty] | PRODUCTION COMPLETED
STP_005 | Data Enrichment | NEN | SPC | OK | 24-11-2022 | 15-12-2022 |  | PASAR_7107 | 008079 | PSR008079 | CONSUMABLES | B | V1 | 5920 | ERSA | OTHERS | PILLOW BLOCK, UKP209D1+H, SHAFT DIAMETER: 40 mm, ADAPTER TYPE, WITH TAPERED BORE BEARING NO. UK209D1, ADAPTER SLEEVE NO. H2309, AND CAST HOUSING NO. P209D1, WITHOUT COVER, RELUBRICATABLE TYPE. | PILLOW BLOCK, UKP209D1+H, SHAFT DIAMETER: 40 mm, ADAPTER TYPE, WITH TAPERED BORE BEARING NO. UK209D1, ADAPTER SLEEVE NO. H2309, AND CAST HOUSING NO. P209D1, WITHOUT COVER, RELUBRICATABLE TYPE. | SE |  |  | GBIC ENTERPRISES, INC. | https://in.misumi-ec.com/vona2/detail/221000058738/?HissuCode=UKP209D1 | https://bearingfinder.ntnamericas.com/item/pillow-block-unit-with-adapter/pillow-block-unit-adapter-cast-housing-ukp-type/ukp209d1-when-used-with-h2309x |  | UKP209D1+H | [8 empty] | GBIC ENTERPRISES,INC. | [8 empty] | ENRICHED | BEARING | PILLOW BLOCK | TYPE | TAPERED BORE | INSIDE DIAMETER | 40 MM | CENTER HEIGHT | 54 MM | NUMBER OF BOLTS | 2 | MOUNTING HOLE/SLOT SIZE | 17 MM | BLOCK SIZE | WD 54 X LG 190 XHT 106 MM | BEARING TYPE | BALL | MATERIAL | CAST IRON | SHAFT ATTACHMENT | ADAPTER | DYNAMIC LOAD RATING | 32.5 KN | STATIC LOAD RATING | 20.4 KN | HAZARD CLASS |  | CERTIFICATION/STANDARD | ROHS 10 | ADDITIONAL FEATURES EN | W/BEARING NO:UK209D1,ADAPTER SLEEVE NO:H2309,AND CAST HOUSING NO:P209D1,W/O COVER,RELUBRICATABLE TYPE. | ADDITIONAL FEATURES ES |  | ADDITIONAL FEATURES FR | [29 empty] | PRODUCTION COMPLETED
STP_005 | Data Enrichment | NEN | SPC | OK | 24-11-2022 | 15-12-2022 |  | PASAR_7108 | 007358 | PSR007358 | CONSUMABLES | B | V1 | 5920 | ERSA | OTHERS | PILLOW BLOCK, UKP211D1+H, SHAFT DIAMETER: 50 mm, ADAPTER TYPE, WITH TAPERED BORE BEARING NO. UK211D1; ADAPTER SLEEVE NO. H2311 AND CAST HOUSING NO. P211D1, WITHOUT COVER, RELUBRICATABLE TYPE. | PILLOW BLOCK, UKP211D1+H, SHAFT DIAMETER: 50 mm, ADAPTER TYPE, WITH TAPERED BORE BEARING NO. UK211D1; ADAPTER SLEEVE NO. H2311 AND CAST HOUSING NO. P211D1, WITHOUT COVER, RELUBRICATABLE TYPE. | SE |  |  | GBIC ENTERPRISES, INC. | https://www.skf.com/ph/products/mounted-bearings/ball-bearing-units/pillow-block-ball-bearing-units/productid-UKP%20211%20K%2FH | https://in.misumi-ec.com/vona2/detail/221000058738/?HissuCode=UKP211D1 | SKF | UKP211D1+H | [8 empty] | GBIC ENTERPRISES,INC. | [8 empty] | ENRICHED | BEARING | PILLOW BLOCK | TYPE | TAPERED BORE | INSIDE DIAMETER | 50 MM | CENTER HEIGHT | 63.5 MM | NUMBER OF BOLTS | 2 | MOUNTING HOLE/SLOT SIZE | 20 MM | BLOCK SIZE | WD 59 X LG 219 X HT 126 MM | BEARING TYPE | BALL | MATERIAL | CAST IRON | SHAFT ATTACHMENT | ADAPTER | DYNAMIC LOAD RATING | 43.6 KN | STATIC LOAD RATING | 29 KN | HAZARD CLASS |  | CERTIFICATION/STANDARD | JIS | ADDITIONAL FEATURES EN | W/BEARING NO:UK211D1,ADAPTER SLEEVE NO:H2311 AND CAST HOUSING NO:P211D1,W/O COVER,RELUBRICATABLE TYPE. | ADDITIONAL FEATURES ES |  | ADDITIONAL FEATURES FR | [29 empty] | PRODUCTION COMPLETED
STP_005 | Data Enrichment | NEN | SPC | OK | 24-11-2022 | 15-12-2022 |  | PASAR_7109 | 006979 | PSR006979 | CONSUMABLES | B | V1 | 5920 | ERSA | OTHERS | PILLOW BLOCK, UKP213D1+H, SHAFT DIAMETER: 60 MM, ADAPTER TYPE, WITH TAPERED BORE BEARING NO. UK213D1, ADAPTER SLEEVE NO. H2313 AND CAST HOUSING NO. P213D1, WITHOUT COVER, RELUBRICATABLE TYPE | PILLOW BLOCK, UKP213D1+H, SHAFT DIAMETER: 60 MM, ADAPTER TYPE, WITH TAPERED BORE BEARING NO. UK213D1, ADAPTER SLEEVE NO. H2313 AND CAST HOUSING NO. P213D1, WITHOUT COVER, RELUBRICATABLE TYPE | SE |  |  | GBIC ENTERPRISES, INC. | https://www.skf.com/uk/products/mounted-bearings/ball-bearing-units/pillow-block-ball-bearing-units/productid-UKP%20213%20K%2FH | https://in.misumi-ec.com/vona2/detail/221000058738/?HissuCode=UKP213D1 | SKF | UKP213D1+H | [8 empty] | GBIC ENTERPRISES,INC. | [8 empty] | ENRICHED | BEARING | PILLOW BLOCK | TYPE | TAPERED BORE | INSIDE DIAMETER | 60 MM | CENTER HEIGHT | 76.2 MM | NUMBER OF BOLTS | 2 | MOUNTING HOLE/SLOT SIZE | 25 MM | BLOCK SIZE | WD 72 X LG 265 X HT 153.5 MM | BEARING TYPE | BALL | MATERIAL | CAST IRON | SHAFT ATTACHMENT | ADAPTER | DYNAMIC LOAD RATING | 57.2 KN | STATIC LOAD RATING | 40 KN | HAZARD CLASS |  | CERTIFICATION/STANDARD | JIS | ADDITIONAL FEATURES EN | W/BEARING NO:UK213D1,ADAPTER SLEEVE NO:H2313 AND CAST HOUSING NO:P213D1,W/O COVER,RELUBRICATABLE TYPE | ADDITIONAL FEATURES ES |  | ADDITIONAL FEATURES FR | [29 empty] | PRODUCTION COMPLETED
STP_005 | Data Enrichment | NEN | SPC | OK | 24-11-2022 | 15-12-2022 |  | PASAR_7110 | 007338 | PSR007338 | CONSUMABLES | B | PD | 5920 | ERSA | OTHERS | PILLOW BLOCK, UKP216D1+H, SHAFT DIAMETER: 70 MM, ADAPTER TYPE, WITH TAPERED BORE BEARING NO. UK216D1, ADAPTER SLEEVE NO. H2316, CAST HOUSING NO. P216D1, WITHOUT COVER, RELUBRICATABLE TYPE | PILLOW BLOCK, UKP216D1+H, SHAFT DIAMETER: 70 MM, ADAPTER TYPE, WITH TAPERED BORE BEARING NO. UK216D1, ADAPTER SLEEVE NO. H2316, CAST HOUSING NO. P216D1, WITHOUT COVER, RELUBRICATABLE TYPE | SE |  |  | GBIC ENTERPRISES, INC. | https://in.misumi-ec.com/vona2/detail/221000058738/?HissuCode=UKP216D1 | https://bearingfinder.ntnamericas.com/item/pillow-block-unit-with-adapter/pillow-block-unit-adapter-cast-housing-ukp-type/ukp216d1-when-used-with-h2316x |  | UKP216D1+H | [8 empty] | GBIC ENTERPRISES,INC. | [8 empty] | ENRICHED | BEARING | PILLOW BLOCK | TYPE | TAPERED BORE,LIGHT DUTY | INSIDE DIAMETER | 70 MM | CENTER HEIGHT | 88.9 MM | NUMBER OF BOLTS | 2 | MOUNTING HOLE/SLOT SIZE | 25 MM | BLOCK SIZE | WD 78 X LG 292 X HT 175 MM | BEARING TYPE | BALL | MATERIAL | CAST IRON | SHAFT ATTACHMENT | ADAPTER | DYNAMIC LOAD RATING | 72.5 KN | STATIC LOAD RATING | 53 KN | HAZARD CLASS |  | CERTIFICATION/STANDARD |  | ADDITIONAL FEATURES EN | W/BEARING NO:UK216D1,ADAPTER SLEEVE NO:H2316,CAST HOUSING NO:P216D1,W/O COVER,RELUBRICATABLE TYPE | ADDITIONAL FEATURES ES |  | ADDITIONAL FEATURES FR | [29 empty] | PRODUCTION COMPLETED
STP_005 | Data Enrichment | NEN | SPC | OK | 24-11-2022 | 15-12-2022 |  | PASAR_7111 | 007363 | PSR007363 | CONSUMABLES | B | PD | 5920 | ERSA | OTHERS | PILLOW BLOCK, UKP217D1+H, SHAFT DIAMETER: 75 MM, ADAPTER TYPE, WITH TAPERED BORE BEARING NO. UK217D1, ADAPTER SLEEVE NO. H2317 AND CAST HOUSING NO. P217D1, WITHOUT COVER, RELUBRICATABLE TYPE | PILLOW BLOCK, UKP217D1+H, SHAFT DIAMETER: 75 MM, ADAPTER TYPE, WITH TAPERED BORE BEARING NO. UK217D1, ADAPTER SLEEVE NO. H2317 AND CAST HOUSING NO. P217D1, WITHOUT COVER, RELUBRICATABLE TYPE | SE |  |  |  | https://in.misumi-ec.com/vona2/detail/221000058738/?HissuCode=UKP217D1 | https://bearingfinder.ntnamericas.com/item/pillow-block-unit-with-adapter/pillow-block-unit-adapter-cast-housing-ukp-type/ukp217d1-when-used-with-he2317x |  | UKP217D1+H | [17 empty] | ENRICHED | BEARING | PILLOW BLOCK | TYPE | TAPERED BORE | INSIDE DIAMETER | 75 MM | CENTER HEIGHT | 95.2 MM | NUMBER OF BOLTS | 2 | MOUNTING HOLE/SLOT SIZE | 25 MM | BLOCK SIZE | WD 83 X LG 310 X HT 187 MM | BEARING TYPE | BALL | MATERIAL | CAST IRON | SHAFT ATTACHMENT | ADAPTER | DYNAMIC LOAD RATING | 83.5 KN | STATIC LOAD RATING | 64 KN | HAZARD CLASS |  | CERTIFICATION/STANDARD |  | ADDITIONAL FEATURES EN | W/BEARING NO:UK217D1,ADAPTER SLEEVE NO:H2317 AND CAST HOUSING NO:P217D1,W/O COVER,RELUBRICATABLE TYPE | ADDITIONAL FEATURES ES |  | ADDITIONAL FEATURES FR | [29 empty] | PRODUCTION COMPLETED
STP_005 | Data Enrichment | NEN | SPC | OK | 24-11-2022 | 15-12-2022 |  | PASAR_7112 | 006919 | PSR006919 | CRITICAL | B | PD | 5920 | ERSA | OTHERS | PILLOW BLOCK, UKP309D1+H, SHAFT DIAMETER: 40 MM; ADAPTER TYPE, WITH TAPERED BORE BEARING NO. UK309D1,ADAPTER SLEEVE NO. H2309 AND CAST HOUSING NO. P309D1, WITHOUT COVER, RELUBRICATABLE TYPE | PILLOW BLOCK, UKP309D1+H, SHAFT DIAMETER: 40 MM; ADAPTER TYPE, WITH TAPERED BORE BEARING NO. UK309D1,ADAPTER SLEEVE NO. H2309 AND CAST HOUSING NO. P309D1, WITHOUT COVER, RELUBRICATABLE TYPE | SE |  |  |  | https://sg.misumi-ec.com/vona2/detail/221000058738/?HissuCode=UKP309D1 | https://bearingfinder.ntnamericas.com/item/pillow-block-unit-with-adapter/pillow-block-unit-adapter-cast-housing-ukp-type/ukp309d1-when-used-with-hs2309x |  | UKP309D1+H | [17 empty] | ENRICHED | BEARING | PILLOW BLOCK | TYPE | TAPERED BORE | INSIDE DIAMETER | 40 MM | CENTER HEIGHT | 67 MM | NUMBER OF BOLTS | 2 | MOUNTING HOLE/SLOT SIZE | 17 MM | BLOCK SIZE | WD 67 X LG 245 X HT 129 MM | BEARING TYPE | BALL | MATERIAL | CAST IRON | SHAFT ATTACHMENT | ADAPTER | DYNAMIC LOAD RATING | 53 KN | STATIC LOAD RATING | 32 KN | HAZARD CLASS |  | CERTIFICATION/STANDARD |  | ADDITIONAL FEATURES EN | W/BEARING NO:UK309D1,ADAPTER SLEEVE NO:H2309 AND CAST HOUSING NO:P309D1,W/O COVER,RELUBRICATABLE TYPE | ADDITIONAL FEATURES ES |  | ADDITIONAL FEATURES FR | [29 empty] | PRODUCTION COMPLETED
STP_005 | Data Enrichment | NEN | SPC | OK | 24-11-2022 | 15-12-2022 |  | PASAR_7113 | 007383 | PSR007383 | CONSUMABLES | B | PD | 5920 | ERSA | OTHERS | PILLOW BLOCK, UKP316D1+H, SHAFT DIAMETER: 70 MM, ADAPTER TYPE, WITH TAPERED BORE BEARING NO. UK316D1, ADAPTER SLEEVE NO. H2316 AND CAST HOUSING NO. P316D1, WITHOUT COVER, RELUBRICATABLE TYPE | PILLOW BLOCK, UKP316D1+H, SHAFT DIAMETER: 70 MM, ADAPTER TYPE, WITH TAPERED BORE BEARING NO. UK316D1, ADAPTER SLEEVE NO. H2316 AND CAST HOUSING NO. P316D1, WITHOUT COVER, RELUBRICATABLE TYPE | SE |  |  | GBIC ENTERPRISES, INC. | https://sg.misumi-ec.com/vona2/detail/221000058738/?HissuCode=UKP316D1 | https://bearingfinder.ntnamericas.com/item/pillow-block-unit-with-adapter/pillow-block-unit-adapter-cast-housing-ukp-type/ukp316d1-when-used-with-h2316x |  | UKP316D1+H | [8 empty] | GBIC ENTERPRISES,INC. | [8 empty] | ENRICHED | BEARING | PILLOW BLOCK | TYPE | TAPERED BORE | INSIDE DIAMETER | 70 MM | CENTER HEIGHT | 106 MM | NUMBER OF BOLTS | 2 | MOUNTING HOLE/SLOT SIZE | 27 MM | BLOCK SIZE | WD 110 X LG 400 X HT 210 MM | BEARING TYPE | BALL | MATERIAL | CAST IRON | SHAFT ATTACHMENT | ADAPTER | DYNAMIC LOAD RATING | 123 KN | STATIC LOAD RATING | 86.5 KN | HAZARD CLASS |  | CERTIFICATION/STANDARD |  | ADDITIONAL FEATURES EN | W/BEARING NO:UK316D1,ADAPTER SLEEVE NO:H2316 AND CAST HOUSING NO:P316D1,W/O COVER,RELUBRICATABLE TYPE | ADDITIONAL FEATURES ES |  | ADDITIONAL FEATURES FR | [29 empty] | PRODUCTION COMPLETED
STP_005 | Data Enrichment | NEN | SPC | OK | 24-11-2022 | 15-12-2022 |  | PASAR_7114 | 007407 | PSR007407 | CONSUMABLES | B | V1 | 5920 | ERSA | OTHERS | PILLOW BLOCK, UKPX11D1, SHAFT DIAMETER: 50 MM, ADAPTER TYPE, WITH BEARING NO. UKX11D1, ADAPTER NO. H2311 AND CAST HOUSING PX11D1. | PILLOW BLOCK, UKPX11D1, SHAFT DIAMETER: 50 MM, ADAPTER TYPE, WITH BEARING NO. UKX11D1, ADAPTER NO. H2311 AND CAST HOUSING PX11D1. | SE |  |  | BEARING CENTER AND MACHINERY, INC. | https://bearingfinder.ntnamericas.com/item/pillow-block-unit-with-adapter/pillow-block-unit-adapter-cast-housing-ukp-type/ukpx11d1-when-used-with-ha2311 | https://www.ntnglobal.com/en/products/catalog/pdf/2400E_06.pdf |  | UKPX11D1 | [8 empty] | BEARING CENTER AND MACHINERY,INC. | [8 empty] | ENRICHED | BEARING | PILLOW BLOCK | TYPE |  | INSIDE DIAMETER | 50 MM | CENTER HEIGHT | 69.8 MM | NUMBER OF BOLTS | 2 | MOUNTING HOLE/SLOT SIZE | 25 MM | BLOCK SIZE | WD 79 X LG 260 X HT 137 MM | BEARING TYPE | BALL | MATERIAL | CAST IRON | SHAFT ATTACHMENT | ADAPTER | DYNAMIC LOAD RATING | 52.50 Kn | STATIC LOAD RATING | 36 kn | HAZARD CLASS |  | CERTIFICATION/STANDARD |  | ADDITIONAL FEATURES EN | W/BEARING NO:UKX11D1,ADAPTER NO:H2311 AND CAST HOUSING PX11D1. | ADDITIONAL FEATURES ES |  | ADDITIONAL FEATURES FR | [29 empty] | PRODUCTION COMPLETED
STP_005 | Data Enrichment | NEN | SPC | OK | 24-11-2022 | 20-11-2022 |  | PASAR_7634 | 048393 | PSR048393 | CONSUMABLES | B | PD | 5620 | ERSA | OTHERS | PLUMMER BLOCK UNIT, SNL 513, COMPLETE SET: (1) HOUSING SNL 513-611, (2) SPHERICAL ROLLER BEARING 22213 EK/C3, (3) TACONITE SEALS TK 513 (4) ADAPTER SLEEVE H 313, (5) LOCATING RINGS FRB 10/120; BRAND: SKF | PLUMMER BLOCK UNIT, SNL 513, COMPLETE SET: (1) HOUSING SNL 513-611, (2) SPHERICAL ROLLER BEARING 22213 EK/C3, (3) TACONITE SEALS TK 513 (4) ADAPTER SLEEVE H 313, (5) LOCATING RINGS FRB 10/120; BRAND: SKF | SE | SNL 513 | SKF | UNITED BEARING INDL CORP | https://www.skf.com/sg/products/mounted-bearings/bearing-housings/split-pillow-block-housings-snl-2-3-5-6-series/productid-SNL%20513-611%20%2B%202213 | url not found | SKF | SNL 513 | [8 empty] | UNITED BEARING INDL CORP | [8 empty] | CLEANSED | KIT | NO MODIFIER | TYPE | PLUMMER BLOCK UNIT | CONTENTS | (1)HOUSING SNL 513-611,(2)SPHERICAL ROLLER BEARING 22213 EK/C3,(3)TACONITE SEALS TK 513(4)ADAPTER SLEEVE H 313,(5)LOCATING RINGS FRB 10/120 | NUMBER OF ITEMS | 5 | HAZARD CLASS |  | CERTIFICATION/STANDARD |  | ADDITIONAL FEATURES EN |  | ADDITIONAL FEATURES ES |  | ADDITIONAL FEATURES FR | [45 empty] | PRODUCTION COMPLETED
STP_005 | Data Enrichment | NEN | SPC | OK | 24-11-2022 | 20-11-2022 |  | PASAR_7635 | 048396 | PSR048396 | CONSUMABLES | C | PD | 5620 | ERSA | OTHERS | PLUMMER BLOCK UNIT, SNL 516, COMPLETE SET: (1) HOUSING SNL 516-613, (2) SPHERICAL ROLLER BEARING 22216 EK/C3, (3) TACONITE SEALS TK 516 (4) ADAPTER SLEEVE H 316, (5) LOCATING RINGS FRB 12.5/140; BRAND: SKF | PLUMMER BLOCK UNIT, SNL 516, COMPLETE SET: (1) HOUSING SNL 516-613, (2) SPHERICAL ROLLER BEARING 22216 EK/C3, (3) TACONITE SEALS TK 516 (4) ADAPTER SLEEVE H 316, (5) LOCATING RINGS FRB 12.5/140; BRAND: SKF | SE | SNL 516 | SKF |  | https://www.skf.com/au/products/mounted-bearings/bearing-housings/split-pillow-block-housings-snl-2-3-5-6-series/productid-SNL%20516-613%20%2B%2022216 | url not found | SKF | SNL 516 | [17 empty] | CLEANSED | KIT | NO MODIFIER | TYPE | PLUMMER BLOCK UNIT | CONTENTS | (1)HOUSING SNL 516-613,(2)SPHERICAL ROLLER BEARING 22216 EK/C3,(3)TACONITE SEALS TK 516(4)ADAPTER SLEEVE H 316,(5)LOCATING RINGS FRB 12.5/140 | NUMBER OF ITEMS | 5 | HAZARD CLASS |  | CERTIFICATION/STANDARD |  | ADDITIONAL FEATURES EN |  | ADDITIONAL FEATURES ES |  | ADDITIONAL FEATURES FR | [45 empty] | PRODUCTION COMPLETED
STP_005 | Data Enrichment | NEN | SPC | OK | 24-11-2022 | 20-11-2022 |  | PASAR_7636 | 013530 | PSR013530 | CRITICAL | A | PD | 5620 | ERSA | OTHERS | PLUMMER BLOCK, P1035112, SNL 524-620+V-RING SEALS TSN 224A, P/N 21, DRAWING NO. 4109 0000 A066215, BRAND: SKF | PLUMMER BLOCK, P1035112, SNL 524-620+V-RING SEALS TSN 224A, P/N 21, DRAWING NO. 4109 0000 A066215, BRAND: SKF | SE | P1035112 | SKF |  | https://www.skf.com/au/products/mounted-bearings/bearing-housings/split-pillow-block-housings-snl-2-3-5-6-series/productid-SNL%20524-620%20%2B%201224 |  | SKF | SNL 524-620+V-RING SEALS TSN 224A |  | P1035112 |  | 21 | [9 empty] | 4109 0000 A066215 |  |  |  | ENRICHED | KIT | NO MODIFIER | TYPE | PLUMMER BLOCK | CONTENTS | HOUSING SNL 524-620,BEARING 1224 M,LOCK NUT KM 24,LOCK WASHER MB 24,(2)LOCATING RING FRB 22/215 | NUMBER OF ITEMS | 5 | HAZARD CLASS |  | CERTIFICATION/STANDARD |  | ADDITIONAL FEATURES EN |  | ADDITIONAL FEATURES ES |  | ADDITIONAL FEATURES FR | [45 empty] | PRODUCTION COMPLETED
STP_005 | Data Enrichment | NEN | SPC | OK | 24-11-2022 | 20-11-2022 |  | PASAR_7637 | 007843 | PSR007843 | CONSUMABLES | C | PD | 5620 | ERSA | OTHERS | PLUMMER BLOCK, SN 517, SN517LB1+SR150X10 | PLUMMER BLOCK, SN 517, SN517LB1+SR150X10 | PC |  |  |  | https://www.skf.com/in/products/mounted-bearings/bearing-housings/split-pillow-block-housings-snl-2-3-5-6-series/productid-SNL%20517%20%2B%202217%20K%20%2B%20HA%20317 |  | SKF | SN 517 |  | SN517LB1+SR150X10 | [15 empty] | ENRICHED | KIT | NO MODIFIER | TYPE | PLUMMER BLOCK | CONTENTS | HOUSING SNL 517,BEARING 2217 K,ADAPTER SLEEVE HA 317,(2)LOCATING RING FRB 12.5/150 | NUMBER OF ITEMS | 4 | HAZARD CLASS |  | CERTIFICATION/STANDARD |  | ADDITIONAL FEATURES EN |  | ADDITIONAL FEATURES ES |  | ADDITIONAL FEATURES FR | [45 empty] | PRODUCTION COMPLETED
STP_005 | Data Enrichment | NEN | SPC | OK | 24-11-2022 | 20-11-2022 |  | PASAR_7638 | 007818 | PSR007818 | CONSUMABLES | C | PD | 5620 | ERSA | OTHERS | PLUMMER BLOCK, SN 522, SN22522EHX3 GTBLA471 | PLUMMER BLOCK, SN 522, SN22522EHX3 GTBLA471 | PC |  |  |  | https://www.skf.com/ph/products/mounted-bearings/bearing-housings/split-pillow-block-housings-snl-2-3-5-6-series/productid-SNL%20522%20TURU%20%2B%2022222%20K%20%2B%20H%20322 |  | SKF | SN 522 |  | SN22522EHX3 GTBLA471 | [15 empty] | ENRICHED | KIT | NO MODIFIER | TYPE | PLUMMER BLOCK | CONTENTS | HOUSING INCLUDING SEALS SNL 522 TURU,BEARING 22222 EK,ADAPTER SLEEVE H 322,LOCATING RING FRB 13,5/200,END COVER ASNH 522-619 R | NUMBER OF ITEMS | 5 | HAZARD CLASS |  | CERTIFICATION/STANDARD |  | ADDITIONAL FEATURES EN |  | ADDITIONAL FEATURES ES |  | ADDITIONAL FEATURES FR | [45 empty] | PRODUCTION COMPLETED
STP_005 | Data Enrichment | NEN | SPC | OK | 24-11-2022 | 20-11-2022 |  | PASAR_7639 | 377048 | PSR377048 | CONSUMABLES | C | PD | 5620 | ERSA | OTHERS | PLUMMER BLOCK, SN 524+H324 | PLUMMER BLOCK, SN 524+H324 | SE |  |  |  | https://www.skf.com/my/products/mounted-bearings/bearing-housings/split-pillow-block-housings-snl-2-3-5-6-series/productid-SNL%20524-620%20%2B%2022224%20K%20%2B%20H%203124 |  | SKF | SN 524+H324 | [17 empty] | ENRICHED | KIT | NO MODIFIER | TYPE | PLUMMER BLOCK | CONTENTS | HOUSING SNL 524-620,BEARING 22224 EK,ADAPTER SLEEVE H 3124,(2)LOCATING RING FRB 14/215 | NUMBER OF ITEMS | 4 | HAZARD CLASS |  | CERTIFICATION/STANDARD |  | ADDITIONAL FEATURES EN |  | ADDITIONAL FEATURES ES |  | ADDITIONAL FEATURES FR | [45 empty] | PRODUCTION COMPLETED
STP_005 | Data Enrichment | NEN | SPC | OK | 24-11-2022 | 20-11-2022 |  | PASAR_7640 | 008084 | PSR008084 | CONSUMABLES | B | PD | 5620 | ERSA | OTHERS | PLUMMER BLOCK, SN 528, TWO-BOLT BASE,COMPLETE WITH BEARING NO. 23228KW33 AND ADAPTER SLEEVE, LOCKNUT AND LOCK WASHER. | PLUMMER BLOCK, SN 528, TWO-BOLT BASE,COMPLETE WITH BEARING NO. 23228KW33 AND ADAPTER SLEEVE, LOCKNUT AND LOCK WASHER. | PC |  |  |  | https://www.skf.com/uk/products/mounted-bearings/bearing-housings/split-pillow-block-housings-snl-2-3-5-6-series/productid-SNL%20528%20%2B%2023228%20K%20%2B%20HE%202328 |  | SKF | SN 528 | [17 empty] | CLEANSED | KIT | NO MODIFIER | TYPE | PLUMMER BLOCK | CONTENTS | HOUSING P/N:SNL 528,BEARING,P/N:23228KW33,3.ADAPTER SLEEVE,P/N:HE 2328,LOCKNUT AND LOCK WASHER | NUMBER OF ITEMS | 4 | HAZARD CLASS |  | CERTIFICATION/STANDARD |  | ADDITIONAL FEATURES EN |  | ADDITIONAL FEATURES ES |  | ADDITIONAL FEATURES FR | [45 empty] | PRODUCTION COMPLETED
STP_005 | Data Enrichment | NEN | SPC | OK | 24-11-2022 | 20-11-2022 |  | PASAR_7641 | 601321 | PSR601321 | CRITICAL | B | PD | 5620 | ERSA | OTHERS | PLUMMER BLOCK, SNH 309 TG, SHAFT DIAMETER: 45 MM, CONSISTING OF HOUSING, BEARING, DOUBLE LIP SEALS, LOCATING RINGS AND END COVER, FOR BEARINGS WITH CYLINDRICAL BORE, BRAND: SKF OR FAG SNV100 | PLUMMER BLOCK, SNH 309 TG, SHAFT DIAMETER: 45 MM, CONSISTING OF HOUSING, BEARING, DOUBLE LIP SEALS, LOCATING RINGS AND END COVER, FOR BEARINGS WITH CYLINDRICAL BORE, BRAND: SKF OR FAG SNV100 | SE | SNH 309 TG | SKF | BEARING CENTER AND MACHINERY, INC. | https://rodavigo.net/catalogos/HCB/Rodamientos%20y%20soportes/HCB%2002%20Serie%20SNH%20200-300.pdf |  | SKF | SNH 309 TG | [8 empty] | BEARING CENTER AND MACHINERY,INC. |  | BEARINGS WITH CYLINDRICAL BORE | [6 empty] | CLEANSED | KIT | NO MODIFIER | TYPE | PLUMMER BLOCK | CONTENTS | HOUSING,BEARING,DOUBLE LIP SEALS,LOCATING RINGS AND END COVER | NUMBER OF ITEMS | 5 | HAZARD CLASS |  | CERTIFICATION/STANDARD |  | ADDITIONAL FEATURES EN | SHAFT DIAMETER:45 MM,FOR BEARINGS W/CYLINDRICAL BORE,BRAND:SKF OR FAG SNV100 | ADDITIONAL FEATURES ES |  | ADDITIONAL FEATURES FR | [45 empty] | PRODUCTION COMPLETED
STP_005 | Data Enrichment | NEN | SPC | OK | 24-11-2022 | 20-11-2022 |  | PASAR_7642 | 323784 | PSR323784 | CONSUMABLES | B | PD | 5620 | ERSA | OTHERS | PLUMMER BLOCK, SNH 513 TG, SHAFT DIAMETER: 60 MM, COMPOSED OF (1) HOUSING P/N SNH 513-611, (1) BEARING P/N 22213 CDK, (1) ADAPTER SLEEVE P/N H 313, (2) LOCATING RINGS P/N FRB 10/120, (2) SPLIT TYPE DOUBLE-LIP SEALS P/N TSNA 513 G AND | PLUMMER BLOCK, SNH 513 TG, SHAFT DIAMETER: 60 MM, COMPOSED OF (1) HOUSING P/N SNH 513-611, (1) BEARING P/N 22213 CDK, (1) ADAPTER SLEEVE P/N H 313, (2) LOCATING RINGS P/N FRB 10/120, (2) SPLIT TYPE DOUBLE-LIP SEALS P/N TSNA 513 G AND (1) END COVER P/N ASNH 513-611, BRAND: SKF. | SE | SNH 513 TG | SKF | W & L TRADING CORPORATION | https://www.skf.com/sg/products/mounted-bearings/bearing-housings/split-pillow-block-housings-snl-2-3-5-6-series/productid-SNL%20513-611%20%2B%202213 |  | SKF | SNH 513 TG | [8 empty] | W & L TRADING CORPORATION | [8 empty] | CLEANSED | KIT | NO MODIFIER | TYPE | PLUMMER BLOCK | CONTENTS | (1)HOUSING P/N:SNH 513-611,(1)BEARING P/N:22213 CDK,(1)ADAPTER SLEEVE P/N:H 313,(2)LOCATING RINGS P/N:FRB 10/120,(2)SPLIT TYPE DOUBLE-LIP SEALS P/N:TSNA 513 G AND(1)END COVER P/N:ASNH 513-611 | NUMBER OF ITEMS | 6 | HAZARD CLASS |  | CERTIFICATION/STANDARD |  | ADDITIONAL FEATURES EN | SHAFT DIAMETER:60 MM | ADDITIONAL FEATURES ES |  | ADDITIONAL FEATURES FR | [45 empty] | PRODUCTION COMPLETED
STP_005 | Data Enrichment | NEN | SPC | OK | 24-11-2022 | 20-11-2022 |  | PASAR_7643 | 455881 | PSR455881 | CRITICAL | B | PD | 5620 | ERSA | OTHERS | PLUMMER BLOCK, SNH 515 TS, SHAFT DIA: 65MM,W/HOUSINGP/N SNH 515-612,BEARING P/N 22215 EK,ONE (1) ADAPTER SLEEVE P/N H 315, TWO (2) LOCATING RING P/N FRB 12.5/130, ONE (1) LABYRINTH SEAL P/N TSNA 515 S, ONE (1) END | PLUMMER BLOCK, SNH 515 TS, SHAFT DIA: 65MM,W/HOUSINGP/N SNH 515-612,BEARING P/N 22215 EK,ONE (1) ADAPTER SLEEVE P/N H 315, TWO (2) LOCATING RING P/N FRB 12.5/130, ONE (1) LABYRINTH SEAL P/N TSNA 515 S, ONE (1) END | SE |  |  |  | https://www.skf.com/au/products/mounted-bearings/bearing-housings/split-pillow-block-housings-snl-2-3-5-6-series/productid-SNL%20515-612%20%2B%2022215%20K%20%2B%20H%20315 |  | SKF | SNH 515 TS | [17 empty] | CLEANSED | KIT | NO MODIFIER | TYPE | PLUMMER BLOCK | CONTENTS | HOUSING P/N:SNH 515-612,BEARING P/N:22215 EK,ONE(1)ADAPTER SLEEVE P/N:H 315,TWO(2)LOCATING RING P/N:FRB 12.5/130,ONE(1)LABYRINTH SEAL P/N:TSNA 515 S,ONE(1)END | NUMBER OF ITEMS | 6 | HAZARD CLASS |  | CERTIFICATION/STANDARD |  | ADDITIONAL FEATURES EN | SHAFT DIAMETER:65MM | ADDITIONAL FEATURES ES |  | ADDITIONAL FEATURES FR | [45 empty] | PRODUCTION COMPLETED
STP_005 | Data Enrichment | NEN | SPC | OK | 24-11-2022 | 20-11-2022 |  | PASAR_7644 | 008064 | PSR008064 | CONSUMABLES | B | PD | 5620 | ERSA | OTHERS | PLUMMER BLOCK, SNH 516 TA, SHAFT DIAMETER: 70 MM, COMPOSED OF (1) HOUSING P/N SNH 516-613, (1) BEARING P/N 22216 CDK, (1) ADAPTER SLEEVE P/N H 316, (2) LOCATING RINGS P/N FRB 12.5/140, (2) V-RING SEALS P/N TSNA 516 A AND (1) END COVER | PLUMMER BLOCK, SNH 516 TA, SHAFT DIAMETER: 70 MM, COMPOSED OF (1) HOUSING P/N SNH 516-613, (1) BEARING P/N 22216 CDK, (1) ADAPTER SLEEVE P/N H 316, (2) LOCATING RINGS P/N FRB 12.5/140, (2) V-RING SEALS P/N TSNA 516 A AND (1) END COVER P/N ASNH 516-613, BRAND: SKF OR EQUIVALENT | SE | SNH516-613 | SKF |  | https://www.skf.com/au/products/mounted-bearings/bearing-housings/split-pillow-block-housings-snl-2-3-5-6-series/productid-SNL%20516-613%20%2B%2022216 |  | SKF | SNH516-613 | [17 empty] | CLEANSED | KIT | NO MODIFIER | TYPE | PLUMMER BLOCK | CONTENTS | (1)HOUSING P/N:SNH 516-613,(1)BEARING:P/N:22216 CDK,(1)ADAPTER SLEEVE:P/N:H 316,(2)LOCATING RINGS P/N:FRB 12.5/140,(2)V-RING SEALS P/N:TSNA 516 A AND(1)END COVER P/N:ASNH 516-613 | NUMBER OF ITEMS | 6 | HAZARD CLASS |  | CERTIFICATION/STANDARD |  | ADDITIONAL FEATURES EN | SHAFT DIAMETER:70 MM | ADDITIONAL FEATURES ES |  | ADDITIONAL FEATURES FR | [45 empty] | PRODUCTION COMPLETED
STP_005 | Data Enrichment | NEN | SPC | OK | 24-11-2022 | 20-11-2022 |  | PASAR_7645 | 323546 | PSR323546 | CONSUMABLES | C | PD | 5620 | ERSA | OTHERS | PLUMMER BLOCK, SNH 516 TG, SHAFT DIAMETER: 70 mm, COMPOSED OF (1) HOUSING, SIZE: 120 mm X 175 mm X 315 mm, P/N SNH 516-613, (1) BEARING, P/N 22216 CCK, (1) ADAPTER SLEEVE, P/N H 316, (2) LOCATING RINGS, P/N FRB 12.5/140, (2) DOUBLE-LIP | PLUMMER BLOCK, SNH 516 TG, SHAFT DIAMETER: 70 mm, COMPOSED OF (1) HOUSING, SIZE: 120 mm X 175 mm X 315 mm, P/N SNH 516-613, (1) BEARING, P/N 22216 CCK, (1) ADAPTER SLEEVE, P/N H 316, (2) LOCATING RINGS, P/N FRB 12.5/140, (2) DOUBLE-LIP SEALS, P/N TSNA 516 G, AND (1) END COVER, P/N ASNH 516-613, BRAND: SKF. | SE | SNH 516 TG | SKF |  | https://www.skf.com/in/products/mounted-bearings/bearing-housings/split-pillow-block-housings-snl-2-3-5-6-series/productid-SNL%20516-613%20%2B%201313%20K%20%2B%20H%20313 |  | SKF | SNH 516 TG | [17 empty] | CLEANSED | KIT | NO MODIFIER | TYPE | PLUMMER BLOCK | CONTENTS | (1)HOUSING,SIZE:120 X 175 X 315 MM,P/N:SNH 516-613,(1)BEARING,P/N:22216 CCK,(1)ADAPTER SLEEVE,P/N:H 316,(2)LOCATING RINGS,P/N:FRB 12.5/140,(2)DOUBLE-LIP SEALS,P/N:TSNA 516 G,AND(1)END COVER,P/N:ASNH 516-613 | NUMBER OF ITEMS | 6 | HAZARD CLASS |  | CERTIFICATION/STANDARD |  | ADDITIONAL FEATURES EN | SHAFT DIAMETER:70 MM | ADDITIONAL FEATURES ES |  | ADDITIONAL FEATURES FR | [45 empty] | PRODUCTION COMPLETED
STP_005 | Data Enrichment | NEN | SPC | OK | 24-11-2022 | 20-11-2022 |  | PASAR_7646 | 008702 | PSR008702 | CONSUMABLES | C | PD | 5620 | ERSA | OTHERS | PLUMMER BLOCK, SNH 522, TWO BOLT BASE,WITH HOUSING NO. SNH-522-619 AND BEARING NO. 22222K PLUS ADAPTER SLEEVE H322. | PLUMMER BLOCK, SNH 522, TWO BOLT BASE,WITH HOUSING NO. SNH-522-619 AND BEARING NO. 22222K PLUS ADAPTER SLEEVE H322. | PC |  |  |  | https://www.skf.com/au/products/mounted-bearings/bearing-housings/split-pillow-block-housings-snl-2-3-5-6-series/productid-SNL%20522-619%20%2B%202222%20K%20%2B%20H%20322 |  | SKF | SNH 522 | [17 empty] | ENRICHED | KIT | NO MODIFIER | TYPE | PLUMMER BLOCK | CONTENTS | HOUSING P/N:SNH-522-619,BEARING P/N:22222K,PLUS ADAPTER SLEEVE P/N:H322,(2)LOCATING RING FRB 13.5/200 | NUMBER OF ITEMS | 4 | HAZARD CLASS |  | CERTIFICATION/STANDARD |  | ADDITIONAL FEATURES EN | TWO BOLT BASE | ADDITIONAL FEATURES ES |  | ADDITIONAL FEATURES FR | [45 empty] | PRODUCTION COMPLETED
STP_005 | Data Enrichment | NEN | SPC | OK | 24-11-2022 | 20-11-2022 |  | PASAR_7647 | 016105 | PSR016105 | CONSUMABLES | B | V1 | 5620 | ERSA | OTHERS | PLUMMER BLOCK, SNL 511 TA, SHAFT DIAMETER: 50 MM, COMPOSED OF (1) HOUSING P/N SNL 511-609, (1) BEARING P/N 22211 CDK, (1) ADAPTER SLEEVE P/N H 211, (2) LOCATING RINGS P/N FRB 9.5/100, (2) V-RING SEALS P/N TSNA 511 A AND (1) END COVER | PLUMMER BLOCK, SNL 511 TA, SHAFT DIAMETER: 50 MM, COMPOSED OF (1) HOUSING P/N SNL 511-609, (1) BEARING P/N 22211 CDK, (1) ADAPTER SLEEVE P/N H 211, (2) LOCATING RINGS P/N FRB 9.5/100, (2) V-RING SEALS P/N TSNA 511 A AND (1) END COVER ASNH 511-609 | SE |  |  | W & L TRADING CORPORATION | https://www.skf.com/my/products/mounted-bearings/bearing-housings/split-pillow-block-housings-snl-2-3-5-6-series/productid-SNL%20511-609%20%2B%202211 |  | SKF | SNL 511 TA | [8 empty] | W & L TRADING CORPORATION | [8 empty] | CLEANSED | KIT | NO MODIFIER | TYPE | PLUMMER BLOCK | CONTENTS | (1)HOUSING P/N:SNL 511-609,(1)BEARING P/N:22211 CDK,(1)ADAPTER SLEEVE:P/N H 211,(2)LOCATING RINGS P/N:FRB 9.5/100,(2)V-RING SEALS P/N:TSNA 511 A AND(1)END COVER ASNH 511-609 | NUMBER OF ITEMS | 6 | HAZARD CLASS |  | CERTIFICATION/STANDARD |  | ADDITIONAL FEATURES EN | SHAFT DIAMETER:50 MM | ADDITIONAL FEATURES ES |  | ADDITIONAL FEATURES FR | [45 empty] | PRODUCTION COMPLETED
STP_005 | Data Enrichment | NEN | SPC | OK | 24-11-2022 | 20-11-2022 |  | PASAR_7790 | 107145 | PSR107145 | CONSUMABLES | B | V1 | 5920 | ERSA | OTHERS | PSRLT-1.75-MN-CYLINDER SET, MASTER, PART NOS. 1, 4, 6, 7 AND 8, DB-2107CH; FOR CN-D81 AND CN-D82 BRAKING SYTEM POWER BOOSTER, MFR: CHANG-SUNG PRECISION CO.,LTD, | PSRLT-1.75-MN-CYLINDER SET, MASTER, PART NOS. 1, 4, 6, 7 AND 8, DB-2107CH; FOR CN-D81 AND CN-D82 BRAKING SYTEM POWER BOOSTER, MFR: CHANG-SUNG PRECISION CO.,LTD, | SE |  |  | PT. KOINJAYA CO., LTD. | URL NOT FOUND | URL NOT FOUND | CHANG-SUNG PRECISION CO.,LTD, | 1,4,6,7 AND 8 |  | DB-2107CH | [6 empty] | PT. KOINJAYA CO.,LTD. |  | BRAKING SYTEM POWER BOOSTER | CN-D81 AND CN-D82 | [5 empty] | CLEANSED | ACTUATOR | NO MODIFIER | TYPE | CYLINDER,MASTER | SIZE |  | TRAVEL |  | MATERIAL |  | MATERIAL SPECIFICATION |  | HAZARD CLASS |  | CERTIFICATION/STANDARD |  | ADDITIONAL FEATURES EN | SET,PSRLT-1.75-MN | ADDITIONAL FEATURES ES |  | ADDITIONAL FEATURES FR | [41 empty] | PRODUCTION COMPLETED
STP_005 | Data Enrichment | NEN | SPC | OK | 24-11-2022 | 15-12-2022 |  | PASAR_7802 | 004804 | PSR004804 | CONSUMABLES | B | V1 | 5620 | ERSA | OTHERS | PSRLT-1.85-MN-BEARING, ROLLER, TAPERED, SINGLE ROW, INTERNAL DIAMETER: 80MM, OUTSIDE DIAMETER: 170MM, WIDTH: 61.5MM, 32316C, INTERNAL DESIGN: MODIFIED INTERNAL DESIGN, SEAL TYPE: OPEN, CAGE TYPE: STANDARD CAGE, RADIAL INTERNAL CLEA | PSRLT-1.85-MN-BEARING, ROLLER, TAPERED, SINGLE ROW, INTERNAL DIAMETER: 80MM, OUTSIDE DIAMETER: 170MM, WIDTH: 61.5MM, 32316C, INTERNAL DESIGN: MODIFIED INTERNAL DESIGN, SEAL TYPE: OPEN, CAGE TYPE: STANDARD CAGE, RADIAL INTERNAL CLEARANCE: Cn(NORMAL) | PC |  |  | DEGALEN CORPORATION | https://www.skf.com/us/products/rolling-bearings/roller-bearings/tapered-roller-bearings/single-row-tapered-roller-bearings/productid-32316 |  |  | 32316C | [8 empty] | DEGALEN CORPORATION | [8 empty] | ENRICHED | BEARING | ROLLER | TYPE |  | INSIDE DIAMETER | 80 MM | OUTSIDE DIAMETER | 170 MM | OVERALL WIDTH | 61.5 MM | BORE SHAPE | TAPERED | NUMBER OF ROWS | 1 | CAGE MATERIAL | STEEL | BEARING SERIES |  | DYNAMIC LOAD RATING | 404 KN | STATIC LOAD RATING | 500 KN | SPEED RATING | 3000 RPM (REFERENCE),4000 RPM (LIMITING) | HAZARD CLASS |  | CERTIFICATION/STANDARD |  | ADDITIONAL FEATURES EN | INTERNAL DESIGN:MODIFIED INTERNAL DESIGN,SEAL TYPE:OPEN,CAGE TYPE:STANDARD CAGE,RADIAL INTERNAL CLEARANCE:CN(NORMAL),PSRLT-1.85-MN | ADDITIONAL FEATURES ES |  | ADDITIONAL FEATURES FR | [29 empty] | PRODUCTION COMPLETED
STP_005 | Data Enrichment | NEN | SPC | OK | 24-11-2022 | 20-11-2022 |  | PASAR_7897 | 102002 | PSR102002 | CRITICAL | B | V1 | 5920 | ERSA | OTHERS | PSRLT-10.4-MN-CYLINDER, HYDRAULIC, DIAMETER: 80-45-800, LONG BUFFER HYDRAULIC VAT, FOR 25T/20T SINGLE ROPE CLAM SHELL GRAB BUCKET, MAKER: SHANGHAI QIFAN CO., LTD., CHINA | PSRLT-10.4-MN-CYLINDER, HYDRAULIC, DIAMETER: 80-45-800, LONG BUFFER HYDRAULIC VAT, FOR 25T/20T SINGLE ROPE CLAM SHELL GRAB BUCKET, MAKER: SHANGHAI QIFAN CO., LTD., CHINA | AY |  |  | GENERAL EXPORTATION (H.K.) CO., LTD. | URL NOT FOUND | URL NOT FOUND | SHANGHAI QIFAN CO.,LTD.,CHINA | [9 empty] | GENERAL EXPORTATION(H.K.)CO.,LTD. |  | 25/20 TON SINGLE ROPE CLAM SHELL GRAB BUCKET,LONG BUFFER HYDRAULIC VAT | [6 empty] | CLEANSED | ACTUATOR | HYDRAULIC | TYPE | CYLINDER | TRAVEL | 800 MM STROKE | INLET CONNECTION SIZE |  | INLET CONNECTION TYPE |  | OUTLET CONNECTION SIZE |  | OUTLET CONNECTION TYPE |  | TORQUE RATING |  | PRESSURE RATING |  | TEMPERATURE RATING |  | MATERIAL |  | MOUNTING TYPE |  | HAZARD CLASS |  | CERTIFICATION/STANDARD |  | ADDITIONAL FEATURES EN | DIAMETER:80 X 45 MM,PSRLT-10.4-MN | ADDITIONAL FEATURES ES |  | ADDITIONAL FEATURES FR | [29 empty] | PRODUCTION COMPLETED
STP_005 | Data Enrichment | NEN | SPC | OK | 24-11-2022 | 15-12-2022 |  | PASAR_7949 | 047895 | PSR047895 | CONSUMABLES | A | V1 | 5920 | ERSA | OTHERS | PSRLT-10.79-MN-CYLINDER, LIFT, GZN45-0701-B, SPARE CODE: A0605.2.11.2, CYLINDER STROKE: 1240 MM; MFR: NERIN | PSRLT-10.79-MN-CYLINDER, LIFT, GZN45-0701-B, SPARE CODE: A0605.2.11.2, CYLINDER STROKE: 1240 MM; MFR: NERIN | PC |  |  | CHINA NERIN ENGINEERING CO., LTD. | URL NOT FOUND | URL NOT FOUND | NERIN | GZN45-0701-B | [8 empty] | CHINA NERIN ENGINEERING CO.,LTD. | [8 empty] | CLEANSED | ACTUATOR | NO MODIFIER | TYPE | CYLINDER,LIFT | SIZE |  | TRAVEL | 1.24 M STROKE | MATERIAL |  | MATERIAL SPECIFICATION |  | HAZARD CLASS |  | CERTIFICATION/STANDARD |  | ADDITIONAL FEATURES EN | SPARE CODE:A0605.2.11.2,PSRLT-10.79-MN | ADDITIONAL FEATURES ES |  | ADDITIONAL FEATURES FR | [41 empty] | PRODUCTION COMPLETED
STP_005 | Data Enrichment | NEN | SPC | OK | 24-11-2022 | 15-12-2022 |  | PASAR_7950 | 047897 | PSR047897 | CONSUMABLES | A | V1 | 5920 | ERSA | OTHERS | PSRLT-10.79-MN-CYLINDER, LIFT, GZN45-0701-D, SPARE CODE: A0605.2.11.4, CYLINDER STROKE: 910 MM; MFR: NERIN | PSRLT-10.79-MN-CYLINDER, LIFT, GZN45-0701-D, SPARE CODE: A0605.2.11.4, CYLINDER STROKE: 910 MM; MFR: NERIN | PC |  |  | CHINA NERIN ENGINEERING CO., LTD. | URL NOT FOUND | URL NOT FOUND | NERIN | GZN45-0701-D | [8 empty] | CHINA NERIN ENGINEERING CO.,LTD. | [8 empty] | CLEANSED | ACTUATOR | NO MODIFIER | TYPE | CYLINDER,LIFT | SIZE |  | TRAVEL | 910 MM STROKE | MATERIAL |  | MATERIAL SPECIFICATION |  | HAZARD CLASS |  | CERTIFICATION/STANDARD |  | ADDITIONAL FEATURES EN | SPARE CODE:A0605.2.11.4,PSRLT-10.79-MN | ADDITIONAL FEATURES ES |  | ADDITIONAL FEATURES FR | [41 empty] | PRODUCTION COMPLETED
STP_005 | Data Enrichment | NEN | SPC | OK | 24-11-2022 | 20-11-2022 |  | PASAR_8011 | 104400 | PSR104400 | CONSUMABLES | B | V1 | 5920 | ERSA | OTHERS | PSRLT-11.32-MN-CYLINDER, FUEL, FILLED WITH PROPYLENE GAS, CAPACITY: 14.1 oz., DISPOSABLE, WITH 1-20 MALE FUEL OUTLET VALVE | PSRLT-11.32-MN-CYLINDER, FUEL, FILLED WITH PROPYLENE GAS, CAPACITY: 14.1 oz., DISPOSABLE, WITH 1-20 MALE FUEL OUTLET VALVE | CY |  |  | UNIFORM REFRIGERATION & AIRCONDITIONING SUPPLY INC. | URL NOT FOUND | URL NOT FOUND | [10 empty] | UNIFORM REFRIGERATION & AIRCONDITIONING SUPPLY INC. | [9 empty] | ACTUATOR | [61 empty] | PRODUCTION COMPLETED
STP_005 | Data Enrichment | NEN | SPC | OK | 24-11-2022 | 15-12-2022 |  | PASAR_8041 | 015109 | PSR015109 | CONSUMABLES | B | V1 | 5620 | ERSA | OTHERS | PSRLT-11.52-MN-BEARING, ROLLER, SPHERICAL, INTERNAL DIAMETER: 150MM, OUTSIDE DIAMETER: 270MM, WIDTH: 96MM, 23230CAMSA, BORE TYPE: CYLINDRICAL BORE, SEAL TYPE: OPEN, CAGE TYPE: MACHINED BRASS CAGE, RADIAL INTERNAL | PSRLT-11.52-MN-BEARING, ROLLER, SPHERICAL, INTERNAL DIAMETER: 150MM, OUTSIDE DIAMETER: 270MM, WIDTH: 96MM, 23230CAMSA, BORE TYPE: CYLINDRICAL BORE, SEAL TYPE: OPEN, CAGE TYPE: MACHINED BRASS CAGE, RADIAL INTERNAL CLEARANCE: Cn(NORMAL), FEATURE: STRENGTHENED SYMMETRIC ROLLERS | PC |  |  | BEARING CENTER AND MACHINERY, INC. | https://www.skf.com/id/products/rolling-bearings/roller-bearings/spherical-roller-bearings/productid-23230%20CC%2FW33 |  |  | 23230CAMSA | [8 empty] | BEARING CENTER AND MACHINERY,INC. | [8 empty] | ENRICHED | BEARING | ROLLER | TYPE | SPHERICAL | INSIDE DIAMETER | 150 MM | OUTSIDE DIAMETER | 270 MM | OVERALL WIDTH | 96 MM | BORE SHAPE | CYLINDRICAL | NUMBER OF ROWS | 2 | CAGE MATERIAL | MACHINED BRASS | BEARING SERIES |  | DYNAMIC LOAD RATING | 1129 KN | STATIC LOAD RATING | 1460 KN | SPEED RATING | 1600 RPM (REFERENCE),2200 RPM (LIMITING) | HAZARD CLASS |  | CERTIFICATION/STANDARD |  | ADDITIONAL FEATURES EN | SEAL TYPE:OPEN,RADIAL INTERNAL CLEARANCE:CN(NORMAL),FEATURE:STRENGTHENED SYMMETRIC ROLLERS,PSRLT-11.52-MN | ADDITIONAL FEATURES ES |  | ADDITIONAL FEATURES FR | [29 empty] | PRODUCTION COMPLETED
STP_005 | Data Enrichment | NEN | SPC | OK | 24-11-2022 | 20-11-2022 |  | PASAR_8245 | 035692 | PSR035692 | CONSUMABLES | B | V1 | 5920 | ERSA | OTHERS | PSRLT-14.44-MN-CYLINDER ASSEMBLY, QUICK, MODEL: M016060-03080099; FOR CC-0607-MP-01, MFR: SHANDONG COAL MINING EQUIPMENT CO. LTD OR EQUIVALENT. | PSRLT-14.44-MN-CYLINDER ASSEMBLY, QUICK, MODEL: M016060-03080099; FOR CC-0607-MP-01, MFR: SHANDONG COAL MINING EQUIPMENT CO. LTD OR EQUIVALENT. | AY |  |  | GENERAL EXPORTATION (H.K.) CO., LTD. | URL NOT FOUND | URL NOT FOUND | SHANDONG COAL MINING EQUIPMENT CO. LTD OR EQUIVALENT. | M016060-03080099 | [8 empty] | GENERAL EXPORTATION(H.K.)CO.,LTD. |  |  | CC-0607-MP-01 | [5 empty] | CLEANSED | ACTUATOR | NO MODIFIER | TYPE | CYLINDER,QUICK | SIZE |  | TRAVEL |  | MATERIAL |  | MATERIAL SPECIFICATION |  | HAZARD CLASS |  | CERTIFICATION/STANDARD |  | ADDITIONAL FEATURES EN | ASSEMBLY,PSRLT-14.44-MN | ADDITIONAL FEATURES ES |  | ADDITIONAL FEATURES FR | [41 empty] | PRODUCTION COMPLETED
STP_005 | Data Enrichment | NEN | SPC | OK | 24-11-2022 | 20-11-2022 |  | PASAR_8341 | 029416 | PSR029416 | CONSUMABLES | B | V1 | 3000 | ERSA | OTHERS | PSRLT-16.09-MN-BEARING, NU334 AND 334, PUMP TYPE: 500FUH-46-C4, MATERIAL: BEARING STEEL, SPARE CODE: A0316.4.3/A0316.4.4; FOR FUGITIVE GAS DESULFURIZATION CIRCULATE PUMP PU-0316-CP-01AB, MFR: YIXING LINGGU PLASTIC EQUIPMENT CO., LTD. | PSRLT-16.09-MN-BEARING, NU334 AND 334, PUMP TYPE: 500FUH-46-C4, MATERIAL: BEARING STEEL, SPARE CODE: A0316.4.3/A0316.4.4; FOR FUGITIVE GAS DESULFURIZATION CIRCULATE PUMP PU-0316-CP-01AB, MFR: YIXING LINGGU PLASTIC EQUIPMENT CO., LTD. | SE |  |  | GENERAL EXPORTATION (H.K.) CO., LTD. | https://www.skf.com/ph/products/rolling-bearings/roller-bearings/cylindrical-roller-bearings/single-row-cylindrical-roller-bearings/productid-NU%20334%20ECM | https://koyo.jtekt.co.jp/en/products/detail/?pno=NU334 | SKF | NU334 | YIXING LINGGU PLASTIC EQUIPMENT CO.,LTD. | 334 | [6 empty] | GENERAL EXPORTATION(H.K.)CO.,LTD. |  | FUGITIVE GAS DESULFURIZATION CIRCULATE PUMP | PU-0316-CP-01AB,500FUH-46-C4 | [5 empty] | ENRICHED | BEARING | ROLLER | TYPE |  | INSIDE DIAMETER | 170 MM | OUTSIDE DIAMETER | 360 MM | OVERALL WIDTH | 72 MM | BORE SHAPE | CYLINDRICAL | NUMBER OF ROWS | 1 | CAGE MATERIAL | STEEL | BEARING SERIES |  | DYNAMIC LOAD RATING | 952 KN | STATIC LOAD RATING | 1180 KN | SPEED RATING | 1700 RPM (REFERENCE),2200 RPM (LIMITING) | HAZARD CLASS |  | CERTIFICATION/STANDARD |  | ADDITIONAL FEATURES EN | SPARE CODE:A0316.4.3/A0316.4.4,PSRLT-16.09-MN | ADDITIONAL FEATURES ES |  | ADDITIONAL FEATURES FR | [29 empty] | PRODUCTION COMPLETED
STP_005 | Data Enrichment | NEN | SPC | OK | 24-11-2022 | 20-11-2022 |  | PASAR_8363 | 048230 | PSR048230 | CRITICAL | B | V1 | 5920 | ERSA | OTHER | PSRLT-17.67-MN-CYLINDER, HYDRAULIC, P/N 32601277 CYL, 100 MM BORE X 70 MM ROD X 600 MM STROKE, MALE CLEVIS WITH GE60DO BEARING; ROD KNUCKLE WITH GE60DO BEARING; 1 BSPP PORTS CUSHIONED BOTH ENDS; HNBR SEALS; INSTALLED LOCATION: PAS | PSRLT-17.67-MN-CYLINDER, HYDRAULIC, P/N 32601277 CYL, 100 MM BORE X 70 MM ROD X 600 MM STROKE, MALE CLEVIS WITH GE60DO BEARING; ROD KNUCKLE WITH GE60DO BEARING; 1 BSPP PORTS CUSHIONED BOTH ENDS; HNBR SEALS; INSTALLED LOCATION: PASAR TWIN CASTING WHEEL - ANODE BUNDLE LIFTING DEVICE (DRAWING NO.: 10482390); MFR: HYDROIL - CAVA HYDRAULICS MT. ISA 27-31 BARKLY HIGHWAY | UT |  |  |  | URL NOT FOUND | URL NOT FOUND | HYDROIL - CAVA HYDRAULICS MT. ISA 27-31 BARKLY HIGHWAY | 32601277 CYL | [13 empty] | 10482390 |  |  |  | CLEANSED | ACTUATOR | HYDRAULIC | TYPE | CYLINDER | TRAVEL | 600 MM STROKE | INLET CONNECTION SIZE | 1 IN | INLET CONNECTION TYPE | BSPP | OUTLET CONNECTION SIZE |  | OUTLET CONNECTION TYPE |  | TORQUE RATING |  | PRESSURE RATING |  | TEMPERATURE RATING |  | MATERIAL |  | MOUNTING TYPE |  | HAZARD CLASS |  | CERTIFICATION/STANDARD |  | ADDITIONAL FEATURES EN | SIZE:100 BORE X 70 MM ROD,MALE CLEVIS W/GE60DO BEARING,ROD KNUCKLE W/GE60DO BEARING,CUSHIONED BOTH ENDS,HNBR SEALS,INSTALLED LOCATION:PASAR TWIN CASTING WHEEL-ANODE BUNDLE LIFTING DEVICE,PSRLT-17.67-MN | ADDITIONAL FEATURES ES |  | ADDITIONAL FEATURES FR | [29 empty] | PRODUCTION COMPLETED
STP_005 | Data Enrichment | NEN | SPC | OK | 24-11-2022 | 20-11-2022 |  | PASAR_8426 | 349924 | PSR349924 | CONSUMABLES | B | V1 | 5620 | ERSA | OTHERS | PSRLT-2.18-MN-PLUMMER BLOCK, SN 518 TA, SHAFT DIAMETER: 80 MM, CONSISTING OF (1) HOUSING, P/N SN 518-61, (1) SPHERICAL ROLLER BEARING, P/N 22218K, (1) ADAPTER SLEEVE, P/N H318, (2) LOCATING RINGS, P/N FRB 12.5/160, (2) V-RING SEAL | PSRLT-2.18-MN-PLUMMER BLOCK, SN 518 TA, SHAFT DIAMETER: 80 MM, CONSISTING OF (1) HOUSING, P/N SN 518-61, (1) SPHERICAL ROLLER BEARING, P/N 22218K, (1) ADAPTER SLEEVE, P/N H318, (2) LOCATING RINGS, P/N FRB 12.5/160, (2) V-RING SEALS, P/N TSNA 518 A AND (1) END COVER, P/N ASNH 518-615, BRAND: SKF OR EQUIVALENT. | SE | SN518-61 | SKF |  | https://rodavigo.net/catalogos/HCB/Rodamientos%20y%20soportes/HCB%2002%20Serie%20SNH%20200-300.pdf |  | SKF | SN 518 TA | [17 empty] | CLEANSED | KIT | NO MODIFIER | TYPE | PLUMMER BLOCK | CONTENTS | (1)HOUSING,P/N:SN 518-61,(1)SPHERICAL ROLLER BEARING,P/N:22218K,(1)ADAPTER SLEEVE,P/N:H318,(2)LOCATING RINGS,P/N:FRB 12.5/160,(2)V-RING SEALS,P/N:TSNA 518 A AND(1)END COVER,P/N:ASNH 518-615 | NUMBER OF ITEMS | 6 | HAZARD CLASS |  | CERTIFICATION/STANDARD |  | ADDITIONAL FEATURES EN | SHAFT DIAMETER:80 MM,PSRLT-2.18-MN | ADDITIONAL FEATURES ES |  | ADDITIONAL FEATURES FR | [45 empty] | PRODUCTION COMPLETED
STP_005 | Data Enrichment | NEN | SPC | OK | 24-11-2022 | 20-11-2022 |  | PASAR_8561 | 031943 | PSR031943 | CONSUMABLES | B | V1 | 5620 | ERSA | OTHERS | PSRLT-2.84-MN-BEARING, P/N 3512, SPARE CODE: A0201.1.11 (OLD SPARE CODE: A0101.2.30); FOR BELT CONVEYOR, Q: 600t/h, B: 1000mm, LENGTH: 86m & 122m, MFR: HENGYANG CONVEYING MACHINERY CO.,LTD; ACCEPTABLE BRAND: SKF | PSRLT-2.84-MN-BEARING, P/N 3512, SPARE CODE: A0201.1.11 (OLD SPARE CODE: A0101.2.30); FOR BELT CONVEYOR, Q: 600t/h, B: 1000mm, LENGTH: 86m & 122m, MFR: HENGYANG CONVEYING MACHINERY CO.,LTD; ACCEPTABLE BRAND: SKF / FAG / NSK / TIMKEN / ROLLWAY / COOPER / NTN | PC | P/N 3512 | SKF / FAG / NSK / TIMKEN / ROLLWAY / COOPER / NTN | CHINA NERIN ENGINEERING CO., LTD. | URL NOT FOUND | URL NOT FOUND | HENGYANG CONVEYING MACHINERY CO.,LTD | 3512 | [8 empty] | CHINA NERIN ENGINEERING CO.,LTD. |  | BELT CONVEYOR,Q:600 T/H,B:1 M,LENGTH:86 M AND 122 M | [6 empty] | CLEANSED | BEARING | NO MODIFIER | TYPE |  | INSIDE DIAMETER |  | OUTSIDE DIAMETER |  | OVERALL WIDTH |  | MATERIAL |  | DYNAMIC LOAD RATING |  | STATIC LOAD RATING |  | HAZARD CLASS |  | CERTIFICATION/STANDARD |  | ADDITIONAL FEATURES EN | SPARE CODE:A0201.1.11(OLD SPARE CODE:A0101.2.30),ACCEPTABLE BRAND:SKF/FAG/NSK/TIMKEN/ROLLWAY/COOPER/NTN,PSRLT-2.84-MN | ADDITIONAL FEATURES ES |  | ADDITIONAL FEATURES FR | [37 empty] | PRODUCTION COMPLETED
STP_005 | Data Enrichment | NEN | SPC | OK | 24-11-2022 | 15-12-2022 |  | PASAR_8643 | 037393 | PSR037393 | CONSUMABLES | B | V1 | 3000 | ERSA | OTHERS | PSRLT-3.04-MN-BEARING, BALL, DEEP GROOVE, SINGLE ROW, INTERNAL DIAMETER: 40MM, OUTSIDE DIAMETER: 90MM, WIDTH: 23MM, 308ZZ, FOR LIME CREAM PUMP A/B, SPARE CODE: A0510.6.4, MANUFACTURER: YIXING LINGGU PLASTIC | PSRLT-3.04-MN-BEARING, BALL, DEEP GROOVE, SINGLE ROW, INTERNAL DIAMETER: 40MM, OUTSIDE DIAMETER: 90MM, WIDTH: 23MM, 308ZZ, FOR LIME CREAM PUMP A/B, SPARE CODE: A0510.6.4, MANUFACTURER: YIXING LINGGU PLASTIC EQUIPMENT CO., LTD, SEAL TYPE: ZZ, SEAL MATERIAL: METAL ON BOTH SIDES, CAGE TYPE: STANDARD CAGE, RADIAL INTERNAL CLEARANCE: C3(GREATER THAN NORMAL), MFR: YIXING LINGGU PLASTIC EQUIPMENT CO., LTD | PC |  |  | POWER KEY ENTERPRISE LIMITED | https://www.skf.com/my/products/rolling-bearings/ball-bearings/deep-groove-ball-bearings/productid-308 | https://www.abf.store/s/en/bearings/308ZZ-NTN/358010 | YIXING LINGGU PLASTIC EQUIPMENT CO.,LTD | [9 empty] | POWER KEY ENTERPRISE LIMITED |  | FOR LIME CREAM PUMP | A/B | [5 empty] | ENRICHED | BEARING | BALL | TYPE | DEEP GROOVE | INSIDE DIAMETER | 40 MM | OUTSIDE DIAMETER | 90 MM | OVERALL WIDTH | 23 MM | STYLE | DOUBLE SHIELDED | BORE SHAPE | CYLINDRICAL | NUMBER OF ROWS | 1 | CAGE MATERIAL | STEEL | BEARING SERIES |  | DYNAMIC LOAD RATING | 45.7 KN | STATIC LOAD RATING | 36 KN | SPEED RATING | 14000 RPM (REFERENCE),8500 RPM (LIMITING) | HAZARD CLASS |  | CERTIFICATION/STANDARD |  | ADDITIONAL FEATURES EN | SEAL MATERIAL:METAL ON BOTH SIDES,CAGE TYPE:STANDARD CAGE,RADIAL INTERNAL CLEARANCE:C3(GREATER THAN NORMAL),PSRLT-3.04-MN | ADDITIONAL FEATURES ES |  | ADDITIONAL FEATURES FR | [27 empty] | PRODUCTION COMPLETED
STP_005 | Data Enrichment | NEN | SPC | OK | 24-11-2022 | 15-12-2022 |  | PASAR_8680 | 017278 | PSR017278 | CONSUMABLES | A | V1 | 6175 | ERSA | OTHERS | PSRLT-3.23-MN-BEARING, HUB, P/N 32217, OUTER, REAR WHEEL, ROLLER, REAR AXLE GROUP; FOR NISSAN BUS MODEL PKB212N, BRAND: NSK | PSRLT-3.23-MN-BEARING, HUB, P/N 32217, OUTER, REAR WHEEL, ROLLER, REAR AXLE GROUP; FOR NISSAN BUS MODEL PKB212N, BRAND: NSK | PC | P/N 32217, OUTER, REAR WHEEL, ROLLER, REAR AXLE GROUP; FOR NISSAN BUS MODEL PKB212N, BRAND: NSK | NSK | COLUMBIAN MOTORS CORPORATION | https://www.acorn-ind.co.uk/p/nsk/single-row-tapered-roller-bearings/32217j-nsk/ | https://www.sp-spareparts.com/en/p/32217-j-nsk | NSK | 32217 | [8 empty] | COLUMBIAN MOTORS CORPORATION |  | BUS | PKB212N | NISSAN |  |  |  |  | ENRICHED | BEARING | ROLLER | TYPE | HUB,OUTER,REAR WHEEL | INSIDE DIAMETER | 85 MM | OUTSIDE DIAMETER | 150 MM | OVERALL WIDTH | 38.5 MM | BORE SHAPE | TAPERED | NUMBER OF ROWS |  | CAGE MATERIAL | STEEL | BEARING SERIES |  | DYNAMIC LOAD RATING |  | STATIC LOAD RATING |  | SPEED RATING |  | HAZARD CLASS |  | CERTIFICATION/STANDARD |  | ADDITIONAL FEATURES EN | FOR REAR AXLE GROUP,PSRLT-3.23-MN | ADDITIONAL FEATURES ES |  | ADDITIONAL FEATURES FR | [29 empty] | PRODUCTION COMPLETED
STP_005 | Data Enrichment | NEN | SPC | OK | 24-11-2022 | 16-12-2022 |  | PASAR_8775 | 945963 | PSR945963 | CONSUMABLES | B | V1 | 5620 | ERSA | OTHERS | PSRLT-3.5-MN-BEARING, BALL, SELF ALIGNING, 2209EK, C3, WITH ADAPTER SLEEVE H 309, SHAFT DIA: 40 MM, BEARING OD: 85 MM, BEARING WIDTH: 23 MM, WITH BEARING LOCK NUT & STAR LOCK, WITH GUIDE RING FRB 7/85P, BRAND: SKF | PSRLT-3.5-MN-BEARING, BALL, SELF ALIGNING, 2209EK, C3, WITH ADAPTER SLEEVE H 309, SHAFT DIA: 40 MM, BEARING OD: 85 MM, BEARING WIDTH: 23 MM, WITH BEARING LOCK NUT & STAR LOCK, WITH GUIDE RING FRB 7/85P, BRAND: SKF | SE | 2209EK | SKF | GUAN YIAC HARDWARE | https://www.skf.com/in/products/rolling-bearings/ball-bearings/self-aligning-ball-bearings/productid-2209%20EKTN9 |  | SKF | 2209EK | [8 empty] | GUAN YIAC HARDWARE | [8 empty] | ENRICHED | BEARING | BALL | TYPE | SELF-ALIGNING | INSIDE DIAMETER | 40 MM | OUTSIDE DIAMETER | 85 MM | OVERALL WIDTH | 23 MM | STYLE |  | BORE SHAPE |  | NUMBER OF ROWS |  | CAGE MATERIAL | STEEL | BEARING SERIES |  | DYNAMIC LOAD RATING | 32.5 KN | STATIC LOAD RATING | 10.6 KN | SPEED RATING | 15000 RPM (REFERENCE),10000 RPM (LIMITING) | HAZARD CLASS |  | CERTIFICATION/STANDARD |  | ADDITIONAL FEATURES EN | C3,W/ADAPTER SLEEVE H 309,WITH BEARING LOCK NUT AND STAR LOCK,W/GUIDE RING FRB 7/85P,PSRLT-3.5-MN | ADDITIONAL FEATURES ES |  | ADDITIONAL FEATURES FR | [27 empty] | PRODUCTION COMPLETED
STP_005 | Data Enrichment | NEN | SPC | OK | 24-11-2022 | 15-12-2022 |  | PASAR_9444 | 031904 | PSR031904 | CONSUMABLES | B | V1 | 3000 | ERSA | OTHERS | PSRLT-5.24-MN-BEARING, P/N65DL25-20(I)X6-W, SPARE CODE: A0509.12.17, DRAWING NO: CN0536DD0509CP1-4; FOR WASH-WATER PUMP, Q: 22m3/h, H: 160m, MFR: SHANDONG SHUANGLUN EMMECOM PUMP CO. | PSRLT-5.24-MN-BEARING, P/N65DL25-20(I)X6-W, SPARE CODE: A0509.12.17, DRAWING NO: CN0536DD0509CP1-4; FOR WASH-WATER PUMP, Q: 22m3/h, H: 160m, MFR: SHANDONG SHUANGLUN EMMECOM PUMP CO. | SE |  |  | GENERAL EXPORTATION (H.K.) CO., LTD. | URL NOT FOUND | URL NOT FOUND | SHANDONG SHUANGLUN EMMECOM PUMP CO. | 65DL25-20(I)X6-W | [8 empty] | GENERAL EXPORTATION(H.K.)CO.,LTD. |  | WASH-WATER PUMP,Q:22 M3/H,H:160 M |  |  | CN0536DD0509CP1-4 |  |  |  | CLEANSED | BEARING | NO MODIFIER | TYPE |  | INSIDE DIAMETER |  | OUTSIDE DIAMETER |  | OVERALL WIDTH |  | MATERIAL |  | DYNAMIC LOAD RATING |  | STATIC LOAD RATING |  | HAZARD CLASS |  | CERTIFICATION/STANDARD |  | ADDITIONAL FEATURES EN | SPARE CODE:A0509.12.17,PSRLT-5.24-MN | ADDITIONAL FEATURES ES |  | ADDITIONAL FEATURES FR | [37 empty] | PRODUCTION COMPLETED
STP_005 | Data Enrichment | NEN | SPC | OK | 24-11-2022 | 20-11-2022 |  | PASAR_9459 | 041030 | PSR041030 | CONSUMABLES | B | V1 | 5620 | ERSA | OTHERS | PSRLT-5.26-MN-BEARING, ROLLER, COOPER 01 BC SNC532 140 MM GR TOTALLY SPLIT-TO-THE SHAFT, CONSISTING OF BEARING, CARTRIDGE AND SNC532 PEDESTAL WITH STANDARD FELT SEALS FOR 140 MM DIAMETER SHAFT. FIXED (GR) TYPE; FOR DRIVE SIDE-FIXED | PSRLT-5.26-MN-BEARING, ROLLER, COOPER 01 BC SNC532 140 MM GR TOTALLY SPLIT-TO-THE SHAFT, CONSISTING OF BEARING, CARTRIDGE AND SNC532 PEDESTAL WITH STANDARD FELT SEALS FOR 140 MM DIAMETER SHAFT. FIXED (GR) TYPE; FOR DRIVE SIDE-FIXED POSITION OF CC-0607-MP-02A~E; MFR: COOPER ROLLER BEARING CO., LTD. | SE |  |  | GBIC ENTERPRISES, INC. | https://www.cooperbearings.com/downloads/English/SN%20Compatible%20Pedestals.pdf |  | COOPER ROLLER BEARING CO.,LTD. | 01 BC SNC532 140 MM GR | [8 empty] | GBIC ENTERPRISES,INC. |  | DRIVE SIDE-FIXED POSITION | CC-0607-MP-02A~E | [5 empty] | ENRICHED | BEARING | ROLLER | TYPE | SPLIT | INSIDE DIAMETER | 140 MM | OUTSIDE DIAMETER |  | OVERALL WIDTH | 168 MM | BORE SHAPE |  | NUMBER OF ROWS |  | CAGE MATERIAL |  | BEARING SERIES |  | DYNAMIC LOAD RATING |  | STATIC LOAD RATING |  | SPEED RATING |  | HAZARD CLASS |  | CERTIFICATION/STANDARD |  | ADDITIONAL FEATURES EN | TOTALLY SPLIT-TO-THE SHAFT,CONSISTING OF BEARING,CARTRIDGE AND SNC532 PEDESTAL WITH STANDARD FELT SEALS FOR 140 MM DIAMETER SHAFT. FIXED(GR)TYPE,PSRLT-5.26-MN | ADDITIONAL FEATURES ES |  | ADDITIONAL FEATURES FR | [29 empty] | PRODUCTION COMPLETED
STP_005 | Data Enrichment | NEN | SPC | OK | 24-11-2022 | 15-12-2022 |  | PASAR_9471 | 032673 | PSR032673 | CONSUMABLES | B | V1 | 5920 | ERSA | OTHERS | PSRLT-5.2-MN-PILLOW BLOCK, UCP210, SHAFT DIAMETER: 50 mm, SET SCREW TYPE, WITH BEARING NO. UC210 AND CAST HOUSING NO. P210, WITHOUT COVER, SPARE CODE: A0202.1.31; FOR PLOW DISCHARGE, BELT WIDTH: 800 mm, F: 8 KN, S: 200 mm, MFR: FK | PSRLT-5.2-MN-PILLOW BLOCK, UCP210, SHAFT DIAMETER: 50 mm, SET SCREW TYPE, WITH BEARING NO. UC210 AND CAST HOUSING NO. P210, WITHOUT COVER, SPARE CODE: A0202.1.31; FOR PLOW DISCHARGE, BELT WIDTH: 800 mm, F: 8 KN, S: 200 mm, MFR: FK | SE |  |  | POWER KEY ENTERPRISE LIMITED | https://www.skf.com/us/products/mounted-bearings/ball-bearing-units/pillow-block-ball-bearing-units/productid-UCP%20210 |  | SKF | UCP210 | FK | [7 empty] | POWER KEY ENTERPRISE LIMITED |  | PLOW DISCHARGE,BELT WIDTH:800 MM,F:8 KN,S:200 MM | [6 empty] | ENRICHED | BEARING | PILLOW BLOCK | TYPE |  | INSIDE DIAMETER | 50 MM | CENTER HEIGHT | 57.2 MM | NUMBER OF BOLTS | 2 | MOUNTING HOLE/SLOT SIZE | 20 MM | BLOCK SIZE | WD 56 X LG 206.5 X HT 116 MM | BEARING TYPE | BALL | MATERIAL | CAST IRON | SHAFT ATTACHMENT | SET SCREW LOCKING | DYNAMIC LOAD RATING | 35.1 KN | STATIC LOAD RATING | 23.2 KN | HAZARD CLASS |  | CERTIFICATION/STANDARD | JIS | ADDITIONAL FEATURES EN | W/BEARING NO:UC210 AND CAST HOUSING NO:P210,W/O COVER,SPARE CODE:A0202.1.31,PSRLT-5.2-MN | ADDITIONAL FEATURES ES |  | ADDITIONAL FEATURES FR | [29 empty] | PRODUCTION COMPLETED
STP_005 | Data Enrichment | NEN | SPC | OK | 24-11-2022 | 15-12-2022 |  | PASAR_9472 | 032674 | PSR032674 | CONSUMABLES | B | V1 | 5920 | ERSA | OTHERS | PSRLT-5.2-MN-PILLOW BLOCK, UCP214, SHAFT DIAMETER: 70 mm, SET SCREW TYPE, WITH BEARING NO. UC214 AND CAST HOUSING NO. P214, WITHOUT COVER, SPARE CODE: A0202.1.32; FOR PLOW DISCHARGE, BELT WIDTH: 800 mm, F: 8 KN, S: 200 mm, MFR: FK | PSRLT-5.2-MN-PILLOW BLOCK, UCP214, SHAFT DIAMETER: 70 mm, SET SCREW TYPE, WITH BEARING NO. UC214 AND CAST HOUSING NO. P214, WITHOUT COVER, SPARE CODE: A0202.1.32; FOR PLOW DISCHARGE, BELT WIDTH: 800 mm, F: 8 KN, S: 200 mm, MFR: FK | SE |  |  | POWER KEY ENTERPRISE LIMITED | https://www.skf.com/us/products/mounted-bearings/ball-bearing-units/pillow-block-ball-bearing-units/productid-UCP%20214 |  | SKF | UCP214 | FK | [7 empty] | POWER KEY ENTERPRISE LIMITED |  | PLOW DISCHARGE,BELT WIDTH:800 MM,F:8 KN,S:200 MM | [6 empty] | ENRICHED | BEARING | PILLOW BLOCK | TYPE |  | INSIDE DIAMETER | 70 MM | CENTER HEIGHT | 79.4 MM | NUMBER OF BOLTS | 2 | MOUNTING HOLE/SLOT SIZE | 25 MM | BLOCK SIZE | WD 72 X LG 266 X HT 159.5 MM | BEARING TYPE | BALL | MATERIAL | CAST IRON | SHAFT ATTACHMENT | SET SCREW LOCKING | DYNAMIC LOAD RATING | 62.4 KN | STATIC LOAD RATING | 44 KN | HAZARD CLASS |  | CERTIFICATION/STANDARD | JIS | ADDITIONAL FEATURES EN | W/BEARING NO:UC214 AND CAST HOUSING NO:P214,W/O COVER,SPARE CODE:A0202.1.32,PSRLT-5.2-MN | ADDITIONAL FEATURES ES |  | ADDITIONAL FEATURES FR | [29 empty] | PRODUCTION COMPLETED
STP_005 | Data Enrichment | NEN | SPC | OK | 24-11-2022 | 16-12-2022 |  | PASAR_9724 | 008608 | PSR008608 | CONSUMABLES | B | V1 | 5620 | ERSA | OTHERS | PSRLT-5.89-MN-BEARING UNIT, C-UCF210D1, SHAFT DIAMETER: 50 MM, SQUARE FLANGED UNIT, SET SCREW TYPE, WITH FOUR BOLT HOLES (BCD: 111 MM), BEARING #UC210D1, CAST HOUSING #F210D1 AND OPEN END CAST DUST COVER, RELUBRICATABLE TYPE | PSRLT-5.89-MN-BEARING UNIT, C-UCF210D1, SHAFT DIAMETER: 50 MM, SQUARE FLANGED UNIT, SET SCREW TYPE, WITH FOUR BOLT HOLES (BCD: 111 MM), BEARING #UC210D1, CAST HOUSING #F210D1 AND OPEN END CAST DUST COVER, RELUBRICATABLE TYPE ACCEPTABLE BRANDS : FAG, SKF, NSK, TIMKEN, ROLLWAY, COOPER, NTN | PC |  |  | UNITED BEARING INDL CORP | https://www.skf.com/ph/products/mounted-bearings/ball-bearing-units/flanged-ball-bearing-units/productid-UCF%20210 | https://www.bdiexpress.com/us/en/Bearings/Mounted-Units-&-Inserts/Flange-Block-Bearings/C-UCF210D1/p/1216433?null | SKF | C-UCF210D1 | [8 empty] | UNITED BEARING INDL CORP | [8 empty] | ENRICHED | BEARING | FLANGE BLOCK | TYPE | SQUARE | INSIDE DIAMETER | 50 MM | CENTER HEIGHT |  | NUMBER OF BOLTS | 4 | MOUNTING HOLE/SLOT SIZE | 16 MM | BLOCK SIZE | WD 39.5 X LG 143 MM | BEARING TYPE | BALL | MATERIAL | CAST IRON | SHAFT ATTACHMENT | SET SCREW LOCKING | DYNAMIC LOAD RATING | 35.1 KN | STATIC LOAD RATING | 23.2 KN | HAZARD CLASS |  | CERTIFICATION/STANDARD | JIS | ADDITIONAL FEATURES EN | BEARING:UC210D1,CAST HOUSING:F210D1 AND OPEN END CAST DUST COVER,BCD:111 MM,RELUBRICATABLE TYPE ACCEPTABLE BRANDS :FAG,SKF,NSK,TIMKEN,ROLLWAY,COOPER,NTN,UNIT,PSRLT-5.89-MN | ADDITIONAL FEATURES ES |  | ADDITIONAL FEATURES FR | [29 empty] | PRODUCTION COMPLETED
STP_005 | Data Enrichment | NEN | SPC | OK | 24-11-2022 | 15-12-2022 |  | PASAR_9952 | 035179 | PSR035179 | CRITICAL | B | V1 | 5700 | ERSA | OTHERS | PSRLT-6.39-MN-PILLOW BLOCK, UCT209, SHAFT DIAMETER: 45 mm, WITH BEARING NO. UC209 AND CAST HOUSING NO. T209, WITHOUT COVER, SPARE CODE: A0607.13.4; FOR 7# BELT CONVEYOR, B=800 Lh=5.85m α=0°, MFR: XUZHOU HENGQI CO. LTD. XUZHOU, CHINA | PSRLT-6.39-MN-PILLOW BLOCK, UCT209, SHAFT DIAMETER: 45 mm, WITH BEARING NO. UC209 AND CAST HOUSING NO. T209, WITHOUT COVER, SPARE CODE: A0607.13.4; FOR 7# BELT CONVEYOR, B=800 Lh=5.85m α=0°, MFR: XUZHOU HENGQI CO. LTD. XUZHOU, CHINA | SE |  |  | CHINA NERIN ENGINEERING CO., LTD. | https://www.skf.com/in/products/mounted-bearings/ball-bearing-units/pillow-block-ball-bearing-units/productid-UCP%20209 |  | SKF | UCP209 | XUZHOU HENGQI CO. LTD. XUZHOU,CHINA | [7 empty] | CHINA NERIN ENGINEERING CO.,LTD. |  | 7 BELT CONVEYOR,B:800 LH:5.85 M Α:0 DEG | [6 empty] | ENRICHED | BEARING | PILLOW BLOCK | TYPE |  | INSIDE DIAMETER | 45 MM | CENTER HEIGHT | 54 MM | NUMBER OF BOLTS | 2 | MOUNTING HOLE/SLOT SIZE | 29 MM | BLOCK SIZE | WD 49 X LG 145 X HT 117 MM | BEARING TYPE | BALL | MATERIAL | CAST IRON | SHAFT ATTACHMENT | SET SCREW LOCKING | DYNAMIC LOAD RATING | 32.5 KN | STATIC LOAD RATING | 20.4 KN | HAZARD CLASS |  | CERTIFICATION/STANDARD | JIS | ADDITIONAL FEATURES EN | W/BEARING NO:UC209 AND CAST HOUSING NO:T209,W/O COVER,SPARE CODE:A0607.13.4,PSRLT-6.39-MN | ADDITIONAL FEATURES ES |  | ADDITIONAL FEATURES FR | [29 empty] | PRODUCTION COMPLETED
STP_005 | Data Enrichment | NEN | SPC | OK | 24-11-2022 | 15-12-2022 |  | PASAR_10439 | 038958 | PSR038958 | CONSUMABLES | B | V1 | 5620 | ERSA | OTHERS | PSRLT-7.4-MN-BEARING, BALL, DIAMETER: 60MM, MATERIAL: EN31 CHROME HARD, FOR CF TUYERE BOX, P/N 4, REFERENCE DRAWING: SPB-TA-PAS-01/15, MFR: SPB METALCASTERS, COIMBATORE-641006, INDIA | PSRLT-7.4-MN-BEARING, BALL, DIAMETER: 60MM, MATERIAL: EN31 CHROME HARD, FOR CF TUYERE BOX, P/N 4, REFERENCE DRAWING: SPB-TA-PAS-01/15, MFR: SPB METALCASTERS, COIMBATORE-641006, INDIA | PC |  |  | SPB METAL CASTERS | URL NOT FOUND |  | SPB METALCASTERS,COIMBATORE-641006,INDIA | 4 | [8 empty] | SPB METAL CASTERS |  | CF TUYERE BOX |  |  | SPB-TA-PAS-01/15 |  |  |  | CLEANSED | BEARING | BALL | TYPE |  | INSIDE DIAMETER | 60 MM | OUTSIDE DIAMETER |  | OVERALL WIDTH |  | STYLE |  | BORE SHAPE |  | NUMBER OF ROWS |  | CAGE MATERIAL | CHROME HARD EN31 | BEARING SERIES |  | DYNAMIC LOAD RATING |  | STATIC LOAD RATING |  | SPEED RATING |  | HAZARD CLASS |  | CERTIFICATION/STANDARD |  | ADDITIONAL FEATURES EN | PSRLT-7.4-MN | ADDITIONAL FEATURES ES |  | ADDITIONAL FEATURES FR | [27 empty] | PRODUCTION COMPLETED
STP_005 | Data Enrichment | NEN | SPC | OK | 24-11-2022 | 15-12-2022 |  | PASAR_10524 | 030326 | PSR030326 | CRITICAL | A | V1 | 5920 | ERSA | OTHERS | PSRLT-7.77-MN-CYLINDER, 160 X 400 MM, SPARE CODE: A0301.1.8, FOR BAG FILTER, MFR: ZHEJIANG LANTIAN DUST EXCLUSION EQUIPMENT CO.,LTD | PSRLT-7.77-MN-CYLINDER, 160 X 400 MM, SPARE CODE: A0301.1.8, FOR BAG FILTER, MFR: ZHEJIANG LANTIAN DUST EXCLUSION EQUIPMENT CO.,LTD | SE |  |  | GENERAL EXPORTATION (H.K.) CO., LTD. | URL NOT FOUND | URL NOT FOUND | ZHEJIANG LANTIAN DUST EXCLUSION EQUIPMENT CO.,LTD | [9 empty] | GENERAL EXPORTATION(H.K.)CO.,LTD. |  | BAG FILTER | [6 empty] | CLEANSED | ACTUATOR | NO MODIFIER | TYPE | CYLINDER | SIZE | 160 MM | TRAVEL | 400 MM STROKE | MATERIAL |  | MATERIAL SPECIFICATION |  | HAZARD CLASS |  | CERTIFICATION/STANDARD |  | ADDITIONAL FEATURES EN | SPARE CODE:A0301.1.8,PSRLT-7.77-MN | ADDITIONAL FEATURES ES |  | ADDITIONAL FEATURES FR | [41 empty] | PRODUCTION COMPLETED
STP_005 | Data Enrichment | NEN | SPC | OK | 24-11-2022 | 15-12-2022 |  | PASAR_10533 | 037475 | PSR037475 | CONSUMABLES | B | V1 | 5920 | ERSA | OTHERS | PSRLT-7.82-MN-PILLOW BLOCK UNIT, SNH 224 TA, OUTOTEC MATERIAL NO.: N048071354; POSITION NO.: 49, REFERENCE DRAWING NO.: 636/220-P20-Q3-026; FOR SCREW FEEDER, MFR: OUTOTEC | PSRLT-7.82-MN-PILLOW BLOCK UNIT, SNH 224 TA, OUTOTEC MATERIAL NO.: N048071354; POSITION NO.: 49, REFERENCE DRAWING NO.: 636/220-P20-Q3-026; FOR SCREW FEEDER, MFR: OUTOTEC | PC |  |  |  | https://www.mastagroup.com/mastapublications/snh.pdf |  | OUTOTEC | SNH 224 TA | [10 empty] | FOR SCREW FEEDER |  |  | 636/220-P20-Q3-026 |  |  |  | ENRICHED | BEARING | PILLOW BLOCK | TYPE |  | INSIDE DIAMETER | 120 MM | CENTER HEIGHT | 140 MM | NUMBER OF BOLTS | 2 | MOUNTING HOLE/SLOT SIZE | 24 MM | BLOCK SIZE | WD 199 X LG 410 X HT 271 MM | BEARING TYPE | BALL | MATERIAL |  | SHAFT ATTACHMENT | set screw locking | DYNAMIC LOAD RATING |  | STATIC LOAD RATING |  | HAZARD CLASS |  | CERTIFICATION/STANDARD |  | ADDITIONAL FEATURES EN | UNIT,OUTOTEC MATERIAL NO:N048071354,POSITION NO::49,PSRLT-7.82-MN | ADDITIONAL FEATURES ES |  | ADDITIONAL FEATURES FR | [29 empty] | PRODUCTION COMPLETED
STP_005 | Data Enrichment | NEN | SPC | OK | 24-11-2022 | 20-11-2022 |  | PASAR_10616 | 032447 | PSR032447 | CONSUMABLES | B | V1 | 3000 | ERSA | OTHERS | PSRLT-8.22-MN-BEARING SET, P/N 26, 2 PCS/SET, 7320_B, FOR PUMP TYPE: JHB1400-24; JHB SERIES HIGH-TEMPERATURE CONCENTRATED SULFURIC ACID SUBMERGED PUMP PU-0504-CP-02, Q: 1400 m3/H, H: 24 m, MFR: KUNMING JIAHE SCIENCE & TECH. CO. LTD | PSRLT-8.22-MN-BEARING SET, P/N 26, 2 PCS/SET, 7320_B, FOR PUMP TYPE: JHB1400-24; JHB SERIES HIGH-TEMPERATURE CONCENTRATED SULFURIC ACID SUBMERGED PUMP PU-0504-CP-02, Q: 1400 m3/H, H: 24 m, MFR: KUNMING JIAHE SCIENCE & TECH. CO. LTD | SE |  |  |  | https://www.skf.com/ph/products/rolling-bearings/ball-bearings/angular-contact-ball-bearings/single-row-angular-contact-ball-bearings/productid-7320%20BECBP | https://medias.schaeffler.us/en/product/rotary/rolling-and-plain-bearings/ball-bearings/angular-contact-ball-bearings/7320-b-xl-jp/p/359889 | KUNMING JIAHE SCIENCE & TECH. CO. LTD | 7320_B |  | 26 | [8 empty] | JHB SERIES HIGH-TEMPERATURE CONCENTRATED SULFURIC ACID SUBMERGED PUMP,Q:1400 M3/H,H:24 M | JHB1400-24,PU-0504-CP-02 | [5 empty] | ENRICHED | BEARING | BALL | TYPE | ANGULAR CONTACT | INSIDE DIAMETER | 100 MM | OUTSIDE DIAMETER | 215 MM | OVERALL WIDTH | 47 MM | STYLE |  | BORE SHAPE |  | NUMBER OF ROWS | 1 | CAGE MATERIAL | STEEL | BEARING SERIES |  | DYNAMIC LOAD RATING | 216 KN | STATIC LOAD RATING | 208 KN | SPEED RATING | 3800 RPM (REFERENCE),4000 (LIMITING) | HAZARD CLASS |  | CERTIFICATION/STANDARD |  | ADDITIONAL FEATURES EN | SET,PACKAGING QUANTITY:2 PCS PER SET,PSRLT-8.22-MN | ADDITIONAL FEATURES ES |  | ADDITIONAL FEATURES FR | [27 empty] | PRODUCTION COMPLETED
STP_005 | Data Enrichment | NEN | SPC | OK | 24-11-2022 | 16-12-2022 |  | PASAR_10830 | 030003 | PSR030003 | CONSUMABLES | B | V1 | 5700 | ERSA | OTHERS | PSRLT-8-MN-CYLINDER, STEERING, DIAMETER: 530 mm, B:1000, LENGTH: 1150 mm, MATERIAL: Q235, WITH PILLOW BLOCK, SPARE CODE: A0101.2.8, DRAWING NO: CN0536DD0101ME1-009/ CN0536DD0101ME1-011; FOR DTII FIXED BELT CONVEYOR | PSRLT-8-MN-CYLINDER, STEERING, DIAMETER: 530 mm, B:1000, LENGTH: 1150 mm, MATERIAL: Q235, WITH PILLOW BLOCK, SPARE CODE: A0101.2.8, DRAWING NO: CN0536DD0101ME1-009/ CN0536DD0101ME1-011; FOR DTII FIXED BELT CONVEYOR | PC |  |  |  | url not found | url not found | [12 empty] | DTII FIXED BELT CONVEYOR |  |  | CN0536DD0101ME1-009,CN0536DD0101ME1-011 |  |  |  | CLEANSED | ACTUATOR | NO MODIFIER | TYPE | CYLINDER,STEERING | SIZE | DIA 530 MM X 1 M | TRAVEL | 1.150 M | MATERIAL | PLAIN CARBON STRUCTURAL STEEL | MATERIAL SPECIFICATION | GRADE Q235 | HAZARD CLASS |  | CERTIFICATION/STANDARD |  | ADDITIONAL FEATURES EN | W/PILLOW BLOCK,SPARE CODE:A0101.2.8,PSRLT-8-MN | ADDITIONAL FEATURES ES |  | ADDITIONAL FEATURES FR | [41 empty] | PRODUCTION COMPLETED
STP_005 | Data Enrichment | NEN | SPC | OK | 24-11-2022 | 15-12-2022 |  | PASAR_10852 | 035631 | PSR035631 | CONSUMABLES | B | V1 | 3000 | ERSA | OTHERS | PSRLT-9.09-MN-BEARING, BALL, DEEP GROOVE, SINGLE ROW, INTERNAL DIAMETER: 25MM, OUTSIDE DIAMETER: 62MM, WIDTH: 17MM, 6305E, FOR PLANT WATER PUMP, Q:40M3/H H:60M, SPARE CODE: C0316.6.2, DRAWING NO.: CN0536DD0316CP1-004, MANUFACTURER: LYC, | PSRLT-9.09-MN-BEARING, BALL, DEEP GROOVE, SINGLE ROW, INTERNAL DIAMETER: 25MM, OUTSIDE DIAMETER: 62MM, WIDTH: 17MM, 6305E, FOR PLANT WATER PUMP, Q:40M3/H H:60M, SPARE CODE: C0316.6.2, DRAWING NO.: CN0536DD0316CP1-004, MANUFACTURER: LYC, INTERNAL DESIGN: OPTIMIZED INTERNAL DESIGN, SEAL TYPE: OPEN, CAGE TYPE: STANDARD CAGE, RADIAL INTERNAL CLEARANCE: Cn(NORMAL) | PC |  |  | GENERAL EXPORTATION (H.K.) CO., LTD. | https://www.skf.com/in/products/rolling-bearings/ball-bearings/deep-groove-ball-bearings/productid-6305 |  | LYC | 6305E | [8 empty] | GENERAL EXPORTATION(H.K.)CO.,LTD. |  | FOR PLANT WATER PUMP,Q:40M3/H H:60M |  |  | CN0536DD0316CP1-004 |  |  |  | ENRICHED | BEARING | BALL | TYPE | DEEP GROOVE | INSIDE DIAMETER | 25 MM | OUTSIDE DIAMETER | 62 MM | OVERALL WIDTH | 17 MM | STYLE | OPEN | BORE SHAPE | CYLINDRICAL | NUMBER OF ROWS | 1 | CAGE MATERIAL | STEEL | BEARING SERIES |  | DYNAMIC LOAD RATING | 23.4 KN | STATIC LOAD RATING | 11.6 KN | SPEED RATING | 24000 RPM (REFERENCE),16000 RPM (LIMITING) | HAZARD CLASS |  | CERTIFICATION/STANDARD |  | ADDITIONAL FEATURES EN | INTERNAL DESIGN:OPTIMIZED INTERNAL DESIGN,CAGE TYPE:STANDARD CAGE,RADIAL INTERNAL CLEARANCE:CN(NORMAL),SPARE CODE:C0316.6.2,PSRLT-9.09-MN | ADDITIONAL FEATURES ES |  | ADDITIONAL FEATURES FR | [27 empty] | PRODUCTION COMPLETED
STP_005 | Data Enrichment | NEN | SPC | OK | 24-11-2022 | 20-11-2022 |  | PASAR_10941 | 032177 | PSR032177 | CONSUMABLES | A | V1 | 5920 | ERSA | OTHERS | PSRLT-9.32-MN-CYLINDER, LIFT, P/N GZN45-0702, SPARE CODE: A0605.2.11, A0605.2.11.3, GZN45-0701-C: CYLINDER STROKE: 1040 MM; FOR TAILINGS THICKENER | PSRLT-9.32-MN-CYLINDER, LIFT, P/N GZN45-0702, SPARE CODE: A0605.2.11, A0605.2.11.3, GZN45-0701-C: CYLINDER STROKE: 1040 MM; FOR TAILINGS THICKENER | PC |  |  | CHINA NERIN ENGINEERING CO., LTD. | URL NOT FOUND | URL NOT FOUND |  | GZN45-0702 |  | GZN45-0701-C | [6 empty] | CHINA NERIN ENGINEERING CO.,LTD. |  | TAILINGS THICKENER | [6 empty] | CLEANSED | ACTUATOR | NO MODIFIER | TYPE | CYLINDER,LIFT | SIZE | 1.04 MM STROKE | TRAVEL |  | MATERIAL |  | MATERIAL SPECIFICATION |  | HAZARD CLASS |  | CERTIFICATION/STANDARD |  | ADDITIONAL FEATURES EN | SPARE CODE:A0605.2.11,A0605.2.11.3,PSRLT-9.32-MN | ADDITIONAL FEATURES ES |  | ADDITIONAL FEATURES FR | [41 empty] | PRODUCTION COMPLETED