## Sheet1
Project Code | Activities | Production User | CA Code | Production Comments | Start Date | End Date | Remarks | Griha ID | SN | PASAR MATERIAL NUMBER | INVENTORY TYPE | BI CODE | MRP TYPE | MATERIAL GROUP | MATERIAL TYPE | SAP INVENTORY TYPE | SHORT DESCRIPTION | LONG DESCRIPTION | UM | SAP PN | SAP MFG NAME | SUPPLIER (source list) | Reference URL | Reference URL 1 | Manufacturer Name | Manufacturer Part Number | Alternate Manufacturer | Alternate Manufacturer Part Number | Alternate Manufacturer 1 | Alternate Manufacturer Part Number 1 | Alternate Manufacturer 2 | Alternate Manufacturer Part Number 2 | Alternate Manufacturer 3 | Alternate Manufacturer Part Number 3 | Supplier Name | Supplier Part Number | Equipment Name | Equipment Model | Equipment Manufacturer | Drawing Number | Drawing Version | Serial Number | Item Number | Enriched/Cleansed | Noun | Modifier | Attribute Name 1 | Attribute Value 1 | Attribute Name 2 | Attribute Value 2 | Attribute Name 3 | Attribute Value 3 | Attribute Name 4 | Attribute Value 4 | Attribute Name 5 | Attribute Value 5 | Attribute Name 6 | Attribute Value 6 | Attribute Name 7 | Attribute Value 7 | Attribute Name 8 | Attribute Value 8 | Attribute Name 9 | Attribute Value 9 | Attribute Name 10 | Attribute Value 10 | Attribute Name 11 | Attribute Value 11 | Attribute Name 12 | Attribute Value 12 | Attribute Name 13 | Attribute Value 13 | Attribute Name 14 | Attribute Value 14 | Attribute Name 15 | Attribute Value 15 | Attribute Name 16 | Attribute Value 16 | Attribute Name 17 | Attribute Value 17 | Attribute Name 18 | Attribute Value 18 | Attribute Name 19 | Attribute Value 19 | Attribute Name 20 | Attribute Value 20 | Attribute Name 21 | Attribute Value 21 | Attribute Name 22 | Attribute Value 22 | Attribute Name 23 | Attribute Value 23 | Attribute Name 24 | Attribute Value 24 | Attribute Name 25 | Attribute Value 25 | Attribute Name 26 | Attribute Value 26 | Attribute Name 27 | Attribute Value 27 | Attribute Name 28 | Attribute Value 28 | Attribute Name 29 | Attribute Value 29 | Attribute Name 30 | Attribute Value 30 | Status
STP_005 | Data Enrichment | MKV | MKV | OK | 2022-11-24 | 2022-11-25 | REFERED SPC | PASAR_8 | P674111 | PSRP674111 | CONSUMABLES | B | PD | 5920 | ERSA | OTHERS | ACTUATOR ASSY, CONTROL VALVE, GOM 124LM, V-139+JM-397 GLAND PACKING, CLOSE ACTION IN CASE OF AIR FAILURE, G-52 GREASE, M5B4/1FINISH, 2 KG/CM2 SUPPLY PRESSURE, AVP300 SMART VALVE, INPUT: 4~20 MA, TOP HAND WHEEL, WITH AIR SET AND AIR FAIL | ACTUATOR ASSY, CONTROL VALVE, GOM 124LM, V-139+JM-397 GLAND PACKING, CLOSE ACTION IN CASE OF AIR FAILURE, G-52 GREASE, M5B4/1FINISH, 2 KG/CM2 SUPPLY PRESSURE, AVP300 SMART VALVE, INPUT: 4~20 MA, TOP HAND WHEEL, WITH AIR SET AND AIR FAIL CLOSE SYSTEM, CALCULATED CV: 4190, SELECTED CV: 9800, WITHOUT THE SAKUSABE TANK (120 LI CAP.), PRODUCT NO.: R-13387-41-070; MFR: AZBIL, MADE IN JAPAN. | AY |  |  |  | URL NOT FOUND |  | AZBIL, JAPAN | R-13387-41-070 | [10 empty] | SMART VALVE | AVP300 | [5 empty] | CLEANSED | ACTUATOR | No Modifier | TYPE |  | SIZE |  | TRAVEL |  | MATERIAL |  | MATERIAL SPECIFICATION |  | HAZARD CLASS |  | CERTIFICATION/STANDARD |  | ADDITIONAL FEATURES EN | ASSEMBLY, FOR CONTROL VALVE, GOM 124LM, V-139+JM-397 GLAND PACKING, CLOSE ACTION IN CASE OF AIR FAILURE, GREASE TYPE: G-52, FINISH: M5B4/1, SUPPLY PRESSURE: 2 KG/CM2, INPUT: 4-20 MA, TOP HAND WHEEL, W/ AIR SET AND AIR FAIL CLOSE SYSTEM, CALCULATED CV: 4190, SELECTED CV: 9800, WITHOUT THE SAKUSABE TANK (120 LI CAP) | ADDITIONAL FEATURES ES |  | ADDITIONAL FEATURES FR | [41 empty] | Production Completed
STP_005 | Data Enrichment | MKV | MKV | OK | 2022-11-24 | 2022-11-25 |  | PASAR_81 | 107129 | PSR107129 | CONSUMABLES | C | PD | 5965 | ERSA | OTHERS | ADJUSTMENT UNIT, AUTO GAP, THRUSTOR DISC BRAKE, TB-TD TYPE, S/N 150203101; FOR CN-D81 AND CN-D82 MAIN AND AUXILIARY HOISTING BRAKING SYSTEM, MFR: T.H. ELEMA ENG. CO., LTD | ADJUSTMENT UNIT, AUTO GAP, THRUSTOR DISC BRAKE, TB-TD TYPE, S/N 150203101; FOR CN-D81 AND CN-D82 MAIN AND AUXILIARY HOISTING BRAKING SYSTEM, MFR: T.H. ELEMA ENG. CO., LTD | UT |  |  |  | URL NOT FOUND |  | T.H. ELEMA ENG. CO. LTD | [11 empty] | MAIN AND AUXILIARY HOISTING BRAKING SYSTEM | CN-D81, CN-D82 |  |  |  | 150203101 |  | CLEANSED | ADJUSTER | BRAKE | TYPE | UNIT, AUTO GAP, THRUSTOR DISC | LEVER ARM LENGTH |  | SPLINE SIZE |  | ARM CONFIGURATION |  | MATERIAL |  | HAZARD CLASS |  | CERTIFICATION/STANDARD |  | ADDITIONAL FEATURES EN |  | ADDITIONAL FEATURES ES |  | ADDITIONAL FEATURES FR | [41 empty] | Production Completed
STP_005 | Data Enrichment | MKV | MKV | OK | 2022-11-24 | 2022-11-25 |  | PASAR_1512 | 037904 | PSR037904 | CONSUMABLES | B | V1 | 1600 | ERSA | OTHERS | BUS COUPLER, P/N KL9050, 24 VDC, 10 A, 400 A, 70 mA, 500 V, 2 X RJ45 SOCKET (INPUT + OUTPUT);MFR: BECKHOFF | BUS COUPLER, P/N KL9050, 24 VDC, 10 A, 400 A, 70 mA, 500 V, 2 X RJ45 SOCKET (INPUT + OUTPUT);MFR: BECKHOFF | UT |  |  | PROFEX INTERNATIONAL | https://www.beckhoff.com/en-en/products/i-o/bus-terminals/kl9xxx-system/kl9050.html |  | BECKHOFF | KL9050 | [17 empty] | ENRICHED | COUPLER | No Modifier | TYPE | BUS | SIZE |  | MATERIAL |  | HAZARD CLASS |  | CERTIFICATION/STANDARD | CE, UL, ATEX, DNV GL | ADDITIONAL FEATURES EN | POWER SUPPLY: 24 VDC, CURRENT LOAD: 10A, CURRENT SUPPLY K-BUS: 400 MA, INPUT CURRENT: 70 MA, ELECTRICAL ISOLATION: 500 V, BUS INTERFACE: 2 X RJ45 SOCKET (INPUT + OUTPUT) | ADDITIONAL FEATURES ES |  | ADDITIONAL FEATURES FR | [45 empty] | Production Completed
STP_005 | Data Enrichment | MKV | MKV | OK | 2022-11-24 | 2022-11-25 | REFERED SCV | PASAR_2248 | 202106 | PSR202106 | CONSUMABLES | B | PD | 6870 | ERSA | OTHERS | COMMUNICATION UNIT, ETHERNET, MODEL GT15-J71E71-100; DATA TRANSFER METHOD: 100BASE-TX; TRANSMISSION METHOD: BASE BAND; MAXIMUM NODE TO MODE DISTANCE: 20m; MAXIMUM SEGMENT LENGTH: 100m; MAXIMUM NUMBER OF CASCADE CONNECTION: 2 STEPS; INTERNAL | COMMUNICATION UNIT, ETHERNET, MODEL GT15-J71E71-100; DATA TRANSFER METHOD: 100BASE-TX; TRANSMISSION METHOD: BASE BAND; MAXIMUM NODE TO MODE DISTANCE: 20m; MAXIMUM SEGMENT LENGTH: 100m; MAXIMUM NUMBER OF CASCADE CONNECTION: 2 STEPS; INTERNAL CURRENT CONSUMPTION (DC5V): 0.224A; MODEL CODE: 1D7M29; MFR: MITSUBISHI ELECTRIC CORPORATION, JAPAN | UT | GT15-J71E71-100 | MITSUBISHI |  | http://www.mitsubisih.com/prodfile/GT15-J71E71-100---MITSUBISHI-Eth_c00126536.html | https://www.bpx.co.uk/dbdocument/113444/GT15-J71E71-100.PDF | MITSUBISHI ELECTRIC CORPORATION, JAPAN | GT15-J71E71-100 |  | 1D7M29 | [15 empty] | CLEANSED | MODULE | COMMUNICATION | TYPE | ETHERNET, UNIT | INPUT RATING |  | NUMBER OF PORTS |  | INTERFACE TYPE |  | DATA TRANSFER RATE |  | TRANSMISSION PROTOCOL | BASE BAND | MOUNTING TYPE |  | TEMPERATURE RATING |  | CONNECTION TYPE |  | SIZE |  | HAZARD CLASS |  | CERTIFICATION/STANDARD |  | ADDITIONAL FEATURES EN | DATA TRANSFER METHOD: 100BASE-TX, MAXIMUM NODE TO MODE DISTANCE: 20 M, MAXIMUM SEGMENT LENGTH: 100 M, MAXIMUM NUMBER OF CASCADE CONNECTION: 2 STEPS, INTERNAL CURRENT CONSUMPTION (DC5V): 0.224 A | ADDITIONAL FEATURES ES |  | ADDITIONAL FEATURES FR | [31 empty] | Production Completed
STP_005 | Data Enrichment | MKV | MKV | OK | 2022-11-24 | 2022-11-25 | REFERED SCV | PASAR_2249 | 201059 | PSR201059 | CONSUMABLES | B | V1 | 1600 | ERSA | OTHERS | COMPACT INPUT UNIT, 32 POINTS, DC24V (7mA), (SINK/SOURCE TYPE) 1-WIRE, 1.5msec RESPONSE TIME, TERMINAL TYPE, MODEL NO. AJ65SBTB1-32D, MANUFACTURER: MITSUBISHI | COMPACT INPUT UNIT, 32 POINTS, DC24V (7mA), (SINK/SOURCE TYPE) 1-WIRE, 1.5msec RESPONSE TIME, TERMINAL TYPE, MODEL NO. AJ65SBTB1-32D, MANUFACTURER: MITSUBISHI | UT | MODEL NO.: AJ65SBTB1-32D | MITSUBISHI | WATCHDOG AUTOMATION SALES & SERVICES | https://emea.mitsubishielectric.com/fa/products/cnt/plc/alldigitaliomodule/aj65sbtb1-32d.html |  | MITSUBISHI | AJ65SBTB1-32D | [17 empty] | ENRICHED | MODULE | No Modifier | TYPE | COMPACT INPUT UNIT | SIZE | WD 179 X HT 50 X DP 40 MM | MATERIAL |  | MOUNTING TYPE |  | TEMPERATURE RATING |  | HAZARD CLASS |  | CERTIFICATION/STANDARD |  | ADDITIONAL FEATURES EN | INTEGRATED DIGITAL INPUTS: 32, POWER RATING: 24 VDC, 7 MA, SINK/SOURCE TYPE: 1-WIRE, RESPONSE TIME: 1.5 M SEC, TERMINAL TYPE: SCREW | ADDITIONAL FEATURES ES |  | ADDITIONAL FEATURES FR | [41 empty] | Production Completed
STP_005 | Data Enrichment | MKV | MKV | OK | 2022-11-24 | 2022-11-25 |  | PASAR_2250 | 201058 | PSR201058 | CONSUMABLES | B | V1 | 1600 | ERSA | OTHERS | COMPACT INPUT/OUTPUT UNIT, 16 INPUT POINTS, DC24V (7mA), (SINK TYPE) 1-WIRE, 1.5msec RESPONSE TIME, 16 OUTPUT POINTS, DC24V (0.5A), TRANSISTOR OUTPUT (SINK TYPE) 1-WIRE, TERMINAL TYPE, MODEL NO. AJ65SBTB1-32DT, MANUFACTURER: MITSUBISHI | COMPACT INPUT/OUTPUT UNIT, 16 INPUT POINTS, DC24V (7mA), (SINK TYPE) 1-WIRE, 1.5msec RESPONSE TIME, 16 OUTPUT POINTS, DC24V (0.5A), TRANSISTOR OUTPUT (SINK TYPE) 1-WIRE, TERMINAL TYPE, MODEL NO. AJ65SBTB1-32DT, MANUFACTURER: MITSUBISHI | UT | MODEL NO.: AJ65SBTB1-32DT | MITSUBISHI | WATCHDOG AUTOMATION SALES & SERVICES | https://emea.mitsubishielectric.com/fa/products/cnt/plc/alldigitaliomodule/aj65sbtb1-32dt.html |  | MITSUBISHI | AJ65SBTB1-32DT | [17 empty] | ENRICHED | MODULE | No Modifier | TYPE | COMPACT INPUT/OUTPUT UNIT | SIZE | WD 179 X HT 50 X DP 40 MM | MATERIAL |  | MOUNTING TYPE |  | TEMPERATURE RATING |  | HAZARD CLASS |  | CERTIFICATION/STANDARD |  | ADDITIONAL FEATURES EN | INTEGRATED DIGITAL INPUT/OUTPUT: 16 POINTS, RATED INPUT VOLTAGE: 24 VDC, 7 MA, RATED LOAD VOLTAGE: 24 VDC, 5 A, (SINK TYPE) 1-WIRE, RESPONSE TIME: 1.5 M SEC, TRANSISTOR OUTPUT (SINK TYPE) 1-WIRE, TERMINAL TYPE: SCREW | ADDITIONAL FEATURES ES |  | ADDITIONAL FEATURES FR | [41 empty] | Production Completed
STP_005 | Data Enrichment | MKV | MKV | OK | 2022-11-24 | 2022-11-25 |  | PASAR_2251 | 201060 | PSR201060 | CONSUMABLES | B | PD | 1600 | ERSA | OTHERS | COMPACT OUTPUT UNIT, 16 POINTS, DC12/24V (0.5A), TRANSISTOR OUTPUT (SINK TYPE) 1-WIRE, TERMINAL TYPE, MODEL NO. AJ65SBTB1-16T, MANUFACTURER: MITSUBISHI | COMPACT OUTPUT UNIT, 16 POINTS, DC12/24V (0.5A), TRANSISTOR OUTPUT (SINK TYPE) 1-WIRE, TERMINAL TYPE, MODEL NO. AJ65SBTB1-16T, MANUFACTURER: MITSUBISHI | UT | MODEL NO.: AJ65SBTB1-16T | MITSUBISHI |  | https://emea.mitsubishielectric.com/fa/products/cnt/plc/alldigitaliomodule/aj65sbtb1-16t.html |  | MITSUBISHI | AJ65SBTB1-16T | [17 empty] | ENRICHED | MODULE | No Modifier | TYPE | COMPACT OUTPUT UNIT | SIZE | WD 118 X HT 50 X DP 40 MM | MATERIAL |  | MOUNTING TYPE |  | TEMPERATURE RATING |  | HAZARD CLASS |  | CERTIFICATION/STANDARD |  | ADDITIONAL FEATURES EN | INTEGRATED DIGITAL OUTPUT: 16 POINTS, RATED LOAD VOLTAGE: 12-24 VDC, 0.5A, TRANSISTOR OUTPUT (SINK TYPE) 1-WIRE, TERMINAL TYPE: SCREW | ADDITIONAL FEATURES ES |  | ADDITIONAL FEATURES FR | [41 empty] | Production Completed
STP_005 | Data Enrichment | MKV | MKV | OK | 2022-11-24 | 2022-11-25 |  | PASAR_2252 | 201061 | PSR201061 | CONSUMABLES | B | PD | 1600 | ERSA | OTHERS | COMPACT OUTPUT UNIT, 32 POINTS, DC12/24V (0.1A) TRANSISTOR OUTPUT (SINK TYPE) 1-WIRE, FCN CONNECTOR (40-PIN CONNECTOR), MODEL NO. AJ65SBTCF1-32T, MANUFACTURER: MITSUBISHI | COMPACT OUTPUT UNIT, 32 POINTS, DC12/24V (0.1A) TRANSISTOR OUTPUT (SINK TYPE) 1-WIRE, FCN CONNECTOR (40-PIN CONNECTOR), MODEL NO. AJ65SBTCF1-32T, MANUFACTURER: MITSUBISHI | UT | MODEL NO.: AJ65SBTCF1-32T | MITSUBISHI |  | https://emea.mitsubishielectric.com/fa/products/cnt/plc/alldigitaliomodule/aj65sbtcf1-32t.html |  | MITSUBISHI | AJ65SBTCF1-32T | [17 empty] | ENRICHED | MODULE | No Modifier | TYPE | COMPACT OUTPUT UNIT | SIZE | WD 118 X HT 50 X DP 40 MM | MATERIAL |  | MOUNTING TYPE |  | TEMPERATURE RATING |  | HAZARD CLASS |  | CERTIFICATION/STANDARD |  | ADDITIONAL FEATURES EN | INTEGRATED DIGITAL OUTPUT: 32 POINTS, RATED LOAD VOLTAGE: 12-24 VDC, 0.1A, TRANSISTOR OUTPUT (SINK TYPE) 1-WIRE, CONNECTOR TYPE: FCN, 40-PIN | ADDITIONAL FEATURES ES |  | ADDITIONAL FEATURES FR | [41 empty] | Production Completed
STP_005 | Data Enrichment | MKV | MKV | OK | 2022-11-24 | 2022-11-25 |  | PASAR_2253 | 201099 | PSR201099 | CONSUMABLES | B | PD | 1600 | ERSA | OTHERS | COMPACT OUTPUT UNIT, 32 POINTS, DC12/24V (0.5A), TRANSISTOR OUTPUT (SINK TYPE) 1-WIRE, TERMINAL TYPE, P/N AJ65SBTB1-32T, BRAND: MITSUBISHI | COMPACT OUTPUT UNIT, 32 POINTS, DC12/24V (0.5A), TRANSISTOR OUTPUT (SINK TYPE) 1-WIRE, TERMINAL TYPE, P/N AJ65SBTB1-32T, BRAND: MITSUBISHI | UT | AJ65SBTB1-32T | MITSUBISHI |  | https://ie.mitsubishielectric.com/fa/products/cnt/plc/alldigitaliomodule/aj65sbtb1-32t.html |  | MITSUBISHI | AJ65SBTB1-32T | [17 empty] | ENRICHED | MODULE | No Modifier | TYPE | COMPACT OUTPUT UNIT | SIZE | WD 179 X HT 50 X DP 40 MM | MATERIAL |  | MOUNTING TYPE |  | TEMPERATURE RATING |  | HAZARD CLASS |  | CERTIFICATION/STANDARD |  | ADDITIONAL FEATURES EN | INTEGRATED DIGITAL OUTPUT: 32 POINTS, RATED LOAD VOLTAGE: 12-24 VDC, 0.5A, TRANSISTOR OUTPUT (SINK TYPE) 1-WIRE, TERMINAL TYPE: SCREW | ADDITIONAL FEATURES ES |  | ADDITIONAL FEATURES FR | [41 empty] | Production Completed
STP_005 | Data Enrichment | MKV | MKV | OK | 2022-11-24 | 2022-11-25 |  | PASAR_2254 | 202027 | PSR202027 | CONSUMABLES | B | PD | 1600 | ERSA | OTHERS | COMPACT UNIT, INPUT/OUTPUT, SI/QSI TYPE FOR USE WITH FIBER OPTIC CABLE (2 UNITS CAN BE USED TOGETHER), FOR 156K / 625K / 2.5M / 5M / 10MBPS, MAXIMUM TRANSMISSION DISTANCE: 500MS (SI), 1000M (QSI), MAXIMUM NO. OF CONNECTION STEP 2, MODEL NO. | COMPACT UNIT, INPUT/OUTPUT, SI/QSI TYPE FOR USE WITH FIBER OPTIC CABLE (2 UNITS CAN BE USED TOGETHER), FOR 156K / 625K / 2.5M / 5M / 10MBPS, MAXIMUM TRANSMISSION DISTANCE: 500MS (SI), 1000M (QSI), MAXIMUM NO. OF CONNECTION STEP 2, MODEL NO. AJ65SBT-RPS, MANUFACTURER: MITSUBISHI | UT | MODEL NO.: AJ65SBT-RPS | MITSUBISHI |  | https://emea.mitsubishielectric.com/fa/products/cnt/plc/plcccl/cclink/aj65sbt-rps.html |  | MITSUBISHI | AJ65SBT-RPS | [17 empty] | ENRICHED | MODULE | No Modifier | TYPE | COMPACT INPUT/OUTPUT UNIT | SIZE | WD 118 X HT 54 X DP 40 MM | MATERIAL |  | MOUNTING TYPE |  | TEMPERATURE RATING |  | HAZARD CLASS |  | CERTIFICATION/STANDARD |  | ADDITIONAL FEATURES EN | SI/QSI TYPE FOR USE W/ FIBER OPTIC CABLE (2 UNITS CAN BE USED TOGETHER), FOR 156 K/625 K/2.5 M/5 M/10 MBPS, MAXIMUM TRANSMISSION DISTANCE: 500 MS (SI), 1000M (QSI), MAXIMUM NO OF CONNECTION STEP 2 | ADDITIONAL FEATURES ES |  | ADDITIONAL FEATURES FR | [41 empty] | Production Completed
STP_005 | Data Enrichment | MKV | MKV | OK | 2022-11-24 | 2022-11-25 |  | PASAR_2267 | 029048 | PSR029048 | CONSUMABLES | A | PD | 3020 | ERSA | OTHERS | COMPRESSOR ASSEMBLY, DENSO, P/N 447180-6834, COOLING SYSTEM; FOR HINO PRIME MOVER MODEL SS1EKV (VIN: JHDSS1EK3F1S13917) WITH ENGINE MODEL E13C TR | COMPRESSOR ASSEMBLY, DENSO, P/N 447180-6834, COOLING SYSTEM; FOR HINO PRIME MOVER MODEL SS1EKV (VIN: JHDSS1EK3F1S13917) WITH ENGINE MODEL E13C TR | AY |  |  |  | http://www.kontecturbo.com/en/product.php?id=type=A%2FC+Compressor&view=photo&page=0&id=447180-6834 | https://www.eworldtrade.com/uploads/company/brochure/0/5/-1533906-0-1627099329.pdf | DENSO | 447180-6834 | [10 empty] | PRIME MOVER | SS1EKV (VIN: JHDSS1EK3F1S13917), ENGINE: E13C TR | HINO |  |  |  |  | CLEANSED | COMPRESSOR | No Modifier | TYPE | COOLING SYSTEM | POWER RATING |  | FLOW RATING |  | INLET PRESSURE RATING |  | OUTLET PRESSURE RATING |  | TANK CAPACITY |  | ELECTRICAL RATING |  | DRIVE DETAILS |  | SPEED RATING |  | SIZE |  | HAZARD CLASS |  | CERTIFICATION/STANDARD |  | ADDITIONAL FEATURES EN | ASSEMBLY | ADDITIONAL FEATURES ES |  | ADDITIONAL FEATURES FR | [31 empty] | Production Completed
STP_005 | Data Enrichment | MKV | MKV | OK | 2022-11-24 | 2022-11-25 |  | PASAR_2268 | 104676 | PSR104676 | CRITICAL | B | V1 | 6175 | ERSA | OTHERS | COMPRESSOR ASSEMBLY, P/N 1-83532-329-0, FOR AIR CONDITIONING UNIT MOUNTED ON ISUZU DUMP TRUCK MODEL CYZ | COMPRESSOR ASSEMBLY, P/N 1-83532-329-0, FOR AIR CONDITIONING UNIT MOUNTED ON ISUZU DUMP TRUCK MODEL CYZ | AY | 1-83532-329-0 | ISUZU | ALDREI TRADING | https://autoparts.beforward.jp/detail/Cooling-Components/A-C-Compressors/PA00669566/ |  | ISUZU | 1835323290 | [10 empty] | DUMP TRUCK, AIR CONDITIONING UNIT | CYZ | ISUZU |  |  |  |  | CLEANSED | COMPRESSOR | No Modifier | TYPE |  | POWER RATING |  | FLOW RATING |  | INLET PRESSURE RATING |  | OUTLET PRESSURE RATING |  | TANK CAPACITY |  | ELECTRICAL RATING |  | DRIVE DETAILS |  | SPEED RATING |  | SIZE |  | HAZARD CLASS |  | CERTIFICATION/STANDARD |  | ADDITIONAL FEATURES EN | ASSEMBLY | ADDITIONAL FEATURES ES |  | ADDITIONAL FEATURES FR | [31 empty] | Production Completed
STP_005 | Data Enrichment | MKV | MKV | OK | 2022-11-24 | 2022-11-25 |  | PASAR_2269 | 103481 | PSR103481 | CONSUMABLES | B | V1 | 3730 | ERSA | OTHERS | COMPRESSOR ASSEMBLY, P/N 259-7244, COMPRESSOR GROUP-REFRIGERANT, FOR AIR CONDITIONER MOUNTED TO CATERPILLAR EXCAVATORS MODELS 320D & 320D L | COMPRESSOR ASSEMBLY, P/N 259-7244, COMPRESSOR GROUP-REFRIGERANT, FOR AIR CONDITIONER MOUNTED TO CATERPILLAR EXCAVATORS MODELS 320D & 320D L | AY | 259-7244 | CATERPILLAR | MONARK EQUIPMENT CORP. | https://parts.cat.com/en/catcorp/259-7244 |  | CATERPILLAR | 259-7244 | [10 empty] | EXCAVATORS, AIR CONDITIONER | 320D, 320D L | CATERPILLAR |  |  |  |  | ENRICHED | COMPRESSOR | REFRIGERATION | TYPE | GROUP | NUMBER OF STAGES |  | FLOW RATING |  | REFRIGERANT TYPE | R134A | PRESSURE RATING |  | POWER RATING |  | VOLTAGE RATING | 24 V | SPEED RATING | 6000 RPM | TEMPERATURE RATING |  | SIZE | OD 138 X LG 215 MM | HAZARD CLASS |  | CERTIFICATION/STANDARD |  | ADDITIONAL FEATURES EN | ASSEMBLY | ADDITIONAL FEATURES ES |  | ADDITIONAL FEATURES FR | [31 empty] | Production Completed
STP_005 | Data Enrichment | MKV | MKV | OK | 2022-11-24 | 2022-11-25 |  | PASAR_2270 | 103445 | PSR103445 | CONSUMABLES | B | V1 | 3730 | ERSA | OTHERS | COMPRESSOR ASSEMBLY, P/N 394-9671 (OLD 163-0872), REFRIGERANT COMPRESSOR GROUP; FOR AIR CONDITIONER MOUNTED TO CATERPILLAR WHEEL LOADER MODEL 950H | COMPRESSOR ASSEMBLY, P/N 394-9671 (OLD 163-0872), REFRIGERANT COMPRESSOR GROUP; FOR AIR CONDITIONER MOUNTED TO CATERPILLAR WHEEL LOADER MODEL 950H | AY | 394-9671 | CATERPILLAR | MONARK EQUIPMENT CORP. | https://parts.cat.com/en/catcorp/394-9671 |  | CATERPILLAR | 394-9671 |  | 163-0872 | [8 empty] | WHEEL LOADER, AIR CONDITIONER UNIT | 950H | CATERPILLAR |  |  |  |  | CLEANSED | COMPRESSOR | REFRIGERATION | TYPE | GROUP | NUMBER OF STAGES |  | FLOW RATING |  | REFRIGERANT TYPE |  | PRESSURE RATING |  | POWER RATING |  | VOLTAGE RATING |  | SPEED RATING |  | TEMPERATURE RATING |  | SIZE |  | HAZARD CLASS |  | CERTIFICATION/STANDARD |  | ADDITIONAL FEATURES EN | ASSEMBLY | ADDITIONAL FEATURES ES |  | ADDITIONAL FEATURES FR | [31 empty] | Production Completed
STP_005 | Data Enrichment | MKV | MKV | OK | 2022-11-24 | 2022-11-25 | REFERRED SPC | PASAR_2286 | 049586 | PSR049586 | CONSUMABLES | C | PD | 4015 | ERSA | OTHERS | COMPRESSOR, MOTOR, MODEL: GKS086KAB, REFRIGERANT: R-410A, 1PH, 60HZ, 208-230VOLTS, LRA-20AMP., BRAND: LG, SERIAL NO.: 526R0038AB07-BOO886, FOR PLANEL AIRCON, MODEL: AMPS-2000F, BRAND: AIRMAJOR | COMPRESSOR, MOTOR, MODEL: GKS086KAB, REFRIGERANT: R-410A, 1PH, 60HZ, 208-230VOLTS, LRA-20AMP., BRAND: LG, SERIAL NO.: 526R0038AB07-BOO886, FOR PLANEL AIRCON, MODEL: AMPS-2000F, BRAND: AIRMAJOR | UT |  |  | FUJI TRADING CO., LTD. | https://www.amifrigo.com/compresseur-rotatif-lg-gks086kab.html |  | LG | GKS086KAB | [10 empty] | PLANEL AIRCON | AMPS-2000F | AIRMAJOR |  |  | 526R0038AB07-BOO886 |  | CLEANSED | COMPRESSOR | REFRIGERATION | TYPE | MOTOR | NUMBER OF STAGES |  | FLOW RATING |  | REFRIGERANT TYPE | R-410A | PRESSURE RATING |  | POWER RATING |  | VOLTAGE RATING | 208-230 V | SPEED RATING |  | TEMPERATURE RATING |  | SIZE |  | HAZARD CLASS |  | CERTIFICATION/STANDARD |  | ADDITIONAL FEATURES EN | NUMBER OF PHASE: 1, FREQUENCY: 60 HZ, LRA: 20 A | ADDITIONAL FEATURES ES |  | ADDITIONAL FEATURES FR | [31 empty] | Production Completed
STP_005 | Data Enrichment | MKV | MKV | OK | 2022-11-24 | 2022-11-25 | REFERRED SPC | PASAR_2287 | 025785 | PSR025785 | CONSUMABLES | C | PD | 3020 | ERSA | OTHERS | COMPRESSOR, MOTOR; FOR DC INVERTER SPLIT AIR CONDITIONER OUTDOOR, MODEL: RAV-SM1103AT-E1, 220 VOLTS, 1PH, 60HZ, MFR: TOSHIBA | COMPRESSOR, MOTOR; FOR DC INVERTER SPLIT AIR CONDITIONER OUTDOOR, MODEL: RAV-SM1103AT-E1, 220 VOLTS, 1PH, 60HZ, MFR: TOSHIBA | UT |  |  |  | URL NOT FOUND | [13 empty] | DC INVERTER SPLIT AIR CONDITIONER, OUTDOOR | RAV-SM1103AT-E1 | TOSHIBA |  |  |  |  | CLEANSED | MOTOR | AC | TYPE | COMPRESSOR | FRAME SIZE |  | POWER RATING |  | VOLTAGE RATING | 220-240 V | CURRENT RATING |  | NUMBER OF POLES |  | SPEED RATING |  | FREQUENCY RATING | 60 HZ | NUMBER OF PHASE | 1 | CONSTRUCTION MATERIAL |  | DEGREE OF PROTECTION |  | ENCLOSURE |  | MOUNTING TYPE |  | SERVICE FACTOR |  | INSULATION CLASS |  | DUTY CYCLE |  | AMBIENT TEMPERATURE |  | HAZARD CLASS |  | CERTIFICATION/STANDARD |  | ADDITIONAL FEATURES EN |  | ADDITIONAL FEATURES ES |  | ADDITIONAL FEATURES FR | [17 empty] | Production Completed
STP_005 | Data Enrichment | MKV | MKV | OK | 2022-11-24 | 2022-11-25 | REFERRED SPC | PASAR_2288 | 038217 | PSR038217 | CONSUMABLES | C | PD | 4015 | ERSA | OTHERS | COMPRESSOR, MOTOR; FOR DC INVERTER, AIRCON FLOOR STANDING SPLIT TYPE, MODEL: KFM-400GF1 INV, 37980 KJ/HR CAPACITY, 220-240 VOLTS, 1PH, 60 HZ, BRAND: KOLIN | COMPRESSOR, MOTOR; FOR DC INVERTER, AIRCON FLOOR STANDING SPLIT TYPE, MODEL: KFM-400GF1 INV, 37980 KJ/HR CAPACITY, 220-240 VOLTS, 1PH, 60 HZ, BRAND: KOLIN | UT |  |  |  | URL NOT FOUND | [13 empty] | DC INVERTER, AIRCON FLOOR STANDING SPLIT TYPE | KFM-400GF1 INV | KOLIN |  |  |  |  | CLEANSED | MOTOR | AC | TYPE | COMPRESSOR | FRAME SIZE |  | POWER RATING |  | VOLTAGE RATING | 440 VAC | CURRENT RATING |  | NUMBER OF POLES |  | SPEED RATING |  | FREQUENCY RATING | 60 HZ | NUMBER OF PHASE | 1 | CONSTRUCTION MATERIAL |  | DEGREE OF PROTECTION |  | ENCLOSURE |  | MOUNTING TYPE |  | SERVICE FACTOR |  | INSULATION CLASS |  | DUTY CYCLE |  | AMBIENT TEMPERATURE |  | HAZARD CLASS |  | CERTIFICATION/STANDARD |  | ADDITIONAL FEATURES EN | CAPACITY: 37980 KJ/HR | ADDITIONAL FEATURES ES |  | ADDITIONAL FEATURES FR | [17 empty] | Production Completed
STP_005 | Data Enrichment | MKV | MKV | OK | 2022-11-24 | 2022-11-25 |  | PASAR_2289 | 048318 | PSR048318 | CONSUMABLES | A | V1 | 3020 | ERSA | OTHER | COMPRESSOR, REFRIGERANT, MODEL: TS210-HB, VOLTAGE: 440VAC, FREQ. 60Hz. KILOWATT 17.2, FOR COMBINED FREEZE AND ABSORPTION DRYER, MANUFACTURER: HANGZHOU SHANLI | COMPRESSOR, REFRIGERANT, MODEL: TS210-HB, VOLTAGE: 440VAC, FREQ. 60Hz. KILOWATT 17.2, FOR COMBINED FREEZE AND ABSORPTION DRYER, MANUFACTURER: HANGZHOU SHANLI | UT |  |  | GENERAL EXPORTATION (H.K.) CO., LTD. | http://acatinc.com/ts_series_scroll_refrigerant_compressor_.pdf |  |  | TS210-HB | [10 empty] | COMBINED FREEZE AND ABSORPTION DRYER |  | HANGZHOU SHANLI |  |  |  |  | ENRICHED | COMPRESSOR | REFRIGERATION | TYPE |  | NUMBER OF STAGES |  | FLOW RATING |  | REFRIGERANT TYPE |  | PRESSURE RATING | 17.2 KW | POWER RATING |  | VOLTAGE RATING | 440 VAC | SPEED RATING |  | TEMPERATURE RATING |  | SIZE | WD 364 X HT 590 MM | HAZARD CLASS |  | CERTIFICATION/STANDARD |  | ADDITIONAL FEATURES EN | FREQUENCY: 60 HZ | ADDITIONAL FEATURES ES |  | ADDITIONAL FEATURES FR | [31 empty] | Production Completed
STP_005 | Data Enrichment | MKV | MKV | OK | 2022-11-24 | 2022-11-25 | REFERRED SPC | PASAR_2290 | 018542 | PSR018542 | CONSUMABLES | C | PD | 3020 | ERSA | OTHERS | COMPRESSOR, VALVE, MATERIAL: FC200, DN 80, ADC 12, WITH SS400 SPINDLE,SS400 CONNECTOR, S20CK COMPRESSOR PIN, SWRH SPRING WASHER, FCD450 MATCHING PIECE, P/N 6+7+11+11B+83B+60, PRE-ASSEMBLED AND READY FOR INSTALLATION TO EXISTING | COMPRESSOR, VALVE, MATERIAL: FC200, DN 80, ADC 12, WITH SS400 SPINDLE,SS400 CONNECTOR, S20CK COMPRESSOR PIN, SWRH SPRING WASHER, FCD450 MATCHING PIECE, P/N 6+7+11+11B+83B+60, PRE-ASSEMBLED AND READY FOR INSTALLATION TO EXISTING VALVE, FOR CONTROL VALVE TYPE: DIAPHRAGM, TYPE OF OPERATION: AC, TYPE OF ACTION: N, VALVE CODE:BOPV2459-TF, DN: 80, PRODUCT NO. 61313-293 8/9, SO. NO. D813010-0346, MFR: NIPPON DAIYA VALVE CO., LTD. | SE |  |  |  | URL NOT FOUND |  | NIPPON DAIYA VALVE CO LTD | BOPV2459-TF |  | 61313-293 8/9 | [15 empty] | CLEANSED | VALVE | CONTROL | TYPE | DIAPHRAGM | NOMINAL SIZE | DN80 | END CONNECTION |  | ACTUATION TYPE |  | POSITIONER TYPE |  | FAILURE POSITION |  | PRESSURE CLASS/RATING |  | BODY MATERIAL | FC200, ADC 12 | DESIGN PRESSURE |  | TEMPERATURE RATING |  | FLOW RATING |  | END TO END DISTANCE |  | PORT TYPE |  | CONFIGURATION |  | TRIM |  | SOFTGOODS |  | HAZARD CLASS |  | CERTIFICATION/STANDARD |  | ADDITIONAL FEATURES EN | W/ STAINLESS STEEL 400 SPINDLE, STAINLESS STEEL 400 CONNECTOR, S20CK COMPRESSOR PIN, SWRH SPRING WASHER, FCD450 MATCHING PIECE, P/N 6+7+11+11B+83B+60, PRE-ASSEMBLED AND READY FOR INSTALLATION TO EXISTING VALVE, TYPE OF OPERATION: AC, TYPE OF ACTION: N, SO NO: D813010-0346 | ADDITIONAL FEATURES ES |  | ADDITIONAL FEATURES FR | [19 empty] | Production Completed
STP_005 | Data Enrichment | MKV | MKV | OK | 2022-11-24 | 2022-11-25 | REFERRED SPC | PASAR_2291 | 018541 | PSR018541 | CONSUMABLES | C | PD | 3020 | ERSA | OTHERS | COMPRESSOR, VALVE, MATERIAL: FC200, DN150, ADC 12, WITH SS400 SPINDLE, SS400 CONNECTOR, S20CK COMPRESSOR PIN, SWRH SPRING WASHER, FCD450 MATCHING PIECE, P/N 6+7+83B, PRE-ASSEMBLED AND READY FOR INSTALLATION TO EXISTING VALVE, FOR | COMPRESSOR, VALVE, MATERIAL: FC200, DN150, ADC 12, WITH SS400 SPINDLE, SS400 CONNECTOR, S20CK COMPRESSOR PIN, SWRH SPRING WASHER, FCD450 MATCHING PIECE, P/N 6+7+83B, PRE-ASSEMBLED AND READY FOR INSTALLATION TO EXISTING VALVE, FOR CONTROL VALVE TYPE: DIAPHRAGM, TYPE OF OPERATION: AC, TYPE OF ACTION: N, TX/CE, ACTUATOR CODE: HN34N-31, DN: 150, SERIAL NO. C04-03950, MFR: NIPPON DAIYA VALVE CO., LTD. | SE |  |  | FUJI TRADING CO., LTD. | URL NOT FOUND |  | NIPPON DAIYA VALVE CO LTD | 6+7+83B | [15 empty] | C04-03950 |  | CLEANSED | VALVE | CONTROL | TYPE | DIAPHRAGM | NOMINAL SIZE | DN150 | END CONNECTION |  | ACTUATION TYPE |  | POSITIONER TYPE |  | FAILURE POSITION |  | PRESSURE CLASS/RATING |  | BODY MATERIAL | FC200, ADC 12 | DESIGN PRESSURE |  | TEMPERATURE RATING |  | FLOW RATING |  | END TO END DISTANCE |  | PORT TYPE |  | CONFIGURATION |  | TRIM |  | SOFTGOODS |  | HAZARD CLASS |  | CERTIFICATION/STANDARD |  | ADDITIONAL FEATURES EN | W/ STAINLESS STEEL 400 SPINDLE, STAINLESS STEEL 400 CONNECTOR, S20CK COMPRESSOR PIN, SWRH SPRING WASHER, FCD450 MATCHING PIECE, PRE-ASSEMBLED AND READY FOR INSTALLATION TO EXISTING VALVE, TYPE OF OPERATION: AC, TYPE OF ACTION: N, TX/CE, ACTUATOR CODE: HN34N-31 | ADDITIONAL FEATURES ES |  | ADDITIONAL FEATURES FR | [19 empty] | Production Completed
STP_005 | Data Enrichment | MKV | MKV | OK | 2022-11-24 | 2022-11-25 | SUITABLE NM NOT FOUND | PASAR_2295 | 100983 | PSR100983 | CONSUMABLES | C | PD | 4090 | ERSA | OTHERS | CONCRETE, READY MIXED, 3000 PSI @ 28 DAYS, G-1, S-4 | CONCRETE, READY MIXED, 3000 PSI @ 28 DAYS, G-1, S-4 | M3 |  |  | EBR MARKETING CORPORATION | URL NOT FOUND | [83 empty] | Production Completed
STP_005 | Data Enrichment | MKV | MKV | OK | 2022-11-24 | 2022-11-25 | SUITABLE NM NOT FOUND | PASAR_2296 | 011473 | PSR011473 | CONSUMABLES | C | PD | 4090 | ERSA | OTHERS | CONCRETE, READY MIXED, 4000 PSI @ 7 DAYS, G-1, S-4 WITH HIGH EARLY STRENGTH ADMIXTURE | CONCRETE, READY MIXED, 4000 PSI @ 7 DAYS, G-1, S-4 WITH HIGH EARLY STRENGTH ADMIXTURE | M3 |  |  | EBR MARKETING CORPORATION | URL NOT FOUND | [83 empty] | Production Completed
STP_005 | Data Enrichment | MKV | MKV | OK | 2022-11-24 | 2022-11-25 |  | PASAR_2333 | 032102 | PSR032102 | CONSUMABLES | C | PD | 5920 | ERSA | OTHERS | CONNECTION ELEMENTS, ELASTIC RINGS, NUTS AND BOLTS, 6PCS/1SET, FOR COUPLING BETWEEN MOTOR AND GEAR BOX, SPARE CODE: A0506.1.1, FOR SIMENS SO2 BLOWER | CONNECTION ELEMENTS, ELASTIC RINGS, NUTS AND BOLTS, 6PCS/1SET, FOR COUPLING BETWEEN MOTOR AND GEAR BOX, SPARE CODE: A0506.1.1, FOR SIMENS SO2 BLOWER | SE |  |  |  | URL NOT FOUND | [13 empty] | SO2 BLOWER |  | SIMENS |  |  |  |  | CLEANSED | KIT | No Modifier | TYPE |  | CONTENTS | CONNECTION ELEMENTS, ELASTIC RINGS, NUTS AND BOLTS | NUMBER OF ITEMS | 6/SET | HAZARD CLASS |  | CERTIFICATION/STANDARD |  | ADDITIONAL FEATURES EN | FOR COUPLING BETWEEN MOTOR AND GEAR BOX, SPARE CODE: A0506.1.1 | ADDITIONAL FEATURES ES |  | ADDITIONAL FEATURES FR | [45 empty] | Production Completed
STP_005 | Data Enrichment | MKV | MKV | OK | 2022-11-24 | 2022-11-25 |  | PASAR_2383 | 031736 | PSR031736 | CONSUMABLES | B | V1 | 1600 | ERSA | OTHERS | CONTACT ELEMENT, OUTOTEC P/N 546586, INCLUDING BASE, MODEL: ZB4 BZ101, AC15: 240 V, 3 A; FOR ANODE CASTING (ELECTRICAL START-UP/PRODUCTION SECURING PARTS), MFR: SCHNEIDER ELECTRIC | CONTACT ELEMENT, OUTOTEC P/N 546586, INCLUDING BASE, MODEL: ZB4 BZ101, AC15: 240 V, 3 A; FOR ANODE CASTING (ELECTRICAL START-UP/PRODUCTION SECURING PARTS), MFR: SCHNEIDER ELECTRIC | PC | 546586 | SCHNEIDER INC |  | https://www.se.com/ww/en/product/ZB4BZ101/single-contact-block-with-body-fixing-collar-harmony-xb4-metal-screw-clamp-terminal-1no/ | https://www.se.com/ww/en/product/download-pdf/ZB4BZ101 | SCHNEIDER INC | ZB4 BZ101 | OUTOTEC | 546586 | [15 empty] | ENRICHED | BLOCK | CONTACT | TYPE | ELEMENT | CONTACT CONFIGURATION | 1 NO | CURRENT RATING | 3 A | VOLTAGE RATING | 240 VAC | TERMINAL TYPE | SCREW CLAMP | MOUNTING TYPE |  | MATERIAL |  | SIZE | WD 30 X HT 47 X DP 37 MM | HAZARD CLASS |  | CERTIFICATION/STANDARD | BV, GL, UL, DNV, CSA C22.2 NO 14, EN/IEC 60947-5-1, UL 508, JIS C8201-5-1, EN/IEC 60947-5-4, EN/IEC 60947-5-5, EN/IEC 60947-1, JIS C8201-1 | ADDITIONAL FEATURES EN | INCLUDING BASE, FOR ANODE CASTING, ELECTRICAL START-UP/PRODUCTION SECURING PARTS | ADDITIONAL FEATURES ES |  | ADDITIONAL FEATURES FR | [35 empty] | Production Completed
STP_005 | Data Enrichment | MKV | MKV | OK | 2022-11-24 | 2022-11-25 | REFERED SCV | PASAR_2485 | 022211 | PSR022211 | CRITICAL | B | PD | 5100 | ERSA | OTHERS | CONTROL UNIT, DRIVE, P/N RDCU-12C, 24VDC, WORKING WITH ACS 800-04-0400-5 + P901 + D150 + N652, 250KW, SPARE CODE: A0101.1.66, S/N A230300003, DRAWING NO.: HS131122A01-E/02; FOR DHI 40 TON / 42 METERS GANTRY CRANE, BRAND: ABB | CONTROL UNIT, DRIVE, P/N RDCU-12C, 24VDC, WORKING WITH ACS 800-04-0400-5 + P901 + D150 + N652, 250KW, SPARE CODE: A0101.1.66, S/N A230300003, DRAWING NO.: HS131122A01-E/02; FOR DHI 40 TON / 42 METERS GANTRY CRANE, BRAND: ABB | PC | RDCU-12C | ABB |  | https://new.abb.com/products/3AUA0000036521/3aua0000036521 |  | ABB | RDCU-12C | [10 empty] | DHI 40 TON/42 METERS, GANTRY CRANE |  |  | HS131122A01-E/02 |  | A230300003 |  | CLEANSED | CONTROLLER | ELECTRICAL | TYPE | UNIT, DRIVE | FUNCTION |  | INPUT RATING | 24 VDC | OUTPUT RATING |  | NUMBER OF INPUTS |  | NUMBER OF OUTPUTS |  | INTERFACE TYPE |  | MOUNTING TYPE |  | TEMPERATURE RATING |  | HAZARD CLASS |  | CERTIFICATION/STANDARD |  | ADDITIONAL FEATURES EN | WORKING W/ ACS 800-04-0400-5 + P901 + D150 + N652, POWER RATING: 250 KW, SPARE CODE: A0101.1.66 | ADDITIONAL FEATURES ES |  | ADDITIONAL FEATURES FR | [33 empty] | Production Completed
STP_005 | Data Enrichment | MKV | MKV | OK | 2022-11-24 | 2022-11-25 |  | PASAR_2486 | 904729 | PSR904729 | CONSUMABLES | C | PD | 5100 | ERSA | OTHERS | CONTROL UNIT, EP, TYPE P5AB01898811 | CONTROL UNIT, EP, TYPE P5AB01898811 | UT |  |  |  | URL NOT FOUND |  |  | P5AB01898811 | [17 empty] | CLEANSED | CONTROLLER | No Modifier | TYPE | UNIT | ELECTRICAL RATING |  | INPUT SIGNAL |  | OUTPUT SIGNAL |  | DISPLAY TYPE |  | CONTROL MODE |  | CONNECTION TYPE |  | RANGE |  | MOUNTING TYPE |  | SIZE |  | HAZARD CLASS |  | CERTIFICATION/STANDARD |  | ADDITIONAL FEATURES EN | EP | ADDITIONAL FEATURES ES |  | ADDITIONAL FEATURES FR | [31 empty] | Production Completed
STP_005 | Data Enrichment | MKV | MKV | OK | 2022-11-24 | 2022-11-25 |  | PASAR_2487 | 031710 | PSR031710 | CRITICAL | B | PD | 5100 | ERSA | OTHERS | CONTROL UNIT, SIMOTION, OUTOTEC P/N 611232, MODEL: 6AU1435-0AA00-0AA1, INPUT: 24 VDC, 8.5 A, OUTPUT: 24 VDC, 0.5 A, TEMP. RANGE: 0-55 degC, WITH ACCESSORIES; FOR ANODE CASTING (ELECTRICAL START-UP/PRODUCTION SECURING PARTS), MFR: SIEMENS | CONTROL UNIT, SIMOTION, OUTOTEC P/N 611232, MODEL: 6AU1435-0AA00-0AA1, INPUT: 24 VDC, 8.5 A, OUTPUT: 24 VDC, 0.5 A, TEMP. RANGE: 0-55 degC, WITH ACCESSORIES; FOR ANODE CASTING (ELECTRICAL START-UP/PRODUCTION SECURING PARTS), MFR: SIEMENS | UT | 611232 | SIEMENS |  | https://mall.industry.siemens.com/mall/en/WW/Catalog/Product/6AU14350AA000AA1 | https://www.classicautomation.com/Part/6au1435-0aa00-0aa1 | SIEMENS | 6AU1435-0AA00-0AA1 | OUTOTEC | 611232 | [15 empty] | CLEANSED | CONTROLLER | ELECTRICAL | TYPE | UNIT, SIMOTION | FUNCTION |  | INPUT RATING | 24 VDC, 8.5 A | OUTPUT RATING | 24 VDC, 0.5 A | NUMBER OF INPUTS |  | NUMBER OF OUTPUTS |  | INTERFACE TYPE |  | MOUNTING TYPE |  | TEMPERATURE RATING | 0 TO 55 DEG C | HAZARD CLASS |  | CERTIFICATION/STANDARD |  | ADDITIONAL FEATURES EN | W/ ACCESSORIES, FOR ANODE CASTING (ELECTRICAL START-UP/PRODUCTION SECURING PARTS) | ADDITIONAL FEATURES ES |  | ADDITIONAL FEATURES FR | [33 empty] | Production Completed
STP_005 | Data Enrichment | MKV | MKV | OK | 2022-11-24 | 2022-11-25 |  | PASAR_2488 | 030096 | PSR030096 | CONSUMABLES | C | PD | 5700 | ERSA | OTHERS | CONTROL UNIT, SPARE CODE: A0201.11.18; FOR STACKING BELT CONVEYOR, BELT WIDTH: 1000 mm, LENGTH: 190.5 METERS, Q: 600 T/H, MFR: DHHI | CONTROL UNIT, SPARE CODE: A0201.11.18; FOR STACKING BELT CONVEYOR, BELT WIDTH: 1000 mm, LENGTH: 190.5 METERS, Q: 600 T/H, MFR: DHHI | PC |  |  |  | URL NOT FOUND |  | DHHI | [18 empty] | CLEANSED | CONTROLLER | No Modifier | TYPE | UNIT | ELECTRICAL RATING |  | INPUT SIGNAL |  | OUTPUT SIGNAL |  | DISPLAY TYPE |  | CONTROL MODE |  | CONNECTION TYPE |  | RANGE |  | MOUNTING TYPE |  | SIZE |  | HAZARD CLASS |  | CERTIFICATION/STANDARD |  | ADDITIONAL FEATURES EN | SPARE CODE: A0201.11.18, FOR STACKING BELT CONVEYOR, BELT WIDTH: 1000 MM, LENGTH: 190.5 M, Q: 600 T/H | ADDITIONAL FEATURES ES |  | ADDITIONAL FEATURES FR | [31 empty] | Production Completed
STP_005 | Data Enrichment | MKV | MKV | OK | 2022-11-24 | 2022-11-25 |  | PASAR_2489 | 034652 | PSR034652 | CONSUMABLES | B | V1 | 5100 | ERSA | OTHERS | CONTROL UNIT, SPRING, ITEM ID: A066240; FOR SPRING WIRE DIA: 8 mm, MFR: LAHTI PRECISION | CONTROL UNIT, SPRING, ITEM ID: A066240; FOR SPRING WIRE DIA: 8 mm, MFR: LAHTI PRECISION | PC |  |  |  | URL NOT FOUND |  | LAHTI PRECISION | A066240 | [17 empty] | CLEANSED | CONTROLLER | No Modifier | TYPE | UNIT | ELECTRICAL RATING |  | INPUT SIGNAL |  | OUTPUT SIGNAL |  | DISPLAY TYPE |  | CONTROL MODE |  | CONNECTION TYPE |  | RANGE |  | MOUNTING TYPE |  | SIZE |  | HAZARD CLASS |  | CERTIFICATION/STANDARD |  | ADDITIONAL FEATURES EN | FOR SPRING WIRE DIA: 8 MM | ADDITIONAL FEATURES ES |  | ADDITIONAL FEATURES FR | [31 empty] | Production Completed
STP_005 | Data Enrichment | MKV | MKV | OK | 2022-11-24 | 2022-11-25 |  | PASAR_2490 | 034517 | PSR034517 | CONSUMABLES | C | PD | 5100 | ERSA | OTHERS | CONTROL UNIT, SPRING, OUTOTEC MATERIAL NO.: 596677 (OLD A024710); FOR SPRING WIRE DIA: 6.3 mm; FOR FREE END SEALING, WEARING PART, MFR: LAHTI PRECISION | CONTROL UNIT, SPRING, OUTOTEC MATERIAL NO.: 596677 (OLD A024710); FOR SPRING WIRE DIA: 6.3 mm; FOR FREE END SEALING, WEARING PART, MFR: LAHTI PRECISION | PC |  |  |  | URL NOT FOUND |  | OUTOTEC | [18 empty] | CLEANSED | CONTROLLER | No Modifier | TYPE | UNIT | ELECTRICAL RATING |  | INPUT SIGNAL |  | OUTPUT SIGNAL |  | DISPLAY TYPE |  | CONTROL MODE |  | CONNECTION TYPE |  | RANGE |  | MOUNTING TYPE |  | SIZE |  | HAZARD CLASS |  | CERTIFICATION/STANDARD |  | ADDITIONAL FEATURES EN | MATERIAL NO: 596677 (OLD A024710), FOR SPRING WIRE DIA: 6.3 MM, FOR FREE END SEALING, WEARING PART | ADDITIONAL FEATURES ES |  | ADDITIONAL FEATURES FR | [31 empty] | Production Completed
STP_005 | Data Enrichment | MKV | MKV | OK | 2022-11-24 | 2022-11-25 |  | PASAR_2499 | 023399 | PSR023399 | CONSUMABLES | C | PD | 1600 | ERSA | OTHERS | CONTROLLER UNIT, SCR TRIGGER, LINEAR FIRING, P/N 39130A, 220 VAC POWER SUPPLY, MFR: MERCAD LIMITED, TORONTO, CANADA | CONTROLLER UNIT, SCR TRIGGER, LINEAR FIRING, P/N 39130A, 220 VAC POWER SUPPLY, MFR: MERCAD LIMITED, TORONTO, CANADA | PC |  |  |  | URL NOT FOUND |  | MERCAD LIMITED, TORONTO, CANADA | 39130A | [17 empty] | CLEANSED | CONTROLLER | ELECTRICAL | TYPE | UNIT | FUNCTION |  | INPUT RATING | 220 VAC | OUTPUT RATING |  | NUMBER OF INPUTS |  | NUMBER OF OUTPUTS |  | INTERFACE TYPE |  | MOUNTING TYPE |  | TEMPERATURE RATING |  | HAZARD CLASS |  | CERTIFICATION/STANDARD |  | ADDITIONAL FEATURES EN | SCR TRIGGER, LINEAR FIRING | ADDITIONAL FEATURES ES |  | ADDITIONAL FEATURES FR | [33 empty] | Production Completed
STP_005 | Data Enrichment | MKV | MKV | OK | 2022-11-24 | 2022-11-25 |  | PASAR_2579 | 900016 | PSR900016 | INSURANCE | A | PD | 4090 | UNBW | INSURANCE | COOLING ELEMENT, HORIZONTAL, NO. 17A, FSFE SETTLER WALL, REFERENCE OKO DWG. NO. 636/S40-Q4-247; INCLUDES TESTING REQUIREMENTS: 1. MATERIAL-UNS C81100, 2. TESTING TO BE DONE ON COMPLETE CAST (CONDUCTIVITY TEST, BALL TEST | COOLING ELEMENT, HORIZONTAL, NO. 17A, FSFE SETTLER WALL, REFERENCE OKO DWG. NO. 636/S40-Q4-247; INCLUDES TESTING REQUIREMENTS: 1. MATERIAL-UNS C81100, 2. TESTING TO BE DONE ON COMPLETE CAST (CONDUCTIVITY TEST, BALL TEST , DIMENSION CHECK, PRESSURE TEST FOR 2200 KPA FOR 30 MINUTES BEFORE AND AFTER CASTING) 3. PIPES TO BE HYDROSTATOCALLY PRESSURE TESTED (@ 2200 KPA FOR 30 MINUTES), 4. VISUAL AND DYE PENETRANT INSPECTION ON MACHINED SURFACES, 5. TEST CERTIFICATES ARE TO BE EMAILED TO PASAR BEFORE DISPATCH OF ITEMS; MFR: OUTUKUMPU OY | PC |  |  |  | URL NOT FOUND |  | OUTUKUMPU OY | [14 empty] | 636/S40-Q4-247 |  |  |  | CLEANSED | ELEMENT | No Modifier | TYPE | COOLING, HORIZONTAL | SIZE |  | MATERIAL |  | HAZARD CLASS |  | CERTIFICATION/STANDARD |  | ADDITIONAL FEATURES EN | FSFE SETTLER WALL, NO. 17A, REFERENCE: OKO, INCLUDES TESTING REQUIREMENTS: 1. MATERIAL-UNS C81100, 2. TESTING TO BE DONE ON COMPLETE CAST (CONDUCTIVITY TEST, BALL TEST , DIMENSION CHECK, PRESSURE TEST FOR 2200 KPA FOR 30 MINUTES BEFORE AND AFTER CASTING), 3. PIPES TO BE HYDROSTATOCALLY PRESSURE TESTED (AT 2200 KPA FOR 30 MINUTES), 4. VISUAL AND DYE PENETRANT INSPECTION ON MACHINED SURFACES, 5. TEST CERTIFICATES ARE TO BE EMAILED TO PASAR BEFORE DISPATCH OF ITEMS | ADDITIONAL FEATURES ES |  | ADDITIONAL FEATURES FR | [45 empty] | Production Completed
STP_005 | Data Enrichment | MKV | MKV | OK | 2022-11-24 | 2022-11-25 |  | PASAR_2580 | 035602 | PSR035602 | CRITICAL | A | ND | 4090 | UNBW | CAPITAL | COOLING ELEMENT, SURROUNDING, (NEW TYPE), WITH GUIDING CONE; FOR FSF CENTRAL JET BURNER; MFR: OUTOTEC | COOLING ELEMENT, SURROUNDING, (NEW TYPE), WITH GUIDING CONE; FOR FSF CENTRAL JET BURNER; MFR: OUTOTEC | PC | - | OUTOTEC |  | URL NOT FOUND |  | OUTOTEC | [18 empty] | CLEANSED | ELEMENT | No Modifier | TYPE | COOLING, SURROUNDING | SIZE |  | MATERIAL |  | HAZARD CLASS |  | CERTIFICATION/STANDARD |  | ADDITIONAL FEATURES EN | NEW TYPE, W/ GUIDING CONE, FOR FSF CENTRAL JET BURNER | ADDITIONAL FEATURES ES |  | ADDITIONAL FEATURES FR | [45 empty] | Production Completed
STP_005 | Data Enrichment | MKV | MKV | OK | 2022-11-24 | 2022-11-25 |  | PASAR_2604 | 018618 | PSR018618 | CONSUMABLES | B | V1 | 2200 | ERSA | OTHERS | COUPLER, BUS, PROFIBUS, P/N: BK3120, NUMBER OF BUS TERMINALS: 64 (255 WITH K-BUS EXTENSION), MAX. NUMBER OF BYTES FIELDBUS: 128 BYTE INPUT AND 128 BYTE OUTPUT, DATA TRANSFER RATES: AUTOMATIC DETECTION UP TO 12 MBAUD, BUS INTERFACE: | COUPLER, BUS, PROFIBUS, P/N: BK3120, NUMBER OF BUS TERMINALS: 64 (255 WITH K-BUS EXTENSION), MAX. NUMBER OF BYTES FIELDBUS: 128 BYTE INPUT AND 128 BYTE OUTPUT, DATA TRANSFER RATES: AUTOMATIC DETECTION UP TO 12 MBAUD, BUS INTERFACE: 1 X D-SUB 9-PIN SOCKET WITH SHIELDING, POWER SUPPLY: 24 V DC (-15 %/+20 %), INPUT CURRENT 70 MA + (TOTAL K-BUS CURRENT)/4, 500 MA MAX., CURRENT SUPPLY: K-BUS 1,750 MA, POWER CONTACTS: 24 V DC MAX./10 A MAX., ELECTRICAL ISOLATION: 500 V (POWER CONTACT/SUPPLY VOLTAGE/FIELDBUS), OPERATING/STORAGE TEMPERATURE: -25…+60 °C/-40…+85 °C, RELATIVE HUMIDITY: 95 %, NO CONDENSATION, MFR: BECKHOFF | UT |  |  | WATCHDOG AUTOMATION SALES & SERVICES | https://www.beckhoff.com/en-en/products/i-o/bus-terminals/bkxxxx-bus-coupler/bk3120.html |  | BECKHOFF | BK3120 | [17 empty] | ENRICHED | COUPLER | No Modifier | TYPE | PROFIBUS | SIZE | WD 51 X HT 100 X DP 69 MM | MATERIAL | POLYCARBONATE | HAZARD CLASS |  | CERTIFICATION/STANDARD | CE, UL, ATEX, DNV GL, IECEX, CFMUS, ATEX | ADDITIONAL FEATURES EN | NUMBER OF BUS TERMINALS: 64 (255 WITH K-BUS EXTENSION), MAX NUMBER OF BYTES FIELDBUS: 128 BYTE INPUT AND 128 BYTE OUTPUT, DATA TRANSFER RATES: AUTOMATIC DETECTION UP TO 12 MBAUD, BUS INTERFACE: 1 X D-SUB 9-PIN SOCKET W/ SHIELDING, POWER SUPPLY: 24 VDC (-15 PCT/+20 PCT), INPUT CURRENT: 70 MA + (TOTAL K-BUS CURRENT)/4, 500 MA MAX, CURRENT SUPPLY: K-BUS 1750 MA, POWER CONTACTS: 24 VDC MAX/10 A MAX, ELECTRICAL ISOLATION: 500 V (POWER CONTACT/SUPPLY VOLTAGE/FIELDBUS), OPERATING/STORAGE TEMPERATURE: -25 TO 60 DEG C/-40 TO 85 DEG C, RELATIVE HUMIDITY: 95 CT, NO CONDENSATION | ADDITIONAL FEATURES ES |  | ADDITIONAL FEATURES FR | [45 empty] | Production Completed
STP_005 | Data Enrichment | MKV | MKV | OK | 2022-11-24 | 2022-11-25 | REFERED SCV | PASAR_2605 | 019511 | PSR019511 | CONSUMABLES | C | PD | 2200 | ERSA | OTHERS | COUPLER, DP/DP, P/N 6ES7 158-0AD01-0XA0, MFR: SIEMENS | COUPLER, DP/DP, P/N 6ES7 158-0AD01-0XA0, MFR: SIEMENS | UT | 6ES7 158-0AD01-0XA0 | SIEMENS |  | https://mall.industry.siemens.com/mall/en/ww/Catalog/Product/6ES7158-0AD01-0XA0 |  | SIEMENS | 6ES7158-0AD01-0XA0 | [17 empty] | ENRICHED | MODULE | No Modifier | TYPE | COUPLER, DP/DP | SIZE | WD 40 X HT 127 X DP 117 MM | MATERIAL |  | MOUNTING TYPE |  | TEMPERATURE RATING | 0 TO 60 DEG C | HAZARD CLASS |  | CERTIFICATION/STANDARD |  | ADDITIONAL FEATURES EN |  | ADDITIONAL FEATURES ES |  | ADDITIONAL FEATURES FR | [41 empty] | Production Completed
STP_005 | Data Enrichment | MKV | MKV | OK | 2022-11-24 | 2022-11-25 |  | PASAR_2606 | 023344 | PSR023344 | CONSUMABLES | B | V1 | 2200 | ERSA | OTHERS | COUPLER, FEMALE, 2 FEMALE NPT, MATERIAL: SUS 316, PART D, BRAND: EVER-TITE, MADE IN TAIWAN | COUPLER, FEMALE, 2 FEMALE NPT, MATERIAL: SUS 316, PART D, BRAND: EVER-TITE, MADE IN TAIWAN | PC |  |  | GUAN YIAC HARDWARE | URL NOT FOUND | [20 empty] | CLEANSED | COUPLING | PIPE | TYPE |  | NOMINAL SIZE |  | END CONNECTION | FEMALE, FEMALE NPT | PRESSURE RATING |  | MATERIAL | STAINLESS STEEL 316 | MATERIAL SPECIFICATION |  | COATING/FINISH |  | TEMPERATURE RATING |  | HAZARD CLASS |  | CERTIFICATION/STANDARD |  | ADDITIONAL FEATURES EN | PART D, BRAND: EVER-TITE, MADE IN TAIWAN | ADDITIONAL FEATURES ES |  | ADDITIONAL FEATURES FR | [35 empty] | Production Completed
STP_005 | Data Enrichment | MKV | MKV | OK | 2022-11-24 | 2022-11-25 |  | PASAR_2607 | 030350 | PSR030350 | CONSUMABLES | A | PD | 2200 | ERSA | OTHERS | COUPLER, P/N HRC150, DIAMETER: 30 mm, WITH CUSHION DRIVING END COUPLING, DIMENSION: 60 X 133 X 40 mm, MATERIAL: RUBBER, SPARE CODE: A0603.3.3, DRAWING NO.: CN0536DD0603HV1-4 Rev 3; FOR BLOWER FAN, L:5500m³/h, | COUPLER, P/N HRC150, DIAMETER: 30 mm, WITH CUSHION DRIVING END COUPLING, DIMENSION: 60 X 133 X 40 mm, MATERIAL: RUBBER, SPARE CODE: A0603.3.3, DRAWING NO.: CN0536DD0603HV1-4 Rev 3; FOR BLOWER FAN, L:5500m³/h, TOTAL PRESSURE: H:3500Pa, CONSIDERING RAIN-PROOF, MFR: SUZHOU DINGYU ENERGY EFFICIENT EQUIPMENT CO. | SE |  |  |  | https://e-rubber.eu/product/hrc-150-rubber-coupling/ |  | SUZHOU DINGYU ENERGY EFFICIENT EQUIPMENT CO | HRC150 | [10 empty] | BLOWER FAN |  |  | CN0536DD0603HV1-4 REV 3 |  |  |  | ENRICHED | COUPLING | No Modifier | TYPE |  | SIZE | DIA 30 X 133 X 60 X 40 MM | MATERIAL | RUBBER | CONNECTION TYPE |  | TEMPERATURE RATING | -20 TO 80 DEG C | HAZARD CLASS |  | CERTIFICATION/STANDARD |  | ADDITIONAL FEATURES EN | W/ CUSHION DRIVING END, SPARE CODE: A0603.3.3, L: 5500 M3/H, TOTAL PRESSURE: H: 3500 PA, CONSIDERING RAIN-PROOF | ADDITIONAL FEATURES ES |  | ADDITIONAL FEATURES FR | [41 empty] | Production Completed
STP_005 | Data Enrichment | MKV | MKV | OK | 2022-11-24 | 2022-11-25 |  | PASAR_2608 | 026571 | PSR026571 | CONSUMABLES | C | PD | 4200 | ERSA | OTHERS | COUPLER, P/N Y401A-02-09, MODEL: ZHY 601B; FOR LABORATORY PRESS MACHINE, MFR: ZHONGHE | COUPLER, P/N Y401A-02-09, MODEL: ZHY 601B; FOR LABORATORY PRESS MACHINE, MFR: ZHONGHE | PC |  |  |  | URL NOT FOUND |  | ZHONGHE | Y401A-02-09 | [10 empty] | LABORATORY PRESS MACHINE | ZHY 601B | [5 empty] | CLEANSED | COUPLER | No Modifier | TYPE |  | SIZE |  | MATERIAL |  | HAZARD CLASS |  | CERTIFICATION/STANDARD |  | ADDITIONAL FEATURES EN |  | ADDITIONAL FEATURES ES |  | ADDITIONAL FEATURES FR | [45 empty] | Production Completed
STP_005 | Data Enrichment | MKV | MKV | OK | 2022-11-24 | 2022-11-25 | CONFILCT IN PRESSURE RATING PROCESSED BASED ON WEB SOURCE | PASAR_2609 | 013698 | PSR013698 | CONSUMABLES | C | PD | 5955 | ERSA | OTHERS | COUPLER, QUICK CONNECT, FEMALE, HYDRAULIC, MODEL: PARKER 4050-6P, SIZE: 1 IN, MATERIAL: STEEL, PORT SIZE AND CONNECTION : 1 FEMALE NPTF, TEMP RATING: -40 TO 250 DEG. F., PRESSURE RATING: 4000 PSI, SEAL MATERIAL: NITRILE, | COUPLER, QUICK CONNECT, FEMALE, HYDRAULIC, MODEL: PARKER 4050-6P, SIZE: 1 IN, MATERIAL: STEEL, PORT SIZE AND CONNECTION : 1 FEMALE NPTF, TEMP RATING: -40 TO 250 DEG. F., PRESSURE RATING: 4000 PSI, SEAL MATERIAL: NITRILE, VALVE TYPE: POPPET, LOCKING MECHANISM: BALL, FLOW RATE 50 GPM, SERIES: 4000, MODEL: PARKER 4050-6P, MFR: PARKER | PC |  |  | DELUXE INDUSTRIAL SUPPLIES CORPORATION | https://ph.parker.com/us/en/pioneer-agricultural-manual-connect-quick-couplings-iso-5675-4000-series/4050-6p |  | PARKER | 4050-6P | [17 empty] | CLEANSED | COUPLING | QUICK CONNECT | TYPE |  | NOMINAL SIZE | 1 IN | END CONNECTION | FEMALE NPTF | MATERIAL | STEEL | LENGTH |  | PRESSURE RATING | 3000 PSI | TEMPERATURE RATING | -40 TO 250 DEG F | HAZARD CLASS |  | CERTIFICATION/STANDARD |  | ADDITIONAL FEATURES EN | SEAL MATERIAL: NITRILE, VALVE TYPE: POPPET, LOCKING MECHANISM: BALL, FLOW RATE: 50 GPM, SERIES: 4000 | ADDITIONAL FEATURES ES |  | ADDITIONAL FEATURES FR | [37 empty] | Production Completed
STP_005 | Data Enrichment | MKV | MKV | OK | 2022-11-24 | 2022-11-25 |  | PASAR_2610 | 014159 | PSR014159 | CONSUMABLES | C | PD | 4015 | ERSA | OTHERS | COUPLER, QUICK CONNECT, R-134A, STRAIGHT 1/4” SAE, PR1318-HIGH SIDE/PR1318-LOW SIDE FOR AIRCON AUTOMOTIVE SERVICE. | COUPLER, QUICK CONNECT, R-134A, STRAIGHT 1/4” SAE, PR1318-HIGH SIDE/PR1318-LOW SIDE FOR AIRCON AUTOMOTIVE SERVICE. | PC |  |  | ALDREI TRADING | https://www.airtekproducts.com/products/adjustable-r134a-adapter-fittings-high-low-quick-coupler-ac-car-air-conditioner-refrigeration-freon-manifold-gauge-hose-connector-1-4-sae-hvac |  |  | R-134A | [17 empty] | CLEANSED | COUPLING | QUICK CONNECT | TYPE |  | NOMINAL SIZE | 1/4 IN | END CONNECTION | SAE | MATERIAL |  | LENGTH |  | PRESSURE RATING |  | TEMPERATURE RATING |  | HAZARD CLASS |  | CERTIFICATION/STANDARD |  | ADDITIONAL FEATURES EN | PR1318-HIGH SIDE/PR1318-LOW SIDE FOR AIRCON AUTOMOTIVE SERVICE | ADDITIONAL FEATURES ES |  | ADDITIONAL FEATURES FR | [37 empty] | Production Completed
STP_005 | Data Enrichment | MKV | MKV | OK | 2022-11-24 | 2022-11-25 |  | PASAR_2620 | 037398 | PSR037398 | CONSUMABLES | B | V1 | 5920 | ERSA | OTHERS | COUPLING ELEMENT, FOR COUPLING ROTEX R55.1; REFERENCE DRAWING NO.: 128331; FOR 2-STAGE ROLL CRUSHER - MAIN ASSEMBLY, CRUSHER, MFR: KUMERA | COUPLING ELEMENT, FOR COUPLING ROTEX R55.1; REFERENCE DRAWING NO.: 128331; FOR 2-STAGE ROLL CRUSHER - MAIN ASSEMBLY, CRUSHER, MFR: KUMERA | PC |  |  | KUMERA CORPORATION | URL NOT FOUND |  | KUMERA | [11 empty] | 2-STAGE ROLL CRUSHER, COUPLING ROTEX R55.1 |  |  | 128331 |  |  |  | CLEANSED | ELEMENT | No Modifier | TYPE |  | SIZE |  | MATERIAL |  | HAZARD CLASS |  | CERTIFICATION/STANDARD |  | ADDITIONAL FEATURES EN | MAIN ASSEMBLY | ADDITIONAL FEATURES ES |  | ADDITIONAL FEATURES FR | [45 empty] | Production Completed
STP_005 | Data Enrichment | MKV | MKV | OK | 2022-11-24 | 2022-11-25 |  | PASAR_2621 | 944951 | PSR944951 | CONSUMABLES | C | PD | 3000 | ERSA | OTHERS | COUPLING ELEMENT, P/N 30, FLOWRATE: 45 M3/H, HEAD: 35 M, INSIDE DIAMETER: 60 MM, ELASTOMERIC RUBBER, POLYUREHTANE, FOR 80FDU PUMPS, MNFR: YIXING LINGGU PLASTIC EQUIPMENT CO. | COUPLING ELEMENT, P/N 30, FLOWRATE: 45 M3/H, HEAD: 35 M, INSIDE DIAMETER: 60 MM, ELASTOMERIC RUBBER, POLYUREHTANE, FOR 80FDU PUMPS, MNFR: YIXING LINGGU PLASTIC EQUIPMENT CO. | PC | 30 | YIXING LINGGU PLASTIC EQUIPMENT CO. | AIR-RICH INDUSTRIAL SYSTEMS, INC. | URL NOT FOUND |  | YIXING LINGGU PLASTIC EQUIPMENT CO. | 30 | [10 empty] | PUMPS | 80FDU | [5 empty] | CLEANSED | COUPLING | No Modifier | TYPE | ELEMENT | SIZE | ID 60 MM | MATERIAL | ELASTOMERIC RUBBER, POLYUREHTANE | CONNECTION TYPE |  | TEMPERATURE RATING |  | HAZARD CLASS |  | CERTIFICATION/STANDARD |  | ADDITIONAL FEATURES EN | FLOWRATE: 45 M3/H, HEAD: 35 M | ADDITIONAL FEATURES ES |  | ADDITIONAL FEATURES FR | [41 empty] | Production Completed
STP_005 | Data Enrichment | MKV | MKV | OK | 2022-11-24 | 2022-11-25 |  | PASAR_3072 | 039385 | PSR039385 | CRITICAL | A | PD | 3020 | UNBW | CAPITAL | DIFFUSER, 1ST STAGE, C95066M3, P/N 22676704; FOR CENTRIFUGAL AIR COMPRESSOR, MFR: INGERSOLL-RAND INDUSTRIAL EQUIPMENT MANUFACTURING CO., LTD | DIFFUSER, 1ST STAGE, C95066M3, P/N 22676704; FOR CENTRIFUGAL AIR COMPRESSOR, MFR: INGERSOLL-RAND INDUSTRIAL EQUIPMENT MANUFACTURING CO., LTD | PC | 22676704 | INGERSOLL RAND | INGERSOLL-RAND SINGAPORE ENTERPRISES PTE. LTD. | https://amcor.ru/spare-parts/ingersoll-rand-22676704/ | https://www.smkcompressor.com/product/ingersoll-rand-centrifugal-compressor-spare-parts/ | INGERSOLL-RAND INDUSTRIAL EQUIPMENT MANUFACTURING CO LTD | 22676704 | [10 empty] | CENTRIFUGAL AIR COMPRESSOR | C95066M3 | [5 empty] | CLEANSED | DIFFUSER | AIR | TYPE | FIEST STAGE | FLOW RATING |  | SIZE |  | MATERIAL |  | MOUNTING TYPE |  | TEMPERATURE RATING |  | HAZARD CLASS |  | CERTIFICATION/STANDARD |  | ADDITIONAL FEATURES EN |  | ADDITIONAL FEATURES ES |  | ADDITIONAL FEATURES FR | [39 empty] | Production Completed
STP_005 | Data Enrichment | MKV | MKV | OK | 2022-11-24 | 2022-11-25 |  | PASAR_3073 | 039390 | PSR039390 | CRITICAL | A | PD | 3020 | UNBW | CAPITAL | DIFFUSER, 2ND STAGE, C95066M3, P/N 22644454; FOR CENTRIFUGAL AIR COMPRESSOR, MFR: INGERSOLL-RAND INDUSTRIAL EQUIPMENT MANUFACTURING CO., LTD | DIFFUSER, 2ND STAGE, C95066M3, P/N 22644454; FOR CENTRIFUGAL AIR COMPRESSOR, MFR: INGERSOLL-RAND INDUSTRIAL EQUIPMENT MANUFACTURING CO., LTD | PC | 22644454 | INGERSOLL RAND | INGERSOLL-RAND SINGAPORE ENTERPRISES PTE. LTD. | https://www.smkcompressor.com/product/ingersoll-rand-centrifugal-compressor-spare-parts/ |  | INGERSOLL-RAND INDUSTRIAL EQUIPMENT MANUFACTURING CO LTD | 22644454 | [10 empty] | CENTRIFUGAL AIR COMPRESSOR | C95066M3 | [5 empty] | CLEANSED | DIFFUSER | AIR | TYPE | SECOND STAGE | FLOW RATING |  | SIZE |  | MATERIAL |  | MOUNTING TYPE |  | TEMPERATURE RATING |  | HAZARD CLASS |  | CERTIFICATION/STANDARD |  | ADDITIONAL FEATURES EN |  | ADDITIONAL FEATURES ES |  | ADDITIONAL FEATURES FR | [39 empty] | Production Completed
STP_005 | Data Enrichment | MKV | MKV | OK | 2022-11-24 | 2022-11-25 |  | PASAR_3074 | 037769 | PSR037769 | CRITICAL | A | PD | 3020 | UNBW | CAPITAL | DIFFUSER, FM, P/N 22690119; FOR CENTRIFUGAL AIR COMPRESSOR, MODEL: C95066M3HP, SERIAL NO.: 300430, MFR: INGERSOLL-RAND INDUSTRIAL EQUIPMENT MANUFACTURING CO., LTD | DIFFUSER, FM, P/N 22690119; FOR CENTRIFUGAL AIR COMPRESSOR, MODEL: C95066M3HP, SERIAL NO.: 300430, MFR: INGERSOLL-RAND INDUSTRIAL EQUIPMENT MANUFACTURING CO., LTD | PC | 22690119 | INGERSOLL RAND | INGERSOLL-RAND SINGAPORE ENTERPRISES PTE. LTD. | https://www.smkcompressor.com/product/ingersoll-rand-centrifugal-compressor-spare-parts/ |  | INGERSOLL-RAND INDUSTRIAL EQUIPMENT MANUFACTURING CO LTD | 22690119 | [10 empty] | CENTRIFUGAL AIR COMPRESSOR | C95066M3HP |  |  |  | 300430 |  | ENRICHED | DIFFUSER | AIR | TYPE | THREE STAGE | FLOW RATING |  | SIZE |  | MATERIAL |  | MOUNTING TYPE |  | TEMPERATURE RATING |  | HAZARD CLASS |  | CERTIFICATION/STANDARD |  | ADDITIONAL FEATURES EN | FM | ADDITIONAL FEATURES ES |  | ADDITIONAL FEATURES FR | [39 empty] | Production Completed
STP_005 | Data Enrichment | MKV | MKV | OK | 2022-11-24 | 2022-11-25 |  | PASAR_3075 | 948546 | PSR948546 | CRITICAL | B | PD | 4090 | ERSA | OTHERS | DIFFUSER, P/N NT00003100, POS. NO: 860, FOR SATURATED STEAM TURBOSET OF BACKING PRESSURE, TYPE: GTW + B5S-5, TURBINE SERIAL NO.: 21227, MFR: DRESSER-RAND | DIFFUSER, P/N NT00003100, POS. NO: 860, FOR SATURATED STEAM TURBOSET OF BACKING PRESSURE, TYPE: GTW + B5S-5, TURBINE SERIAL NO.: 21227, MFR: DRESSER-RAND | PC |  |  |  | URL NOT FOUND |  | DRESSER-RAND | NT00003100 | [15 empty] | 21227 |  | CLEANSED | DIFFUSER | No Modifier | TYPE |  | POWER RATING |  | SHAPE |  | LAMP SIZE |  | MOUNTING TYPE |  | MATERIAL |  | COLOUR |  | SIZE |  | ENCLOSURE |  | HAZARD CLASS |  | CERTIFICATION/STANDARD |  | ADDITIONAL FEATURES EN | POS NO: 860, FOR SATURATED STEAM TURBOSET OF BACKING PRESSURE, TYPE: GTW + B5S-5 | ADDITIONAL FEATURES ES |  | ADDITIONAL FEATURES FR | [33 empty] | Production Completed
STP_005 | Data Enrichment | MKV | MKV | OK | 2022-11-24 | 2022-11-25 | URL BASED ON SERIES | PASAR_3109 | 056354 | PSR056354 | CONSUMABLES | C | PD | 1600 | ERSA | OTHERS | DISPLAY AND CONTROL UNIT, MODEL: AO2000 SERIES; BRAND ABB | DISPLAY AND CONTROL UNIT, MODEL: AO2000 SERIES; BRAND ABB | UT | SB-922 | ABB |  | https://new.abb.com/products/measurement-products/analytical/continuous-gas-analyzers/advance-optima-and-easyline-series/ao2000 | https://library.e.abb.com/public/db3096bae2566231c1257b0c005468b9/10-24-120-01-EN.pdf | ABB | SB-922 | [17 empty] | ENRICHED | ANALYZER | GAS | TYPE | DISPLAY AND CONTROL UNIT | MEASURING RANGE |  | POWER SUPPLY |  | ACCURACY |  | DISPLAY TYPE |  | RESOLUTION | 16 BIT | ENCLOSURE TYPE |  | SIZE |  | MATERIAL |  | MOUNTING TYPE |  | TEMPERATURE RATING |  | HAZARD CLASS |  | CERTIFICATION/STANDARD | ATEX | ADDITIONAL FEATURES EN | SERIES: AO2000 | ADDITIONAL FEATURES ES |  | ADDITIONAL FEATURES FR | [29 empty] | Production Completed
STP_005 | Data Enrichment | MKV | MKV | OK | 2022-11-24 | 2022-11-25 |  | PASAR_3119 | 030275 | PSR030275 | CONSUMABLES | B | PD | 5920 | ERSA | OTHERS | DISTRIBUTOR, AIR, K40-0302020000, DIMENSION: 256 X 300 X 370 mm, MATERIAL: RUBBER, SPARE CODE: A0604.1.4, DRAWING NO.: CN0536DD0604MP1-7 ; FOR FLOTATION MACHINE, CLF-40; MFR: BGRIMM MACHINERY AND ELECTRICS TECHNOLOGY CO., LTD | DISTRIBUTOR, AIR, K40-0302020000, DIMENSION: 256 X 300 X 370 mm, MATERIAL: RUBBER, SPARE CODE: A0604.1.4, DRAWING NO.: CN0536DD0604MP1-7 ; FOR FLOTATION MACHINE, CLF-40; MFR: BGRIMM MACHINERY AND ELECTRICS TECHNOLOGY CO., LTD | PC |  |  |  | URL NOT FOUND |  | BGRIMM MACHINERY AND ELECTRICS TECHNOLOGY CO LTD | K40-0302020000 | [10 empty] | FLOTATION MACHINE | CLF-40 |  | CN0536DD0604MP1-7 |  |  |  | CLEANSED | DISTRIBUTOR | No Modifier | TYPE | AIR | SIZE | 370 X 300 X 256 MM | MATERIAL | RUBBER | HAZARD CLASS |  | CERTIFICATION/STANDARD |  | ADDITIONAL FEATURES EN | SPARE CODE: A0604.1.4 | ADDITIONAL FEATURES ES |  | ADDITIONAL FEATURES FR | [45 empty] | Production Completed
STP_005 | Data Enrichment | MKV | MKV | OK | 2022-11-24 | 2022-11-25 |  | PASAR_3120 | 028359 | PSR028359 | INSURANCE | A | PD | 5920 | ZCAP | ROTABLE | DISTRIBUTOR, BURNER, CONCENTRATE, WITHOUT SHELL, REFERENCE DRAWING NO.: 636/220-P23-Q3-005; FOR CONCENTRATE BURNER | DISTRIBUTOR, BURNER, CONCENTRATE, WITHOUT SHELL, REFERENCE DRAWING NO.: 636/220-P23-Q3-005; FOR CONCENTRATE BURNER | AY |  |  |  | URL NOT FOUND | [13 empty] | CONCENTRATE BURNER |  |  | 636/220-P23-Q3-005 |  |  |  | CLEANSED | DISTRIBUTOR | No Modifier | TYPE |  | SIZE |  | MATERIAL |  | HAZARD CLASS |  | CERTIFICATION/STANDARD |  | ADDITIONAL FEATURES EN | WITHOUT SHELL | ADDITIONAL FEATURES ES |  | ADDITIONAL FEATURES FR | [45 empty] | Production Completed
STP_005 | Data Enrichment | MKV | MKV | OK | 2022-11-24 | 2022-11-25 |  | PASAR_3121 | 040175 | PSR040175 | CONSUMABLES | C | PD | 5920 | ERSA | OTHERS | DISTRIBUTOR, OIL, DRY, FARVAL, 59386.4, SPARE CODE: C0604.3.111; FOR WET SAG MILL( BM-0604-MP-01), MFR: CITIC HEAVY MACHINERY CO. LTD. | DISTRIBUTOR, OIL, DRY, FARVAL, 59386.4, SPARE CODE: C0604.3.111; FOR WET SAG MILL( BM-0604-MP-01), MFR: CITIC HEAVY MACHINERY CO. LTD. | PC |  |  |  | URL NOT FOUND |  | CITIC HEAVY MACHINERY CO LTD | 59386.4 | [10 empty] | WET SAG MILL | BM-0604-MP-01 | [5 empty] | CLEANSED | DISTRIBUTOR | No Modifier | TYPE | OIL, DRY, FARVAL | SIZE |  | MATERIAL |  | HAZARD CLASS |  | CERTIFICATION/STANDARD |  | ADDITIONAL FEATURES EN |  | ADDITIONAL FEATURES ES |  | ADDITIONAL FEATURES FR | [45 empty] | Production Completed
STP_005 | Data Enrichment | MKV | MKV | OK | 2022-11-24 | 2022-11-25 |  | PASAR_3122 | 035601 | PSR035601 | CONSUMABLES | A | ND | 5920 | UNBW | CAPITAL | DISTRIBUTOR, P/N N031003985; FOR CENTRAL JET DISTRIBUTOR ASSEMBLY DRAWING NO. 636220P23Q3004; MFR: OUTOTEC | DISTRIBUTOR, P/N N031003985; FOR CENTRAL JET DISTRIBUTOR ASSEMBLY DRAWING NO. 636220P23Q3004; MFR: OUTOTEC | PC | N031003985 | OUTOTEC |  | URL NOT FOUND |  | OUTOTEC | N031003985 | [10 empty] | CENTRAL JET DISTRIBUTOR ASSEMBLY |  |  | 636220P23Q3004 |  |  |  | CLEANSED | DISTRIBUTOR | No Modifier | TYPE |  | SIZE |  | MATERIAL |  | HAZARD CLASS |  | CERTIFICATION/STANDARD |  | ADDITIONAL FEATURES EN |  | ADDITIONAL FEATURES ES |  | ADDITIONAL FEATURES FR | [45 empty] | Production Completed
STP_005 | Data Enrichment | MKV | MKV | OK | 2022-11-24 | 2022-11-25 |  | PASAR_3123 | 013977 | PSR013977 | CONSUMABLES | C | PD | 5920 | ERSA | OTHERS | DISTRIBUTOR, POWER SUPPLY, MODEL: SDBT-21, TWO-WIRE TRANSMITTER AND CONVERTS THE 4~20 mA DC TRANSMITTER SIGNAL CURRENT TO ONE 1~5 V DC AND ONE 4~20 mA DC OUTPUT, MFR: YOKOGAWA | DISTRIBUTOR, POWER SUPPLY, MODEL: SDBT-21, TWO-WIRE TRANSMITTER AND CONVERTS THE 4~20 mA DC TRANSMITTER SIGNAL CURRENT TO ONE 1~5 V DC AND ONE 4~20 mA DC OUTPUT, MFR: YOKOGAWA | SE |  |  | YOKOGAWA PHILS., INC. | https://web-material3.yokogawa.com/IM01B04T01-02E.pdf |  | YOKOGAWA | SDBT-21 | [17 empty] | CLEANSED | DISTRIBUTOR | No Modifier | TYPE | POWER SUPPLY | SIZE |  | MATERIAL |  | HAZARD CLASS |  | CERTIFICATION/STANDARD |  | ADDITIONAL FEATURES EN | TWO-WIRE TRANSMITTER AND CONVERTS THE 4-20 MA DC TRANSMITTER SIGNAL CURRENT TO ONE 1-5 V DC AND ONE 4-20 MA DC OUTPUT | ADDITIONAL FEATURES ES |  | ADDITIONAL FEATURES FR | [45 empty] | Production Completed
STP_005 | Data Enrichment | MKV | MKV | OK | 2022-11-24 | 2022-11-25 |  | PASAR_3152 | 048945 | PSR048945 | CONSUMABLES | C | PD | 5920 | ERSA | OTHERS | DRIVE SHAFT AND PIVOT SHAFT, ITEM NO. 15 AND 17, DRAWING NO.: K60825615 & K60825604, P/N P1910C-00, FOR CONCENTRATE PNUEMATIC CONVEYING PRIMARY & SECONDARY OUTLET DOME VALVE 250 MM; MFR: SCHENCK PROCESS | DRIVE SHAFT AND PIVOT SHAFT, ITEM NO. 15 AND 17, DRAWING NO.: K60825615 & K60825604, P/N P1910C-00, FOR CONCENTRATE PNUEMATIC CONVEYING PRIMARY & SECONDARY OUTLET DOME VALVE 250 MM; MFR: SCHENCK PROCESS | SE |  |  | SCHENCK PROCESS UK LIMITED | https://www.voleba.com/mobile/india/product-shaft-lever-exporter-data.html |  | SCHENCK PROCESS | P1910C-00 | [13 empty] | K60825615, K60825604 |  |  | 15, 17 | CLEANSED | SHAFT | No Modifier | TYPE |  | SIZE |  | MATERIAL |  | HAZARD CLASS |  | CERTIFICATION/STANDARD |  | ADDITIONAL FEATURES EN |  | ADDITIONAL FEATURES ES |  | ADDITIONAL FEATURES FR | [45 empty] | Production Completed
STP_005 | Data Enrichment | MKV | MKV | OK | 2022-11-24 | 2022-11-25 |  | PASAR_3159 | 045025 | PSR045025 | INSURANCE | A | PD | 5920 | UNBW | INSURANCE | DRIVING UNIT, POSITION NO.: 22, DWG NO.: ZC1101-22; FOR AIR LOCK FEEDER, KUMERA STEAM DRYER, MFR: KUMERA | DRIVING UNIT, POSITION NO.: 22, DWG NO.: ZC1101-22; FOR AIR LOCK FEEDER, KUMERA STEAM DRYER, MFR: KUMERA | UT |  |  | KUMERA CORPORATION | URL NOT FOUND | [13 empty] | AIR LOCK FEEDER, STEAM DRYER |  | KUMERA | ZC1101-22 |  |  |  | CLEANSED | DRIVE | No Modifier | TYPE | UNIT | SIZE |  | MATERIAL |  | HAZARD CLASS |  | CERTIFICATION/STANDARD |  | ADDITIONAL FEATURES EN | POSITION NO: 22 | ADDITIONAL FEATURES ES |  | ADDITIONAL FEATURES FR | [45 empty] | Production Completed
STP_005 | Data Enrichment | MKV | MKV | OK | 2022-11-24 | 2022-11-25 |  | PASAR_3169 | 025519 | PSR025519 | CONSUMABLES | B | V1 | 4090 | ERSA | OTHERS | DYNAMIC BRAKING UNIT, TYPE: SOHO800DBU11F1, OPERATING VOLTAGE: 690VDC, MIN RESISTOR: 1.7 Ohms, SERIAL NO.: 1509011DBU, MANUFACTURER: SOHO | DYNAMIC BRAKING UNIT, TYPE: SOHO800DBU11F1, OPERATING VOLTAGE: 690VDC, MIN RESISTOR: 1.7 Ohms, SERIAL NO.: 1509011DBU, MANUFACTURER: SOHO | UT |  |  | MACROHON AUTOMATION AND INDUSTRIAL SERVICES CORP | URL NOT FOUND |  | SOHO | 800DBU11F1 | [15 empty] | 1509011DBU |  | CLEANSED | RESISTOR | BRAKING | TYPE | DYNAMIC UNIT | RESISTANCE | 1.7 OHMS | POWER RATING |  | VOLTAGE RATING | 690 VDC | CURRENT RATING |  | SIZE |  | ENCLOSURE |  | HAZARD CLASS |  | CERTIFICATION/STANDARD |  | ADDITIONAL FEATURES EN |  | ADDITIONAL FEATURES ES |  | ADDITIONAL FEATURES FR | [37 empty] | Production Completed
STP_005 | Data Enrichment | MKV | MKV | OK | 2022-11-24 | 2022-11-25 |  | PASAR_3173 | 201847 | PSR201847 | CRITICAL | A | PD | 3730 | ERSA | OTHERS | EDGE, END, CUTTING, LH, P/N 9W-3489, CATERPILLAR WHEEL LOADER MODEL 950H | EDGE, END, CUTTING, LH, P/N 9W-3489, CATERPILLAR WHEEL LOADER MODEL 950H | PC | 9W-3489 | CATERPILLAR |  | https://parts.cat.com/en/catcorp/9W-3489 |  | CATERPILLAR | 9W-3489 | [10 empty] | WHEEL LOADER | 950H | CATERPILLAR |  |  |  |  | ENRICHED | EDGE | CUTTING | TYPE | ARM END, LEFT HAND | SIZE | WD 180 X LG 365 X HT 30 MM | MATERIAL |  | CUT MATERIAL |  | HAZARD CLASS |  | CERTIFICATION/STANDARD |  | ADDITIONAL FEATURES EN |  | ADDITIONAL FEATURES ES |  | ADDITIONAL FEATURES FR | [43 empty] | Production Completed
STP_005 | Data Enrichment | MKV | MKV | OK | 2022-11-24 | 2022-11-25 |  | PASAR_3174 | 201846 | PSR201846 | CRITICAL | A | PD | 3730 | ERSA | OTHERS | EDGE, END, CUTTING, RH, P/N 9W-3488, CATERPILLAR WHEEL LOADER MODEL 950H | EDGE, END, CUTTING, RH, P/N 9W-3488, CATERPILLAR WHEEL LOADER MODEL 950H | PC | 9W-3488 | CATERPILLAR |  | https://parts.cat.com/en/catcorp/9W-3488 |  | CATERPILLAR | 9W-3488 | [10 empty] | WHEEL LOADER | 950H | CATERPILLAR |  |  |  |  | ENRICHED | EDGE | CUTTING | TYPE | ARM END, RIGHT HAND | SIZE | WD 180 X LG 365 X HT 30 MM | MATERIAL |  | CUT MATERIAL |  | HAZARD CLASS |  | CERTIFICATION/STANDARD |  | ADDITIONAL FEATURES EN |  | ADDITIONAL FEATURES ES |  | ADDITIONAL FEATURES FR | [43 empty] | Production Completed
STP_005 | Data Enrichment | MKV | MKV | OK | 2022-11-24 | 2022-11-25 |  | PASAR_3175 | 202311 | PSR202311 | CRITICAL | A | PD | 3730 | ERSA | OTHERS | EDGE, WELDED, BUCKET CAPACITY: 3.1M³, P/N 128-9590, CATERPILLAR WHEEL LOADER MODEL 950H | EDGE, WELDED, BUCKET CAPACITY: 3.1M³, P/N 128-9590, CATERPILLAR WHEEL LOADER MODEL 950H | PC | 128-9590 | CATERPILLAR | MONARK EQUIPMENT CORP. | https://parts.cat.com/en/catcorp/128-9590 |  | CATERPILLAR | 128-9590 | [10 empty] | WHEEL LOADER | 950H | CATERPILLAR |  |  |  |  | CLEANSED | EDGE | No Modifier | TYPE | BASE, WELDED | SIZE |  | MATERIAL |  | HAZARD CLASS |  | CERTIFICATION/STANDARD |  | ADDITIONAL FEATURES EN | BUCKET CAPACITY: 3.1 M3 | ADDITIONAL FEATURES ES |  | ADDITIONAL FEATURES FR | [45 empty] | Production Completed
STP_005 | Data Enrichment | MKV | MKV | OK | 2022-11-24 | 2022-11-25 |  | PASAR_3285 | 201716 | PSR201716 | CONSUMABLES | A | V1 | 3730 | ERSA | OTHERS | ELEMENT ASSEMBLY, AIR CLEANER, PRIMARY, P/N 245-6375, CATERPILLAR WHEEL LOADER MODEL 950H, WITH ENGINE MODEL C7 | ELEMENT ASSEMBLY, AIR CLEANER, PRIMARY, P/N 245-6375, CATERPILLAR WHEEL LOADER MODEL 950H, WITH ENGINE MODEL C7 | AY | 245-6375 | CATERPILLAR | MONARK EQUIPMENT CORP. | https://parts.cat.com/en/catcorp/245-6375 |  | CATERPILLAR | 245-6375 | [10 empty] | WHEEL LOADER | 950H | CATERPILLAR |  |  |  |  | CLEANSED | FILTER | AIR | TYPE | AIR CLEANER, PRIMARY, ELEMENT | FILTER RATING |  | SIZE |  | PORT SIZE |  | MATERIAL |  | PRESSURE RATING |  | FLOW RATING |  | TEMPERATURE RATING |  | HAZARD CLASS |  | CERTIFICATION/STANDARD |  | ADDITIONAL FEATURES EN | ASSEMBLY, W/ ENGINE MODEL C7 | ADDITIONAL FEATURES ES |  | ADDITIONAL FEATURES FR | [35 empty] | Production Completed
STP_005 | Data Enrichment | MKV | MKV | OK | 2022-11-24 | 2022-11-25 |  | PASAR_3286 | 201717 | PSR201717 | CONSUMABLES | A | V1 | 3730 | ERSA | OTHERS | ELEMENT ASSEMBLY, AIR CLEANER, SECONDARY, P/N 245-6376, CATERPILLAR WHEEL LOADER MODEL 950H, WITH ENGINE MODEL C7 | ELEMENT ASSEMBLY, AIR CLEANER, SECONDARY, P/N 245-6376, CATERPILLAR WHEEL LOADER MODEL 950H, WITH ENGINE MODEL C7 | AY | 245-6376 | CATERPILLAR | MONARK EQUIPMENT CORP. | https://parts.cat.com/en/catcorp/245-6376 |  | CATERPILLAR | 245-6376 | [10 empty] | WHEEL LOADER | 950H | CATERPILLAR |  |  |  |  | CLEANSED | FILTER | AIR | TYPE | AIR CLEANER, SECONDARY, ELEMENT | FILTER RATING |  | SIZE |  | PORT SIZE |  | MATERIAL |  | PRESSURE RATING |  | FLOW RATING |  | TEMPERATURE RATING |  | HAZARD CLASS |  | CERTIFICATION/STANDARD |  | ADDITIONAL FEATURES EN | ASSEMBLY, W/ ENGINE MODEL C7 | ADDITIONAL FEATURES ES |  | ADDITIONAL FEATURES FR | [35 empty] | Production Completed
STP_005 | Data Enrichment | MKV | MKV | OK | 2022-11-24 | 2022-11-25 |  | PASAR_3287 | 556845 | PSR556845 | CONSUMABLES | A | PD | 1600 | ERSA | OTHERS | ELEMENT ASSEMBLY, HEATING, 440 VAC, 1 KW; FOR FSF DUST HOPPER | ELEMENT ASSEMBLY, HEATING, 440 VAC, 1 KW; FOR FSF DUST HOPPER | AY |  |  |  | URL NOT FOUND | [13 empty] | FSF DUST HOPPER | [6 empty] | CLEANSED | ELEMENT | HEATER | TYPE |  | VOLTAGE RATING | 440 VAC | POWER RATING | 1 KW | MATERIAL |  | SIZE |  | MOUNTING TYPE |  | HAZARD CLASS |  | CERTIFICATION/STANDARD |  | ADDITIONAL FEATURES EN | ASSEMBLY | ADDITIONAL FEATURES ES |  | ADDITIONAL FEATURES FR | [39 empty] | Production Completed
STP_005 | Data Enrichment | MKV | MKV | OK | 2022-11-24 | 2022-11-25 |  | PASAR_3289 | 947730 | PSR947730 | CONSUMABLES | B | PD | 3020 | ERSA | OTHERS | ELEMENT SET, P/N 23448145, SINGLE, FOR INGERSOLL RAND COMPRESSOR, SCREW-TYPE, AIR COOLED, MODEL: SSR-HPE350-2S, S/N: EE4275U17172, MFR: INGERSOLL RAND | ELEMENT SET, P/N 23448145, SINGLE, FOR INGERSOLL RAND COMPRESSOR, SCREW-TYPE, AIR COOLED, MODEL: SSR-HPE350-2S, S/N: EE4275U17172, MFR: INGERSOLL RAND | SE | 23448145 | INGERSOLL RAND | INGERSOLL-RAND SINGAPORE ENTERPRISES PTE. LTD. | https://www.edmac.eu/cz/23448145-ir-element-kit-for-3004021360.html |  | INGERSOLL RAND | 23448145 | [10 empty] | SCREW-TYPE AIR COOLED COMPRESSOR | SSR-HPE350-2S | INGERSOLL RAND |  |  | EE4275U17172 |  | CLEANSED | KIT | No Modifier | TYPE | ELEMENT, SINGLE | CONTENTS |  | NUMBER OF ITEMS |  | HAZARD CLASS |  | CERTIFICATION/STANDARD |  | ADDITIONAL FEATURES EN |  | ADDITIONAL FEATURES ES |  | ADDITIONAL FEATURES FR | [45 empty] | Production Completed
STP_005 | Data Enrichment | MKV | MKV | OK | 2022-11-24 | 2022-11-25 |  | PASAR_3290 | 051879 | PSR051879 | CONSUMABLES | B | V1 | 3020 | ERSA | OTHERS | ELEMENT, AIR FILTER, P/N 39903265, FOR INGERSOLL RAND COMPRESSOR, SCREW-TYPE, AIR COOLED, MODEL: SSR-HPE350-2S, S/N: EE4275U17172 | ELEMENT, AIR FILTER, P/N 39903265, FOR INGERSOLL RAND COMPRESSOR, SCREW-TYPE, AIR COOLED, MODEL: SSR-HPE350-2S, S/N: EE4275U17172 | PC | 39903265 | INGERSOLL RAND | INGERSOLL-RAND SINGAPORE ENTERPRISES PTE. LTD. | https://www.eindustrialsolutions.com/aftermarket-ingersoll-rand-39903265-air-filter-element |  | INGERSOLL RAND | 39903265 | [10 empty] | SCREW-TYPE AIR COOLED COMPRESSOR | SSR-HPE350-2S | INGERSOLL RAND |  |  | EE4275U17172 |  | CLEANSED | FILTER | AIR | TYPE | ELEMENT | FILTER RATING |  | SIZE |  | PORT SIZE |  | MATERIAL |  | PRESSURE RATING |  | FLOW RATING |  | TEMPERATURE RATING |  | HAZARD CLASS |  | CERTIFICATION/STANDARD |  | ADDITIONAL FEATURES EN |  | ADDITIONAL FEATURES ES |  | ADDITIONAL FEATURES FR | [35 empty] | Production Completed
STP_005 | Data Enrichment | MKV | MKV | OK | 2022-11-24 | 2022-11-25 |  | PASAR_3291 | 015254 | PSR015254 | CONSUMABLES | C | PD | 3000 | ERSA | OTHERS | ELEMENT, COUPLING, MATERIAL: RUBBER, FOR CHEMICAL HORIZONTAL PUMP, PUMP TYPE: NEPO 200-150-250, PUMP SERIAL NO.12.0721/1-3, MFR: WERNERT PUMPEN GMBH | ELEMENT, COUPLING, MATERIAL: RUBBER, FOR CHEMICAL HORIZONTAL PUMP, PUMP TYPE: NEPO 200-150-250, PUMP SERIAL NO.12.0721/1-3, MFR: WERNERT PUMPEN GMBH | PC |  |  | WERNERT - PUMPEN GMBH | URL NOT FOUND |  | WERNERT PUMPEN GMBH | [11 empty] | CHEMICAL HORIZONTAL PUMP | NEPO 200-150-250 |  |  |  | 12.0721/1-3 |  | CLEANSED | COUPLING | No Modifier | TYPE | ELEMENT | SIZE |  | MATERIAL | RUBBER | CONNECTION TYPE |  | TEMPERATURE RATING |  | HAZARD CLASS |  | CERTIFICATION/STANDARD |  | ADDITIONAL FEATURES EN |  | ADDITIONAL FEATURES ES |  | ADDITIONAL FEATURES FR | [41 empty] | Production Completed
STP_005 | Data Enrichment | MKV | MKV | OK | 2022-11-24 | 2022-11-25 |  | PASAR_3292 | 050878 | PSR050878 | CONSUMABLES | B | PD | 5920 | ERSA | OTHERS | ELEMENT, COUPLING, MT7, D: 166, D1: 130, D3: 90, D9: 100, D8: 105, D7: 33, D6: 36, H: 30; FOR SFP TOWER CRANE | ELEMENT, COUPLING, MT7, D: 166, D1: 130, D3: 90, D9: 100, D8: 105, D7: 33, D6: 36, H: 30; FOR SFP TOWER CRANE | PC |  |  |  | URL NOT FOUND | [13 empty] | SFP TOWER CRANE | [6 empty] | CLEANSED | COUPLING | No Modifier | TYPE | ELEMENT | SIZE |  | MATERIAL |  | CONNECTION TYPE |  | TEMPERATURE RATING |  | HAZARD CLASS |  | CERTIFICATION/STANDARD |  | ADDITIONAL FEATURES EN | MT7, D: 166, D1: 130, D3: 90, D9: 100, D8: 105, D7: 33, D6: 36, H: 30 | ADDITIONAL FEATURES ES |  | ADDITIONAL FEATURES FR | [41 empty] | Production Completed
STP_005 | Data Enrichment | MKV | MKV | OK | 2022-11-24 | 2022-11-25 |  | PASAR_3293 | 050879 | PSR050879 | CONSUMABLES | B | PD | 5920 | ERSA | OTHERS | ELEMENT, COUPLING, MT8, D: 196, D1: 156, D3: 100, D9: 112, D8: 117, D7: 37, D6: 40, H: 35; FOR SFP TOWER CRANE | ELEMENT, COUPLING, MT8, D: 196, D1: 156, D3: 100, D9: 112, D8: 117, D7: 37, D6: 40, H: 35; FOR SFP TOWER CRANE | PC |  |  |  | URL NOT FOUND | [13 empty] | SFP TOWER CRANE | [6 empty] | CLEANSED | COUPLING | No Modifier | TYPE | ELEMENT | SIZE |  | MATERIAL |  | CONNECTION TYPE |  | TEMPERATURE RATING |  | HAZARD CLASS |  | CERTIFICATION/STANDARD |  | ADDITIONAL FEATURES EN | MT8, D: 196, D1: 156, D3: 100, D9: 112, D8: 117, D7: 37, D6: 40, H: 35 | ADDITIONAL FEATURES ES |  | ADDITIONAL FEATURES FR | [41 empty] | Production Completed
STP_005 | Data Enrichment | MKV | MKV | OK | 2022-11-24 | 2022-11-25 |  | PASAR_3294 | 319200 | PSR319200 | CONSUMABLES | C | PD | 5920 | ERSA | OTHERS | ELEMENT, COUPLING, P/N 4, SUS 304, I.D.: 40 mm, O.D.: 72 mm, FORM-FLEX | ELEMENT, COUPLING, P/N 4, SUS 304, I.D.: 40 mm, O.D.: 72 mm, FORM-FLEX | SE |  |  |  | URL NOT FOUND |  |  | 4 | [17 empty] | CLEANSED | COUPLING | No Modifier | TYPE | ELEMENT | SIZE | ID 40 X OD 72 MM | MATERIAL | STAINLESS STEEL 304 | CONNECTION TYPE |  | TEMPERATURE RATING |  | HAZARD CLASS |  | CERTIFICATION/STANDARD |  | ADDITIONAL FEATURES EN | BRAND: FORM-FLEX | ADDITIONAL FEATURES ES |  | ADDITIONAL FEATURES FR | [41 empty] | Production Completed
STP_005 | Data Enrichment | MKV | MKV | OK | 2022-11-24 | 2022-11-25 |  | PASAR_3295 | 319022 | PSR319022 | CONSUMABLES | C | PD | 5920 | ERSA | OTHERS | ELEMENT, COUPLING, P/N 4, SUS 304, I.D.: 45 mm, O.D.: 90 mm, FORM-FLEX | ELEMENT, COUPLING, P/N 4, SUS 304, I.D.: 45 mm, O.D.: 90 mm, FORM-FLEX | SE |  |  |  | URL NOT FOUND | [20 empty] | CLEANSED | COUPLING | No Modifier | TYPE | ELEMENT | SIZE | ID 45 X OD 90 MM | MATERIAL | STAINLESS STEEL 304 | CONNECTION TYPE |  | TEMPERATURE RATING |  | HAZARD CLASS |  | CERTIFICATION/STANDARD |  | ADDITIONAL FEATURES EN | BRAND: FORM-FLEX | ADDITIONAL FEATURES ES |  | ADDITIONAL FEATURES FR | [41 empty] | Production Completed
STP_005 | Data Enrichment | MKV | MKV | OK | 2022-11-24 | 2022-11-25 |  | PASAR_3296 | 946453 | PSR946453 | CRITICAL | B | PD | 3000 | ERSA | OTHERS | ELEMENT, COUPLING, RUBBER, FLEXIBLE, P/N: 18, FOR 316 PLANT WATER PUMP, PUMP MODEL: IS80-50-200 | ELEMENT, COUPLING, RUBBER, FLEXIBLE, P/N: 18, FOR 316 PLANT WATER PUMP, PUMP MODEL: IS80-50-200 | PC |  |  | GENERAL EXPORTATION (H.K.) CO., LTD. | URL NOT FOUND |  |  | 18 | [10 empty] | 316 PLANT WATER PUMP | IS80-50-200 | [5 empty] | CLEANSED | COUPLING | No Modifier | TYPE | ELEMENT, FLEXIBLE | SIZE |  | MATERIAL | RUBBER | CONNECTION TYPE |  | TEMPERATURE RATING |  | HAZARD CLASS |  | CERTIFICATION/STANDARD |  | ADDITIONAL FEATURES EN |  | ADDITIONAL FEATURES ES |  | ADDITIONAL FEATURES FR | [41 empty] | Production Completed
STP_005 | Data Enrichment | MKV | MKV | OK | 2022-11-24 | 2022-11-25 |  | PASAR_3297 | 013835 | PSR013835 | CONSUMABLES | C | PD | 5920 | ERSA | OTHERS | ELEMENT, COUPLING, WITH COVER AND SCREW LOCK, TYPE/SIZE: A-3, SHAFT FLEXIBLE COUPLING, SAMIFLEX TYPE A, STANDARD ELASTIC COUPLING. | ELEMENT, COUPLING, WITH COVER AND SCREW LOCK, TYPE/SIZE: A-3, SHAFT FLEXIBLE COUPLING, SAMIFLEX TYPE A, STANDARD ELASTIC COUPLING. | SE |  |  |  | URL NOT FOUND | [20 empty] | CLEANSED | COUPLING | No Modifier | TYPE | ELEMENT, STANDARD ELASTIC | SIZE |  | MATERIAL |  | CONNECTION TYPE |  | TEMPERATURE RATING |  | HAZARD CLASS |  | CERTIFICATION/STANDARD |  | ADDITIONAL FEATURES EN | W/ COVER AND SCREW LOCK, FOR TYPE/SIZE: A-3, SHAFT FLEXIBLE COUPLING, SAMIFLEX TYPE A | ADDITIONAL FEATURES ES |  | ADDITIONAL FEATURES FR | [41 empty] | Production Completed