## Sheet1
Project Code | Activities | Production User | CA Code | Production Comments | Start Date | End Date | Remarks | Griha ID | SN | PASAR MATERIAL NUMBER | INVENTORY TYPE | BI CODE | MRP TYPE | MATERIAL GROUP | MATERIAL TYPE | SAP INVENTORY TYPE | SHORT DESCRIPTION | LONG DESCRIPTION | UM | SAP PN | SAP MFG NAME | SUPPLIER (source list) | Reference URL | Reference URL 1 | Manufacturer Name | Manufacturer Part Number | Alternate Manufacturer | Alternate Manufacturer Part Number | Alternate Manufacturer 1 | Alternate Manufacturer Part Number 1 | Alternate Manufacturer 2 | Alternate Manufacturer Part Number 2 | Alternate Manufacturer 3 | Alternate Manufacturer Part Number 3 | Supplier Name | Supplier Part Number | Equipment Name | Equipment Model | Equipment Manufacturer | Drawing Number | Drawing Version | Serial Number | Item Number | Enriched/Cleansed | Noun | Modifier | Attribute Name 1 | Attribute Value 1 | Attribute Name 2 | Attribute Value 2 | Attribute Name 3 | Attribute Value 3 | Attribute Name 4 | Attribute Value 4 | Attribute Name 5 | Attribute Value 5 | Attribute Name 6 | Attribute Value 6 | Attribute Name 7 | Attribute Value 7 | Attribute Name 8 | Attribute Value 8 | Attribute Name 9 | Attribute Value 9 | Attribute Name 10 | Attribute Value 10 | Attribute Name 11 | Attribute Value 11 | Attribute Name 12 | Attribute Value 12 | Attribute Name 13 | Attribute Value 13 | Attribute Name 14 | Attribute Value 14 | Attribute Name 15 | Attribute Value 15 | Attribute Name 16 | Attribute Value 16 | Attribute Name 17 | Attribute Value 17 | Attribute Name 18 | Attribute Value 18 | Attribute Name 19 | Attribute Value 19 | Attribute Name 20 | Attribute Value 20 | Attribute Name 21 | Attribute Value 21 | Attribute Name 22 | Attribute Value 22 | Attribute Name 23 | Attribute Value 23 | Attribute Name 24 | Attribute Value 24 | Attribute Name 25 | Attribute Value 25 | Attribute Name 26 | Attribute Value 26 | Attribute Name 27 | Attribute Value 27 | Attribute Name 28 | Attribute Value 28 | Attribute Name 29 | Attribute Value 29 | Attribute Name 30 | Attribute Value 30 | Status
STP_005 | Data Enrichment | KIB | KIB | OK | 2022-11-24 | 2022-11-25 |  | PASAR_926 | 670837 | PSR670837 | CONSUMABLES | B | PD | 1600 | ERSA | OTHERS | BLOCK, TERMINAL, P/N 535446, 6ES7 193-4CA40-0AA0, MFR: SIEMENS | BLOCK, TERMINAL, P/N 535446, 6ES7 193-4CA40-0AA0, MFR: SIEMENS | PC | 535446 | SIEMENS |  | https://mall.industry.siemens.com/mall/en/ww/Catalog/Product/6ES7193-4CA40-0AA0 |  | SIEMENS | 6ES7 193-4CA40-0AA0 | SIEMENS | 535446 | [15 empty] | ENRICHED | MODULE | ELECTRONIC | TYPE |  | INPUT RATING |  | OUTPUT RATING |  | CONNECTION TYPE | SCREW TERMINAL | SIZE | WD 15 X HT 157 X DP 43 MM | MOUNTING TYPE |  | HAZARD CLASS |  | CERTIFICATION/STANDARD |  | ADDITIONAL FEATURES EN |  | ADDITIONAL FEATURES ES |  | ADDITIONAL FEATURES FR | [39 empty] | Production Completed
STP_005 | Data Enrichment | KIB | KIB | OK | 2022-11-24 | 2022-11-25 |  | PASAR_927 | 031035 | PSR031035 | CONSUMABLES | B | V1 | 1600 | ERSA | OTHERS | BLOCK, TERMINAL, P/N UK35, 600V, 150A, SPARE CODE: C.Electric-9.11; FOR LOCAL CONTROL BOX, LIGHTING BOX , WELDING BOX, WBS 0316, 0511, 0513, MFR: PHOENIX CONTACT | BLOCK, TERMINAL, P/N UK35, 600V, 150A, SPARE CODE: C.Electric-9.11; FOR LOCAL CONTROL BOX, LIGHTING BOX , WELDING BOX, WBS 0316, 0511, 0513, MFR: PHOENIX CONTACT | PC |  |  | GENERAL EXPORTATION (H.K.) CO., LTD. | https://www.phoenixcontact.com/en-in/products/feed-through-terminal-block-uk-35-3008012 |  | PHOENIX CONTACT | UK35 | [8 empty] | GENERAL EXPORTATION (H.K.) CO., LTD. | [8 empty] | ENRICHED | BLOCK | TERMINAL | TYPE |  | CURRENT RATING | 125 A | VOLTAGE RATING | 1000 V | WIRE SIZE |  | NUMBER OF CIRCUITS |  | TERMINAL TYPE | SCREW | MATERIAL |  | MOUNTING TYPE |  | SIZE | WD 15.1 X LG 50 MM | HAZARD CLASS |  | CERTIFICATION/STANDARD |  | ADDITIONAL FEATURES EN | SPARE CODE:C.ELECTRIC-9.11,FOR LOCAL CONTROL BOX, LIGHTING BOX , WELDING BOX, WBS 0316, 0511, 0513 | ADDITIONAL FEATURES ES |  | ADDITIONAL FEATURES FR | [33 empty] | Production Completed
STP_005 | Data Enrichment | KIB | KIB | OK | 2022-11-24 | 2022-11-25 |  | PASAR_928 | 488108 | PSR488108 | CONSUMABLES | C | PD | 1600 | ERSA | OTHERS | BLOCK, TERMINAL, TYPE AYBN021-5, 12 POLES, 25 AMPS, 600 VAC, WIRE SIZE: MAX. 5.5 MM2; TERMINAL SCREW SIZE: M4; WITH SPRING WASHERS, SCREW TYPE CONNECTORS, MARKING STRIP, COVER AND TWO MOUNTING HOLES, FUJI BRAND OR EQUIVALENT | BLOCK, TERMINAL, TYPE AYBN021-5, 12 POLES, 25 AMPS, 600 VAC, WIRE SIZE: MAX. 5.5 MM2; TERMINAL SCREW SIZE: M4; WITH SPRING WASHERS, SCREW TYPE CONNECTORS, MARKING STRIP, COVER AND TWO MOUNTING HOLES, FUJI BRAND OR EQUIVALENT | AY |  |  | FUJI TRADING CO., LTD. | https://datasheet.octopart.com/AYBN026-1-Fuji-Electric-datasheet-62101399.pdf |  | FUJI | AYBN021-5 | [8 empty] | FUJI TRADING CO.LTD | [8 empty] | ENRICHED | BLOCK | TERMINAL | TYPE |  | CURRENT RATING | 25 A | VOLTAGE RATING | 660 VAC | WIRE SIZE | 5.5 MM2 MAX | NUMBER OF CIRCUITS |  | TERMINAL TYPE | SCREW | MATERIAL |  | MOUNTING TYPE |  | SIZE |  | HAZARD CLASS |  | CERTIFICATION/STANDARD |  | ADDITIONAL FEATURES EN | POLES:12,TERMINAL SCREW SIZE:M4,W/ SPRING WASHERS,SCREW TYPE CONNECTORS,MARKING STRIP,COVER AND TWO MOUNTING HOLES,12 POLES,EQUIVALENT | ADDITIONAL FEATURES ES |  | ADDITIONAL FEATURES FR | [33 empty] | Production Completed
STP_005 | Data Enrichment | KIB | KIB | OK | 2022-11-24 | 2022-11-25 |  | PASAR_929 | 488099 | PSR488099 | CONSUMABLES | C | PD | 1600 | ERSA | OTHERS | BLOCK, TERMINAL, TYPE AYBN026-1, 6 POLES, 25 AMPS, 600 VAC, WIRE SIZE: MAX. 5.5 MM2; TERMINAL SCREW SIZE: M4; WITH TURTLE-SHAPED WASHERS, SCREW TYPE CONNECTORS, MARKING STRIP, COVER AND TWO MOUNTING HOLES, FUJI BRAND OR EQUIVALENT | BLOCK, TERMINAL, TYPE AYBN026-1, 6 POLES, 25 AMPS, 600 VAC, WIRE SIZE: MAX. 5.5 MM2; TERMINAL SCREW SIZE: M4; WITH TURTLE-SHAPED WASHERS, SCREW TYPE CONNECTORS, MARKING STRIP, COVER AND TWO MOUNTING HOLES, FUJI BRAND OR EQUIVALENT | AY |  |  |  | https://datasheet.octopart.com/AYBN026-1-Fuji-Electric-datasheet-62101399.pdf |  | FUJI | AYBN026-1 | [8 empty] | FUJI TRADING CO.LTD | [8 empty] | ENRICHED | BLOCK | TERMINAL | TYPE |  | CURRENT RATING | 25 A | VOLTAGE RATING | 660 VAC | WIRE SIZE | 5.5 MM2 MAX | NUMBER OF CIRCUITS |  | TERMINAL TYPE | SCREW | MATERIAL |  | MOUNTING TYPE |  | SIZE |  | HAZARD CLASS |  | CERTIFICATION/STANDARD |  | ADDITIONAL FEATURES EN | POLES:6,TERMINAL SCREW SIZE:M4,W/ TURTLE SHAPED WASHERS,SCREW TYPE CONNECTORS,MARKING STRIP,COVER AND TWO MOUNTING HOLES,EQUIVALENT | ADDITIONAL FEATURES ES |  | ADDITIONAL FEATURES FR | [33 empty] | Production Completed
STP_005 | Data Enrichment | KIB | KIB | OK | 2022-11-24 | 2022-11-25 |  | PASAR_930 | 388365 | PSR388365 | CONSUMABLES | B | V1 | 1600 | ERSA | OTHERS | BLOCK, TERMINAL, TYPE AYBN063-1, 3 POLES, 60 AMPS, 600 VAC, WIRE SIZE: MAX. 22 MM2; TERMINAL SCREW SIZE: M6; WITH TURTLE-SHAPED WASHERS, SCREW TYPE CONNECTORS, MARKING STRIP, COVER AND TWO MOUNTING HOLES, FUJI BRAND OR EQUIVALENT | BLOCK, TERMINAL, TYPE AYBN063-1, 3 POLES, 60 AMPS, 600 VAC, WIRE SIZE: MAX. 22 MM2; TERMINAL SCREW SIZE: M6; WITH TURTLE-SHAPED WASHERS, SCREW TYPE CONNECTORS, MARKING STRIP, COVER AND TWO MOUNTING HOLES, FUJI BRAND OR EQUIVALENT | PC |  |  | FUJI TRADING CO., LTD. | https://www.verical.com/datasheet/fuji-electric-terminal-blocks-aybn043-1-7091123.pdf |  | FUJI | AYBN063-1 | [8 empty] | FUJI TRADING CO.LTD | [8 empty] | ENRICHED | BLOCK | TERMINAL | TYPE |  | CURRENT RATING | 60 A | VOLTAGE RATING | 660 VAC | WIRE SIZE | 2.2 MM2 MAX | NUMBER OF CIRCUITS |  | TERMINAL TYPE | SCREW | MATERIAL |  | MOUNTING TYPE |  | SIZE |  | HAZARD CLASS |  | CERTIFICATION/STANDARD |  | ADDITIONAL FEATURES EN | POLES:3,TERMINAL SCREW SIZE: M6,W/ TURTLE SHAPED WASHERS,SCREW TYPE CONNECTORS,MARKING STRIP,COVER AND TWO MOUNTING HOLES,EQUIVALENT | ADDITIONAL FEATURES ES |  | ADDITIONAL FEATURES FR | [33 empty] | Production Completed
STP_005 | Data Enrichment | KIB | KIB | OK | 2022-11-24 | 2022-11-25 |  | PASAR_931 | 011264 | PSR011264 | CONSUMABLES | B | V1 | 1600 | ERSA | OTHERS | BLOCK, TERMINAL, TYPE TU-15, 15A, 12P, 2mm SQ. MAX. WIRE, ORDER NO.: TU-15X12UD, MFR: FUJI ELECTRIC OR EQUIVALENT | BLOCK, TERMINAL, TYPE TU-15, 15A, 12P, 2mm SQ. MAX. WIRE, ORDER NO.: TU-15X12UD, MFR: FUJI ELECTRIC OR EQUIVALENT | PC |  |  | FUJI TRADING CO., LTD. | URL NOT FOUND |  | FUJI ELECTRIC | TU-15 | [8 empty] | FUJI TRADING CO.LTD | [8 empty] | CLEANSED | BLOCK | TERMINAL | TYPE |  | CURRENT RATING | 15 A | VOLTAGE RATING |  | WIRE SIZE | 2 MM2 MAX | NUMBER OF CIRCUITS |  | TERMINAL TYPE |  | MATERIAL |  | MOUNTING TYPE |  | SIZE |  | HAZARD CLASS |  | CERTIFICATION/STANDARD |  | ADDITIONAL FEATURES EN | POLES:12,ORDER NO:TU-15X12UD,EQUIVALENT | ADDITIONAL FEATURES ES |  | ADDITIONAL FEATURES FR | [33 empty] | Production Completed
STP_005 | Data Enrichment | KIB | KIB | OK | 2022-11-24 | 2022-11-25 |  | PASAR_1197 | 155497 | PSR155497 | CONSUMABLES | C | PD | 2920 | ERSA | OTHERS | BOOTS, RUBBER, SIZE 6, HEIGHT:14, WITH STEELTOE, BRAND: MARCELO OR SUPERTUFF | BOOTS, RUBBER, SIZE 6, HEIGHT:14, WITH STEELTOE, BRAND: MARCELO OR SUPERTUFF | PR |  |  | WYLER ENTERPRISES, INC. | URL NOT FOUND | [11 empty] | WYLER ENTERPRISES INC. | [8 empty] | CLEANSED | BOOTS | No Modifier | TYPE |  | SIZE DESIGNATION | 6 | MATERIAL | RUBBER | INSOLE MATERIAL |  | COLOUR |  | HAZARD CLASS |  | CERTIFICATION/STANDARD |  | ADDITIONAL FEATURES EN | HEIGHT:14,W/ STEELTOE,BRAND:MARCELO OR SUPERTUFF | ADDITIONAL FEATURES ES |  | ADDITIONAL FEATURES FR | [41 empty] | Production Completed
STP_005 | Data Enrichment | KIB | KIB | OK | 2022-11-24 | 2022-11-25 |  | PASAR_1198 | 617747 | PSR617747 | CONSUMABLES | B | V1 | 2920 | ERSA | OTHERS | BOOTS, RUBBER, SIZE 8, HEIGHT: 14, WITH STEEL TOE, BRAND: MARCELO OR SUPERTUFF | BOOTS, RUBBER, SIZE 8, HEIGHT: 14, WITH STEEL TOE, BRAND: MARCELO OR SUPERTUFF | PR |  |  | SAN-VIC TRADERS, INC. | URL NOT FOUND | [11 empty] | SAN-VIC TRADERS INC. | [8 empty] | CLEANSED | BOOTS | No Modifier | TYPE |  | SIZE DESIGNATION | 8 | MATERIAL | RUBBER | INSOLE MATERIAL |  | COLOUR |  | HAZARD CLASS |  | CERTIFICATION/STANDARD |  | ADDITIONAL FEATURES EN | HEIGHT:14,W/ STEEL TOE,BRAND:MARCELO OR SUPERTUFF | ADDITIONAL FEATURES ES |  | ADDITIONAL FEATURES FR | [41 empty] | Production Completed
STP_005 | Data Enrichment | KIB | KIB | OK | 2022-11-24 | 2022-11-25 |  | PASAR_1199 | 459536 | PSR459536 | CONSUMABLES | C | PD | 2920 | ERSA | OTHERS | BOOTS, RUBBER, SIZE 11.0, HEIGHT: 14, WITH STEEL TOE, ANY BRAND BUT OF GOOD QUALITY THAT CAN RESIST ACID | BOOTS, RUBBER, SIZE 11.0, HEIGHT: 14, WITH STEEL TOE, ANY BRAND BUT OF GOOD QUALITY THAT CAN RESIST ACID | PR |  |  |  | URL NOT FOUND | [20 empty] | CLEANSED | BOOTS | No Modifier | TYPE |  | SIZE DESIGNATION | 11 | MATERIAL | RUBBER | INSOLE MATERIAL |  | COLOUR |  | HAZARD CLASS |  | CERTIFICATION/STANDARD |  | ADDITIONAL FEATURES EN | HEIGHT:14,W/ STEEL TOE,ANY BRAND BUT OF GOOD QUALITY THAT CAN RESIST ACID | ADDITIONAL FEATURES ES |  | ADDITIONAL FEATURES FR | [41 empty] | Production Completed
STP_005 | Data Enrichment | KIB | KIB | OK | 2022-11-24 | 2022-11-25 |  | PASAR_1200 | 028934 | PSR028934 | CONSUMABLES | B | V1 | 2920 | ERSA | OTHERS | BOOTS, RUBBER, SIZE: 7, HEIGHT: 8, WITH STEEL TOE | BOOTS, RUBBER, SIZE: 7, HEIGHT: 8, WITH STEEL TOE | PR |  |  | SAN-VIC TRADERS, INC. | URL NOT FOUND | [11 empty] | SAN-VIC TRADERS INC. | [8 empty] | CLEANSED | BOOTS | No Modifier | TYPE |  | SIZE DESIGNATION | 7 | MATERIAL | RUBBER | INSOLE MATERIAL |  | COLOUR |  | HAZARD CLASS |  | CERTIFICATION/STANDARD |  | ADDITIONAL FEATURES EN | HEIGHT:8,W/ STEEL TOE | ADDITIONAL FEATURES ES |  | ADDITIONAL FEATURES FR | [41 empty] | Production Completed
STP_005 | Data Enrichment | KIB | KIB | OK | 2022-11-24 | 2022-11-25 |  | PASAR_1201 | 028936 | PSR028936 | CONSUMABLES | B | V1 | 2920 | ERSA | OTHERS | BOOTS, RUBBER, SIZE: 9, HEIGHT: 8, WITH STEEL TOE | BOOTS, RUBBER, SIZE: 9, HEIGHT: 8, WITH STEEL TOE | PR |  |  | SAN-VIC TRADERS, INC. | URL NOT FOUND | [11 empty] | SAN-VIC TRADERS INC. | [8 empty] | CLEANSED | BOOTS | No Modifier | TYPE |  | SIZE DESIGNATION | 9 | MATERIAL | RUBBER | INSOLE MATERIAL |  | COLOUR |  | HAZARD CLASS |  | CERTIFICATION/STANDARD |  | ADDITIONAL FEATURES EN | HEIGHT:8,W/ STEEL TOE | ADDITIONAL FEATURES ES |  | ADDITIONAL FEATURES FR | [41 empty] | Production Completed
STP_005 | Data Enrichment | KIB | KIB | OK | 2022-11-24 | 2022-11-25 |  | PASAR_1202 | 106841 | PSR106841 | CONSUMABLES | C | PD | 2920 | ERSA | OTHERS | BOOTS, TAPPER'S SAFETY, LEATHER, SIZE 9.0, HIGH HEAT RESISTANT OUTSOLE (200~300 DEG C), WITH GAITER. | BOOTS, TAPPER'S SAFETY, LEATHER, SIZE 9.0, HIGH HEAT RESISTANT OUTSOLE (200~300 DEG C), WITH GAITER. | PR |  |  |  | URL NOT FOUND | [20 empty] | CLEANSED | BOOTS | SAFETY | TYPE | TAPPERS | SIZE DESIGNATION | 9 | MATERIAL | LEATHER | STYLE |  | FASTENING METHOD |  | SOLE MATERIAL |  | TOE CONSTRUCTION TYPE |  | COLOUR |  | HAZARD CLASS |  | CERTIFICATION/STANDARD |  | ADDITIONAL FEATURES EN | HIGH HEAT RESISTANT OUTSOLE 200-300 DEG C,W/ GAITER | ADDITIONAL FEATURES ES |  | ADDITIONAL FEATURES FR | [35 empty] | Production Completed
STP_005 | Data Enrichment | KIB | KIB | OK | 2022-11-24 | 2022-11-25 |  | PASAR_1705 | 951946 | PSR951946 | CONSUMABLES | C | PD | 6870 | ERSA | OTHERS | CAMERA, BULLET NETWORK, MODEL: WV-SPW532L, OUTDOOR NO IR CCTV CAMERA,1080P FULL HD TO 30 FPS, IR LED AND DAY/ NIGHT FUNCTION, WEATHERPROOF, IP66, BRAND: PANASONIC | CAMERA, BULLET NETWORK, MODEL: WV-SPW532L, OUTDOOR NO IR CCTV CAMERA,1080P FULL HD TO 30 FPS, IR LED AND DAY/ NIGHT FUNCTION, WEATHERPROOF, IP66, BRAND: PANASONIC | PC |  |  | JVRA INDUSTRIAL SALES AND SERVICES | URL NOT FOUND | [11 empty] | JVRA INDUSTRIAL SALES AND SERVICES |  |  | WV-SPW532L | [5 empty] | CLEANSED | CAMERA | No Modifier | TYPE | WEATHERPROOF | MEGAPIXEL | 1080P | POWER SUPPLY |  | RESOLUTION |  | FOCUS RANGE |  | FLASH RANGE |  | ZOOM |  | LENS |  | SIZE |  | DISPLAY SIZE |  | HAZARD CLASS |  | CERTIFICATION/STANDARD |  | ADDITIONAL FEATURES EN | BULLET NETWORK,OUTDOOR NO IR CCTV,IR LED AND DAY/NIGHT FUNCTION,ENCLOSURE:IP66,FULL HD TO 30 FPS,BRAND:PANASONIC | ADDITIONAL FEATURES ES |  | ADDITIONAL FEATURES FR | [31 empty] | Production Completed
STP_005 | Data Enrichment | KIB | KIB | OK | 2022-11-24 | 2022-11-25 |  | PASAR_1706 | 048853 | PSR048853 | CONSUMABLES | C | PD | 6870 | ERSA | OTHERS | CAMERA, DIGITAL, MODEL: RX 100 III, 20.1 MEGAPIXELS, 2.9 OPTICAL ZOOM, 3.0 DISPLAY SIZE, ALL WEATHER (SHOCK, WATER AND DUST PROOF), INCLUDES MEMORY CARD, RECHARGEABLE BATTERIES AND PC CABLE, BRAND: SONY | CAMERA, DIGITAL, MODEL: RX 100 III, 20.1 MEGAPIXELS, 2.9 OPTICAL ZOOM, 3.0 DISPLAY SIZE, ALL WEATHER (SHOCK, WATER AND DUST PROOF), INCLUDES MEMORY CARD, RECHARGEABLE BATTERIES AND PC CABLE, BRAND: SONY | UT |  |  |  | URL NOT FOUND | [14 empty] | RX 100 III | [5 empty] | CLEANSED | CAMERA | DIGITAL | TYPE | ALL WEATHER SHOCK,WATER AND DUST PROOF | MEMORY |  | POWER SUPPLY |  | RESOLUTION |  | FOCAL LENGTH |  | FLASH RANGE |  | ZOOM | 2.9 OPTICAL | LENS |  | DIMENSIONS |  | DISPLAY TYPE |  | HAZARD CLASS |  | CERTIFICATION/STANDARD |  | ADDITIONAL FEATURES EN | MEGAPIXEL:20.1,DISPLAY SIZE:3.0,INCLUDES MEMORY CARD,RECHARGEABLE BATTERIES AND PC CABLE,BRAND:SONY | ADDITIONAL FEATURES ES |  | ADDITIONAL FEATURES FR | [31 empty] | Production Completed
STP_005 | Data Enrichment | KIB | KIB | OK | 2022-11-24 | 2022-11-25 |  | PASAR_1707 | 201255 | PSR201255 | CRITICAL | B | PD | 6870 | ERSA | OTHERS | CAMERA, DSP CCD, MODEL KC8572-F, KCA WITH CCTV LENS, 2.8MM~12MM, F1.6 1/3CS, POWER SUPPLY: DC12V, SERIAL NO. CF038572F3264, SYSTEM: NTSC, MADE IN TAIWAN R.O.C., FOR MESCO CATHODE STRIPPING MACHINE | CAMERA, DSP CCD, MODEL KC8572-F, KCA WITH CCTV LENS, 2.8MM~12MM, F1.6 1/3CS, POWER SUPPLY: DC12V, SERIAL NO. CF038572F3264, SYSTEM: NTSC, MADE IN TAIWAN R.O.C., FOR MESCO CATHODE STRIPPING MACHINE | UT |  |  | DAINAN TRADING | URL NOT FOUND | [11 empty] | DAINAN TRADING |  |  | KC8572-F |  |  |  | CF038572F3264 |  | CLEANSED | CAMERA | No Modifier | TYPE |  | MEGAPIXEL |  | POWER SUPPLY | 12 VDC | RESOLUTION |  | FOCUS RANGE |  | FLASH RANGE |  | ZOOM |  | LENS | 2.8-12 MM | SIZE |  | DISPLAY SIZE |  | HAZARD CLASS |  | CERTIFICATION/STANDARD |  | ADDITIONAL FEATURES EN | DSP CCD,KCA W/ CCTV,SYSTEM:NTSC,MADE IN TAIWAN R.O.C.FOR MESCO CATHODE STRIPPING MACHINE,F1.6 1/3CS | ADDITIONAL FEATURES ES |  | ADDITIONAL FEATURES FR | [31 empty] | Production Completed
STP_005 | Data Enrichment | KIB | KIB | OK | 2022-11-24 | 2022-11-25 |  | PASAR_1850 | 945293 | PSR945293 | CRITICAL | B | PD | 3000 | ERSA | OTHERS | CASE, BEARING, P/N 05, MATERIAL: FCD 400, FOR PSA VACUUM PUMP TYPE LIMG-545WP, REFERENCE DWG. NO. RA-23304, MFR: TAIKO KIKAI INDUSTRIES CO., LTD., JAPAN | CASE, BEARING, P/N 05, MATERIAL: FCD 400, FOR PSA VACUUM PUMP TYPE LIMG-545WP, REFERENCE DWG. NO. RA-23304, MFR: TAIKO KIKAI INDUSTRIES CO., LTD., JAPAN | PC |  |  |  | URL NOT FOUND |  | TAIKO KIKAI INDUSTRIES CO.LTD.JAPAN | 5 | [10 empty] | PSA VACUUM PUMP | LIMG-545WP |  | RA-23304 |  |  |  | CLEANSED | CASE | No Modifier | TYPE | BEARING | SIZE |  | MATERIAL | FCD 400 | COLOUR |  | HAZARD CLASS |  | CERTIFICATION/STANDARD |  | ADDITIONAL FEATURES EN |  | ADDITIONAL FEATURES ES |  | ADDITIONAL FEATURES FR | [43 empty] | Production Completed
STP_005 | Data Enrichment | KIB | KIB | OK | 2022-11-24 | 2022-11-25 |  | PASAR_1851 | 040615 | PSR040615 | CONSUMABLES | C | PD | 4090 | ERSA | OTHERS | CASE, BEARING, MATERIAL: FC200, POSITION NO.: 11, REFERENCE DWG NO.: 3M-RE-150MPJSE; FOR OXYGEN BLOWER, MODEL: RE-150MP, MFR: TAIKO KIKAI INDUSTRIES CO.,LTD. | CASE, BEARING, MATERIAL: FC200, POSITION NO.: 11, REFERENCE DWG NO.: 3M-RE-150MPJSE; FOR OXYGEN BLOWER, MODEL: RE-150MP, MFR: TAIKO KIKAI INDUSTRIES CO.,LTD. | PC |  |  |  | URL NOT FOUND |  | TAIKO KIKAI INDUSTRIES CO.LTD | [11 empty] | OXYGEN BLOWER | RE-150MP |  | 3M-RE-150MPJSE |  |  |  | CLEANSED | CASE | No Modifier | TYPE | BEARING | SIZE |  | MATERIAL | FC200 | COLOUR |  | HAZARD CLASS |  | CERTIFICATION/STANDARD |  | ADDITIONAL FEATURES EN | POSITION NO:11 | ADDITIONAL FEATURES ES |  | ADDITIONAL FEATURES FR | [43 empty] | Production Completed
STP_005 | Data Enrichment | KIB | KIB | OK | 2022-11-24 | 2022-11-25 |  | PASAR_1852 | 040567 | PSR040567 | CONSUMABLES | C | PD | 4090 | ERSA | OTHERS | CASE, BEARING, MATERIAL: FC200, POSITION NO.: 16, REFERENCE DWG NO.: 3M-RF-245MPJSE; FOR OXYGEN BLOWER, MODEL: RF-245MP, MFR: TAIKO KIKAI INDUSTRIES CO.,LTD. | CASE, BEARING, MATERIAL: FC200, POSITION NO.: 16, REFERENCE DWG NO.: 3M-RF-245MPJSE; FOR OXYGEN BLOWER, MODEL: RF-245MP, MFR: TAIKO KIKAI INDUSTRIES CO.,LTD. | PC |  |  |  | URL NOT FOUND |  | TAIKO KIKAI INDUSTRIES CO.LTD | [11 empty] | OXYGEN BLOWER | RF-245MP |  | 3M-RF-245MPJSE |  |  |  | CLEANSED | CASE | No Modifier | TYPE | BEARING | SIZE |  | MATERIAL | FC200 | COLOUR |  | HAZARD CLASS |  | CERTIFICATION/STANDARD |  | ADDITIONAL FEATURES EN | POSITION NO:16 | ADDITIONAL FEATURES ES |  | ADDITIONAL FEATURES FR | [43 empty] | Production Completed
STP_005 | Data Enrichment | KIB | KIB | OK | 2022-11-24 | 2022-11-25 |  | PASAR_1853 | 040613 | PSR040613 | CONSUMABLES | C | PD | 4090 | ERSA | OTHERS | CASE, BEARING, MATERIAL: FC200, POSITION NO.: 9, REFERENCE DWG NO.: 3M-RE-150MPJSE; FOR OXYGEN BLOWER, MODEL: RE-150MP, MFR: TAIKO KIKAI INDUSTRIES CO.,LTD. | CASE, BEARING, MATERIAL: FC200, POSITION NO.: 9, REFERENCE DWG NO.: 3M-RE-150MPJSE; FOR OXYGEN BLOWER, MODEL: RE-150MP, MFR: TAIKO KIKAI INDUSTRIES CO.,LTD. | PC |  |  |  | URL NOT FOUND |  | TAIKO KIKAI INDUSTRIES CO.LTD | [11 empty] | OXYGEN BLOWER | RE-150MP |  | 3M-RE-150MPJSE |  |  |  | CLEANSED | CASE | No Modifier | TYPE | BEARING | SIZE |  | MATERIAL | FC200 | COLOUR |  | HAZARD CLASS |  | CERTIFICATION/STANDARD |  | ADDITIONAL FEATURES EN | POSITION NO:9 | ADDITIONAL FEATURES ES |  | ADDITIONAL FEATURES FR | [43 empty] | Production Completed
STP_005 | Data Enrichment | KIB | KIB | OK | 2022-11-24 | 2022-11-25 |  | PASAR_1854 | 945262 | PSR945262 | CRITICAL | B | PD | 3000 | ERSA | OTHERS | CASE, BEARING, P/N 05, MATERIAL: FCD 400, FOR PSA VACUUM PUMP TYPE LIG-650 WP, REFERENCE DWG. NO. RA-23303, MFR: TAIKO KIKAI INDUSTRIES CO., LTD., JAPAN | CASE, BEARING, P/N 05, MATERIAL: FCD 400, FOR PSA VACUUM PUMP TYPE LIG-650 WP, REFERENCE DWG. NO. RA-23303, MFR: TAIKO KIKAI INDUSTRIES CO., LTD., JAPAN | PC |  |  |  | URL NOT FOUND |  | TAIKO KIKAI INDUSTRIES CO.LTD.JAPAN | 5 | [10 empty] | PSA VACUUM PUMP | LIG-650 WP |  | RA-23303 |  |  |  | CLEANSED | CASE | No Modifier | TYPE | BEARING | SIZE |  | MATERIAL | FCD 400 | COLOUR |  | HAZARD CLASS |  | CERTIFICATION/STANDARD |  | ADDITIONAL FEATURES EN |  | ADDITIONAL FEATURES ES |  | ADDITIONAL FEATURES FR | [43 empty] | Production Completed
STP_005 | Data Enrichment | KIB | KIB | OK | 2022-11-24 | 2022-11-25 |  | PASAR_1855 | 015213 | PSR015213 | CONSUMABLES | C | PD | 3020 | ERSA | OTHERS | CASE, BEARING, P/N 09, MATERIAL: FC200, FOR PSA OXYGEN COMPRESSOR, TYPE RF-245KP, MFG. NO. JS-0186, REFERENCE DWG. NO. 3M-RF-245KPJSE, MFR: TAIKO KIKAI INDUSTRIES CO., LTD., JAPAN | CASE, BEARING, P/N 09, MATERIAL: FC200, FOR PSA OXYGEN COMPRESSOR, TYPE RF-245KP, MFG. NO. JS-0186, REFERENCE DWG. NO. 3M-RF-245KPJSE, MFR: TAIKO KIKAI INDUSTRIES CO., LTD., JAPAN | PC |  |  |  | URL NOT FOUND |  | TAIKO KIKAI INDUSTRIES CO.LTD.JAPAN | 9 | [10 empty] | PSA OXYGEN COMPRESSOR | RF-245KP |  | 3M-RF-245KPJSE |  |  |  | CLEANSED | CASE | No Modifier | TYPE | BEARING | SIZE |  | MATERIAL | FC200 | COLOUR |  | HAZARD CLASS |  | CERTIFICATION/STANDARD |  | ADDITIONAL FEATURES EN |  | ADDITIONAL FEATURES ES |  | ADDITIONAL FEATURES FR | [43 empty] | Production Completed
STP_005 | Data Enrichment | KIB | KIB | OK | 2022-11-24 | 2022-11-25 |  | PASAR_1856 | 015220 | PSR015220 | CONSUMABLES | C | PD | 3020 | ERSA | OTHERS | CASE, BEARING, P/N 15, MATERIAL: FC200, FOR PSA OXYGEN COMPRESSOR, TYPE RF-245KP, MFG. NO. JS-0186, REFERENCE DWG. NO. 3M-RF-245KPJSE, MFR: TAIKO KIKAI INDUSTRIES CO., LTD., JAPAN | CASE, BEARING, P/N 15, MATERIAL: FC200, FOR PSA OXYGEN COMPRESSOR, TYPE RF-245KP, MFG. NO. JS-0186, REFERENCE DWG. NO. 3M-RF-245KPJSE, MFR: TAIKO KIKAI INDUSTRIES CO., LTD., JAPAN | PC |  |  |  | URL NOT FOUND |  | TAIKO KIKAI INDUSTRIES CO.LTD.JAPAN | 15 | [10 empty] | PSA OXYGEN COMPRESSOR | RF-245KP |  | 3M-RF-245KPJSE |  |  |  | CLEANSED | CASE | No Modifier | TYPE | BEARING | SIZE |  | MATERIAL | FC200 | COLOUR |  | HAZARD CLASS |  | CERTIFICATION/STANDARD |  | ADDITIONAL FEATURES EN |  | ADDITIONAL FEATURES ES |  | ADDITIONAL FEATURES FR | [43 empty] | Production Completed
STP_005 | Data Enrichment | KIB | KIB | OK | 2022-11-24 | 2022-11-25 |  | PASAR_1857 | 019032 | PSR019032 | CONSUMABLES | C | PD | 3000 | ERSA | OTHERS | CASE, BEARING, P/N 16, MATERIAL: FC20; FOR PRODUCT ACID PUMP TYPE FS-104A, CAPACITY: 65 M3/HR, SPEED: 1770 RPM, REFERENCE MESCO DWG. NO. JM51001, MFR: MAZDA PUMP MFG. CO., LTD., JAPAN | CASE, BEARING, P/N 16, MATERIAL: FC20; FOR PRODUCT ACID PUMP TYPE FS-104A, CAPACITY: 65 M3/HR, SPEED: 1770 RPM, REFERENCE MESCO DWG. NO. JM51001, MFR: MAZDA PUMP MFG. CO., LTD., JAPAN | PC | P/N: 16 | MAZDA PUMP MFG. CO., LTD., JAPAN | MESCO, INC. | URL NOT FOUND |  | MAZDA PUMP MFG. CO.LTD.JAPAN | 16 | [8 empty] | MESCO,INC. |  | ACID PUMP | FS-104A |  | JM51001 |  |  |  | CLEANSED | CASE | No Modifier | TYPE | BEARING | SIZE |  | MATERIAL | FC20 | COLOUR |  | HAZARD CLASS |  | CERTIFICATION/STANDARD |  | ADDITIONAL FEATURES EN | CAPACITY:65 M3/HR,SPEED:1770 RPM | ADDITIONAL FEATURES ES |  | ADDITIONAL FEATURES FR | [43 empty] | Production Completed
STP_005 | Data Enrichment | KIB | KIB | OK | 2022-11-24 | 2022-11-25 |  | PASAR_1858 | 019031 | PSR019031 | CONSUMABLES | C | PD | 3000 | ERSA | OTHERS | CASE, BEARING, P/N 21, MATERIAL: FC20; FOR PRODUCT ACID PUMP TYPE FS-104A, CAPACITY: 65 M3/HR, SPEED: 1770 RPM, REFERENCE MESCO DWG. NO. JM51001,MFR: MAZDA PUMP MFG. CO., LTD., JAPAN | CASE, BEARING, P/N 21, MATERIAL: FC20; FOR PRODUCT ACID PUMP TYPE FS-104A, CAPACITY: 65 M3/HR, SPEED: 1770 RPM, REFERENCE MESCO DWG. NO. JM51001,MFR: MAZDA PUMP MFG. CO., LTD., JAPAN | PC | P/N: 21 | MAZDA PUMP MFG. CO., LTD., JAPAN | MESCO, INC. | URL NOT FOUND |  | MAZDA PUMP MFG. CO.LTD.JAPAN | 21 | [8 empty] | MESCO,INC. |  | ACID PUMP | FS-104A |  | JM51001 |  |  |  | CLEANSED | CASE | No Modifier | TYPE | BEARING | SIZE |  | MATERIAL | FC20 | COLOUR |  | HAZARD CLASS |  | CERTIFICATION/STANDARD |  | ADDITIONAL FEATURES EN | ,CAPACITY:65 M3/HR,SPEED:1770 RPM | ADDITIONAL FEATURES ES |  | ADDITIONAL FEATURES FR | [43 empty] | Production Completed
STP_005 | Data Enrichment | KIB | KIB | OK | 2022-11-24 | 2022-11-25 |  | PASAR_1859 | 942619 | PSR942619 | CRITICAL | B | PD | 3000 | ERSA | OTHERS | CASE, BEARING, P/N 545.02, FOR PUMP TYPE: JSB780-30, RELEASE NO. 1406051, FOR FAT2 VERTICAL PUMP, Q: 750 m3/H, H: 24 m, MFR: DALIAN JINSHAN ACID PROOF PUMP CO.,LTD | CASE, BEARING, P/N 545.02, FOR PUMP TYPE: JSB780-30, RELEASE NO. 1406051, FOR FAT2 VERTICAL PUMP, Q: 750 m3/H, H: 24 m, MFR: DALIAN JINSHAN ACID PROOF PUMP CO.,LTD | PC |  |  | GENERAL EXPORTATION (H.K.) CO., LTD. | URL NOT FOUND |  | DALIAN JINSHAN ACID PROOF PUMP CO.LTD | 545.02 | [8 empty] | GENERAL EXPORTATION (H.K.) CO., LTD. |  | PUMP | JSB780-30 | [5 empty] | CLEANSED | CASE | No Modifier | TYPE | BEARING | SIZE |  | MATERIAL |  | COLOUR |  | HAZARD CLASS |  | CERTIFICATION/STANDARD |  | ADDITIONAL FEATURES EN | RELEASE NO:1406051,FOR FAT2 VERTICAL PUMP,FLOW RATE(Q):750 M3/H,HEAD RANG:24 M | ADDITIONAL FEATURES ES |  | ADDITIONAL FEATURES FR | [43 empty] | Production Completed
STP_005 | Data Enrichment | KIB | KIB | OK | 2022-11-24 | 2022-11-25 |  | PASAR_1860 | 015119 | PSR015119 | CONSUMABLES | B | V1 | 3000 | ERSA | OTHERS | CASE, BEARING, P/N 7, MATERIAL: FCD400; FOR PSA VACUUM PUMP TYPE LIMG-500WP, REFERENCE DWG. NO. RA-23993, MFR: TAIKO KIKAI INDUSTRIES CO., LTD., JAPAN | CASE, BEARING, P/N 7, MATERIAL: FCD400; FOR PSA VACUUM PUMP TYPE LIMG-500WP, REFERENCE DWG. NO. RA-23993, MFR: TAIKO KIKAI INDUSTRIES CO., LTD., JAPAN | PC |  |  | MESCO, INC. | URL NOT FOUND |  | TAIKO KIKAI INDUSTRIES CO.LTD.JAPAN | 7 | [8 empty] | MESCO,INC. |  | PSA VACUUM PUMP | LIMG-500WP |  | RA-23993 |  |  |  | CLEANSED | CASE | No Modifier | TYPE | BEARING | SIZE |  | MATERIAL | FCD400 | COLOUR |  | HAZARD CLASS |  | CERTIFICATION/STANDARD |  | ADDITIONAL FEATURES EN |  | ADDITIONAL FEATURES ES |  | ADDITIONAL FEATURES FR | [43 empty] | Production Completed
STP_005 | Data Enrichment | KIB | KIB | OK | 2022-11-24 | 2022-11-25 |  | PASAR_1861 | 035232 | PSR035232 | INSURANCE | A | PD | 4090 | UNBW | INSURANCE | CASE, FEEDING, DELIVERY, OUTOTEC ITEM NO.: N031005867, POSITION NO.: 5, REFERENCE DRAWING NO.: 636/220-P22-Q3-001; FOR AIR SLIDE MAIN ASSEMBLY, MFR: OUTOTEC | CASE, FEEDING, DELIVERY, OUTOTEC ITEM NO.: N031005867, POSITION NO.: 5, REFERENCE DRAWING NO.: 636/220-P22-Q3-001; FOR AIR SLIDE MAIN ASSEMBLY, MFR: OUTOTEC | SE |  |  |  | URL NOT FOUND |  | OUTOTEC | [14 empty] | 636/220-P22-Q3-001 |  |  | N031005867 | CLEANSED | CASE | No Modifier | TYPE | FEEDING | SIZE |  | MATERIAL |  | COLOUR |  | HAZARD CLASS |  | CERTIFICATION/STANDARD |  | ADDITIONAL FEATURES EN | POSITION NO:5,FOR AIR SLIDE MAIN ASSEMBLY | ADDITIONAL FEATURES ES |  | ADDITIONAL FEATURES FR | [43 empty] | Production Completed
STP_005 | Data Enrichment | KIB | KIB | OK | 2022-11-24 | 2022-11-25 |  | PASAR_1862 | 945265 | PSR945265 | CRITICAL | B | PD | 3000 | ERSA | OTHERS | CASE, GEAR, P/N 08, MATERIAL: FC 200, FOR PSA VACUUM PUMP TYPE LIG-650 WP, REFERENCE DWG. NO. RA-23303, MFR: TAIKO KIKAI INDUSTRIES CO., LTD., JAPAN | CASE, GEAR, P/N 08, MATERIAL: FC 200, FOR PSA VACUUM PUMP TYPE LIG-650 WP, REFERENCE DWG. NO. RA-23303, MFR: TAIKO KIKAI INDUSTRIES CO., LTD., JAPAN | PC |  |  |  | URL NOT FOUND |  | TAIKO KIKAI INDUSTRIES CO.LTD.JAPAN | 8 | [10 empty] | PSA VACUUM PUMP | LIG-650 WP |  | RA-23303 |  |  |  | CLEANSED | CASE | No Modifier | TYPE | GEAR | SIZE |  | MATERIAL | FC 200 | COLOUR |  | HAZARD CLASS |  | CERTIFICATION/STANDARD |  | ADDITIONAL FEATURES EN |  | ADDITIONAL FEATURES ES |  | ADDITIONAL FEATURES FR | [43 empty] | Production Completed
STP_005 | Data Enrichment | KIB | KIB | OK | 2022-11-24 | 2022-11-25 |  | PASAR_1863 | 015212 | PSR015212 | CONSUMABLES | C | PD | 3020 | ERSA | OTHERS | CASE, GEAR, P/N 08, MATERIAL: FC200, FOR PSA OXYGEN COMPRESSOR, TYPE RF-245KP, MFG. NO. JS-0186, REFERENCE DWG. NO. 3M-RF-245KPJSE, MFR: TAIKO KIKAI INDUSTRIES CO., LTD., JAPAN | CASE, GEAR, P/N 08, MATERIAL: FC200, FOR PSA OXYGEN COMPRESSOR, TYPE RF-245KP, MFG. NO. JS-0186, REFERENCE DWG. NO. 3M-RF-245KPJSE, MFR: TAIKO KIKAI INDUSTRIES CO., LTD., JAPAN | PC |  |  |  | URL NOT FOUND |  | TAIKO KIKAI INDUSTRIES CO.LTD.JAPAN | JS-0186 | TAIKO KIKAI INDUSTRIES CO.LTD.JAPAN | 8 | [8 empty] | PSA OXYGEN COMPRESSOR | RF-245KP |  | 3M-RF-245KPJSE |  |  |  | CLEANSED | CASE | No Modifier | TYPE | GEAR | SIZE |  | MATERIAL | FC 200 | COLOUR |  | HAZARD CLASS |  | CERTIFICATION/STANDARD |  | ADDITIONAL FEATURES EN |  | ADDITIONAL FEATURES ES |  | ADDITIONAL FEATURES FR | [43 empty] | Production Completed
STP_005 | Data Enrichment | KIB | KIB | OK | 2022-11-24 | 2022-11-25 |  | PASAR_1864 | 945296 | PSR945296 | CRITICAL | B | PD | 3000 | ERSA | OTHERS | CASE, GEAR, P/N 08, MATERIAL: FC200, FOR PSA VACUUM PUMP TYPE LIMG-545WP, REFERENCE DWG. NO. RA-23304, MFR: TAIKO KIKAI INDUSTRIES CO., LTD., JAPAN | CASE, GEAR, P/N 08, MATERIAL: FC200, FOR PSA VACUUM PUMP TYPE LIMG-545WP, REFERENCE DWG. NO. RA-23304, MFR: TAIKO KIKAI INDUSTRIES CO., LTD., JAPAN | PC |  |  |  | URL NOT FOUND |  | TAIKO KIKAI INDUSTRIES CO.LTD.JAPAN | 8 | [10 empty] | PSA VACUUM PUMP | LIMG-545WP |  | RA-23304 |  |  |  | CLEANSED | CASE | No Modifier | TYPE | GEAR | SIZE |  | MATERIAL | FC 200 | COLOUR |  | HAZARD CLASS |  | CERTIFICATION/STANDARD |  | ADDITIONAL FEATURES EN |  | ADDITIONAL FEATURES ES |  | ADDITIONAL FEATURES FR | [43 empty] | Production Completed
STP_005 | Data Enrichment | KIB | KIB | OK | 2022-11-24 | 2022-11-25 |  | PASAR_1865 | 025526 | PSR025526 | CONSUMABLES | C | PD | 3000 | UNBW | CAPITAL | CASE, GEAR, P/N 10, MATERIAL: FC200, FOR PSA 1ST STAGE VACUUM PUMP TYPE LIG-600WP, REFERENCE DWG. NO. RA-23992, MFR: TAIKO KIKAI INDUSTRIES CO., LTD., JAPAN | CASE, GEAR, P/N 10, MATERIAL: FC200, FOR PSA 1ST STAGE VACUUM PUMP TYPE LIG-600WP, REFERENCE DWG. NO. RA-23992, MFR: TAIKO KIKAI INDUSTRIES CO., LTD., JAPAN | PC |  |  |  | URL NOT FOUND |  | TAIKO KIKAI INDUSTRIES CO.LTD.JAPAN | 10 | [10 empty] | PSA 1ST STAGE VACUUM PUMP | LIG-600WP |  | RA-23992 |  |  |  | CLEANSED | CASE | No Modifier | TYPE | GEAR | SIZE |  | MATERIAL | FC 200 | COLOUR |  | HAZARD CLASS |  | CERTIFICATION/STANDARD |  | ADDITIONAL FEATURES EN |  | ADDITIONAL FEATURES ES |  | ADDITIONAL FEATURES FR | [43 empty] | Production Completed
STP_005 | Data Enrichment | KIB | KIB | OK | 2022-11-24 | 2022-11-25 |  | PASAR_1866 | 041011 | PSR041011 | CRITICAL | A | ND | 4090 | UNBW | CAPITAL | CASE, GLAND, D-R P/N E142187; FOR SATURATED STEAM TURBOSET OF BACKING PRESSURE TYPE; MFR: DRESSER-RAND | CASE, GLAND, D-R P/N E142187; FOR SATURATED STEAM TURBOSET OF BACKING PRESSURE TYPE; MFR: DRESSER-RAND | PC |  |  | DRESSER-RAND ASIA PACIFIC SDN BHD | URL NOT FOUND |  | DRESSER-RAND | E142187 | [8 empty] | DRESSER-RAND ASIA PACIFIC SDN BHD | [8 empty] | CLEANSED | CASE | No Modifier | TYPE | GLAND | SIZE |  | MATERIAL |  | COLOUR |  | HAZARD CLASS |  | CERTIFICATION/STANDARD |  | ADDITIONAL FEATURES EN | FOR SATURATED STEAM TURBOSET OF BACKING PRESSURE,D-R | ADDITIONAL FEATURES ES |  | ADDITIONAL FEATURES FR | [43 empty] | Production Completed
STP_005 | Data Enrichment | KIB | KIB | OK | 2022-11-24 | 2022-11-25 |  | PASAR_1867 | 038272 | PSR038272 | CONSUMABLES | C | PD | 3000 | ERSA | OTHERS | CASE, PLACE, MATERIAL: FRP, SPARE CODE: C0510.6.1.7; FOR LIME CREAM PUMP A/B, MFR: YIXING LINGGU PLASTIC EQUIPMENT CO., LTD | CASE, PLACE, MATERIAL: FRP, SPARE CODE: C0510.6.1.7; FOR LIME CREAM PUMP A/B, MFR: YIXING LINGGU PLASTIC EQUIPMENT CO., LTD | PC |  |  |  | URL NOT FOUND |  | YIXING LINGGU PLASTIC EQUIPMENT CO.LTD | [11 empty] | LIME CREAM PUMP A/B | [6 empty] | CLEANSED | CASE | No Modifier | TYPE |  | SIZE |  | MATERIAL | FRP | COLOUR |  | HAZARD CLASS |  | CERTIFICATION/STANDARD |  | ADDITIONAL FEATURES EN | SPARE CODE:C0510.6.1.7,PLACE | ADDITIONAL FEATURES ES |  | ADDITIONAL FEATURES FR | [43 empty] | Production Completed
STP_005 | Data Enrichment | KIB | KIB | OK | 2022-11-24 | 2022-11-25 |  | PASAR_1868 | 015242 | PSR015242 | CONSUMABLES | C | PD | 3020 | ERSA | OTHERS | CASE, SEAL, P/N 71, MATERIAL: SS400, FOR PSA OXYGEN COMPRESSOR, TYPE RF-245KP, MFG. NO. JS-0186, REFERENCE DWG. NO. 3M-RF-245KPJSE, MFR: TAIKO KIKAI INDUSTRIES CO., LTD., JAPAN | CASE, SEAL, P/N 71, MATERIAL: SS400, FOR PSA OXYGEN COMPRESSOR, TYPE RF-245KP, MFG. NO. JS-0186, REFERENCE DWG. NO. 3M-RF-245KPJSE, MFR: TAIKO KIKAI INDUSTRIES CO., LTD., JAPAN | PC |  |  |  | URL NOT FOUND |  | TAIKO KIKAI INDUSTRIES CO.LTD.JAPAN | JS-0186 | TAIKO KIKAI INDUSTRIES CO.LTD.JAPAN | 71 | [8 empty] | PSA OXYGEN COMPRESSOR | RF-245KP |  | 3M-RF-245KPJSE |  |  |  | CLEANSED | CASE | No Modifier | TYPE | SEAL | SIZE |  | MATERIAL | SS400 | COLOUR |  | HAZARD CLASS |  | CERTIFICATION/STANDARD |  | ADDITIONAL FEATURES EN |  | ADDITIONAL FEATURES ES |  | ADDITIONAL FEATURES FR | [43 empty] | Production Completed
STP_005 | Data Enrichment | KIB | KIB | OK | 2022-11-24 | 2022-11-25 |  | PASAR_1910 | 029963 | PSR029963 | CONSUMABLES | B | PD | 5380 | ERSA | OTHERS | CASTABLE, CHAMOTTE, LIGHT WEIGHT, G-ILW13, CHAMOTTE BASED HYDRAULIC BOND ALL-ROUND INSULATION CASTABLE AND GUN MIX; SPECIFICATION: MAX. SERV. TEMP. 1300 ˚C; WATER ADDITION: 20-30%/ PER 25 KG (LITRES); DRY MATERIAL REQUIRED PER 1500 KG/M3 | CASTABLE, CHAMOTTE, LIGHT WEIGHT, G-ILW13, CHAMOTTE BASED HYDRAULIC BOND ALL-ROUND INSULATION CASTABLE AND GUN MIX; SPECIFICATION: MAX. SERV. TEMP. 1300 ˚C; WATER ADDITION: 20-30%/ PER 25 KG (LITRES); DRY MATERIAL REQUIRED PER 1500 KG/M3 ; MAXIMUM GRAIN SIZE: 5 MM; CHEMICAL ANALYSIS: SiO241, 7, Fe2O3 2, 6, CaO 10, 9, Al2O3 36, PACKING: 40 BAGS/PALLET; 1 TON/PALLET; 25 KG/BAG. | TN |  |  |  | URL NOT FOUND | [20 empty] | CLEANSED | CASTABLE | No Modifier | TYPE |  | TRADE NAME |  | FORM |  | PACKAGING | 40 BAGS PER PALLET | DENSITY |  | SERVICE TEMPERATURE | 1300 DEG C MAX | PARTICLE SIZE |  | MATERIAL | CHAMOTTE | CURE TIME |  | HAZARD CLASS |  | CERTIFICATION/STANDARD |  | ADDITIONAL FEATURES EN | LIGHT WEIGHT,G-ILW13,CHAMOTTE BASED HYDRAULIC BOND ALL-ROUND INSULATION CASTABLE AND GUN MIX,WATER ADDITION:20-30 PCT PER 25 KG LITRES DRY MATERIAL REQUIRED PER 1500 KG/M3,MAXIMUM GRAIN SIZE:5 MM,CHEMICAL ANALYSIS: SiO241,7 Fe2O3 2, 6, CaO 10, 9, Al2O3 36,PACKAGE QUANTITY 1 TON PER PALLET:25 KG PER BAG | ADDITIONAL FEATURES ES |  | ADDITIONAL FEATURES FR | [33 empty] | Production Completed
STP_005 | Data Enrichment | KIB | KIB | OK | 2022-11-24 | 2022-11-25 |  | PASAR_1911 | 626855 | PSR626855 | CONSUMABLES | A | PD | 5380 | ERSA | OTHERS | CASTABLE, HIGH ALUMINA, 3250 DEG F (1788 DEG C) MAXIMUM TEMPERATURE, CAST 85 LC, CHEMICAL ANALYSIS: Al2O3=83.99%; SiO2=12.79%; Fe2O3=0.63%; TiO2=0.95%; CaO=1.49%; MgO=0.05%; Alkalies=0.10%; MAKER: COASTAL | CASTABLE, HIGH ALUMINA, 3250 DEG F (1788 DEG C) MAXIMUM TEMPERATURE, CAST 85 LC, CHEMICAL ANALYSIS: Al2O3=83.99%; SiO2=12.79%; Fe2O3=0.63%; TiO2=0.95%; CaO=1.49%; MgO=0.05%; Alkalies=0.10%; MAKER: COASTAL | KG |  |  |  | URL NOT FOUND | [20 empty] | CLEANSED | CASTABLE | No Modifier | TYPE | HIGH ALUMINA | TRADE NAME |  | FORM |  | PACKAGING |  | DENSITY |  | SERVICE TEMPERATURE | 3250 DEG F/1788 DEG C MAX | PARTICLE SIZE |  | MATERIAL |  | CURE TIME |  | HAZARD CLASS |  | CERTIFICATION/STANDARD |  | ADDITIONAL FEATURES EN | CAST 85 LC,CHEMICAL ANALYSIS:Al2O3:83.99 PCT,SiO2:12.79 PCT,Fe2O3:0.63 PCT,TiO2:0.95 PCT,CaO:1.49 PCT,MgO:0.05 PCT,Alkalies:0.10 PCT,MAKER:COASTAL | ADDITIONAL FEATURES ES |  | ADDITIONAL FEATURES FR | [33 empty] | Production Completed
STP_005 | Data Enrichment | KIB | KIB | OK | 2022-11-24 | 2022-11-25 |  | PASAR_1912 | K102078 | PSRK102078 | CONSUMABLES | C | PD | 5380 | HIBE | OTHERS | CASTABLE, HIGH ALUMINA, BRAND: REFRACAST LC T-98 R, MAXIMUM SERVICE TEMPERATUR: 1700°C; MANUFACTURER: REFRATECHNIK STEEL GmbH, GERMANY | CASTABLE, HIGH ALUMINA, BRAND: REFRACAST LC T-98 R, MAXIMUM SERVICE TEMPERATUR: 1700°C; MANUFACTURER: REFRATECHNIK STEEL GmbH, GERMANY | KG | LC T-98 R | REFRATECHNIK STEEL GmbH | REFRATECHNIK STEEL GMBH | URL NOT FOUND |  | REFRATECHNIK STEEL GMBH GERMANY | LC T-98 R | [8 empty] | REFRATECHNIK STEEL GMBH | [8 empty] | CLEANSED | CASTABLE | No Modifier | TYPE | HIGH ALUMINA | TRADE NAME |  | FORM |  | PACKAGING |  | DENSITY |  | SERVICE TEMPERATURE | 1700 DEG C MAX | PARTICLE SIZE |  | MATERIAL |  | CURE TIME |  | HAZARD CLASS |  | CERTIFICATION/STANDARD |  | ADDITIONAL FEATURES EN |  | ADDITIONAL FEATURES ES |  | ADDITIONAL FEATURES FR | [33 empty] | Production Completed
STP_005 | Data Enrichment | KIB | KIB | OK | 2022-11-24 | 2022-11-25 |  | PASAR_1913 | 016526 | PSR016526 | CONSUMABLES | B | V1 | 5380 | HIBE | OTHERS | CASTABLE, HIGH ALUMINA, JP CAST 1553, TYPICAL COMPOSITION = AL2O3: 55% MIN., SIO2: 42% MAX., FE203: 3% MAX., BULK DENSITY: 2.2 ~ 2.7 G/CC, IGNITION TEMPERATURE: 1700ºC, BRAND/MFR: PURE MAGIC | CASTABLE, HIGH ALUMINA, JP CAST 1553, TYPICAL COMPOSITION = AL2O3: 55% MIN., SIO2: 42% MAX., FE203: 3% MAX., BULK DENSITY: 2.2 ~ 2.7 G/CC, IGNITION TEMPERATURE: 1700ºC, BRAND/MFR: PURE MAGIC | KG |  |  | PURE MAGIC ENTERPRISES | URL NOT FOUND |  | PURE MAGIC | [9 empty] | PURE MAGIC ENTERPRISES | [8 empty] | CLEANSED | CASTABLE | No Modifier | TYPE | HIGH ALUMINA | TRADE NAME |  | FORM |  | PACKAGING |  | DENSITY |  | SERVICE TEMPERATURE | 1700 DEG C MAX | PARTICLE SIZE |  | MATERIAL |  | CURE TIME |  | HAZARD CLASS |  | CERTIFICATION/STANDARD |  | ADDITIONAL FEATURES EN | JP CAST 1553,TYPICAL COMPOSITION:AL2O3:55 PCT MIN,SIO2:42 PCT MAX,FE203:3 PCT MAX,BULK DENSITY:2.2-2.7 G/CC,IGNITION TEMPERATURE: 1700 DEG C, BRAND:PURE MAGIC | ADDITIONAL FEATURES ES |  | ADDITIONAL FEATURES FR | [33 empty] | Production Completed
STP_005 | Data Enrichment | KIB | KIB | OK | 2022-11-24 | 2022-11-25 |  | PASAR_1914 | 232004 | PSR232004 | CONSUMABLES | B | PD | 5380 | ERSA | OTHERS | CASTABLE, HYDRAULIC-SETTING, GRADE: KROMECAST; DENSE RCC, CHROME-BASED; CHEMICAL ANALYSIS: Al2O3+Cr2O3: 32+28%; SiO2: 5%; Fe2O3: 12%; CaO: 5%; MAXIMUM SERVICE TEMPERATURE: 1600°C; PACKING: 40 KG/BAG | CASTABLE, HYDRAULIC-SETTING, GRADE: KROMECAST; DENSE RCC, CHROME-BASED; CHEMICAL ANALYSIS: Al2O3+Cr2O3: 32+28%; SiO2: 5%; Fe2O3: 12%; CaO: 5%; MAXIMUM SERVICE TEMPERATURE: 1600°C; PACKING: 40 KG/BAG | KG |  |  | DAINAN TRADING | URL NOT FOUND | [11 empty] | DAINAN TRADING | [8 empty] | CLEANSED | CASTABLE | No Modifier | TYPE |  | TRADE NAME |  | FORM |  | PACKAGING | 40 KG PER BAG | DENSITY |  | SERVICE TEMPERATURE | 1600 DEG C MAX | PARTICLE SIZE |  | MATERIAL |  | CURE TIME |  | HAZARD CLASS |  | CERTIFICATION/STANDARD |  | ADDITIONAL FEATURES EN | HYDRAULIC SETTING,GRADE:KROMECAST,DENSE RCC,CHROME-BASED,CHEMICAL ANALYSIS:Al2O3+Cr2O3:32+28 PCT,SiO2:5 PCT,Fe2O3:12 PCT,CaO:5 PCT | ADDITIONAL FEATURES ES |  | ADDITIONAL FEATURES FR | [33 empty] | Production Completed
STP_005 | Data Enrichment | KIB | KIB | OK | 2022-11-24 | 2022-11-25 |  | PASAR_1915 | 053196 | PSR053196 | CONSUMABLES | A | V1 | 5380 | HIBE | OTHERS | CASTABLE, JP CAST 158-SC, CHEMICAL ANALYSIS (TYPICAL): AL2O3 - 45 % MIN, SIC - 15 % MIN/MAX, SERVICE TEMPERATURE: 1600 C, PACKAGING: 25 KG/BAG, BRAND/MFR: PURE MAGIC | CASTABLE, JP CAST 158-SC, CHEMICAL ANALYSIS (TYPICAL): AL2O3 - 45 % MIN, SIC - 15 % MIN/MAX, SERVICE TEMPERATURE: 1600 C, PACKAGING: 25 KG/BAG, BRAND/MFR: PURE MAGIC | KG |  |  | PURE MAGIC ENTERPRISES | URL NOT FOUND |  | PURE MAGIC | [9 empty] | PURE MAGIC ENTERPRISES | [8 empty] | CLEANSED | CASTABLE | No Modifier | TYPE |  | TRADE NAME |  | FORM |  | PACKAGING | 25 KG PER BAG | DENSITY |  | SERVICE TEMPERATURE | 1600 DEG C | PARTICLE SIZE |  | MATERIAL |  | CURE TIME |  | HAZARD CLASS |  | CERTIFICATION/STANDARD |  | ADDITIONAL FEATURES EN | JP CAST 158-SC,CHEMICAL ANALYSIS TYPICAL:AL2O3 - 45 PCT MIN,SIC - 15 PCT MIN/MAX,BRAND:PURE MAGIC | ADDITIONAL FEATURES ES |  | ADDITIONAL FEATURES FR | [33 empty] | Production Completed
STP_005 | Data Enrichment | KIB | KIB | OK | 2022-11-24 | 2022-11-25 |  | PASAR_1916 | 019155 | PSR019155 | CONSUMABLES | A | PD | 5380 | ERSA | OTHERS | CASTABLE, LOW CEMENT, DILOC 170, MAIN COMPONENT: BAUXITE, GRAIN SIZE: 0~10 mm, BOND TYPE: HYDRAULIC, APPLICATION TEMPERATURE: 1700 DEG. C., STORAGE LIMIT: 6 MONTHS, WATER ADDITION (BY WEIGHT): 6~7%, AMOUNT OF MATERIAL: 2750 kg/m3 MIN; | CASTABLE, LOW CEMENT, DILOC 170, MAIN COMPONENT: BAUXITE, GRAIN SIZE: 0~10 mm, BOND TYPE: HYDRAULIC, APPLICATION TEMPERATURE: 1700 DEG. C., STORAGE LIMIT: 6 MONTHS, WATER ADDITION (BY WEIGHT): 6~7%, AMOUNT OF MATERIAL: 2750 kg/m3 MIN; CHEMICAL ANALYSIS = CAO: 1.6%; FE2O3: 1.5%; SIO2: 14.0% MAX.; AI2O3: 80.0% MIN., MFR: DIMAL ASIA PACIFIC | KG |  |  | HAMBURG TRADING CORPORATION | URL NOT FOUND |  | DIMAL ASIA PACIFIC | [9 empty] | HAMBURG TRADING CORPORATION | [8 empty] | CLEANSED | CASTABLE | No Modifier | TYPE | LOW CEMENT | TRADE NAME |  | FORM |  | PACKAGING |  | DENSITY |  | SERVICE TEMPERATURE | 1700 DEG C | PARTICLE SIZE |  | MATERIAL |  | CURE TIME |  | HAZARD CLASS |  | CERTIFICATION/STANDARD |  | ADDITIONAL FEATURES EN | LOW CEMENT,DILOC 170,MAIN COMPONENT:BAUXITE,GRAIN SIZE: 0-10 MM,BOND TYPE:HYDRAULIC,STORAGE LIMIT:6 MONTHS,WATER ADDITION BY WEIGHT:6-7PCT,AMOUNT OF MATERIAL:2750 KG/M3 MIN,CHEMICAL ANALYSIS:CAO:1.6 PCT,FE2O3:1.5 PCT;SIO2:14.0 PCT MAX,AI2O3:80.0 PCT MIN | ADDITIONAL FEATURES ES |  | ADDITIONAL FEATURES FR | [33 empty] | Production Completed
STP_005 | Data Enrichment | KIB | KIB | OK | 2022-11-24 | 2022-11-25 |  | PASAR_1917 | 350652 | PSR350652 | CONSUMABLES | B | PD | 5380 | ERSA | OTHERS | CASTABLE, LOW CEMENT, TRI-MOR HICAST EXTRA, BOND TYPE: HYDRAULIC, RAW MATERIAL BASE: CALCINE BAUXITE, MAXIMUM SERVICE TEMPERATURE: 1700 DEG. C, REFRACTORINESS °C (SEGER CONE): 1790 (36), BULK DENSITY kg/M3 DRIED TO 110 DEG. C.: 2850, NET | CASTABLE, LOW CEMENT, TRI-MOR HICAST EXTRA, BOND TYPE: HYDRAULIC, RAW MATERIAL BASE: CALCINE BAUXITE, MAXIMUM SERVICE TEMPERATURE: 1700 DEG. C, REFRACTORINESS °C (SEGER CONE): 1790 (36), BULK DENSITY kg/M3 DRIED TO 110 DEG. C.: 2850, NET MATERIAL REQUIRED CAST (GUNNED) KG/M3: 2800 (), CHEMICAL ANALYSIS = AL2O3: 82%; SIO2: 10%; CAO: 1.3%, FE2O3: 1.5%, MFR: THERMAL CERAMICS | KG |  |  | ARCHON NELL INCORPORATED | URL NOT FOUND |  | THERMAL CERAMICS | [9 empty] | ARCHON NELL INCORPORATED | [8 empty] | CLEANSED | CASTABLE | No Modifier | TYPE | LOW CEMENT | TRADE NAME |  | FORM |  | PACKAGING |  | DENSITY |  | SERVICE TEMPERATURE | 1700 DEG C MAX | PARTICLE SIZE |  | MATERIAL |  | CURE TIME |  | HAZARD CLASS |  | CERTIFICATION/STANDARD |  | ADDITIONAL FEATURES EN | TRI MOR HICAST EXTRA,BOND TYPE:HYDRAULIC,RAW MATERIAL BASE:CALCINE BAUXITE,REFRACTORINESS DEG C SEGER CONE:1790 (36),BULK DENSITY KG/M3 DRIED TO 110 DEGC.2850,NET MATERIAL REQUIRED CAST GUNNED KG/M3:2800,CHEMICAL ANALYSIS:AL2O3:82 PCT,SIO2:10 PCT,CAO:1.3 PCT,FE2O3:1.5 PCT | ADDITIONAL FEATURES ES |  | ADDITIONAL FEATURES FR | [33 empty] | Production Completed
STP_005 | Data Enrichment | KIB | KIB | OK | 2022-11-24 | 2022-11-25 |  | PASAR_1918 | 613636 | PSR613636 | CONSUMABLES | C | PD | 5380 | ERSA | OTHERS | CASTABLE, PLASTIC, CHAMOTTE/BAUXITE, CHEMICAL COMPOSITION: Al2O3: 65%; SiO2: 28%; CaO: 1.5%; PLASGUN. | CASTABLE, PLASTIC, CHAMOTTE/BAUXITE, CHEMICAL COMPOSITION: Al2O3: 65%; SiO2: 28%; CaO: 1.5%; PLASGUN. | KG |  |  |  | URL NOT FOUND | [20 empty] | CLEANSED | CASTABLE | No Modifier | TYPE |  | TRADE NAME |  | FORM |  | PACKAGING |  | DENSITY |  | SERVICE TEMPERATURE |  | PARTICLE SIZE |  | MATERIAL | PLASTIC,CHAMOTTE/BAUXITE | CURE TIME |  | HAZARD CLASS |  | CERTIFICATION/STANDARD |  | ADDITIONAL FEATURES EN | CHEMICAL COMPOSITION:Al2O3:65 PCT,SiO2:28 PCT,CaO:1.5 PCT,PLASGUN | ADDITIONAL FEATURES ES |  | ADDITIONAL FEATURES FR | [33 empty] | Production Completed
STP_005 | Data Enrichment | KIB | KIB | OK | 2022-11-24 | 2022-11-25 |  | PASAR_1919 | K100938 | PSRK100938 | CONSUMABLES | C | PD | 5380 | ERSA | OTHERS | CASTABLE, RAMMING MIX, BRAND: REFRAFILL B 85, MAGNESIA, PACKING: 25 KG/BAG; MFR: REFRATECHNIK STEEL GmbH, GERMANY | CASTABLE, RAMMING MIX, BRAND: REFRAFILL B 85, MAGNESIA, PACKING: 25 KG/BAG; MFR: REFRATECHNIK STEEL GmbH, GERMANY | KG |  |  | REFRATECHNIK STEEL GMBH | URL NOT FOUND |  | REFRATECHNIK STEEL GMBH GERMANY | [9 empty] | REFRATECHNIK STEEL GMBH | [8 empty] | CLEANSED | CASTABLE | No Modifier | TYPE | RAMMING MIX | TRADE NAME |  | FORM |  | PACKAGING | 25 KG PER BAG | DENSITY |  | SERVICE TEMPERATURE |  | PARTICLE SIZE |  | MATERIAL | MAGNESIA | CURE TIME |  | HAZARD CLASS |  | CERTIFICATION/STANDARD |  | ADDITIONAL FEATURES EN | BRAND:REFRAFILL B 85 | ADDITIONAL FEATURES ES |  | ADDITIONAL FEATURES FR | [33 empty] | Production Completed
STP_005 | Data Enrichment | KIB | KIB | OK | 2022-11-24 | 2022-11-25 |  | PASAR_1920 | 231883 | PSR231883 | CONSUMABLES | C | PD | 5380 | ERSA | OTHERS | CASTABLE, RAMMING MIX, GRADE: RMH 92ND; MATERIAL: MAGNESITE-BASED CERAMIC BONDED MAGNESIA, CHEMICAL ANALYSIS: MgO: 92%; SiO2: 3%; Al2O3+Cr2O3: 2%; GRAIN SIZE: 5 MM MAXIMUM;TAP DENSITY: 2.6 g/cm3; ACCEPTABLE BRAND: REFRACORE OR JP MAGRAM 92 | CASTABLE, RAMMING MIX, GRADE: RMH 92ND; MATERIAL: MAGNESITE-BASED CERAMIC BONDED MAGNESIA, CHEMICAL ANALYSIS: MgO: 92%; SiO2: 3%; Al2O3+Cr2O3: 2%; GRAIN SIZE: 5 MM MAXIMUM;TAP DENSITY: 2.6 g/cm3; ACCEPTABLE BRAND: REFRACORE OR JP MAGRAM 92 | KG | RMH 92ND | REFRACORE OR JP MAGRAM 92 | DAINAN TRADING | URL NOT FOUND |  | REFRACORE OR JP MAGRAM 92 | RMH 92ND | [8 empty] | DAINAN TRADING | [8 empty] | CLEANSED | CASTABLE | No Modifier | TYPE | RAMMING MIX | TRADE NAME |  | FORM |  | PACKAGING |  | DENSITY |  | SERVICE TEMPERATURE |  | PARTICLE SIZE |  | MATERIAL | MAGNESITE BASED CERAMIC BONDED MAGNESIA | CURE TIME |  | HAZARD CLASS |  | CERTIFICATION/STANDARD |  | ADDITIONAL FEATURES EN | GRADE:RMH 92ND,CHEMICAL ANALYSIS:MgO:92 PCT,SiO2:3 PCT,Al2O3+Cr2O3:2 PCT,GRAIN SIZE:5 MM MAXIMUM,TAP DENSITY:2.6 G/CM3,ACCEPTABLE BRAND: REFRACORE OR JP MAGRAM 92 | ADDITIONAL FEATURES ES |  | ADDITIONAL FEATURES FR | [33 empty] | Production Completed
STP_005 | Data Enrichment | KIB | KIB | OK | 2022-11-24 | 2022-11-25 |  | PASAR_1921 | 231912 | PSR231912 | CONSUMABLES | C | PD | 5380 | ERSA | OTHERS | CASTABLE, SILICA BASE, ACID RESISTANT, MAXIMUM SERVICE TEMPERATURE: 600 DEG C; CHEMICAL ANALYSIS: SiO2: 65.5%; Al2O3: 16.8%; CaO: 13.5%; Fe2O3: 1.2%; TiO2: 1.0%; BULK DENSITY: 2.0~2.2 g/cc; BENDING STRENGTH (MOR): 65~90 kg/cm2; COMPRESS | CASTABLE, SILICA BASE, ACID RESISTANT, MAXIMUM SERVICE TEMPERATURE: 600 DEG C; CHEMICAL ANALYSIS: SiO2: 65.5%; Al2O3: 16.8%; CaO: 13.5%; Fe2O3: 1.2%; TiO2: 1.0%; BULK DENSITY: 2.0~2.2 g/cc; BENDING STRENGTH (MOR): 65~90 kg/cm2; COMPRESS STRENGTH: AT 110 DEG C: 425~500 kg/cm2; AT 300 DEG C: 300~450 kg/cm2; LINEAR CHANGE: 0.05~0.15%; SETTING: AIR SETTING; BRAND: COASTAL STACK GUN MIX OR YOTAI CASTER AS-100 | KG |  |  |  | URL NOT FOUND | [20 empty] | CLEANSED | CASTABLE | No Modifier | TYPE | SILICA BASE,ACID RESISTANT | TRADE NAME |  | FORM |  | PACKAGING |  | DENSITY |  | SERVICE TEMPERATURE | 600 DEG C MAX | PARTICLE SIZE |  | MATERIAL |  | CURE TIME |  | HAZARD CLASS |  | CERTIFICATION/STANDARD |  | ADDITIONAL FEATURES EN | CHEMICAL ANALYSIS:SiO2:65.5 PCT,Al2O3:16.8 PCT,CaO:13.5 PCT,Fe2O3:1.2 PCT,TiO2:1.0 PCT,BULK DENSITY:2.0-2.2 G/CC;BENDING STRENGTH MOR:65-90 KG/CM2, COMPRESS STRENGTH:AT 110 DEG C:425-500 KG/CM2;AT 300 DEG C:300-450 KG/CM2,LINEAR CHANGE:0.05-0.15 PCT,SETTING:AIR SETTING;BRAND: COASTAL STACK GUN MIX OR YOTAI CASTER,AS-100 | ADDITIONAL FEATURES ES |  | ADDITIONAL FEATURES FR | [33 empty] | Production Completed
STP_005 | Data Enrichment | KIB | KIB | OK | 2022-11-24 | 2022-11-25 |  | PASAR_1922 | 947496 | PSR947496 | CONSUMABLES | A | PD | 4700 | ERSA | OTHERS | CASTABLE, ULTRA LOW CEMENT, JP CAST 80 ULCC, VIBRATABLE HYDRAULIC BOND, CHEMICAL ANALYSIS (TYPICAL): AL203 - 80-86%, FE2O3 - <2%, SIO2 - BALANCE, MONOLITHIC REFRACTORY FOR FURNACE APPLICATION, MFR: PURE MAGIC | CASTABLE, ULTRA LOW CEMENT, JP CAST 80 ULCC, VIBRATABLE HYDRAULIC BOND, CHEMICAL ANALYSIS (TYPICAL): AL203 - 80-86%, FE2O3 - <2%, SIO2 - BALANCE, MONOLITHIC REFRACTORY FOR FURNACE APPLICATION, MFR: PURE MAGIC | KG |  |  | PURE MAGIC ENTERPRISES | URL NOT FOUND |  | PURE MAGIC | [9 empty] | PURE MAGIC ENTERPRISES | [8 empty] | CLEANSED | CASTABLE | No Modifier | TYPE | ULTRA LOW CEMENT | TRADE NAME |  | FORM |  | PACKAGING |  | DENSITY |  | SERVICE TEMPERATURE |  | PARTICLE SIZE |  | MATERIAL |  | CURE TIME |  | HAZARD CLASS |  | CERTIFICATION/STANDARD |  | ADDITIONAL FEATURES EN | JP CAST 80 ULCC,VIBRATABLE HYDRAULIC BOND,CHEMICAL ANALYSIS TYPICAL:AL203 - 80-86 PCT,FE2O3 - 2 PCT,SIO2 BALANCE,MONOLITHIC REFRACTORY FOR FURNACE | ADDITIONAL FEATURES ES |  | ADDITIONAL FEATURES FR | [33 empty] | Production Completed
STP_005 | Data Enrichment | KIB | KIB | OK | 2022-11-24 | 2022-11-25 |  | PASAR_3144 | 049805 | PSR049805 | CONSUMABLES | C | PD | 2600 | ERSA | OTHERS | DRILL BIT, BLD THD 045 R32 BF6H10/3H8 3F1G, P/N 110903; MFR: BOART LONGYEAR | DRILL BIT, BLD THD 045 R32 BF6H10/3H8 3F1G, P/N 110903; MFR: BOART LONGYEAR | SE |  |  |  | https://www.interempresas.net/FeriaVirtual/Catalogos_y_documentos/190497/PERCUSSIVE-TOOLING-2009.pdf |  | BOART LONGYEAR | 110903 | [17 empty] | CLEANSED | BIT | DRILL | TYPE |  | DIAMETER | 45 MM | LENGTH |  | NUMBER OF FLUTES |  | SHANK TYPE |  | SHANK SIZE |  | MATERIAL |  | MATERIAL SPECIFICATION |  | COATING/FINISH |  | POINT ANGLE |  | FLUTE TYPE |  | FLUTE LENGTH |  | HARDNESS |  | HAZARD CLASS |  | CERTIFICATION/STANDARD |  | ADDITIONAL FEATURES EN | BLEAD THREAD:R32,BF6H10/3H8 3F1G | ADDITIONAL FEATURES ES |  | ADDITIONAL FEATURES FR | [25 empty] | Production Completed
STP_005 | Data Enrichment | KIB | KIB | OK | 2022-11-24 | 2022-11-25 |  | PASAR_3145 | 049804 | PSR049804 | CONSUMABLES | C | PD | 2600 | ERSA | OTHERS | DRILL BIT, BLD THD 045 R32 CRS G10, P/N 120335; MFR: BOART LONGYEAR | DRILL BIT, BLD THD 045 R32 CRS G10, P/N 120335; MFR: BOART LONGYEAR | SE |  |  |  | https://www.interempresas.net/FeriaVirtual/Catalogos_y_documentos/190497/PERCUSSIVE-TOOLING-2009.pdf |  | BOART LONGYEAR | 120335 | [17 empty] | CLEANSED | BIT | DRILL | TYPE |  | DIAMETER | 45 MM | LENGTH |  | NUMBER OF FLUTES |  | SHANK TYPE |  | SHANK SIZE |  | MATERIAL |  | MATERIAL SPECIFICATION |  | COATING/FINISH |  | POINT ANGLE |  | FLUTE TYPE |  | FLUTE LENGTH |  | HARDNESS |  | HAZARD CLASS |  | CERTIFICATION/STANDARD |  | ADDITIONAL FEATURES EN | BLEAD THREAD:R32,CRS G10 | ADDITIONAL FEATURES ES |  | ADDITIONAL FEATURES FR | [25 empty] | Production Completed
STP_005 | Data Enrichment | KIB | KIB | OK | 2022-11-24 | 2022-11-25 |  | PASAR_3146 | 026964 | PSR026964 | CONSUMABLES | C | PD | 2600 | ERSA | OTHERS | DRILL BIT, HAMMER, TE-YX 22/32, 22 mm X 320 mm (200 mm WORKING LENGTH), ITEM NUMBER: 00339021; HILTI BRAND. | DRILL BIT, BLD THD 045 R32 CRS G10, P/N 120335; MFR: BOART LONGYEAR | PC | ITEM NUMBER: 00339021 | HILTI |  | https://www.interempresas.net/FeriaVirtual/Catalogos_y_documentos/190497/PERCUSSIVE-TOOLING-2009.pdf |  | HILTI | 120335 | [16 empty] | 339021 | CLEANSED | BIT | DRILL | TYPE | HAMMER | DIAMETER | 45 MM | LENGTH |  | NUMBER OF FLUTES |  | SHANK TYPE |  | SHANK SIZE |  | MATERIAL |  | MATERIAL SPECIFICATION |  | COATING/FINISH |  | POINT ANGLE |  | FLUTE TYPE |  | FLUTE LENGTH |  | HARDNESS |  | HAZARD CLASS |  | CERTIFICATION/STANDARD |  | ADDITIONAL FEATURES EN | BLEAD THREAD:R32,CRS G10,TE-YX,WORKING LENGTH:200 MM | ADDITIONAL FEATURES ES |  | ADDITIONAL FEATURES FR | [25 empty] | Production Completed
STP_005 | Data Enrichment | KIB | KIB | OK | 2022-11-24 | 2022-11-25 |  | PASAR_3147 | 104543 | PSR104543 | CONSUMABLES | B | V1 | 2600 | ERSA | OTHERS | DRILL BIT, METRIC, 3.0 MM DIAMETER, STRAIGHT SHANK, HIGH SPEED STEEL | DRILL BIT, METRIC, 3.0 MM DIAMETER, STRAIGHT SHANK, HIGH SPEED STEEL | PC |  |  | HOMEOPTIONS INC | URL NOT FOUND | [11 empty] | HOMEOPTIONS INC | [8 empty] | CLEANSED | BIT | DRILL | TYPE |  | DIAMETER | 3 MM | LENGTH |  | NUMBER OF FLUTES |  | SHANK TYPE | STRAIGHT | SHANK SIZE |  | MATERIAL |  | MATERIAL SPECIFICATION |  | COATING/FINISH |  | POINT ANGLE |  | FLUTE TYPE |  | FLUTE LENGTH |  | HARDNESS |  | HAZARD CLASS |  | CERTIFICATION/STANDARD |  | ADDITIONAL FEATURES EN | METRIC,HIGH SPEED STEEL | ADDITIONAL FEATURES ES |  | ADDITIONAL FEATURES FR | [25 empty] | Production Completed
STP_005 | Data Enrichment | KIB | KIB | OK | 2022-11-24 | 2022-11-25 |  | PASAR_3148 | 246028 | PSR246028 | CONSUMABLES | C | V1 | 2600 | ERSA | OTHERS | DRILL BIT, METRIC, 7.0 MM DIAMETER, STRAIGHT SHANK, HIGH SPEED STEEL. | DRILL BIT, METRIC, 7.0 MM DIAMETER, STRAIGHT SHANK, HIGH SPEED STEEL. | PC |  |  | HOMEOPTIONS INC | URL NOT FOUND | [11 empty] | HOMEOPTIONS INC | [8 empty] | CLEANSED | BIT | DRILL | TYPE |  | DIAMETER | 7 MM | LENGTH |  | NUMBER OF FLUTES |  | SHANK TYPE | STRAIGHT | SHANK SIZE |  | MATERIAL |  | MATERIAL SPECIFICATION |  | COATING/FINISH |  | POINT ANGLE |  | FLUTE TYPE |  | FLUTE LENGTH |  | HARDNESS |  | HAZARD CLASS |  | CERTIFICATION/STANDARD |  | ADDITIONAL FEATURES EN | METRIC,HIGH SPEED STEEL | ADDITIONAL FEATURES ES |  | ADDITIONAL FEATURES FR | [25 empty] | Production Completed
STP_005 | Data Enrichment | KIB | KIB | OK | 2022-11-24 | 2022-11-25 |  | PASAR_3149 | 644635 | PSR644635 | CONSUMABLES | C | PD | 2600 | ERSA | OTHERS | DRILL BIT, WOOD BORING, DOUBLE SPUR, 5/8 DIAMETER X 2-1/4 LONG ROUND SHANK; 8-1/2 OVERALL LENGTH | DRILL BIT, WOOD BORING, DOUBLE SPUR, 5/8 DIAMETER X 2-1/4 LONG ROUND SHANK; 8-1/2 OVERALL LENGTH | PC |  |  | JVRA INDUSTRIAL SALES AND SERVICES | URL NOT FOUND | [11 empty] | JVRA INDUSTRIAL SALES AND SERVICES | [8 empty] | CLEANSED | BIT | DRILL | TYPE |  | DIAMETER | 5/8 | LENGTH | 8-1/2 | NUMBER OF FLUTES |  | SHANK TYPE | 2-1/4 LONG ROUND | SHANK SIZE |  | MATERIAL |  | MATERIAL SPECIFICATION |  | COATING/FINISH |  | POINT ANGLE |  | FLUTE TYPE |  | FLUTE LENGTH |  | HARDNESS |  | HAZARD CLASS |  | CERTIFICATION/STANDARD |  | ADDITIONAL FEATURES EN | WOOD BORING,DOUBLE SPUR | ADDITIONAL FEATURES ES |  | ADDITIONAL FEATURES FR | [25 empty] | Production Completed
STP_005 | Data Enrichment | KIB | KIB | OK | 2022-11-24 | 2022-11-25 |  | PASAR_3772 | 065141 | PSR065141 | CONSUMABLES | A | PD | 1900 | HIBE | OTHERS | GAS, ACETYLENE, INDUSTRIAL GRADE, 98%, 6 KG/CYLINDER, STANDARD SIZE, CYLINDER; INCLUDE CYLINDER CAP/VALVE GUARD | GAS, ACETYLENE, INDUSTRIAL GRADE, 98%, 6 KG/CYLINDER, STANDARD SIZE, CYLINDER; INCLUDE CYLINDER CAP/VALVE GUARD | CY |  |  | LINDE PHILIPPINES (SOUTH), INC. | URL NOT FOUND | [11 empty] | LINDE PHILIPPINES (SOUTH), INC. | [8 empty] | CLEANSED | GAS | INDUSTRIAL | TYPE | ACETYLENE | CONCENTRATION/PURITY | 98 PCT | PACK SIZE | 60 KG | PACK TYPE | CYLINDER | APPEARANCE |  | MSDS/CAS NUMBER |  | SHELF LIFE |  | HAZARD CLASS |  | CERTIFICATION/STANDARD |  | ADDITIONAL FEATURES EN | INCLUDE CAP OR VALVE GUARD | ADDITIONAL FEATURES ES |  | ADDITIONAL FEATURES FR | [37 empty] | Production Completed
STP_005 | Data Enrichment | KIB | KIB | OK | 2022-11-24 | 2022-11-25 |  | PASAR_3773 | 065314 | PSR065314 | CONSUMABLES | B | V1 | 1900 | HIBE | OTHERS | GAS, NITROGEN, INDUSTRIAL GRADE, INCLUDES CYLINDER CAP/VALVE GUARD, 5.579 M3, 1800 PSI, 99.5% | GAS, NITROGEN, INDUSTRIAL GRADE, INCLUDES CYLINDER CAP/VALVE GUARD, 5.579 M3, 1800 PSI, 99.5% | CY |  |  | LINDE PHILIPPINES (SOUTH), INC. | URL NOT FOUND | [11 empty] | F.A.G. MACHINE SHOP & SERVICES CO. | [8 empty] | CLEANSED | GAS | INDUSTRIAL | TYPE | NITROGEN | CONCENTRATION/PURITY | 99.5 PCT | PACK SIZE |  | PACK TYPE | CYLINDER | APPEARANCE |  | MSDS/CAS NUMBER |  | SHELF LIFE |  | HAZARD CLASS |  | CERTIFICATION/STANDARD |  | ADDITIONAL FEATURES EN | INCLUDES CAP OR VALVE GUARD,5.579 M3,PRESSURE RATING:1800 PSI | ADDITIONAL FEATURES ES |  | ADDITIONAL FEATURES FR | [37 empty] | Production Completed
STP_005 | Data Enrichment | KIB | KIB | OK | 2022-11-24 | 2022-11-25 |  | PASAR_3774 | 016210 | PSR016210 | CONSUMABLES | C | PD | 1900 | ERSA | OTHERS | GAS, NITROGEN, ULTRA HIGH PURITY, SUGECO , 99.999%, 1800 PSI, 5.28 m3 / CYLINDER | GAS, NITROGEN, ULTRA HIGH PURITY, SUGECO , 99.999%, 1800 PSI, 5.28 m3 / CYLINDER | CY |  |  |  | URL NOT FOUND | [20 empty] | CLEANSED | GAS | INDUSTRIAL | TYPE | NITROGEN,ULTRA HIGH PURITY | CONCENTRATION/PURITY | 99.999 PCT | PACK SIZE | 5.28 m3 | PACK TYPE | CYLINDER | APPEARANCE |  | MSDS/CAS NUMBER |  | SHELF LIFE |  | HAZARD CLASS |  | CERTIFICATION/STANDARD |  | ADDITIONAL FEATURES EN | PRESSURE RATING:1800 PSI,SUGECO | ADDITIONAL FEATURES ES |  | ADDITIONAL FEATURES FR | [37 empty] | Production Completed
STP_005 | Data Enrichment | KIB | KIB | OK | 2022-11-24 | 2022-11-25 |  | PASAR_4699 | 904749 | PSR904749 | CONSUMABLES | B | PD | 4090 | ERSA | OTHERS | HOLDER, BRUSH, AC MOTOR, 85 KW | HOLDER, BRUSH, AC MOTOR, 85 KW | PC |  |  |  | URL NOT FOUND | [20 empty] | CLEANSED | HOLDER | BRUSH ELECTRICAL | TYPE |  | BRUSH SIZE |  | MATERIAL |  | NUMBER OF LEGS |  | MAX CURRENT RATING |  | CONNECTION SCREW |  | HAZARD CLASS |  | CERTIFICATION/STANDARD |  | ADDITIONAL FEATURES EN | AC MOTOR,POWER:85 KW | ADDITIONAL FEATURES ES |  | ADDITIONAL FEATURES FR | [39 empty] | Production Completed
STP_005 | Data Enrichment | KIB | KIB | OK | 2022-11-24 | 2022-11-25 |  | PASAR_4700 | 904754 | PSR904754 | CONSUMABLES | B | PD | 4090 | ERSA | OTHERS | HOLDER, BRUSH, DC MOTOR, 1.5 KW | HOLDER, BRUSH, DC MOTOR, 1.5 KW | PC |  |  |  | URL NOT FOUND | [20 empty] | CLEANSED | HOLDER | BRUSH ELECTRICAL | TYPE |  | BRUSH SIZE |  | MATERIAL |  | NUMBER OF LEGS |  | MAX CURRENT RATING |  | CONNECTION SCREW |  | HAZARD CLASS |  | CERTIFICATION/STANDARD |  | ADDITIONAL FEATURES EN | DC MOTOR,POWER:1.5 KW | ADDITIONAL FEATURES ES |  | ADDITIONAL FEATURES FR | [39 empty] | Production Completed
STP_005 | Data Enrichment | KIB | KIB | OK | 2022-11-24 | 2022-11-25 |  | PASAR_4721 | 147337 | PSR147337 | CONSUMABLES | C | PD | 5955 | ERSA | OTHERS | HOLDER,NOZZLE,WATER PUMPHOLDER, NOZZLE, WATER PUMP (FOR ENGINE DRIVE NISSAN MODEL PD6). | HOLDER,NOZZLE,WATER PUMPHOLDER, NOZZLE, WATER PUMP (FOR ENGINE DRIVE NISSAN MODEL PD6). | AY |  |  |  | URL NOT FOUND | [14 empty] | PD6 | [5 empty] | CLEANSED | HOLDER | NOZZLE | TYPE |  | SIZE |  | MATERIAL |  | COATING/FINISH |  | END CONNECTION |  | HAZARD CLASS |  | CERTIFICATION/STANDARD |  | ADDITIONAL FEATURES EN | WATER PUMP FOR ENGINE DRIVE NISSAN | ADDITIONAL FEATURES ES |  | ADDITIONAL FEATURES FR | [41 empty] | Production Completed
STP_005 | Data Enrichment | KIB | KIB | OK | 2022-11-24 | 2022-11-25 |  | PASAR_4723 | 263083 | PSR263083 | CONSUMABLES | C | PD | 4090 | ERSA | OTHERS | HOLLOW BLOCK, CONCRETE, 4 X 8 X 16 | HOLLOW BLOCK, CONCRETE, 4 X 8 X 16 | PC |  |  | ORMOC MACMERCURY HARDWARE AND ALLIED SERVICES, INC. | URL NOT FOUND | [11 empty] | ORMOC MACMERCURY HARDWARE AND ALLIED SERVICES,INC. | [8 empty] | CLEANSED | BLOCK | No Modifier | TYPE | HOLLOW | SIZE | 4 X 8 X 16 | MATERIAL |  | HAZARD CLASS |  | CERTIFICATION/STANDARD |  | ADDITIONAL FEATURES EN | CONCRETE | ADDITIONAL FEATURES ES |  | ADDITIONAL FEATURES FR | [45 empty] | Production Completed
STP_005 | Data Enrichment | KIB | KIB | OK | 2022-11-24 | 2022-11-25 |  | PASAR_4724 | 436642 | PSR436642 | CONSUMABLES | C | PD | 4090 | ERSA | OTHERS | HOLLOW BLOCK, CONCRETE, 6 X 8 X 16 | HOLLOW BLOCK, CONCRETE, 6 X 8 X 16 | PC |  |  | ORMOC MACMERCURY HARDWARE AND ALLIED SERVICES, INC. | URL NOT FOUND | [11 empty] | ORMOC MACMERCURY HARDWARE AND ALLIED SERVICES,INC. | [8 empty] | CLEANSED | BLOCK | No Modifier | TYPE | HOLLOW | SIZE | 4 X 8 X 16 | MATERIAL |  | HAZARD CLASS |  | CERTIFICATION/STANDARD |  | ADDITIONAL FEATURES EN | CONCRETE | ADDITIONAL FEATURES ES |  | ADDITIONAL FEATURES FR | [45 empty] | Production Completed
STP_005 | Data Enrichment | KIB | KIB | OK | 2022-11-24 | 2022-11-25 |  | PASAR_7025 | 131055 | PSR131055 | CONSUMABLES | C | PD | 4050 | ERSA | OTHERS | PAPER, BOND, LONG, SUBSTANCE 20, 216MM X 330MM, ACCEPTABLE BRANDS: PILOT AND NAPPCO | PAPER, BOND, LONG, SUBSTANCE 20, 216MM X 330MM, ACCEPTABLE BRANDS: PILOT AND NAPPCO | RM |  |  | DAN DARYLL PHILS. INCORPORATED | URL NOT FOUND | [11 empty] | DAN DARYLL PHILS. INCORPORATED | [8 empty] | CLEANSED | PAPER | No Modifier | TYPE | BOND | SIZE | WD 216 X LG 330 MM) | THICKNESS |  | WEIGHT |  | COLOUR |  | PACKAGE TYPE |  | PACKAGE QUANTITY |  | HAZARD CLASS |  | CERTIFICATION/STANDARD |  | ADDITIONAL FEATURES EN | SUBSTANCE 20,BRANDS:PILOT AND NAPPCO | ADDITIONAL FEATURES ES |  | ADDITIONAL FEATURES FR | [37 empty] | Production Completed
STP_005 | Data Enrichment | KIB | KIB | OK | 2022-11-24 | 2022-11-25 |  | PASAR_7026 | 012756 | PSR012756 | CONSUMABLES | C | V1 | 4050 | ERSA | OTHERS | PAPER, BOND, SUBSTANCE 20, SIZE: A4 (210 MM X 297 MM), COLOR: NATURAL WHITE, 500 SHEETS/REAM, ACCEPTABLE BRANDS: PILOT, HARD COPY | PAPER, BOND, SUBSTANCE 20, SIZE: A4 (210 MM X 297 MM), COLOR: NATURAL WHITE, 500 SHEETS/REAM, ACCEPTABLE BRANDS: PILOT, HARD COPY | RM |  |  | JVRA INDUSTRIAL SALES AND SERVICES | URL NOT FOUND | [11 empty] | JVRA INDUSTRIAL SALES AND SERVICES | [8 empty] | CLEANSED | PAPER | No Modifier | TYPE |  | SIZE | A4,WD 210 X LG 297 MM | THICKNESS |  | WEIGHT |  | COLOUR | NATURAL WHITE | PACKAGE TYPE |  | PACKAGE QUANTITY | 500 SHEETS PER REAM | HAZARD CLASS |  | CERTIFICATION/STANDARD |  | ADDITIONAL FEATURES EN | SUBSTANCE 20,BRANDS:PILOT AND NAPPCO,HARD COPY | ADDITIONAL FEATURES ES |  | ADDITIONAL FEATURES FR | [37 empty] | Production Completed
STP_005 | Data Enrichment | KIB | KIB | OK | 2022-11-24 | 2022-11-25 |  | PASAR_7027 | 131199 | PSR131199 | CONSUMABLES | C | PD | 4050 | ERSA | OTHERS | PAPER, PAD, RULED WHITE, SHORT | PAPER, PAD, RULED WHITE, SHORT | PD |  |  | ORMOC LIBERTY MARKETING, INC. | URL NOT FOUND | [11 empty] | ORMOC LIBERTY MARKETING, INC. | [8 empty] | CLEANSED | PAPER | No Modifier | TYPE | PAD,RULED | SIZE | SHORT,RULED | THICKNESS |  | WEIGHT |  | COLOUR | WHITE | PACKAGE TYPE |  | PACKAGE QUANTITY |  | HAZARD CLASS |  | CERTIFICATION/STANDARD |  | ADDITIONAL FEATURES EN |  | ADDITIONAL FEATURES ES |  | ADDITIONAL FEATURES FR | [37 empty] | Production Completed
STP_005 | Data Enrichment | KIB | KIB | OK | 2022-11-24 | 2022-11-25 |  | PASAR_7028 | 131184 | PSR131184 | CONSUMABLES | C | PD | 4050 | ERSA | OTHERS | PAPER, PAD, YELLOW, RULED, LEGAL, 216X330MM,100 LEAVES/PAD | PAPER, PAD, YELLOW, RULED, LEGAL, 216X330MM,100 LEAVES/PAD | PD |  |  | TUAN BON OFFICE SUPPLIES CORP. | URL NOT FOUND | [11 empty] | TUAN BON OFFICE SUPPLIES CORP. | [8 empty] | CLEANSED | PAPER | No Modifier | TYPE | PAD,RULED | SIZE | WD 216 X LG 330 MM | THICKNESS |  | WEIGHT |  | COLOUR | YELLOW | PACKAGE TYPE |  | PACKAGE QUANTITY | 100 LEAVES PER PAD | HAZARD CLASS |  | CERTIFICATION/STANDARD |  | ADDITIONAL FEATURES EN | LEGAL | ADDITIONAL FEATURES ES |  | ADDITIONAL FEATURES FR | [37 empty] | Production Completed
STP_005 | Data Enrichment | KIB | KIB | OK | 2022-11-24 | 2022-11-25 |  | PASAR_7029 | 016703 | PSR016703 | CONSUMABLES | C | PD | 4050 | ERSA | OTHERS | PAPER, PRINTER, P/N 6906937, 5 ROLLS / PACK, SIZE: 57 mm / 2.25 (W) X 50 m / 160' LONG), BRAND: SARTORIUS | PAPER, PRINTER, P/N 6906937, 5 ROLLS / PACK, SIZE: 57 mm / 2.25 (W) X 50 m / 160' LONG), BRAND: SARTORIUS | PK |  |  | ORMOC LIBERTY MARKETING, INC. | URL NOT FOUND |  |  | 6906937 | [8 empty] | ORMOC LIBERTY MARKETING, INC. | [8 empty] | CLEANSED | PAPER | PRINTER/COPIER | TYPE |  | SIZE DESIGNATION | WD 57 MM X LG 50 M | THICKNESS |  | WEIGHT |  | COLOUR |  | MATERIAL |  | PACKAGE TYPE | 5 ROLLS PER PACK | HAZARD CLASS |  | CERTIFICATION/STANDARD |  | ADDITIONAL FEATURES EN | BRAND: SARTORIUS | ADDITIONAL FEATURES ES |  | ADDITIONAL FEATURES FR | [37 empty] | Production Completed
STP_005 | Data Enrichment | KIB | KIB | OK | 2022-11-24 | 2022-11-25 |  | PASAR_7030 | 020980 | PSR020980 | CONSUMABLES | C | PD | 4050 | ERSA | OTHERS | PAPER, TSF, PLAIN, 2-PLY, 11 X 9-1/2, SUBSTANCE 20, WITH SIDE PERFORATIONS, 1000 SETS/BOX | PAPER, TSF, PLAIN, 2-PLY, 11 X 9-1/2, SUBSTANCE 20, WITH SIDE PERFORATIONS, 1000 SETS/BOX | BX |  |  |  | URL NOT FOUND | [20 empty] | CLEANSED | PAPER | No Modifier | TYPE | PLAIN | SIZE | WD 9-1/2 X LG 11 | THICKNESS |  | WEIGHT |  | COLOUR |  | PACKAGE TYPE |  | PACKAGE QUANTITY | 1000 SETS PER BOX | HAZARD CLASS |  | CERTIFICATION/STANDARD |  | ADDITIONAL FEATURES EN | SUBSTANCE 20,W/ SIDE PERFORATIONS,TSF,NUMBER OF PLY:2 | ADDITIONAL FEATURES ES |  | ADDITIONAL FEATURES FR | [37 empty] | Production Completed
STP_005 | Data Enrichment | KIB | KIB | OK | 2022-11-24 | 2022-11-25 |  | PASAR_7763 | 636199 | PSR636199 | CONSUMABLES | C | V1 | 2600 | ERSA | OTHERS | PSRLT-1.49-MN-DRILL BIT, MASONRY, 1/2 BIT SIZE; SHANK DIAMETER: 3/8; LENGTH: 12, CARBIDE-TIPPED | PSRLT-1.49-MN-DRILL BIT, MASONRY, 1/2 BIT SIZE; SHANK DIAMETER: 3/8; LENGTH: 12, CARBIDE-TIPPED | PC |  |  | ORMOC MACMERCURY HARDWARE AND ALLIED SERVICES, INC. | URL NOT FOUND |  |  | PSRLT-1.49-MN | [8 empty] | ORMOC MACMERCURY HARDWARE AND ALLIED SERVICES, INC. | [8 empty] | CLEANSED | BIT | MASONRY DRILL | TYPE | CARBIDE TIPPED | DIAMETER |  | LENGTH | 12 | NUMBER OF FLUTES |  | SHANK TYPE |  | MATERIAL |  | MATERIAL SPECIFICATION |  | COATING/FINISH |  | SHANK SIZE | DIA 3/8 | POINT ANGLE |  | FLUTE TYPE |  | FLUTE LENGTH |  | HARDNESS |  | HAZARD CLASS |  | CERTIFICATION/STANDARD |  | ADDITIONAL FEATURES EN | BIT SIZE:1/2,PSRLT-1.49-MN | ADDITIONAL FEATURES ES |  | ADDITIONAL FEATURES FR | [25 empty] | Production Completed
STP_005 | Data Enrichment | KIB | KIB | OK | 2022-11-24 | 2022-11-25 |  | PASAR_7772 | 020346 | PSR020346 | CONSUMABLES | B | V1 | 3000 | ERSA | OTHERS | PSRLT-1.55-MN-SPRING, COIL, DISCHARGE, MATERIAL: SWP-A, LOCAL FABRICATION, WIRE DIAMETER: 0.7 mm, SPRING DIAMETER: 8.5 mm, SPRING FREE HEIGHT: 15 mm, ACTIVE COIL: 6; FOR RECIPROCATING VACUUM PUMP TYPE PVY 5620, CAPACITY: 32.1 IN3/ | PSRLT-1.55-MN-SPRING, COIL, DISCHARGE, MATERIAL: SWP-A, LOCAL FABRICATION, WIRE DIAMETER: 0.7 mm, SPRING DIAMETER: 8.5 mm, SPRING FREE HEIGHT: 15 mm, ACTIVE COIL: 6; FOR RECIPROCATING VACUUM PUMP TYPE PVY 5620, CAPACITY: 32.1 IN3/MIN, VACUUM: 18 TORR, SERIAL NO.: 94519. | PC |  |  | WELL-ENGINEERED PRODUCTS COMPANY, INC. | URL NOT FOUND |  |  | PSRLT-1.55-MN | [8 empty] | WELL-ENGINEERED PRODUCTS COMPANY, INC. |  | RECIPROCATING VACUUM PUMP | PVY 5620 |  |  |  | 94519 |  | CLEANSED | SPRING | HELICAL/COIL | TYPE | DISCHARGE | SIZE |  | WIRE SIZE | DIA 0.7 MM | FREE LENGTH | 15 MM | MATERIAL | SWP-A | MATERIAL SPECIFICATION |  | LOAD CAPACITY | 32.1 IN3/MIN | NUMBER OF COILS | 6 | END TYPE |  | MEAN COIL DIAMETER |  | HAZARD CLASS |  | CERTIFICATION/STANDARD |  | ADDITIONAL FEATURES EN | VACUUM:18 TORR,SPRING DIAMETER:8.5 MM,LOCAL FABRICATION,PSRLT-1.55-MN | ADDITIONAL FEATURES ES |  | ADDITIONAL FEATURES FR | [31 empty] | Production Completed
STP_005 | Data Enrichment | KIB | KIB | OK | 2022-11-24 | 2022-11-25 |  | PASAR_7812 | 100714 | PSR100714 | CONSUMABLES | C | V1 | 4090 | ERSA | OTHERS | PSRLT-1.91-MN-PAPER, TISSUE, TOILET, 2-PLY, 96 ROLLS/BOX, BRAND: SOFTEE | PSRLT-1.91-MN-PAPER, TISSUE, TOILET, 2-PLY, 96 ROLLS/BOX, BRAND: SOFTEE | RL |  |  | ORMOC LIBERTY MARKETING, INC. | URL NOT FOUND | [11 empty] | ORMOC LIBERTY MARKETING, INC. | [8 empty] | CLEANSED | PAPER | TISSUE | TYPE | TOILET | SIZE |  | WEIGHT |  | COLOUR |  | NUMBER OF PLYS | 2 | MATERIAL |  | PACKAGE TYPE | 96 ROLLS PER BOX | HAZARD CLASS |  | CERTIFICATION/STANDARD |  | ADDITIONAL FEATURES EN | BRAND:SOFTEE | ADDITIONAL FEATURES ES |  | ADDITIONAL FEATURES FR | [37 empty] | Production Completed
STP_005 | Data Enrichment | KIB | KIB | OK | 2022-11-24 | 2022-11-25 |  | PASAR_8106 | 025524 | PSR025524 | CONSUMABLES | B | V1 | 3000 | ERSA | OTHERS | PSRLT-11.95-MN-CASE, BEARING, P/N 07, MATERIAL: FCD400, FOR PSA 1ST STAGE VACUUM PUMP TYPE LIG-600WP, REFERENCE DWG. NO. RA-23992, MFR: TAIKO KIKAI INDUSTRIES CO., LTD., JAPAN | PSRLT-11.95-MN-CASE, BEARING, P/N 07, MATERIAL: FCD400, FOR PSA 1ST STAGE VACUUM PUMP TYPE LIG-600WP, REFERENCE DWG. NO. RA-23992, MFR: TAIKO KIKAI INDUSTRIES CO., LTD., JAPAN | PC |  |  | MESCO, INC. | URL NOT FOUND |  | TAIKO KIKAI INDUSTRIES CO.LTD.JAPAN | 7 | [8 empty] | MESCO,INC. |  | PSA 1ST STAGE VACUUM PUMP | LIG-600WP |  | RA-23992 |  |  |  | CLEANSED | CASE | No Modifier | TYPE | BEARING | SIZE |  | MATERIAL | FCD400 | COLOUR |  | HAZARD CLASS |  | CERTIFICATION/STANDARD |  | ADDITIONAL FEATURES EN | PSRLT-11.95-MN | ADDITIONAL FEATURES ES |  | ADDITIONAL FEATURES FR | [43 empty] | Production Completed
STP_005 | Data Enrichment | KIB | KIB | OK | 2022-11-24 | 2022-11-25 |  | PASAR_8573 | 022041 | PSR022041 | CONSUMABLES | B | V1 | 4090 | HIBE | OTHERS | PSRLT-2.87-MN-CASTABLE, HIGH ALUMINA, JP CAST 65CF, TYPICAL COMPOSITION = Al2O3: 65% MIN., SIO2: 40% MAX., FE203: 3% MAX., BULK DENSITY: 2.0 ~ 2.5 G/CC, IGNITION TEMPERATURE: 1750ºC, BRAND/MFR: PURE MAGIC | PSRLT-2.87-MN-CASTABLE, HIGH ALUMINA, JP CAST 65CF, TYPICAL COMPOSITION = Al2O3: 65% MIN., SIO2: 40% MAX., FE203: 3% MAX., BULK DENSITY: 2.0 ~ 2.5 G/CC, IGNITION TEMPERATURE: 1750ºC, BRAND/MFR: PURE MAGIC | KG |  |  | PURE MAGIC ENTERPRISES | URL NOT FOUND | [11 empty] | PURE MAGIC ENTERPRISES | [8 empty] | CLEANSED | CASTABLE | No Modifier | TYPE | HIGH ALUMINA | TRADE NAME |  | FORM |  | PACKAGING |  | DENSITY |  | SERVICE TEMPERATURE |  | PARTICLE SIZE |  | MATERIAL |  | CURE TIME |  | HAZARD CLASS |  | CERTIFICATION/STANDARD |  | ADDITIONAL FEATURES EN | PSRLT-2.87-MN,JP CAST 65CF,TYPICAL COMPOSITION:Al2O3:65 PCT MIN,SIO2:40 PCT MAX,FE203:3 PCT MAX,BULK DENSITY:2.0-2.5 G/CC,IGNITION TEMPERATURE:1750 DEG C,BRAND:PURE MAGIC | ADDITIONAL FEATURES ES |  | ADDITIONAL FEATURES FR | [33 empty] | Production Completed
STP_005 | Data Enrichment | KIB | KIB | OK | 2022-11-24 | 2022-11-25 |  | PASAR_8685 | 200909 | PSR200909 | CONSUMABLES | B | V1 | 1600 | ERSA | OTHERS | PSRLT-3.25-MN-BLOCK, TERMINAL, TYPE: LT2E-040, RATED THERMAL CURRENT: 40A; TERMINAL SCREW SIZE: M4; APPLICABLE WIRE SIZE AND MAXIMUM CURRENT: 3.5mm2-30A, 5.5MM2-40A; RATED INSULATION VOLTAGE: 600V, MFR: FUJI ELECTRIC CO., LTD., JAPAN | PSRLT-3.25-MN-BLOCK, TERMINAL, TYPE: LT2E-040, RATED THERMAL CURRENT: 40A; TERMINAL SCREW SIZE: M4; APPLICABLE WIRE SIZE AND MAXIMUM CURRENT: 3.5mm2-30A, 5.5MM2-40A; RATED INSULATION VOLTAGE: 600V, MFR: FUJI ELECTRIC CO., LTD., JAPAN | PC |  |  | FUJI TRADING CO., LTD. | https://www.fujielectric.com/fcs/support_contact/support/standard/box/pdf/UL/UL_10.pdf |  | FUJI ELECTRIC CO.LTD JAPAN | LT2E-040 | [8 empty] | FUJI TRADING CO.LTD | [8 empty] | ENRICHED | BLOCK | TERMINAL | TYPE |  | CURRENT RATING | 40 A | VOLTAGE RATING | 600 V | WIRE SIZE | 3.5-5.5 MM SQ MAX | NUMBER OF CIRCUITS |  | TERMINAL TYPE | SCREW | MATERIAL |  | MOUNTING TYPE |  | SIZE |  | HAZARD CLASS |  | CERTIFICATION/STANDARD |  | ADDITIONAL FEATURES EN | PSRLT-3.25-MN,TERMINAL SCREW SIZE: M4,APPLICABLE WIRE SIZE AND MAXIMUM CURRENT:3.5 MM SQ-30 A,5.5 MM SQ-40 A | ADDITIONAL FEATURES ES |  | ADDITIONAL FEATURES FR | [33 empty] | Production Completed
STP_005 | Data Enrichment | KIB | KIB | OK | 2022-11-24 | 2022-11-25 |  | PASAR_9826 | 040563 | PSR040563 | CONSUMABLES | B | V1 | 5920 | ERSA | OTHERS | PSRLT-6.13-MN-CASE, BEARING, MATERIAL: FC200, POSITION NO.: 11, REFERENCE DWG NO.: 3M-RF-245MPJSE; FOR OXYGEN BLOWER, MODEL: RF-245MP, MFR: TAIKO KIKAI INDUSTRIES CO.,LTD. | PSRLT-6.13-MN-CASE, BEARING, MATERIAL: FC200, POSITION NO.: 11, REFERENCE DWG NO.: 3M-RF-245MPJSE; FOR OXYGEN BLOWER, MODEL: RF-245MP, MFR: TAIKO KIKAI INDUSTRIES CO.,LTD. | PC |  |  | MESCO, INC. | URL NOT FOUND |  | TAIKO KIKAI INDUSTRIES CO.LTD | [9 empty] | MESCO,INC. |  | OXYGEN BLOWER | RF-245MP |  | 3M-RF-245MPJSE |  |  |  | CLEANSED | CASE | No Modifier | TYPE | BEARING | SIZE |  | MATERIAL | FC200 | COLOUR |  | HAZARD CLASS |  | CERTIFICATION/STANDARD |  | ADDITIONAL FEATURES EN | PSRLT-6.13-MN,POSITION NO:11 | ADDITIONAL FEATURES ES |  | ADDITIONAL FEATURES FR | [43 empty] | Production Completed
STP_005 | Data Enrichment | KIB | KIB | OK | 2022-11-24 | 2022-11-25 |  | PASAR_9942 | 065121 | PSR065121 | CONSUMABLES | A | V1 | 1900 | HIBE | OTHERS | PSRLT-6.38-MN-GAS, ACETYLENE, INDUSTRIAL GRADE, 98%, 3.5 KG/CYLINDER, STANDARD SIZE, CYLINDER, INCLUDES CYLINDER CAP/VALVE GUARD | PSRLT-6.38-MN-GAS, ACETYLENE, INDUSTRIAL GRADE, 98%, 3.5 KG/CYLINDER, STANDARD SIZE, CYLINDER, INCLUDES CYLINDER CAP/VALVE GUARD | CY |  |  | F.A.G. MACHINE SHOP & SERVICES CO. | URL NOT FOUND | [11 empty] | F.A.G. MACHINE SHOP & SERVICES CO. | [8 empty] | CLEANSED | GAS | INDUSTRIAL | TYPE | ACETYLENE | CONCENTRATION/PURITY | 98 PCT | PACK SIZE | 3.5 KG | PACK TYPE | CYLINDER | APPEARANCE |  | MSDS/CAS NUMBER |  | SHELF LIFE |  | HAZARD CLASS |  | CERTIFICATION/STANDARD |  | ADDITIONAL FEATURES EN | PSRLT-6.38-MN,INCLUDE CAP OR VALVE GUARD | ADDITIONAL FEATURES ES |  | ADDITIONAL FEATURES FR | [37 empty] | Production Completed
STP_005 | Data Enrichment | KIB | KIB | OK | 2022-11-24 | 2022-11-25 |  | PASAR_9962 | 249498 | PSR249498 | CONSUMABLES | B | V1 | 1600 | ERSA | OTHERS | PSRLT-6.3-MN-BLOCK, TERMINAL, TYPE AYBN203-5, 3 POLES, 200 AMPS, 600 VAC, WIRE SIZE: MAX. 100 MM², TERMINAL SCREW SIZE: M10, WITH TURTLE-SHAPED WASHERS, SCREW TYPE CONNECTORS, MARKING STRIP, COVER AND TWO MOUNTING HOLES, BRAND: FU | PSRLT-6.3-MN-BLOCK, TERMINAL, TYPE AYBN203-5, 3 POLES, 200 AMPS, 600 VAC, WIRE SIZE: MAX. 100 MM², TERMINAL SCREW SIZE: M10, WITH TURTLE-SHAPED WASHERS, SCREW TYPE CONNECTORS, MARKING STRIP, COVER AND TWO MOUNTING HOLES, BRAND: FUJI OR EQUIVALENT | PC |  |  | FUJI TRADING CO., LTD. | https://datasheet.octopart.com/AYBN026-1-Fuji-Electric-datasheet-62101399.pdf |  | FUJI ELECTRIC | AYBN203-5 | [8 empty] | FUJI TRADING CO.LTD | [8 empty] | ENRICHED | BLOCK | TERMINAL | TYPE |  | CURRENT RATING | 200 A | VOLTAGE RATING | 600 V | WIRE SIZE | 100 MM SQ MAX | NUMBER OF CIRCUITS |  | TERMINAL TYPE | SCREW | MATERIAL |  | MOUNTING TYPE |  | SIZE |  | HAZARD CLASS |  | CERTIFICATION/STANDARD |  | ADDITIONAL FEATURES EN | PSRLT-6.3-MN,POLES:3,TERMINAL SCREW SIZE:M10,W/ TURTLE SHAPED WASHERS,SCREW TYPE CONNECTORS,MARKING STRIP,COVER AND TWO MOUNTING HOLES,EQUIVALENT | ADDITIONAL FEATURES ES |  | ADDITIONAL FEATURES FR | [33 empty] | Production Completed
STP_005 | Data Enrichment | KIB | KIB | OK | 2022-11-24 | 2022-11-25 |  | PASAR_10305 | 388598 | PSR388598 | CONSUMABLES | B | V1 | 1600 | ERSA | OTHERS | PSRLT-7.13-MN-BLOCK, TERMINAL, 4 POLES, 25 AMPS, 600 VAC, 3.50 MM2 WIRE SIZE, 4 MM DIAMETER SCREW, SINGLE MOUNTING SLOT | PSRLT-7.13-MN-BLOCK, TERMINAL, 4 POLES, 25 AMPS, 600 VAC, 3.50 MM2 WIRE SIZE, 4 MM DIAMETER SCREW, SINGLE MOUNTING SLOT | PC |  |  | UPSHAW INDUSTRIAL CORPORATION | URL NOT FOUND | [11 empty] | UPSHAW INDUSTRIAL CORPORATION | [8 empty] | CLEANSED | BLOCK | TERMINAL | TYPE |  | CURRENT RATING | 25 A | VOLTAGE RATING | 600 V | WIRE SIZE | 3.50 MM SQ | NUMBER OF CIRCUITS |  | TERMINAL TYPE |  | MATERIAL |  | MOUNTING TYPE | SINGLE SLOT | SIZE |  | HAZARD CLASS |  | CERTIFICATION/STANDARD |  | ADDITIONAL FEATURES EN | PSRLT-7.13-MN,POLES:4,DIAMETER SCREW:4 MM, | ADDITIONAL FEATURES ES |  | ADDITIONAL FEATURES FR | [33 empty] | Production Completed
STP_005 | Data Enrichment | KIB | KIB | OK | 2022-11-24 | 2022-11-25 |  | PASAR_10313 | 048347 | PSR048347 | CONSUMABLES | C | V1 | 4090 | ERSA | OTHERS | PSRLT-7.15-MN-PAPER, SAND, GRIT NO. 2000-FINE, SHEET SIZE: 9 X 11. | PSRLT-7.15-MN-PAPER, SAND, GRIT NO. 2000-FINE, SHEET SIZE: 9 X 11. | PC |  |  | HAWK TRADING & ENGINEERING SERVICES | URL NOT FOUND | [11 empty] | HAWK TRADING & ENGINEERING SERVICES | [8 empty] | CLEANSED | PAPER | No Modifier | TYPE |  | SIZE | WD 9 X LG 11 | THICKNESS |  | WEIGHT |  | COLOUR |  | PACKAGE TYPE |  | PACKAGE QUANTITY |  | HAZARD CLASS |  | CERTIFICATION/STANDARD |  | ADDITIONAL FEATURES EN | GRIT NO.2000-FINE | ADDITIONAL FEATURES ES |  | ADDITIONAL FEATURES FR | [37 empty] | Production Completed
STP_005 | Data Enrichment | KIB | KIB | OK | 2022-11-24 | 2022-11-25 |  | PASAR_10371 | 100938 | PSR100938 | CONSUMABLES | B | V1 | 5380 | ERSA | OTHERS | PSRLT-7.34-MN-CASTABLE, RAMMING MIX, BRAND: PERMASIT GS, MATERIAL: SINTERMAGNESITE, LOW IN IRON; GRAIN SIZE: 0-3 MM, CHEMICAL ANALYSIS: MgO: 95%; Fe2O3: 0.2%; Al2O3: 0.1%; CaO: 2.1%; SiO2: 1.0%; TEMPERATURE LIMIT: 1750°C; SHELF LI | PSRLT-7.34-MN-CASTABLE, RAMMING MIX, BRAND: PERMASIT GS, MATERIAL: SINTERMAGNESITE, LOW IN IRON; GRAIN SIZE: 0-3 MM, CHEMICAL ANALYSIS: MgO: 95%; Fe2O3: 0.2%; Al2O3: 0.1%; CaO: 2.1%; SiO2: 1.0%; TEMPERATURE LIMIT: 1750°C; SHELF LIFE: TWELVE (12) MONTHS, DRY STORED; MFR: RHI REFRACTORIES, AUSTRIA | KG |  |  | TRL KROSAKI REFRACTORIES LIMITED | URL NOT FOUND | [11 empty] | TRL KROSAKI REFRACTORIES LIMITED | [8 empty] | CLEANSED | CASTABLE | No Modifier | TYPE | RAMMING MIX,LOW IN IRON | TRADE NAME |  | FORM |  | PACKAGING |  | DENSITY |  | SERVICE TEMPERATURE | 1750 DEG C | PARTICLE SIZE |  | MATERIAL | SINTERMAGNESITE | CURE TIME |  | HAZARD CLASS |  | CERTIFICATION/STANDARD |  | ADDITIONAL FEATURES EN | PSRLT-7.34-MN,BRAND:PERMASIT GS,GRAIN SIZE:0-3 MM,CHEMICAL ANALYSIS:MgO:95 PCT,Fe2O3:0.2 PCT,Al2O3:0.1 PCT,CaO:2.1 PCT,SiO2:1.0 PCT,SHELF LIFE:TWELVE (12) MONTHS,DRY STORED | ADDITIONAL FEATURES ES |  | ADDITIONAL FEATURES FR | [33 empty] | Production Completed
STP_005 | Data Enrichment | KIB | KIB | OK | 2022-11-24 | 2022-11-25 |  | PASAR_10985 | 200925 | PSR200925 | CONSUMABLES | B | V1 | 1600 | ERSA | OTHERS | PSRLT-9.51-MN-BLOCK, TERMINAL, TYPE LT2E-150, RATED THERMAL CURRENT: 160A; TERMINAL SCREW SIZE: M8; APPLICABLE WIRE SIZE AND MAXIMUM CURRENT: 22MM2-95A, 38MM2-130A, 60MM2-160A; RATED INSULATION VOLTAGE: 600V, MFR: FUJI ELECTRIC CO | PSRLT-9.51-MN-BLOCK, TERMINAL, TYPE LT2E-150, RATED THERMAL CURRENT: 160A; TERMINAL SCREW SIZE: M8; APPLICABLE WIRE SIZE AND MAXIMUM CURRENT: 22MM2-95A, 38MM2-130A, 60MM2-160A; RATED INSULATION VOLTAGE: 600V, MFR: FUJI ELECTRIC CO., LTD., JAPAN | PC |  |  | FUJI TRADING CO., LTD. | https://www.verical.com/datasheet/fuji-electric-terminal-blocks-aybn043-1-7091123.pdf |  | FUJI ELECTRIC CO.LTD.JAPAN | LT2E-150 | [8 empty] | FUJI TRADING CO.LTD | [8 empty] | ENRICHED | BLOCK | TERMINAL | TYPE |  | CURRENT RATING | 160 A | VOLTAGE RATING | 600 V | WIRE SIZE |  | NUMBER OF CIRCUITS |  | TERMINAL TYPE |  | MATERIAL |  | MOUNTING TYPE |  | SIZE |  | HAZARD CLASS |  | CERTIFICATION/STANDARD |  | ADDITIONAL FEATURES EN | PSRLT-9.51-MN,TERMINAL SCREW SIZE:M8,APPLICABLE WIRE SIZE AND MAXIMUM CURRENT:22 MM SQ-95 A,38 MM SQ-130 A,60 MM SQ-160 A | ADDITIONAL FEATURES ES |  | ADDITIONAL FEATURES FR | [33 empty] | Production Completed