## Sheet1
Project Code | Activities | Production User | CA Code | Production Comments | Start Date | End Date | Remarks | Griha ID | SN | PASAR MATERIAL NUMBER | INVENTORY TYPE | BI CODE | MRP TYPE | MATERIAL GROUP | MATERIAL TYPE | SAP INVENTORY TYPE | SHORT DESCRIPTION | LONG DESCRIPTION | UM | SAP PN | SAP MFG NAME | SUPPLIER (source list) | Reference URL | Reference URL 1 | Manufacturer Name | Manufacturer Part Number | Alternate Manufacturer | Alternate Manufacturer Part Number | Alternate Manufacturer 1 | Alternate Manufacturer Part Number 1 | Alternate Manufacturer 2 | Alternate Manufacturer Part Number 2 | Alternate Manufacturer 3 | Alternate Manufacturer Part Number 3 | Supplier Name | Supplier Part Number | Equipment Name | Equipment Model | Equipment Manufacturer | Drawing Number | Drawing Version | Serial Number | Item Number | Enriched/Cleansed | Noun | Modifier | Attribute Name 1 | Attribute Value 1 | Attribute Name 2 | Attribute Value 2 | Attribute Name 3 | Attribute Value 3 | Attribute Name 4 | Attribute Value 4 | Attribute Name 5 | Attribute Value 5 | Attribute Name 6 | Attribute Value 6 | Attribute Name 7 | Attribute Value 7 | Attribute Name 8 | Attribute Value 8 | Attribute Name 9 | Attribute Value 9 | Attribute Name 10 | Attribute Value 10 | Attribute Name 11 | Attribute Value 11 | Attribute Name 12 | Attribute Value 12 | Attribute Name 13 | Attribute Value 13 | Attribute Name 14 | Attribute Value 14 | Attribute Name 15 | Attribute Value 15 | Attribute Name 16 | Attribute Value 16 | Attribute Name 17 | Attribute Value 17 | Attribute Name 18 | Attribute Value 18 | Attribute Name 19 | Attribute Value 19 | Attribute Name 20 | Attribute Value 20 | Attribute Name 21 | Attribute Value 21 | Attribute Name 22 | Attribute Value 22 | Attribute Name 23 | Attribute Value 23 | Attribute Name 24 | Attribute Value 24 | Attribute Name 25 | Attribute Value 25 | Attribute Name 26 | Attribute Value 26 | Attribute Name 27 | Attribute Value 27 | Attribute Name 28 | Attribute Value 28 | Attribute Name 29 | Attribute Value 29 | Attribute Name 30 | Attribute Value 30 | Status
STP_005 | Data Enrichment | SPC | SPC | OK | 2022-11-24 | 2022-11-25 |  | PASAR_413 | 147684 | PSR147684 | CONSUMABLES | B | PD | 5620 | ERSA | OTHERS | BEARING, BALL, DEEP GROOVE, SINGLE ROW, INTERNAL DIAMETER: 17MM, OUTSIDE DIAMETER: 35MM, WIDTH: 10MM, 6003, SEAL TYPE: OPEN, CAGE TYPE: STANDARD CAGE, RADIAL INTERNAL CLEARANCE: Cn(NORMAL) | BEARING, BALL, DEEP GROOVE, SINGLE ROW, INTERNAL DIAMETER: 17MM, OUTSIDE DIAMETER: 35MM, WIDTH: 10MM, 6003, SEAL TYPE: OPEN, CAGE TYPE: STANDARD CAGE, RADIAL INTERNAL CLEARANCE: Cn(NORMAL) | PC |  |  | GBIC ENTERPRISES, INC. | https://www.skf.com/in/products/rolling-bearings/ball-bearings/deep-groove-ball-bearings/productid-6003 |  | SKF | 6003 | [8 empty] | GBIC ENTERPRISES, INC. | [8 empty] | Enriched | BEARING | BALL | TYPE | DEEP GROOVE | INSIDE DIAMETER | 17 MM | OUTSIDE DIAMETER | 35 MM | OVERALL WIDTH | 10 MM | STYLE | OPEN | BORE SHAPE | CYLINDRICAL | NUMBER OF ROWS | 1 | CAGE MATERIAL | STEEL | BEARING SERIES |  | DYNAMIC LOAD RATING | 6.37 KN | STATIC LOAD RATING | 3.25 KN | SPEED RATING | 28000 RPM (LIMITING), 45000 RPM (REFERENCE) | HAZARD CLASS |  | CERTIFICATION/STANDARD |  | ADDITIONAL FEATURES EN | CAGE TYPE: STANDARD CAGE, RADIAL INTERNAL CLEARANCE: CN(NORMAL) | ADDITIONAL FEATURES ES |  | ADDITIONAL FEATURES FR | [27 empty] | Production Completed
STP_005 | Data Enrichment | SPC | SPC | OK | 2022-11-24 | 2022-11-25 |  | PASAR_430 | 045684 | PSR045684 | CRITICAL | B | V1 | 5620 | ERSA | OTHERS | BEARING, BALL, DEEP GROOVE, SINGLE ROW, INTERNAL DIAMETER: 30MM, OUTSIDE DIAMETER: 55MM, WIDTH: 13MM, 6006, FOR CATHODE PLATE ROLLER LEVELLER MACHINE MODEL NO: ZEYE ZW44-5X1401, SEAL TYPE: OPEN, CAGE | BEARING, BALL, DEEP GROOVE, SINGLE ROW, INTERNAL DIAMETER: 30MM, OUTSIDE DIAMETER: 55MM, WIDTH: 13MM, 6006, FOR CATHODE PLATE ROLLER LEVELLER MACHINE MODEL NO: ZEYE ZW44-5X1401, SEAL TYPE: OPEN, CAGE TYPE: STANDARD CAGE, RADIAL INTERNAL CLEARANCE: Cn(NORMAL) | PC |  |  | GBIC ENTERPRISES, INC. | https://www.skf.com/in/products/rolling-bearings/ball-bearings/deep-groove-ball-bearings/productid-6006 |  | SKF | 6006 | [8 empty] | GBIC ENTERPRISES, INC. |  | FOR CATHODE PLATE ROLLER LEVELLER MACHINE | ZEYE ZW44-5X1401 | [5 empty] | Enriched | BEARING | BALL | TYPE | DEEP GROOVE | INSIDE DIAMETER | 30 MM | OUTSIDE DIAMETER | 55 MM | OVERALL WIDTH | 13 MM | STYLE | OPEN | BORE SHAPE | CYLINDRICAL | NUMBER OF ROWS | 1 | CAGE MATERIAL | STEEL | BEARING SERIES |  | DYNAMIC LOAD RATING | 13.8 KN | STATIC LOAD RATING | 8.3 KN | SPEED RATING | 17000 RPM (LIMITING), 28000 RPM (REFERENCE) | HAZARD CLASS |  | CERTIFICATION/STANDARD |  | ADDITIONAL FEATURES EN | CAGE TYPE: STANDARD CAGE, RADIAL INTERNAL CLEARANCE: CN(NORMAL) | ADDITIONAL FEATURES ES |  | ADDITIONAL FEATURES FR | [27 empty] | Production Completed
STP_005 | Data Enrichment | SPC | SPC | OK | 2022-11-24 | 2022-11-25 |  | PASAR_449 | 123995 | PSR123995 | CONSUMABLES | B | V1 | 5620 | ERSA | OTHERS | BEARING, BALL, DEEP GROOVE, SINGLE ROW, INTERNAL DIAMETER: 40MM, OUTSIDE DIAMETER: 68MM, WIDTH: 15MM, 6008, SEAL TYPE: OPEN, CAGE TYPE: STANDARD CAGE, RADIAL INTERNAL CLEARANCE: Cn(NORMAL) | BEARING, BALL, DEEP GROOVE, SINGLE ROW, INTERNAL DIAMETER: 40MM, OUTSIDE DIAMETER: 68MM, WIDTH: 15MM, 6008, SEAL TYPE: OPEN, CAGE TYPE: STANDARD CAGE, RADIAL INTERNAL CLEARANCE: Cn(NORMAL) | PC |  |  | GBIC ENTERPRISES, INC. | https://www.skf.com/in/products/rolling-bearings/ball-bearings/deep-groove-ball-bearings/productid-6008 |  | SKF | 6008 | [8 empty] | GBIC ENTERPRISES, INC. | [8 empty] | Enriched | BEARING | BALL | TYPE | DEEP GROOVE | INSIDE DIAMETER | 40 MM | OUTSIDE DIAMETER | 68 MM | OVERALL WIDTH | 15 MM | STYLE | OPEN | BORE SHAPE | CYLINDRICAL | NUMBER OF ROWS | 1 | CAGE MATERIAL | STEEL | BEARING SERIES |  | DYNAMIC LOAD RATING | 17.8 KN | STATIC LOAD RATING | 11 KN | SPEED RATING | 14000 RPM (LIMITING), 22000 RPM (REFERENCE) | HAZARD CLASS |  | CERTIFICATION/STANDARD |  | ADDITIONAL FEATURES EN | CAGE TYPE: STANDARD CAGE, RADIAL INTERNAL CLEARANCE: CN(NORMAL) | ADDITIONAL FEATURES ES |  | ADDITIONAL FEATURES FR | [27 empty] | Production Completed
STP_005 | Data Enrichment | SPC | SPC | OK | 2022-11-24 | 2022-11-25 |  | PASAR_423 | 003321 | PSR003321 | CONSUMABLES | B | V1 | 3000 | ERSA | OTHERS | BEARING, BALL, DEEP GROOVE, SINGLE ROW, INTERNAL DIAMETER: 25MM, OUTSIDE DIAMETER: 52MM, WIDTH: 15MM, 6205, FOR OIL PUMP ASSEMBLY MODEL TYPE: GH-R2T-42, SEAL TYPE: OPEN, CAGE TYPE: STANDARD CAGE, RADIAL INTERNAL CLEARANCE: Cn(NORMAL) | BEARING, BALL, DEEP GROOVE, SINGLE ROW, INTERNAL DIAMETER: 25MM, OUTSIDE DIAMETER: 52MM, WIDTH: 15MM, 6205, FOR OIL PUMP ASSEMBLY MODEL TYPE: GH-R2T-42, SEAL TYPE: OPEN, CAGE TYPE: STANDARD CAGE, RADIAL INTERNAL CLEARANCE: Cn(NORMAL) | PC |  |  | GBIC ENTERPRISES, INC. | https://www.skf.com/in/products/rolling-bearings/ball-bearings/deep-groove-ball-bearings/productid-6205 |  | SKF | 6205 | [8 empty] | GBIC ENTERPRISES, INC. |  | OIL PUMP ASSEMBLY | GH-R2T-42 | [5 empty] | Enriched | BEARING | BALL | TYPE | DEEP GROOVE | INSIDE DIAMETER | 25 MM | OUTSIDE DIAMETER | 52 MM | OVERALL WIDTH | 15 MM | STYLE | OPEN | BORE SHAPE | CYLINDRICAL | NUMBER OF ROWS | 1 | CAGE MATERIAL | STEEL | BEARING SERIES |  | DYNAMIC LOAD RATING | 14.8 KN | STATIC LOAD RATING | 7.8 KN | SPEED RATING | 18000 RPM (LIMITING), 28000 RPM (REFERENCE) | HAZARD CLASS |  | CERTIFICATION/STANDARD |  | ADDITIONAL FEATURES EN | CAGE TYPE: STANDARD CAGE, RADIAL INTERNAL CLEARANCE: CN(NORMAL) | ADDITIONAL FEATURES ES |  | ADDITIONAL FEATURES FR | [27 empty] | Production Completed
STP_005 | Data Enrichment | SPC | SPC | OK | 2022-11-24 | 2022-11-25 |  | PASAR_482 | 003876 | PSR003876 | CONSUMABLES | B | PD | 5620 | ERSA | OTHERS | BEARING, BALL, DEEP GROOVE, SINGLE ROW, INTERNAL DIAMETER: 60MM, OUTSIDE DIAMETER: 110MM, WIDTH: 22MM, 6212, SEAL TYPE: OPEN, CAGE TYPE: STANDARD CAGE, RADIAL INTERNAL CLEARANCE: C3(GREATER THAN NORMAL), SEAL: OPEN TYPE, CAGE | BEARING, BALL, DEEP GROOVE, SINGLE ROW, INTERNAL DIAMETER: 60MM, OUTSIDE DIAMETER: 110MM, WIDTH: 22MM, 6212, SEAL TYPE: OPEN, CAGE TYPE: STANDARD CAGE, RADIAL INTERNAL CLEARANCE: C3(GREATER THAN NORMAL), SEAL: OPEN TYPE, CAGE TYPE: STANDARD CAGE, RADIAL INTERNAL CLEARANCE: Cn(NORMAL) | PC |  |  | GBIC ENTERPRISES, INC. | https://www.skf.com/in/products/rolling-bearings/ball-bearings/deep-groove-ball-bearings/productid-6212 |  | SKF | 6212 | [8 empty] | GBIC ENTERPRISES, INC. | [8 empty] | Enriched | BEARING | BALL | TYPE | DEEP GROOVE | INSIDE DIAMETER | 60 MM | OUTSIDE DIAMETER | 110 MM | OVERALL WIDTH | 22 MM | STYLE | OPEN | BORE SHAPE | CYLINDRICAL | NUMBER OF ROWS | 1 | CAGE MATERIAL | STEEL | BEARING SERIES |  | DYNAMIC LOAD RATING | 55.3 KN | STATIC LOAD RATING | 36 KN | SPEED RATING | 8000 RPM (LIMITING), 13000 RPM (REFERENCE) | HAZARD CLASS |  | CERTIFICATION/STANDARD |  | ADDITIONAL FEATURES EN | CAGE TYPE: STANDARD CAGE, RADIAL INTERNAL CLEARANCE: C3(GREATER THAN NORMAL), RADIAL INTERNAL CLEARANCE: CN(NORMAL) | ADDITIONAL FEATURES ES |  | ADDITIONAL FEATURES FR | [27 empty] | Production Completed
STP_005 | Data Enrichment | SPC | SPC | OK | 2022-11-24 | 2022-11-25 |  | PASAR_492 | 003841 | PSR003841 | CONSUMABLES | B | V1 | 5620 | ERSA | OTHERS | BEARING, BALL, DEEP GROOVE, SINGLE ROW, INTERNAL DIAMETER: 65MM, OUTSIDE DIAMETER: 120MM, WIDTH: 23MM, 6213, SEAL TYPE: OPEN, CAGE TYPE: STANDARD CAGE, RADIAL INTERNAL CLEARANCE: Cn(NORMAL) | BEARING, BALL, DEEP GROOVE, SINGLE ROW, INTERNAL DIAMETER: 65MM, OUTSIDE DIAMETER: 120MM, WIDTH: 23MM, 6213, SEAL TYPE: OPEN, CAGE TYPE: STANDARD CAGE, RADIAL INTERNAL CLEARANCE: Cn(NORMAL) | PC |  |  | GBIC ENTERPRISES, INC. | https://www.skf.com/in/products/rolling-bearings/ball-bearings/deep-groove-ball-bearings/productid-6213 |  | SKF | 6213 | [8 empty] | GBIC ENTERPRISES, INC. | [8 empty] | Enriched | BEARING | BALL | TYPE | DEEP GROOVE | INSIDE DIAMETER | 65 MM | OUTSIDE DIAMETER | 120 MM | OVERALL WIDTH | 23 MM | STYLE | OPEN | BORE SHAPE | CYLINDRICAL | NUMBER OF ROWS | 1 | CAGE MATERIAL | STEEL | BEARING SERIES |  | DYNAMIC LOAD RATING | 58.5 KN | STATIC LOAD RATING | 40.5 KN | SPEED RATING | 7500 RPM (LIMITING), 12000 RPM (REFERENCE) | HAZARD CLASS |  | CERTIFICATION/STANDARD |  | ADDITIONAL FEATURES EN | CAGE TYPE: STANDARD CAGE, RADIAL INTERNAL CLEARANCE: CN(NORMAL) | ADDITIONAL FEATURES ES |  | ADDITIONAL FEATURES FR | [27 empty] | Production Completed
STP_005 | Data Enrichment | SPC | SPC | OK | 2022-11-24 | 2022-11-25 |  | PASAR_501 | 004111 | PSR004111 | CONSUMABLES | B | V1 | 5620 | ERSA | OTHERS | BEARING, BALL, DEEP GROOVE, SINGLE ROW, INTERNAL DIAMETER: 70MM, OUTSIDE DIAMETER: 125MM, WIDTH: 24MM, 6214, SEAL TYPE: OPEN, CAGE TYPE: STANDARD CAGE, RADIAL INTERNAL CLEARANCE: Cn(NORMAL) | BEARING, BALL, DEEP GROOVE, SINGLE ROW, INTERNAL DIAMETER: 70MM, OUTSIDE DIAMETER: 125MM, WIDTH: 24MM, 6214, SEAL TYPE: OPEN, CAGE TYPE: STANDARD CAGE, RADIAL INTERNAL CLEARANCE: Cn(NORMAL) | PC |  |  | GBIC ENTERPRISES, INC. | https://www.skf.com/in/products/rolling-bearings/ball-bearings/deep-groove-ball-bearings/productid-6214 |  | SKF | 6214 | [8 empty] | GBIC ENTERPRISES, INC. | [8 empty] | Enriched | BEARING | BALL | TYPE | DEEP GROOVE | INSIDE DIAMETER | 70 MM | OUTSIDE DIAMETER | 125 MM | OVERALL WIDTH | 24 MM | STYLE | OPEN | BORE SHAPE | CYLINDRICAL | NUMBER OF ROWS | 1 | CAGE MATERIAL | STEEL | BEARING SERIES |  | DYNAMIC LOAD RATING | 63.7 KN | STATIC LOAD RATING | 45 KN | SPEED RATING | 7000 RPM (LIMITING), 11000 RPM (REFERENCE) | HAZARD CLASS |  | CERTIFICATION/STANDARD |  | ADDITIONAL FEATURES EN | CAGE TYPE: STANDARD CAGE, RADIAL INTERNAL CLEARANCE: CN(NORMAL) | ADDITIONAL FEATURES ES |  | ADDITIONAL FEATURES FR | [27 empty] | Production Completed
STP_005 | Data Enrichment | SPC | SPC | OK | 2022-11-24 | 2022-11-25 |  | PASAR_505 | 004235 | PSR004235 | CRITICAL | B | PD | 5620 | ERSA | OTHERS | BEARING, BALL, DEEP GROOVE, SINGLE ROW, INTERNAL DIAMETER: 75MM, OUTSIDE DIAMETER: 130MM, WIDTH: 25MM, 6215, SEAL TYPE: OPEN, CAGE TYPE: STANDARD CAGE, RADIAL INTERNAL CLEARANCE: Cn(NORMAL) | BEARING, BALL, DEEP GROOVE, SINGLE ROW, INTERNAL DIAMETER: 75MM, OUTSIDE DIAMETER: 130MM, WIDTH: 25MM, 6215, SEAL TYPE: OPEN, CAGE TYPE: STANDARD CAGE, RADIAL INTERNAL CLEARANCE: Cn(NORMAL) | PC |  |  | GBIC ENTERPRISES, INC. | https://www.skf.com/in/products/rolling-bearings/ball-bearings/deep-groove-ball-bearings/productid-6215 |  | SKF | 6215 | [8 empty] | GBIC ENTERPRISES, INC. | [8 empty] | Enriched | BEARING | BALL | TYPE | DEEP GROOVE | INSIDE DIAMETER | 75 MM | OUTSIDE DIAMETER | 130 MM | OVERALL WIDTH | 25 MM | STYLE | OPEN | BORE SHAPE | CYLINDRICAL | NUMBER OF ROWS | 1 | CAGE MATERIAL | STEEL | BEARING SERIES |  | DYNAMIC LOAD RATING | 68.9 KN | STATIC LOAD RATING | 49 KN | SPEED RATING | 6700 RPM (LIMITING), 10000 RPM (REFERENCE) | HAZARD CLASS |  | CERTIFICATION/STANDARD |  | ADDITIONAL FEATURES EN | CAGE TYPE: STANDARD CAGE, RADIAL INTERNAL CLEARANCE: CN(NORMAL) | ADDITIONAL FEATURES ES |  | ADDITIONAL FEATURES FR | [27 empty] | Production Completed
STP_005 | Data Enrichment | SPC | SPC | OK | 2022-11-24 | 2022-11-25 |  | PASAR_521 | 003207 | PSR003207 | CONSUMABLES | B | V1 | 5620 | ERSA | OTHERS | BEARING, BALL, DEEP GROOVE, SINGLE ROW, INTERNAL DIAMETER: 90MM, OUTSIDE DIAMETER: 160MM, WIDTH: 30MM, 6218, SEAL TYPE: OPEN, CAGE TYPE: STANDARD CAGE, RADIAL INTERNAL CLEARANCE: Cn(NORMAL) | BEARING, BALL, DEEP GROOVE, SINGLE ROW, INTERNAL DIAMETER: 90MM, OUTSIDE DIAMETER: 160MM, WIDTH: 30MM, 6218, SEAL TYPE: OPEN, CAGE TYPE: STANDARD CAGE, RADIAL INTERNAL CLEARANCE: Cn(NORMAL) | PC |  |  | GBIC ENTERPRISES, INC. | https://www.skf.com/in/products/rolling-bearings/ball-bearings/deep-groove-ball-bearings/productid-6218 |  | SKF | 6218 | [8 empty] | GBIC ENTERPRISES, INC. | [8 empty] | Enriched | BEARING | BALL | TYPE | DEEP GROOVE | INSIDE DIAMETER | 90 MM | OUTSIDE DIAMETER | 160 MM | OVERALL WIDTH | 30 MM | STYLE | OPEN | BORE SHAPE | CYLINDRICAL | NUMBER OF ROWS | 1 | CAGE MATERIAL | STEEL | BEARING SERIES |  | DYNAMIC LOAD RATING | 101 KN | STATIC LOAD RATING | 73.5 KN | SPEED RATING | 5300 RPM (LIMITING), 8500 RPM (REFERENCE) | HAZARD CLASS |  | CERTIFICATION/STANDARD |  | ADDITIONAL FEATURES EN | CAGE TYPE: STANDARD CAGE, RADIAL INTERNAL CLEARANCE: CN(NORMAL) | ADDITIONAL FEATURES ES |  | ADDITIONAL FEATURES FR | [27 empty] | Production Completed
STP_005 | Data Enrichment | SPC | SPC | OK | 2022-11-24 | 2022-11-25 |  | PASAR_528 | 003905 | PSR003905 | CONSUMABLES | C | PD | 5620 | ERSA | OTHERS | BEARING, BALL, DEEP GROOVE, SINGLE ROW, INTERNAL DIAMETER: 95MM, OUTSIDE DIAMETER: 170MM, WIDTH: 32MM, 6219, SEAL TYPE: OPEN, CAGE TYPE: STANDARD CAGE, RADIAL INTERNAL CLEARANCE: Cn(NORMAL) | BEARING, BALL, DEEP GROOVE, SINGLE ROW, INTERNAL DIAMETER: 95MM, OUTSIDE DIAMETER: 170MM, WIDTH: 32MM, 6219, SEAL TYPE: OPEN, CAGE TYPE: STANDARD CAGE, RADIAL INTERNAL CLEARANCE: Cn(NORMAL) | PC |  |  |  | https://www.skf.com/in/products/rolling-bearings/ball-bearings/deep-groove-ball-bearings/productid-6219 |  | SKF | 6219 | [17 empty] | Enriched | BEARING | BALL | TYPE | DEEP GROOVE | INSIDE DIAMETER | 95 MM | OUTSIDE DIAMETER | 170 MM | OVERALL WIDTH | 32 MM | STYLE | OPEN | BORE SHAPE | CYLINDRICAL | NUMBER OF ROWS | 1 | CAGE MATERIAL | STEEL | BEARING SERIES |  | DYNAMIC LOAD RATING | 114 KN | STATIC LOAD RATING | 81.5 KN | SPEED RATING | 5000 RPM (LIMITING), 8000 RPM (REFERENCE) | HAZARD CLASS |  | CERTIFICATION/STANDARD |  | ADDITIONAL FEATURES EN | CAGE TYPE: STANDARD CAGE, RADIAL INTERNAL CLEARANCE: CN(NORMAL) | ADDITIONAL FEATURES ES |  | ADDITIONAL FEATURES FR | [27 empty] | Production Completed
STP_005 | Data Enrichment | SPC | SPC | OK | 2022-11-24 | 2022-11-25 |  | PASAR_385 | 317997 | PSR317997 | CONSUMABLES | B | V1 | 5620 | ERSA | OTHERS | BEARING, BALL, DEEP GROOVE, SINGLE ROW, INTERNAL DIAMETER: 100MM, OUTSIDE DIAMETER: 180MM, WIDTH: 34MM, 6220, SEAL TYPE: OPEN, CAGE TYPE: STANDARD CAGE, RADIAL INTERNAL CLEARANCE: Cn(NORMAL) | BEARING, BALL, DEEP GROOVE, SINGLE ROW, INTERNAL DIAMETER: 100MM, OUTSIDE DIAMETER: 180MM, WIDTH: 34MM, 6220, SEAL TYPE: OPEN, CAGE TYPE: STANDARD CAGE, RADIAL INTERNAL CLEARANCE: Cn(NORMAL) | PC |  |  | GBIC ENTERPRISES, INC. | https://www.skf.com/in/products/rolling-bearings/ball-bearings/deep-groove-ball-bearings/productid-6220 |  | SKF | 6220 | [8 empty] | GBIC ENTERPRISES, INC. | [8 empty] | Enriched | BEARING | BALL | TYPE | DEEP GROOVE | INSIDE DIAMETER | 100 MM | OUTSIDE DIAMETER | 180 MM | OVERALL WIDTH | 34 MM | STYLE | OPEN | BORE SHAPE | CYLINDRICAL | NUMBER OF ROWS | 1 | CAGE MATERIAL | STEEL | BEARING SERIES |  | DYNAMIC LOAD RATING | 127 KN | STATIC LOAD RATING | 93 KN | SPEED RATING | 4800 RPM (LIMITING), 7500 RPM (REFERENCE) | HAZARD CLASS |  | CERTIFICATION/STANDARD |  | ADDITIONAL FEATURES EN | CAGE TYPE: STANDARD CAGE, RADIAL INTERNAL CLEARANCE: CN(NORMAL) | ADDITIONAL FEATURES ES |  | ADDITIONAL FEATURES FR | [27 empty] | Production Completed
STP_005 | Data Enrichment | SPC | SPC | OK | 2022-11-24 | 2022-11-25 |  | PASAR_393 | 003425 | PSR003425 | CONSUMABLES | B | V1 | 3000 | ERSA | OTHERS | BEARING, BALL, 6224, I.D.120 mm;.O.D. 215 mm;.WIDTH: 40 mm; DEEP GROOVE, SINGLE ROW, OPEN TYPE; RADIAL INTERNAL CLEARANCE: NORMAL, SPARE CODE: C0501.11.1, DRAWING NO.: CN0536DD0501CP1-5 Rev 1; FOR SUPERNATANT PUMP, Q:30m3/h, H:20m | BEARING, BALL, DEEP GROOVE, SINGLE ROW, INTERNAL DIAMETER: 120MM, OUTSIDE DIAMETER: 215MM, WIDTH: 40MM, 6224, FOR SUPERNATANT PUMP, Q:30M3/H, H:20M, SPARE CODE: C0501.11.1, DRAWING NO.: CN0536DD0501CP1-5 Rev 1, , SEAL TYPE: OPEN, CAGE TYPE: STANDARD CAGE, RADIAL INTERNAL CLEARANCE: Cn(NORMAL) | PC |  |  | GENERAL EXPORTATION (H.K.) CO., LTD. | https://www.skf.com/in/products/rolling-bearings/ball-bearings/deep-groove-ball-bearings/productid-6224 |  | SKF | 6224 | [8 empty] | GENERAL EXPORTATION (H.K.) CO., LTD. |  | SUPERNATANT PUMP, Q:30 M3/H, H:20 M |  |  | CN0536DD0501CP1-5 | Rev 1 |  |  | Enriched | BEARING | BALL | TYPE | DEEP GROOVE | INSIDE DIAMETER | 120 MM | OUTSIDE DIAMETER | 215 MM | OVERALL WIDTH | 40 MM | STYLE | OPEN | BORE SHAPE | CYLINDRICAL | NUMBER OF ROWS | 1 | CAGE MATERIAL | STEEL | BEARING SERIES |  | DYNAMIC LOAD RATING | 146 KN | STATIC LOAD RATING | 118 KN | SPEED RATING | 4000 RPM (LIMITING), 6300 RPM (REFERENCE) | HAZARD CLASS |  | CERTIFICATION/STANDARD |  | ADDITIONAL FEATURES EN | CAGE TYPE: STANDARD CAGE, RADIAL INTERNAL CLEARANCE: CN(NORMAL), SPARE CODE: C0501.11.1 | ADDITIONAL FEATURES ES |  | ADDITIONAL FEATURES FR | [27 empty] | Production Completed
STP_005 | Data Enrichment | SPC | SPC | OK | 2022-11-24 | 2022-11-25 |  | PASAR_403 | 347700 | PSR347700 | CONSUMABLES | C | PD | 5620 | ERSA | OTHERS | BEARING, BALL, DEEP GROOVE, SINGLE ROW, INTERNAL DIAMETER: 130MM, OUTSIDE DIAMETER: 230MM, WIDTH: 40MM, 6226, SEAL TYPE: OPEN, CAGE TYPE: STANDARD CAGE, RADIAL INTERNAL CLEARANCE: Cn(NORMAL) | BEARING, BALL, DEEP GROOVE, SINGLE ROW, INTERNAL DIAMETER: 130MM, OUTSIDE DIAMETER: 230MM, WIDTH: 40MM, 6226, SEAL TYPE: OPEN, CAGE TYPE: STANDARD CAGE, RADIAL INTERNAL CLEARANCE: Cn(NORMAL) | PC |  |  | GBIC ENTERPRISES, INC. | https://www.skf.com/in/products/rolling-bearings/ball-bearings/deep-groove-ball-bearings/productid-6226 |  | SKF | 6226 | [8 empty] | GBIC ENTERPRISES, INC. | [8 empty] | Enriched | BEARING | BALL | TYPE | DEEP GROOVE | INSIDE DIAMETER | 130 MM | OUTSIDE DIAMETER | 230 MM | OVERALL WIDTH | 40 MM | STYLE | OPEN | BORE SHAPE | CYLINDRICAL | NUMBER OF ROWS | 1 | CAGE MATERIAL | STEEL | BEARING SERIES |  | DYNAMIC LOAD RATING | 156 KN | STATIC LOAD RATING | 132 KN | SPEED RATING | 3600 RPM (LIMITING), 5600 RPM (REFERENCE) | HAZARD CLASS |  | CERTIFICATION/STANDARD |  | ADDITIONAL FEATURES EN | CAGE TYPE: STANDARD CAGE, RADIAL INTERNAL CLEARANCE: CN(NORMAL) | ADDITIONAL FEATURES ES |  | ADDITIONAL FEATURES FR | [27 empty] | Production Completed
STP_005 | Data Enrichment | SPC | SPC | OK | 2022-11-24 | 2022-11-25 |  | PASAR_405 | 003589 | PSR003589 | CONSUMABLES | C | PD | 5620 | ERSA | OTHERS | BEARING, BALL, DEEP GROOVE, SINGLE ROW, INTERNAL DIAMETER: 140MM, OUTSIDE DIAMETER: 250MM, WIDTH: 42MM, 6228, SEAL TYPE: OPEN, CAGE TYPE: STANDARD CAGE, RADIAL INTERNAL CLEARANCE: Cn(NORMAL) | BEARING, BALL, DEEP GROOVE, SINGLE ROW, INTERNAL DIAMETER: 140MM, OUTSIDE DIAMETER: 250MM, WIDTH: 42MM, 6228, SEAL TYPE: OPEN, CAGE TYPE: STANDARD CAGE, RADIAL INTERNAL CLEARANCE: Cn(NORMAL) | PC |  |  | GBIC ENTERPRISES, INC. | https://www.skf.com/in/products/rolling-bearings/ball-bearings/deep-groove-ball-bearings/productid-6228 |  | SKF | 6228 | [8 empty] | GBIC ENTERPRISES, INC. | [8 empty] | Enriched | BEARING | BALL | TYPE | DEEP GROOVE | INSIDE DIAMETER | 140 MM | OUTSIDE DIAMETER | 250 MM | OVERALL WIDTH | 42 MM | STYLE | OPEN | BORE SHAPE | CYLINDRICAL | NUMBER OF ROWS | 1 | CAGE MATERIAL | STEEL | BEARING SERIES |  | DYNAMIC LOAD RATING | 165 KN | STATIC LOAD RATING | 150 KN | SPEED RATING | 3400 RPM (LIMITING), 5300 RPM (REFERENCE) | HAZARD CLASS |  | CERTIFICATION/STANDARD |  | ADDITIONAL FEATURES EN | CAGE TYPE: STANDARD CAGE, RADIAL INTERNAL CLEARANCE: CN(NORMAL) | ADDITIONAL FEATURES ES |  | ADDITIONAL FEATURES FR | [27 empty] | Production Completed
STP_005 | Data Enrichment | SPC | SPC | OK | 2022-11-24 | 2022-11-25 |  | PASAR_408 | 041077 | PSR041077 | CONSUMABLES | A | PD | 5620 | ERSA | OTHERS | BEARING, BALL, DEEP GROOVE, SINGLE ROW, INTERNAL DIAMETER: 150MM, OUTSIDE DIAMETER: 270MM, WIDTH: 47MM, 6230, SEAL TYPE: OPEN, CAGE TYPE: STANDARD CAGE, RADIAL INTERNAL CLEARANCE: Cn(NORMAL) | BEARING, BALL, DEEP GROOVE, SINGLE ROW, INTERNAL DIAMETER: 150MM, OUTSIDE DIAMETER: 270MM, WIDTH: 47MM, 6230, SEAL TYPE: OPEN, CAGE TYPE: STANDARD CAGE, RADIAL INTERNAL CLEARANCE: Cn(NORMAL) | PC |  |  | BEARING CENTER AND MACHINERY, INC. | https://www.skf.com/in/products/rolling-bearings/ball-bearings/deep-groove-ball-bearings/productid-6230 |  | SKF | 6230 | [8 empty] | BEARING CENTER AND MACHINERY, INC. | [8 empty] | Enriched | BEARING | BALL | TYPE | DEEP GROOVE | INSIDE DIAMETER | 150 MM | OUTSIDE DIAMETER | 270 MM | OVERALL WIDTH | 45 MM | STYLE | OPEN | BORE SHAPE | CYLINDRICAL | NUMBER OF ROWS | 1 | CAGE MATERIAL | STEEL | BEARING SERIES |  | DYNAMIC LOAD RATING | 174 KN | STATIC LOAD RATING | 166 KN | SPEED RATING | 3200 RPM (LIMITING), 5000 RPM (REFERENCE) | HAZARD CLASS |  | CERTIFICATION/STANDARD |  | ADDITIONAL FEATURES EN | CAGE TYPE: STANDARD CAGE, RADIAL INTERNAL CLEARANCE: CN(NORMAL) | ADDITIONAL FEATURES ES |  | ADDITIONAL FEATURES FR | [27 empty] | Production Completed
STP_005 | Data Enrichment | SPC | SPC | OK | 2022-11-24 | 2022-11-25 |  | PASAR_388 | 369017 | PSR369017 | CONSUMABLES | B | PD | 5620 | ERSA | OTHERS | BEARING, BALL, DEEP GROOVE, SINGLE ROW, INTERNAL DIAMETER: 10MM, OUTSIDE DIAMETER: 35MM, WIDTH: 11MM, 6300, SEAL TYPE: OPEN, CAGE TYPE: STANDARD CAGE, RADIAL INTERNAL CLEARANCE: Cn(NORMAL) | BEARING, BALL, DEEP GROOVE, SINGLE ROW, INTERNAL DIAMETER: 10MM, OUTSIDE DIAMETER: 35MM, WIDTH: 11MM, 6300, SEAL TYPE: OPEN, CAGE TYPE: STANDARD CAGE, RADIAL INTERNAL CLEARANCE: Cn(NORMAL) | PC |  |  | GBIC ENTERPRISES, INC. | https://www.skf.com/in/products/rolling-bearings/ball-bearings/deep-groove-ball-bearings/productid-6300 |  | SKF | 6300 | [8 empty] | GBIC ENTERPRISES, INC. | [8 empty] | Enriched | BEARING | BALL | TYPE | DEEP GROOVE | INSIDE DIAMETER | 10 MM | OUTSIDE DIAMETER | 35 MM | OVERALL WIDTH | 11 MM | STYLE | OPEN | BORE SHAPE | CYLINDRICAL | NUMBER OF ROWS | 1 | CAGE MATERIAL | STEEL | BEARING SERIES |  | DYNAMIC LOAD RATING | 8.52 KN | STATIC LOAD RATING | 3.4 KN | SPEED RATING | 32000 RPM (LIMITING), 50000 RPM (REFERENCE) | HAZARD CLASS |  | CERTIFICATION/STANDARD |  | ADDITIONAL FEATURES EN | CAGE TYPE: STANDARD CAGE, RADIAL INTERNAL CLEARANCE: CN(NORMAL) | ADDITIONAL FEATURES ES |  | ADDITIONAL FEATURES FR | [27 empty] | Production Completed
STP_005 | Data Enrichment | SPC | SPC | OK | 2022-11-24 | 2022-11-25 |  | PASAR_427 | 003465 | PSR003465 | CONSUMABLES | B | V1 | 5620 | ERSA | OTHERS | BEARING, BALL, DEEP GROOVE, SINGLE ROW, INTERNAL DIAMETER: 25MM, OUTSIDE DIAMETER: 62MM, WIDTH: 17MM, 6305, SEAL TYPE: OPEN, CAGE TYPE: STANDARD CAGE, RADIAL INTERNAL CLEARANCE: Cn(NORMAL) | BEARING, BALL, DEEP GROOVE, SINGLE ROW, INTERNAL DIAMETER: 25MM, OUTSIDE DIAMETER: 62MM, WIDTH: 17MM, 6305, SEAL TYPE: OPEN, CAGE TYPE: STANDARD CAGE, RADIAL INTERNAL CLEARANCE: Cn(NORMAL) | PC |  |  | BEARING CENTER AND MACHINERY, INC. | https://www.skf.com/in/products/rolling-bearings/ball-bearings/deep-groove-ball-bearings/productid-6305 |  | SKF | 6305 | [8 empty] | BEARING CENTER AND MACHINERY, INC. | [8 empty] | Enriched | BEARING | BALL | TYPE | DEEP GROOVE | INSIDE DIAMETER | 25 MM | OUTSIDE DIAMETER | 62 MM | OVERALL WIDTH | 17 MM | STYLE | OPEN | BORE SHAPE | CYLINDRICAL | NUMBER OF ROWS | 1 | CAGE MATERIAL | STEEL | BEARING SERIES |  | DYNAMIC LOAD RATING | 23.4 KN | STATIC LOAD RATING | 11.6 KN | SPEED RATING | 16000 RPM (LIMITING), 24000 RPM (REFERENCE) | HAZARD CLASS |  | CERTIFICATION/STANDARD |  | ADDITIONAL FEATURES EN | CAGE TYPE: STANDARD CAGE, RADIAL INTERNAL CLEARANCE: CN(NORMAL) | ADDITIONAL FEATURES ES |  | ADDITIONAL FEATURES FR | [27 empty] | Production Completed
STP_005 | Data Enrichment | SPC | SPC | OK | 2022-11-24 | 2022-11-25 |  | PASAR_436 | 003163 | PSR003163 | CRITICAL | B | PD | 5620 | ERSA | OTHERS | BEARING, BALL, DEEP GROOVE, SINGLE ROW, INTERNAL DIAMETER: 30MM, OUTSIDE DIAMETER: 72MM, WIDTH: 19MM, 6306, SEAL TYPE: OPEN, CAGE TYPE: STANDARD CAGE, RADIAL INTERNAL CLEARANCE: Cn(NORMAL) | BEARING, BALL, DEEP GROOVE, SINGLE ROW, INTERNAL DIAMETER: 30MM, OUTSIDE DIAMETER: 72MM, WIDTH: 19MM, 6306, SEAL TYPE: OPEN, CAGE TYPE: STANDARD CAGE, RADIAL INTERNAL CLEARANCE: Cn(NORMAL) | PC |  |  | GBIC ENTERPRISES, INC. | https://www.skf.com/in/products/rolling-bearings/ball-bearings/deep-groove-ball-bearings/productid-6306 |  | SKF | 6306 | [8 empty] | GBIC ENTERPRISES, INC. | [8 empty] | Enriched | BEARING | BALL | TYPE | DEEP GROOVE | INSIDE DIAMETER | 30 MM | OUTSIDE DIAMETER | 72 MM | OVERALL WIDTH | 19 MM | STYLE | OPEN | BORE SHAPE | CYLINDRICAL | NUMBER OF ROWS | 1 | CAGE MATERIAL | STEEL | BEARING SERIES |  | DYNAMIC LOAD RATING | 29.6 KN | STATIC LOAD RATING | 16 KN | SPEED RATING | 13000 RPM (LIMITING), 20000 RPM (REFERENCE) | HAZARD CLASS |  | CERTIFICATION/STANDARD |  | ADDITIONAL FEATURES EN | CAGE TYPE: STANDARD CAGE, RADIAL INTERNAL CLEARANCE: CN(NORMAL) | ADDITIONAL FEATURES ES |  | ADDITIONAL FEATURES FR | [27 empty] | Production Completed
STP_005 | Data Enrichment | SPC | SPC | OK | 2022-11-24 | 2022-11-25 |  | PASAR_445 | 003396 | PSR003396 | CRITICAL | B | PD | 5620 | ERSA | OTHERS | BEARING, BALL, DEEP GROOVE, SINGLE ROW, INTERNAL DIAMETER: 35MM, OUTSIDE DIAMETER: 80MM, WIDTH: 21MM, 6307, SEAL TYPE: OPEN, CAGE TYPE: STANDARD CAGE, RADIAL INTERNAL CLEARANCE: Cn(NORMAL) | BEARING, BALL, DEEP GROOVE, SINGLE ROW, INTERNAL DIAMETER: 35MM, OUTSIDE DIAMETER: 80MM, WIDTH: 21MM, 6307, SEAL TYPE: OPEN, CAGE TYPE: STANDARD CAGE, RADIAL INTERNAL CLEARANCE: Cn(NORMAL) | PC |  |  | GBIC ENTERPRISES, INC. | https://www.skf.com/in/products/rolling-bearings/ball-bearings/deep-groove-ball-bearings/productid-6307 |  | SKF | 6307 | [8 empty] | GBIC ENTERPRISES, INC. | [8 empty] | Enriched | BEARING | BALL | TYPE | DEEP GROOVE | INSIDE DIAMETER | 35 MM | OUTSIDE DIAMETER | 80 MM | OVERALL WIDTH | 21 MM | STYLE | OPEN | BORE SHAPE | CYLINDRICAL | NUMBER OF ROWS | 1 | CAGE MATERIAL | STEEL | BEARING SERIES |  | DYNAMIC LOAD RATING | 35.1 KN | STATIC LOAD RATING | 19 KN | SPEED RATING | 12000 RPM (LIMITING), 19000 RPM (REFERENCE) | HAZARD CLASS |  | CERTIFICATION/STANDARD |  | ADDITIONAL FEATURES EN | CAGE TYPE: STANDARD CAGE, RADIAL INTERNAL CLEARANCE: CN(NORMAL) | ADDITIONAL FEATURES ES |  | ADDITIONAL FEATURES FR | [27 empty] | Production Completed
STP_005 | Data Enrichment | SPC | SPC | OK | 2022-11-24 | 2022-11-25 |  | PASAR_456 | 002784 | PSR002784 | CONSUMABLES | B | V1 | 3000 | ERSA | OTHERS | BEARING, BALL, DEEP GROOVE, SINGLE ROW, INTERNAL DIAMETER: 45MM, OUTSIDE DIAMETER: 100MM, WIDTH: 25MM, 6309, FOR CERAMIC FILTER BACK WASHING WATER PUMP, SEAL TYPE: OPEN, CAGE TYPE: STANDARD CAGE, RADIAL INTERNAL CLEARANCE: Cn(NORMAL), | BEARING, BALL, DEEP GROOVE, SINGLE ROW, INTERNAL DIAMETER: 45MM, OUTSIDE DIAMETER: 100MM, WIDTH: 25MM, 6309, FOR CERAMIC FILTER BACK WASHING WATER PUMP, SEAL TYPE: OPEN, CAGE TYPE: STANDARD CAGE, RADIAL INTERNAL CLEARANCE: Cn(NORMAL), MFR: ZIBO HUACHENG PUMP INDUSTRY CO., LTD | PC |  |  | BEARING CENTER AND MACHINERY, INC. | https://www.skf.com/in/products/rolling-bearings/ball-bearings/deep-groove-ball-bearings/productid-6309 |  | SKF | 6309 | ZIBO HUACHENG PUMP INDUSTRY CO., LTD | [7 empty] | BEARING CENTER AND MACHINERY, INC. |  | CERAMIC FILTER BACK WASHING WATER PUMP | [6 empty] | Enriched | BEARING | BALL | TYPE | DEEP GROOVE | INSIDE DIAMETER | 45 MM | OUTSIDE DIAMETER | 100 MM | OVERALL WIDTH | 25 MM | STYLE | OPEN | BORE SHAPE | CYLINDRICAL | NUMBER OF ROWS | 1 | CAGE MATERIAL | STEEL | BEARING SERIES |  | DYNAMIC LOAD RATING | 55.3 KN | STATIC LOAD RATING | 31.5 KN | SPEED RATING | 9500 RPM (LIMITING), 15000 RPM (REFERENCE) | HAZARD CLASS |  | CERTIFICATION/STANDARD |  | ADDITIONAL FEATURES EN | CAGE TYPE: STANDARD CAGE, RADIAL INTERNAL CLEARANCE: CN(NORMAL) | ADDITIONAL FEATURES ES |  | ADDITIONAL FEATURES FR | [27 empty] | Production Completed
STP_005 | Data Enrichment | SPC | SPC | OK | 2022-11-24 | 2022-11-25 |  | PASAR_465 | 003490 | PSR003490 | CONSUMABLES | B | V1 | 5620 | ERSA | OTHERS | BEARING, BALL, DEEP GROOVE, SINGLE ROW, INTERNAL DIAMETER: 50MM, OUTSIDE DIAMETER: 110MM, WIDTH: 27MM, 6310, SEAL TYPE: OPEN, CAGE TYPE: STANDARD CAGE, RADIAL INTERNAL CLEARANCE: Cn(NORMAL) | BEARING, BALL, DEEP GROOVE, SINGLE ROW, INTERNAL DIAMETER: 50MM, OUTSIDE DIAMETER: 110MM, WIDTH: 27MM, 6310, SEAL TYPE: OPEN, CAGE TYPE: STANDARD CAGE, RADIAL INTERNAL CLEARANCE: Cn(NORMAL) | PC |  |  | GBIC ENTERPRISES, INC. | https://www.skf.com/in/products/rolling-bearings/ball-bearings/deep-groove-ball-bearings/productid-6310 |  | SKF | 6310 | [8 empty] | GBIC ENTERPRISES, INC. | [8 empty] | Enriched | BEARING | BALL | TYPE | DEEP GROOVE | INSIDE DIAMETER | 50 MM | OUTSIDE DIAMETER | 110 MM | OVERALL WIDTH | 27 MM | STYLE | OPEN | BORE SHAPE | CYLINDRICAL | NUMBER OF ROWS | 1 | CAGE MATERIAL | STEEL | BEARING SERIES |  | DYNAMIC LOAD RATING | 65 KN | STATIC LOAD RATING | 38 KN | SPEED RATING | 8500 RPM (LIMITING), 13000 RPM (REFERENCE) | HAZARD CLASS |  | CERTIFICATION/STANDARD |  | ADDITIONAL FEATURES EN | CAGE TYPE: STANDARD CAGE, RADIAL INTERNAL CLEARANCE: CN(NORMAL) | ADDITIONAL FEATURES ES |  | ADDITIONAL FEATURES FR | [27 empty] | Production Completed
STP_005 | Data Enrichment | SPC | SPC | OK | 2022-11-24 | 2022-11-25 |  | PASAR_476 | 002868 | PSR002868 | CONSUMABLES | B | V1 | 3000 | ERSA | OTHERS | BEARING, BALL, DEEP GROOVE, SINGLE ROW, INTERNAL DIAMETER: 55MM, OUTSIDE DIAMETER: 120MM, WIDTH: 29MM, 6311, FOR COOLING WATER PUMP, WATER RECLAIMING PUMP 1 , RETURN WATER PUMP, AND FOR WILFLEY PUMP MODEL A9, SEAL TYPE: OPEN, CAGE TYPE: | BEARING, BALL, DEEP GROOVE, SINGLE ROW, INTERNAL DIAMETER: 55MM, OUTSIDE DIAMETER: 120MM, WIDTH: 29MM, 6311, FOR COOLING WATER PUMP, WATER RECLAIMING PUMP 1 , RETURN WATER PUMP, AND FOR WILFLEY PUMP MODEL A9, SEAL TYPE: OPEN, CAGE TYPE: STANDARD CAGE, RADIAL INTERNAL CLEARANCE: Cn(NORMAL) | PC |  |  | GBIC ENTERPRISES, INC. | https://www.skf.com/in/products/rolling-bearings/ball-bearings/deep-groove-ball-bearings/productid-6311 |  | SKF | 6311 | [8 empty] | GBIC ENTERPRISES, INC. |  | COOLING WATER PUMP, WATER RECLAIMING PUMP 1, RETURN WATER PUMP | A9 | WILFLEY PUMP |  |  |  |  | Enriched | BEARING | BALL | TYPE | DEEP GROOVE | INSIDE DIAMETER | 55 MM | OUTSIDE DIAMETER | 120 MM | OVERALL WIDTH | 29 MM | STYLE | OPEN | BORE SHAPE | CYLINDRICAL | NUMBER OF ROWS | 1 | CAGE MATERIAL | STEEL | BEARING SERIES |  | DYNAMIC LOAD RATING | 74.1 KN | STATIC LOAD RATING | 45 KN | SPEED RATING | 8000 RPM (LIMITING), 12000 RPM (REFERENCE) | HAZARD CLASS |  | CERTIFICATION/STANDARD |  | ADDITIONAL FEATURES EN | CAGE TYPE: STANDARD CAGE, RADIAL INTERNAL CLEARANCE: CN(NORMAL) | ADDITIONAL FEATURES ES |  | ADDITIONAL FEATURES FR | [27 empty] | Production Completed
STP_005 | Data Enrichment | SPC | SPC | OK | 2022-11-24 | 2022-11-25 |  | PASAR_485 | 003707 | PSR003707 | CONSUMABLES | A | V1 | 5620 | ERSA | OTHERS | BEARING, BALL, DEEP GROOVE, SINGLE ROW, INTERNAL DIAMETER: 60MM, OUTSIDE DIAMETER: 130MM, WIDTH: 31MM, 6312, SEAL TYPE: OPEN, CAGE TYPE: STANDARD CAGE, RADIAL INTERNAL CLEARANCE: Cn(NORMAL) | BEARING, BALL, DEEP GROOVE, SINGLE ROW, INTERNAL DIAMETER: 60MM, OUTSIDE DIAMETER: 130MM, WIDTH: 31MM, 6312, SEAL TYPE: OPEN, CAGE TYPE: STANDARD CAGE, RADIAL INTERNAL CLEARANCE: Cn(NORMAL) | PC |  |  | GBIC ENTERPRISES, INC. | https://www.skf.com/in/products/rolling-bearings/ball-bearings/deep-groove-ball-bearings/productid-6312 |  | SKF | 6312 | [8 empty] | GBIC ENTERPRISES, INC. | [8 empty] | Enriched | BEARING | BALL | TYPE | DEEP GROOVE | INSIDE DIAMETER | 60 MM | OUTSIDE DIAMETER | 130 MM | OVERALL WIDTH | 31 MM | STYLE | OPEN | BORE SHAPE | CYLINDRICAL | NUMBER OF ROWS | 1 | CAGE MATERIAL | STEEL | BEARING SERIES |  | DYNAMIC LOAD RATING | 85.2 KN | STATIC LOAD RATING | 52 KN | SPEED RATING | 7000 RPM (LIMITING), 11000 RPM (REFERENCE) | HAZARD CLASS |  | CERTIFICATION/STANDARD |  | ADDITIONAL FEATURES EN | CAGE TYPE: STANDARD CAGE, RADIAL INTERNAL CLEARANCE: CN(NORMAL) | ADDITIONAL FEATURES ES |  | ADDITIONAL FEATURES FR | [27 empty] | Production Completed
STP_005 | Data Enrichment | SPC | SPC | OK | 2022-11-24 | 2022-11-25 |  | PASAR_496 | 003881 | PSR003881 | CONSUMABLES | B | V1 | 5620 | ERSA | OTHERS | BEARING, BALL, DEEP GROOVE, SINGLE ROW, INTERNAL DIAMETER: 65MM, OUTSIDE DIAMETER: 140MM, WIDTH: 33MM, 6313, SEAL TYPE: OPEN, CAGE TYPE: STANDARD CAGE, RADIAL INTERNAL CLEARANCE: Cn(NORMAL) | BEARING, BALL, DEEP GROOVE, SINGLE ROW, INTERNAL DIAMETER: 65MM, OUTSIDE DIAMETER: 140MM, WIDTH: 33MM, 6313, SEAL TYPE: OPEN, CAGE TYPE: STANDARD CAGE, RADIAL INTERNAL CLEARANCE: Cn(NORMAL) | PC |  |  | GBIC ENTERPRISES, INC. | https://www.skf.com/in/products/rolling-bearings/ball-bearings/deep-groove-ball-bearings/productid-6313 |  | SKF | 6313 | [8 empty] | GBIC ENTERPRISES, INC. | [8 empty] | Enriched | BEARING | BALL | TYPE | DEEP GROOVE | INSIDE DIAMETER | 65 MM | OUTSIDE DIAMETER | 140 MM | OVERALL WIDTH | 33 MM | STYLE | OPEN | BORE SHAPE | CYLINDRICAL | NUMBER OF ROWS | 1 | CAGE MATERIAL | STEEL | BEARING SERIES |  | DYNAMIC LOAD RATING | 97.5 KN | STATIC LOAD RATING | 60 KN | SPEED RATING | 6700 RPM (LIMITING), 10000 RPM (REFERENCE) | HAZARD CLASS |  | CERTIFICATION/STANDARD |  | ADDITIONAL FEATURES EN | CAGE TYPE: STANDARD CAGE, RADIAL INTERNAL CLEARANCE: CN(NORMAL) | ADDITIONAL FEATURES ES |  | ADDITIONAL FEATURES FR | [27 empty] | Production Completed
STP_005 | Data Enrichment | SPC | SPC | OK | 2022-11-24 | 2022-11-25 |  | PASAR_502 | 041257 | PSR041257 | CONSUMABLES | C | PD | 5620 | ERSA | OTHERS | BEARING, BALL, DEEP GROOVE, SINGLE ROW, INTERNAL DIAMETER: 70MM, OUTSIDE DIAMETER: 150MM, WIDTH: 35MM, 6314, SEAL TYPE: OPEN, CAGE TYPE: STANDARD CAGE, RADIAL INTERNAL CLEARANCE: Cn(NORMAL) | BEARING, BALL, DEEP GROOVE, SINGLE ROW, INTERNAL DIAMETER: 70MM, OUTSIDE DIAMETER: 150MM, WIDTH: 35MM, 6314, SEAL TYPE: OPEN, CAGE TYPE: STANDARD CAGE, RADIAL INTERNAL CLEARANCE: Cn(NORMAL) | PC |  |  |  | https://www.skf.com/in/products/rolling-bearings/ball-bearings/deep-groove-ball-bearings/productid-6314 |  | SKF | 6314 | [17 empty] | Enriched | BEARING | BALL | TYPE | DEEP GROOVE | INSIDE DIAMETER | 70 MM | OUTSIDE DIAMETER | 150 MM | OVERALL WIDTH | 35 MM | STYLE | OPEN | BORE SHAPE | CYLINDRICAL | NUMBER OF ROWS | 1 | CAGE MATERIAL | STEEL | BEARING SERIES |  | DYNAMIC LOAD RATING | 111 KN | STATIC LOAD RATING | 68 KN | SPEED RATING | 6300 RPM (LIMITING), 9500 RPM (REFERENCE) | HAZARD CLASS |  | CERTIFICATION/STANDARD |  | ADDITIONAL FEATURES EN | CAGE TYPE: STANDARD CAGE, RADIAL INTERNAL CLEARANCE: CN(NORMAL) | ADDITIONAL FEATURES ES |  | ADDITIONAL FEATURES FR | [27 empty] | Production Completed
STP_005 | Data Enrichment | SPC | SPC | OK | 2022-11-24 | 2022-11-25 |  | PASAR_507 | 004364 | PSR004364 | CONSUMABLES | B | V1 | 5620 | ERSA | OTHERS | BEARING, BALL, DEEP GROOVE, SINGLE ROW, INTERNAL DIAMETER: 75MM, OUTSIDE DIAMETER: 160MM, WIDTH: 37MM, 6315, SEAL TYPE: OPEN, CAGE TYPE: STANDARD CAGE, RADIAL INTERNAL CLEARANCE: Cn(NORMAL) | BEARING, BALL, DEEP GROOVE, SINGLE ROW, INTERNAL DIAMETER: 75MM, OUTSIDE DIAMETER: 160MM, WIDTH: 37MM, 6315, SEAL TYPE: OPEN, CAGE TYPE: STANDARD CAGE, RADIAL INTERNAL CLEARANCE: Cn(NORMAL) | PC |  |  | GBIC ENTERPRISES, INC. | https://www.skf.com/in/products/rolling-bearings/ball-bearings/deep-groove-ball-bearings/productid-6315 |  | SKF | 6315 | [8 empty] | GBIC ENTERPRISES, INC. | [8 empty] | Enriched | BEARING | BALL | TYPE | DEEP GROOVE | INSIDE DIAMETER | 75 MM | OUTSIDE DIAMETER | 160 MM | OVERALL WIDTH | 37 MM | STYLE | OPEN | BORE SHAPE | CYLINDRICAL | NUMBER OF ROWS | 1 | CAGE MATERIAL | STEEL | BEARING SERIES |  | DYNAMIC LOAD RATING | 119 KN | STATIC LOAD RATING | 76.5 KN | SPEED RATING | 5600 RPM (LIMITING), 9000 RPM (REFERENCE) | HAZARD CLASS |  | CERTIFICATION/STANDARD |  | ADDITIONAL FEATURES EN | CAGE TYPE: STANDARD CAGE, RADIAL INTERNAL CLEARANCE: CN(NORMAL) | ADDITIONAL FEATURES ES |  | ADDITIONAL FEATURES FR | [27 empty] | Production Completed
STP_005 | Data Enrichment | SPC | SPC | OK | 2022-11-24 | 2022-11-25 |  | PASAR_512 | 003445 | PSR003445 | CONSUMABLES | B | V1 | 5620 | ERSA | OTHERS | BEARING, BALL, DEEP GROOVE, SINGLE ROW, INTERNAL DIAMETER: 80MM, OUTSIDE DIAMETER: 170MM, WIDTH: 39MM, 6316, SEAL TYPE: OPEN, CAGE TYPE: STANDARD CAGE, RADIAL INTERNAL CLEARANCE: Cn(NORMAL) | BEARING, BALL, DEEP GROOVE, SINGLE ROW, INTERNAL DIAMETER: 80MM, OUTSIDE DIAMETER: 170MM, WIDTH: 39MM, 6316, SEAL TYPE: OPEN, CAGE TYPE: STANDARD CAGE, RADIAL INTERNAL CLEARANCE: Cn(NORMAL) | PC |  |  | UNITED BEARING INDL CORP | https://www.skf.com/in/products/rolling-bearings/ball-bearings/deep-groove-ball-bearings/productid-6316 |  | SKF | 6316 | [8 empty] | UNITED BEARING INDL CORP | [8 empty] | Enriched | BEARING | BALL | TYPE | DEEP GROOVE | INSIDE DIAMETER | 80 MM | OUTSIDE DIAMETER | 170 MM | OVERALL WIDTH | 39 MM | STYLE | OPEN | BORE SHAPE | CYLINDRICAL | NUMBER OF ROWS | 1 | CAGE MATERIAL | STEEL | BEARING SERIES |  | DYNAMIC LOAD RATING | 130 KN | STATIC LOAD RATING | 86.5 KN | SPEED RATING | 5300 RPM (LIMITING), 8500 RPM (REFERENCE) | HAZARD CLASS |  | CERTIFICATION/STANDARD |  | ADDITIONAL FEATURES EN | CAGE TYPE: STANDARD CAGE, RADIAL INTERNAL CLEARANCE: CN(NORMAL) | ADDITIONAL FEATURES ES |  | ADDITIONAL FEATURES FR | [27 empty] | Production Completed
STP_005 | Data Enrichment | SPC | SPC | OK | 2022-11-24 | 2022-11-25 |  | PASAR_517 | 004319 | PSR004319 | CRITICAL | A | V1 | 5620 | ERSA | OTHERS | BEARING, BALL, DEEP GROOVE, SINGLE ROW, INTERNAL DIAMETER: 85MM, OUTSIDE DIAMETER: 180MM, WIDTH: 41MM, 6317, SEAL TYPE: OPEN, CAGE TYPE: STANDARD CAGE, RADIAL INTERNAL CLEARANCE: Cn(NORMAL) | BEARING, BALL, DEEP GROOVE, SINGLE ROW, INTERNAL DIAMETER: 85MM, OUTSIDE DIAMETER: 180MM, WIDTH: 41MM, 6317, SEAL TYPE: OPEN, CAGE TYPE: STANDARD CAGE, RADIAL INTERNAL CLEARANCE: Cn(NORMAL) | PC |  |  | GBIC ENTERPRISES, INC. | https://www.skf.com/in/products/rolling-bearings/ball-bearings/deep-groove-ball-bearings/productid-6317 |  | SKF | 6317 | [8 empty] | GBIC ENTERPRISES, INC. | [8 empty] | Enriched | BEARING | BALL | TYPE | DEEP GROOVE | INSIDE DIAMETER | 85 MM | OUTSIDE DIAMETER | 180 MM | OVERALL WIDTH | 41 MM | STYLE | OPEN | BORE SHAPE | CYLINDRICAL | NUMBER OF ROWS | 1 | CAGE MATERIAL | STEEL | BEARING SERIES |  | DYNAMIC LOAD RATING | 140 KN | STATIC LOAD RATING | 96.5 KN | SPEED RATING | 5000 RPM (LIMITING), 8000 RPM (REFERENCE) | HAZARD CLASS |  | CERTIFICATION/STANDARD |  | ADDITIONAL FEATURES EN | CAGE TYPE: STANDARD CAGE, RADIAL INTERNAL CLEARANCE: CN(NORMAL) | ADDITIONAL FEATURES ES |  | ADDITIONAL FEATURES FR | [27 empty] | Production Completed
STP_005 | Data Enrichment | SPC | SPC | OK | 2022-11-24 | 2022-11-25 |  | PASAR_524 | 004488 | PSR004488 | CONSUMABLES | B | PD | 5620 | ERSA | OTHERS | BEARING, BALL, DEEP GROOVE, SINGLE ROW, INTERNAL DIAMETER: 90MM, OUTSIDE DIAMETER: 190MM, WIDTH: 43MM, 6318, SEAL TYPE: OPEN, CAGE TYPE: STANDARD CAGE, RADIAL INTERNAL CLEARANCE: Cn(NORMAL) | BEARING, BALL, DEEP GROOVE, SINGLE ROW, INTERNAL DIAMETER: 90MM, OUTSIDE DIAMETER: 190MM, WIDTH: 43MM, 6318, SEAL TYPE: OPEN, CAGE TYPE: STANDARD CAGE, RADIAL INTERNAL CLEARANCE: Cn(NORMAL) | PC |  |  | GBIC ENTERPRISES, INC. | https://www.skf.com/in/products/rolling-bearings/ball-bearings/deep-groove-ball-bearings/productid-6318 |  | SKF | 6318 | [8 empty] | GBIC ENTERPRISES, INC. | [8 empty] | Enriched | BEARING | BALL | TYPE | DEEP GROOVE | INSIDE DIAMETER | 90 MM | OUTSIDE DIAMETER | 190 MM | OVERALL WIDTH | 43 MM | STYLE | OPEN | BORE SHAPE | CYLINDRICAL | NUMBER OF ROWS | 1 | CAGE MATERIAL | STEEL | BEARING SERIES |  | DYNAMIC LOAD RATING | 151 KN | STATIC LOAD RATING | 108 KN | SPEED RATING | 4800 RPM (LIMITING), 7500 RPM (REFERENCE) | HAZARD CLASS |  | CERTIFICATION/STANDARD |  | ADDITIONAL FEATURES EN | CAGE TYPE: STANDARD CAGE, RADIAL INTERNAL CLEARANCE: CN(NORMAL) | ADDITIONAL FEATURES ES |  | ADDITIONAL FEATURES FR | [27 empty] | Production Completed
STP_005 | Data Enrichment | SPC | SPC | OK | 2022-11-24 | 2022-11-25 |  | PASAR_530 | 433470 | PSR433470 | CONSUMABLES | B | V1 | 5620 | ERSA | OTHERS | BEARING, BALL, DEEP GROOVE, SINGLE ROW, INTERNAL DIAMETER: 95MM, OUTSIDE DIAMETER: 200MM, WIDTH: 45MM, 6319, SEAL TYPE: OPEN, CAGE TYPE: STANDARD CAGE, RADIAL INTERNAL CLEARANCE: Cn(NORMAL) | BEARING, BALL, DEEP GROOVE, SINGLE ROW, INTERNAL DIAMETER: 95MM, OUTSIDE DIAMETER: 200MM, WIDTH: 45MM, 6319, SEAL TYPE: OPEN, CAGE TYPE: STANDARD CAGE, RADIAL INTERNAL CLEARANCE: Cn(NORMAL) | PC |  |  | UP TOWN INDL SALES INC | https://www.skf.com/in/products/rolling-bearings/ball-bearings/deep-groove-ball-bearings/productid-6319 |  | SKF | 6319 | [8 empty] | UP TOWN INDL SALES INC | [8 empty] | Enriched | BEARING | BALL | TYPE | DEEP GROOVE | INSIDE DIAMETER | 95 MM | OUTSIDE DIAMETER | 200 MM | OVERALL WIDTH | 45 MM | STYLE | OPEN | BORE SHAPE | CYLINDRICAL | NUMBER OF ROWS | 1 | CAGE MATERIAL | STEEL | BEARING SERIES |  | DYNAMIC LOAD RATING | 159 KN | STATIC LOAD RATING | 118 KN | SPEED RATING | 4500 RPM (LIMITING), 7000 RPM (REFERENCE) | HAZARD CLASS |  | CERTIFICATION/STANDARD |  | ADDITIONAL FEATURES EN | CAGE TYPE: STANDARD CAGE, RADIAL INTERNAL CLEARANCE: CN(NORMAL) | ADDITIONAL FEATURES ES |  | ADDITIONAL FEATURES FR | [27 empty] | Production Completed
STP_005 | Data Enrichment | SPC | SPC | OK | 2022-11-24 | 2022-11-25 |  | PASAR_386 | 003569 | PSR003569 | CONSUMABLES | B | V1 | 5620 | ERSA | OTHERS | BEARING, BALL, DEEP GROOVE, SINGLE ROW, INTERNAL DIAMETER: 100MM, OUTSIDE DIAMETER: 215MM, WIDTH: 47MM, 6320, FOR FSF PROCESS AIR FAN, SEAL TYPE: OPEN, CAGE TYPE: STANDARD CAGE, RADIAL INTERNAL CLEARANCE: Cn(NORMAL) | BEARING, BALL, DEEP GROOVE, SINGLE ROW, INTERNAL DIAMETER: 100MM, OUTSIDE DIAMETER: 215MM, WIDTH: 47MM, 6320, FOR FSF PROCESS AIR FAN, SEAL TYPE: OPEN, CAGE TYPE: STANDARD CAGE, RADIAL INTERNAL CLEARANCE: Cn(NORMAL) | PC |  |  | GBIC ENTERPRISES, INC. | https://www.skf.com/in/products/rolling-bearings/ball-bearings/deep-groove-ball-bearings/productid-6320 |  | SKF | 6320 | [8 empty] | GBIC ENTERPRISES, INC. |  | FSF PROCESS AIR FAN | [6 empty] | Enriched | BEARING | BALL | TYPE | DEEP GROOVE | INSIDE DIAMETER | 100 MM | OUTSIDE DIAMETER | 215 MM | OVERALL WIDTH | 47 MM | STYLE | OPEN | BORE SHAPE | CYLINDRICAL | NUMBER OF ROWS | 1 | CAGE MATERIAL | STEEL | BEARING SERIES |  | DYNAMIC LOAD RATING | 174 KN | STATIC LOAD RATING | 140 KN | SPEED RATING | 4300 RPM (LIMITING), 6700 RPM (REFERENCE) | HAZARD CLASS |  | CERTIFICATION/STANDARD |  | ADDITIONAL FEATURES EN | CAGE TYPE: STANDARD CAGE, RADIAL INTERNAL CLEARANCE: CN(NORMAL) | ADDITIONAL FEATURES ES |  | ADDITIONAL FEATURES FR | [27 empty] | Production Completed
STP_005 | Data Enrichment | SPC | SPC | OK | 2022-11-24 | 2022-11-25 |  | PASAR_396 | 002853 | PSR002853 | CONSUMABLES | B | V1 | 5620 | ERSA | OTHERS | BEARING, BALL, DEEP GROOVE, SINGLE ROW, INTERNAL DIAMETER: 120MM, OUTSIDE DIAMETER: 260MM, WIDTH: 55MM, 6324, SEAL TYPE: OPEN, CAGE TYPE: STANDARD CAGE, RADIAL INTERNAL CLEARANCE: Cn(NORMAL) | BEARING, BALL, DEEP GROOVE, SINGLE ROW, INTERNAL DIAMETER: 120MM, OUTSIDE DIAMETER: 260MM, WIDTH: 55MM, 6324, SEAL TYPE: OPEN, CAGE TYPE: STANDARD CAGE, RADIAL INTERNAL CLEARANCE: Cn(NORMAL) | PC |  |  | GBIC ENTERPRISES, INC. | https://www.skf.com/in/products/rolling-bearings/ball-bearings/deep-groove-ball-bearings/productid-6324 |  | SKF | 6324 | [8 empty] | GBIC ENTERPRISES, INC. | [8 empty] | Enriched | BEARING | BALL | TYPE | DEEP GROOVE | INSIDE DIAMETER | 120 MM | OUTSIDE DIAMETER | 260 MM | OVERALL WIDTH | 55 MM | STYLE | OPEN | BORE SHAPE | CYLINDRICAL | NUMBER OF ROWS | 1 | CAGE MATERIAL | STEEL | BEARING SERIES |  | DYNAMIC LOAD RATING | 208 KN | STATIC LOAD RATING | 186 KN | SPEED RATING | 3400 RPM (LIMITING), 5600 RPM (REFERENCE) | HAZARD CLASS |  | CERTIFICATION/STANDARD |  | ADDITIONAL FEATURES EN | CAGE TYPE: STANDARD CAGE, RADIAL INTERNAL CLEARANCE: CN(NORMAL) | ADDITIONAL FEATURES ES |  | ADDITIONAL FEATURES FR | [27 empty] | Production Completed
STP_005 | Data Enrichment | SPC | SPC | OK | 2022-11-24 | 2022-11-25 |  | PASAR_407 | 004062 | PSR004062 | CONSUMABLES | C | PD | 5620 | ERSA | OTHERS | BEARING, BALL, DEEP GROOVE, SINGLE ROW, INTERNAL DIAMETER: 140MM, OUTSIDE DIAMETER: 300MM, WIDTH: 62MM, 6328, SEAL TYPE: OPEN, CAGE TYPE: STANDARD CAGE, RADIAL INTERNAL CLEARANCE: Cn(NORMAL) | BEARING, BALL, DEEP GROOVE, SINGLE ROW, INTERNAL DIAMETER: 140MM, OUTSIDE DIAMETER: 300MM, WIDTH: 62MM, 6328, SEAL TYPE: OPEN, CAGE TYPE: STANDARD CAGE, RADIAL INTERNAL CLEARANCE: Cn(NORMAL) | PC |  |  | GBIC ENTERPRISES, INC. | https://www.skf.com/in/products/rolling-bearings/ball-bearings/deep-groove-ball-bearings/productid-6328 |  | SKF | 6328 | [8 empty] | GBIC ENTERPRISES, INC. | [8 empty] | Enriched | BEARING | BALL | TYPE | DEEP GROOVE | INSIDE DIAMETER | 140 MM | OUTSIDE DIAMETER | 300 MM | OVERALL WIDTH | 62 MM | STYLE | OPEN | BORE SHAPE | CYLINDRICAL | NUMBER OF ROWS | 1 | CAGE MATERIAL | STEEL | BEARING SERIES |  | DYNAMIC LOAD RATING | 251 KN | STATIC LOAD RATING | 245 KN | SPEED RATING | 3000 RPM (LIMITING), 4800 RPM (REFERENCE) | HAZARD CLASS |  | CERTIFICATION/STANDARD |  | ADDITIONAL FEATURES EN | CAGE TYPE: STANDARD CAGE, RADIAL INTERNAL CLEARANCE: CN(NORMAL) | ADDITIONAL FEATURES ES |  | ADDITIONAL FEATURES FR | [27 empty] | Production Completed
STP_005 | Data Enrichment | SPC | SPC | OK | 2022-11-24 | 2022-11-25 |  | PASAR_441 | 004468 | PSR004468 | CONSUMABLES | C | PD | 5620 | ERSA | OTHERS | BEARING, BALL, DEEP GROOVE, SINGLE ROW, INTERNAL DIAMETER: 35MM, OUTSIDE DIAMETER: 100MM, WIDTH: 25MM, 6407, FOR CYCLO DRIVE SPEED REDUCER MODEL 917B, MAKER: SUMITOMO HEAVY INDUSTRIES, LTD., JAPAN., SEAL TYPE: OPEN, CAGE TYPE: STANDARD | BEARING, BALL, DEEP GROOVE, SINGLE ROW, INTERNAL DIAMETER: 35MM, OUTSIDE DIAMETER: 100MM, WIDTH: 25MM, 6407, FOR CYCLO DRIVE SPEED REDUCER MODEL 917B, MAKER: SUMITOMO HEAVY INDUSTRIES, LTD., JAPAN., SEAL TYPE: OPEN, CAGE TYPE: STANDARD CAGE, RADIAL INTERNAL CLEARANCE: Cn(NORMAL) | PC |  |  |  | https://www.skf.com/in/products/rolling-bearings/ball-bearings/deep-groove-ball-bearings/productid-6407 |  | SKF | 6407 | [10 empty] | CYCLO DRIVE SPEED REDUCER | 917B | SUMITOMO HEAVY INDUSTRIES, LTD., JAPAN |  |  |  |  | Enriched | BEARING | BALL | TYPE | DEEP GROOVE | INSIDE DIAMETER | 35 MM | OUTSIDE DIAMETER | 100 MM | OVERALL WIDTH | 25 MM | STYLE | OPEN | BORE SHAPE | CYLINDRICAL | NUMBER OF ROWS | 1 | CAGE MATERIAL | STEEL | BEARING SERIES |  | DYNAMIC LOAD RATING | 55.3 KN | STATIC LOAD RATING | 31 KN | SPEED RATING | 10000 RPM (LIMITING), 16000 RPM (REFERENCE) | HAZARD CLASS |  | CERTIFICATION/STANDARD |  | ADDITIONAL FEATURES EN | CAGE TYPE: STANDARD CAGE, RADIAL INTERNAL CLEARANCE: CN(NORMAL) | ADDITIONAL FEATURES ES |  | ADDITIONAL FEATURES FR | [27 empty] | Production Completed
STP_005 | Data Enrichment | SPC | SPC | OK | 2022-11-24 | 2022-11-25 |  | PASAR_491 | 404299 | PSR404299 | CONSUMABLES | A | PD | 5620 | ERSA | OTHERS | BEARING, BALL, DEEP GROOVE, SINGLE ROW, INTERNAL DIAMETER: 60MM, OUTSIDE DIAMETER: 150MM, WIDTH: 35MM, 6412, SEAL TYPE: OPEN, CAGE TYPE: STANDARD CAGE, RADIAL INTERNAL CLEARANCE: Cn(NORMAL) | BEARING, BALL, DEEP GROOVE, SINGLE ROW, INTERNAL DIAMETER: 60MM, OUTSIDE DIAMETER: 150MM, WIDTH: 35MM, 6412, SEAL TYPE: OPEN, CAGE TYPE: STANDARD CAGE, RADIAL INTERNAL CLEARANCE: Cn(NORMAL) | PC |  |  | GBIC ENTERPRISES, INC. | https://www.skf.com/in/products/rolling-bearings/ball-bearings/deep-groove-ball-bearings/productid-6412 |  | SKF | 6412 | [8 empty] | GBIC ENTERPRISES, INC. | [8 empty] | Enriched | BEARING | BALL | TYPE | DEEP GROOVE | INSIDE DIAMETER | 60 MM | OUTSIDE DIAMETER | 150 MM | OVERALL WIDTH | 35 MM | STYLE | OPEN | BORE SHAPE | CYLINDRICAL | NUMBER OF ROWS | 1 | CAGE MATERIAL | STEEL | BEARING SERIES |  | DYNAMIC LOAD RATING | 108 KN | STATIC LOAD RATING | 69.5 KN | SPEED RATING | 6300 RPM (LIMITING), 10000 RPM (REFERENCE) | HAZARD CLASS |  | CERTIFICATION/STANDARD |  | ADDITIONAL FEATURES EN | CAGE TYPE: STANDARD CAGE, RADIAL INTERNAL CLEARANCE: CN(NORMAL) | ADDITIONAL FEATURES ES |  | ADDITIONAL FEATURES FR | [27 empty] | Production Completed
STP_005 | Data Enrichment | SPC | SPC | OK | 2022-11-24 | 2022-11-25 |  | PASAR_516 | 035694 | PSR035694 | CONSUMABLES | B | V1 | 5620 | ERSA | OTHERS | BEARING, BALL, DEEP GROOVE, SINGLE ROW, INTERNAL DIAMETER: 85MM, OUTSIDE DIAMETER: 120MM, WIDTH: 18MM, 6917, SEAL TYPE: OPEN, CAGE TYPE: STANDARD CAGE, RADIAL INTERNAL CLEARANCE: Cn(NORMAL) | BEARING, BALL, DEEP GROOVE, SINGLE ROW, INTERNAL DIAMETER: 85MM, OUTSIDE DIAMETER: 120MM, WIDTH: 18MM, 6917, SEAL TYPE: OPEN, CAGE TYPE: STANDARD CAGE, RADIAL INTERNAL CLEARANCE: Cn(NORMAL) | PC |  |  | GBIC ENTERPRISES, INC. | https://eshop.ntn-snr.com/en/product/6917-NTN/6917 |  | NTN | 6917 | [8 empty] | GBIC ENTERPRISES, INC. | [8 empty] | Enriched | BEARING | BALL | TYPE | DEEP GROOVE | INSIDE DIAMETER | 85 MM | OUTSIDE DIAMETER | 120 MM | OVERALL WIDTH | 18 MM | STYLE | OPEN | BORE SHAPE | CYLINDRICAL | NUMBER OF ROWS | 1 | CAGE MATERIAL | PRESSED STEEL | BEARING SERIES |  | DYNAMIC LOAD RATING | 35.5 KN | STATIC LOAD RATING | 29.6 KN | SPEED RATING | 6300 RPM (OIL), 5400 RPM (GREASE) | HAZARD CLASS |  | CERTIFICATION/STANDARD |  | ADDITIONAL FEATURES EN | CAGE TYPE: STANDARD CAGE, RADIAL INTERNAL CLEARANCE: CN(NORMAL) | ADDITIONAL FEATURES ES |  | ADDITIONAL FEATURES FR | [27 empty] | Production Completed
STP_005 | Data Enrichment | SPC | SPC | OK | 2022-11-24 | 2022-11-25 |  | PASAR_432 | 003792 | PSR003792 | CONSUMABLES | B | V1 | 5620 | ERSA | OTHERS | BEARING, BALL, DEEP GROOVE, SINGLE ROW, INTERNAL DIAMETER: 30MM, OUTSIDE DIAMETER: 62MM, WIDTH: 16MM, 6206C3, SEAL TYPE: OPEN, CAGE TYPE: STANDARD CAGE, RADIAL INTERNAL CLEARANCE: C3(GREATER THAN NORMAL) | BEARING, BALL, DEEP GROOVE, SINGLE ROW, INTERNAL DIAMETER: 30MM, OUTSIDE DIAMETER: 62MM, WIDTH: 16MM, 6206C3, SEAL TYPE: OPEN, CAGE TYPE: STANDARD CAGE, RADIAL INTERNAL CLEARANCE: C3(GREATER THAN NORMAL) | PC |  |  | GBIC ENTERPRISES, INC. | https://www.skf.com/in/productinfo/productid-6206%2FC3 |  | SKF | 6206/C3 | [8 empty] | GBIC ENTERPRISES, INC. | [8 empty] | Enriched | BEARING | BALL | TYPE | DEEP GROOVE | INSIDE DIAMETER | 30 MM | OUTSIDE DIAMETER | 62 MM | OVERALL WIDTH | 16 MM | STYLE | OPEN | BORE SHAPE | CYLINDRICAL | NUMBER OF ROWS | 1 | CAGE MATERIAL | STEEL | BEARING SERIES |  | DYNAMIC LOAD RATING | 20.3 KN | STATIC LOAD RATING | 11.2 KN | SPEED RATING | 15000 RPM (LIMITING), 24000 RPM (REFERENCE) | HAZARD CLASS |  | CERTIFICATION/STANDARD |  | ADDITIONAL FEATURES EN | CAGE TYPE: STANDARD CAGE, RADIAL INTERNAL CLEARANCE: C3(GREATER THAN NORMAL) | ADDITIONAL FEATURES ES |  | ADDITIONAL FEATURES FR | [27 empty] | Production Completed
STP_005 | Data Enrichment | SPC | SPC | OK | 2022-11-24 | 2022-11-25 |  | PASAR_443 | 003118 | PSR003118 | CONSUMABLES | C | PD | 5620 | ERSA | OTHERS | BEARING, BALL, DEEP GROOVE, SINGLE ROW, INTERNAL DIAMETER: 35MM, OUTSIDE DIAMETER: 72MM, WIDTH: 17MM, 6207C3, SEAL TYPE: OPEN, CAGE TYPE: STANDARD CAGE, RADIAL INTERNAL CLEARANCE: C3(GREATER THAN NORMAL) | BEARING, BALL, DEEP GROOVE, SINGLE ROW, INTERNAL DIAMETER: 35MM, OUTSIDE DIAMETER: 72MM, WIDTH: 17MM, 6207C3, SEAL TYPE: OPEN, CAGE TYPE: STANDARD CAGE, RADIAL INTERNAL CLEARANCE: C3(GREATER THAN NORMAL) | PC |  |  | GBIC ENTERPRISES, INC. | https://www.skf.com/in/productinfo/productid-6207%2FC3 |  | SKF | 6207/C3 | [8 empty] | GBIC ENTERPRISES, INC. | [8 empty] | Enriched | BEARING | BALL | TYPE | DEEP GROOVE | INSIDE DIAMETER | 35 MM | OUTSIDE DIAMETER | 72 MM | OVERALL WIDTH | 17 MM | STYLE | OPEN | BORE SHAPE | CYLINDRICAL | NUMBER OF ROWS | 1 | CAGE MATERIAL | STEEL | BEARING SERIES |  | DYNAMIC LOAD RATING | 27 KN | STATIC LOAD RATING | 15.3 KN | SPEED RATING | 13000 RPM (LIMITING), 20000 RPM (REFERENCE) | HAZARD CLASS |  | CERTIFICATION/STANDARD |  | ADDITIONAL FEATURES EN | CAGE TYPE: STANDARD CAGE, RADIAL INTERNAL CLEARANCE: C3(GREATER THAN NORMAL) | ADDITIONAL FEATURES ES |  | ADDITIONAL FEATURES FR | [27 empty] | Production Completed
STP_005 | Data Enrichment | SPC | SPC | OK | 2022-11-24 | 2022-11-25 |  | PASAR_450 | 319339 | PSR319339 | CRITICAL | B | PD | 5620 | ERSA | OTHERS | BEARING, BALL, DEEP GROOVE, SINGLE ROW, INTERNAL DIAMETER: 40MM, OUTSIDE DIAMETER: 80MM, WIDTH: 18MM, 6208C3, SEAL TYPE: OPEN, CAGE TYPE: STANDARD CAGE, RADIAL INTERNAL CLEARANCE: C3(GREATER THAN NORMAL) | BEARING, BALL, DEEP GROOVE, SINGLE ROW, INTERNAL DIAMETER: 40MM, OUTSIDE DIAMETER: 80MM, WIDTH: 18MM, 6208C3, SEAL TYPE: OPEN, CAGE TYPE: STANDARD CAGE, RADIAL INTERNAL CLEARANCE: C3(GREATER THAN NORMAL) | PC |  |  | GBIC ENTERPRISES, INC. | https://www.skf.com/in/productinfo/productid-6208%2FC3 |  | SKF | 6208/C3 | [8 empty] | GBIC ENTERPRISES, INC. | [8 empty] | Enriched | BEARING | BALL | TYPE | DEEP GROOVE | INSIDE DIAMETER | 40 MM | OUTSIDE DIAMETER | 80 MM | OVERALL WIDTH | 18 MM | STYLE | OPEN | BORE SHAPE | CYLINDRICAL | NUMBER OF ROWS | 1 | CAGE MATERIAL | STEEL | BEARING SERIES |  | DYNAMIC LOAD RATING | 32.5 KN | STATIC LOAD RATING | 19 KN | SPEED RATING | 11000 RPM (LIMITING), 18000 RPM (REFERENCE) | HAZARD CLASS |  | CERTIFICATION/STANDARD |  | ADDITIONAL FEATURES EN | CAGE TYPE: STANDARD CAGE, RADIAL INTERNAL CLEARANCE: C3(GREATER THAN NORMAL) | ADDITIONAL FEATURES ES |  | ADDITIONAL FEATURES FR | [27 empty] | Production Completed
STP_005 | Data Enrichment | SPC | SPC | OK | 2022-11-24 | 2022-11-25 |  | PASAR_473 | 003801 | PSR003801 | CONSUMABLES | B | V1 | 5620 | ERSA | OTHERS | BEARING, BALL, DEEP GROOVE, SINGLE ROW, INTERNAL DIAMETER: 55MM, OUTSIDE DIAMETER: 100MM, WIDTH: 21MM, 6211C3, SEAL TYPE: OPEN, CAGE TYPE: STANDARD CAGE, RADIAL INTERNAL CLEARANCE: C3(GREATER THAN NORMAL) | BEARING, BALL, DEEP GROOVE, SINGLE ROW, INTERNAL DIAMETER: 55MM, OUTSIDE DIAMETER: 100MM, WIDTH: 21MM, 6211C3, SEAL TYPE: OPEN, CAGE TYPE: STANDARD CAGE, RADIAL INTERNAL CLEARANCE: C3(GREATER THAN NORMAL) | PC |  |  | GBIC ENTERPRISES, INC. | https://www.skf.com/in/productinfo/productid-6211%2FC3 |  | SKF | 6211/C3 | [8 empty] | GBIC ENTERPRISES, INC. | [8 empty] | Enriched | BEARING | BALL | TYPE | DEEP GROOVE | INSIDE DIAMETER | 55 MM | OUTSIDE DIAMETER | 100 MM | OVERALL WIDTH | 21 MM | STYLE | OPEN | BORE SHAPE | CYLINDRICAL | NUMBER OF ROWS | 1 | CAGE MATERIAL | STEEL | BEARING SERIES |  | DYNAMIC LOAD RATING | 46.2 KN | STATIC LOAD RATING | 29 KN | SPEED RATING | 9000 RPM (LIMITING), 14000 RPM (REFERENCE) | HAZARD CLASS |  | CERTIFICATION/STANDARD |  | ADDITIONAL FEATURES EN | CAGE TYPE: STANDARD CAGE, RADIAL INTERNAL CLEARANCE: C3(GREATER THAN NORMAL) | ADDITIONAL FEATURES ES |  | ADDITIONAL FEATURES FR | [27 empty] | Production Completed
STP_005 | Data Enrichment | SPC | SPC | OK | 2022-11-24 | 2022-11-25 |  | PASAR_483 | 319344 | PSR319344 | CONSUMABLES | C | PD | 5620 | ERSA | OTHERS | BEARING, BALL, DEEP GROOVE, SINGLE ROW, INTERNAL DIAMETER: 60MM, OUTSIDE DIAMETER: 110MM, WIDTH: 22MM, 6212C3, SEAL TYPE: OPEN, CAGE TYPE: STANDARD CAGE, RADIAL INTERNAL CLEARANCE: C3(GREATER THAN NORMAL) | BEARING, BALL, DEEP GROOVE, SINGLE ROW, INTERNAL DIAMETER: 60MM, OUTSIDE DIAMETER: 110MM, WIDTH: 22MM, 6212C3, SEAL TYPE: OPEN, CAGE TYPE: STANDARD CAGE, RADIAL INTERNAL CLEARANCE: C3(GREATER THAN NORMAL) | PC |  |  | GBIC ENTERPRISES, INC. | https://www.skf.com/in/productinfo/productid-6212%2FC3 |  | SKF | 6212/C3 | [8 empty] | GBIC ENTERPRISES, INC. | [8 empty] | Enriched | BEARING | BALL | TYPE | DEEP GROOVE | INSIDE DIAMETER | 60 MM | OUTSIDE DIAMETER | 110 MM | OVERALL WIDTH | 22 MM | STYLE | OPEN | BORE SHAPE | CYLINDRICAL | NUMBER OF ROWS | 1 | CAGE MATERIAL | STEEL | BEARING SERIES |  | DYNAMIC LOAD RATING | 55.3 KN | STATIC LOAD RATING | 36 KN | SPEED RATING | 8000 RPM (LIMITING), 13000 RPM (REFERENCE) | HAZARD CLASS |  | CERTIFICATION/STANDARD |  | ADDITIONAL FEATURES EN | CAGE TYPE: STANDARD CAGE, RADIAL INTERNAL CLEARANCE: C3(GREATER THAN NORMAL) | ADDITIONAL FEATURES ES |  | ADDITIONAL FEATURES FR | [27 empty] | Production Completed
STP_005 | Data Enrichment | SPC | SPC | OK | 2022-11-24 | 2022-11-25 |  | PASAR_493 | 111353 | PSR111353 | CONSUMABLES | C | PD | 5620 | ERSA | OTHERS | BEARING, BALL, DEEP GROOVE, SINGLE ROW, INTERNAL DIAMETER: 65MM, OUTSIDE DIAMETER: 120MM, WIDTH: 23MM, 6213C3, SEAL TYPE: OPEN, CAGE TYPE: STANDARD CAGE, RADIAL INTERNAL CLEARANCE: C3(GREATER THAN NORMAL) | BEARING, BALL, DEEP GROOVE, SINGLE ROW, INTERNAL DIAMETER: 65MM, OUTSIDE DIAMETER: 120MM, WIDTH: 23MM, 6213C3, SEAL TYPE: OPEN, CAGE TYPE: STANDARD CAGE, RADIAL INTERNAL CLEARANCE: C3(GREATER THAN NORMAL) | PC |  |  | GBIC ENTERPRISES, INC. | https://www.skf.com/in/productinfo/productid-6213%2FC3 |  | SKF | 6213/C3 | [8 empty] | GBIC ENTERPRISES, INC. | [8 empty] | Enriched | BEARING | BALL | TYPE | DEEP GROOVE | INSIDE DIAMETER | 65 MM | OUTSIDE DIAMETER | 120 MM | OVERALL WIDTH | 23 MM | STYLE | OPEN | BORE SHAPE | CYLINDRICAL | NUMBER OF ROWS | 1 | CAGE MATERIAL | STEEL | BEARING SERIES |  | DYNAMIC LOAD RATING | 58.5 KN | STATIC LOAD RATING | 40.5 KN | SPEED RATING | 7500 RPM (LIMITING), 12000 RPM (REFERENCE) | HAZARD CLASS |  | CERTIFICATION/STANDARD |  | ADDITIONAL FEATURES EN | CAGE TYPE: STANDARD CAGE, RADIAL INTERNAL CLEARANCE: C3(GREATER THAN NORMAL) | ADDITIONAL FEATURES ES |  | ADDITIONAL FEATURES FR | [27 empty] | Production Completed
STP_005 | Data Enrichment | SPC | SPC | OK | 2022-11-24 | 2022-11-25 |  | PASAR_510 | 003089 | PSR003089 | CONSUMABLES | C | PD | 5620 | ERSA | OTHERS | BEARING, BALL, DEEP GROOVE, SINGLE ROW, INTERNAL DIAMETER: 80MM, OUTSIDE DIAMETER: 140MM, WIDTH: 26MM, 6216C3, SEAL TYPE: OPEN, CAGE TYPE: STANDARD CAGE, RADIAL INTERNAL CLEARANCE: C3(GREATER THAN NORMAL) | BEARING, BALL, DEEP GROOVE, SINGLE ROW, INTERNAL DIAMETER: 80MM, OUTSIDE DIAMETER: 140MM, WIDTH: 26MM, 6216C3, SEAL TYPE: OPEN, CAGE TYPE: STANDARD CAGE, RADIAL INTERNAL CLEARANCE: C3(GREATER THAN NORMAL) | PC |  |  | GBIC ENTERPRISES, INC. | https://www.skf.com/in/productinfo/productid-6216%2FC3 |  | SKF | 6216/C3 | [8 empty] | GBIC ENTERPRISES, INC. | [8 empty] | Enriched | BEARING | BALL | TYPE | DEEP GROOVE | INSIDE DIAMETER | 80 MM | OUTSIDE DIAMETER | 140 MM | OVERALL WIDTH | 26 MM | STYLE | OPEN | BORE SHAPE | CYLINDRICAL | NUMBER OF ROWS | 1 | CAGE MATERIAL | STEEL | BEARING SERIES |  | DYNAMIC LOAD RATING | 72.8 KN | STATIC LOAD RATING | 55 KN | SPEED RATING | 6000 RPM (LIMITING), 9500 RPM (REFERENCE) | HAZARD CLASS |  | CERTIFICATION/STANDARD |  | ADDITIONAL FEATURES EN | CAGE TYPE: STANDARD CAGE, RADIAL INTERNAL CLEARANCE: C3(GREATER THAN NORMAL) | ADDITIONAL FEATURES ES |  | ADDITIONAL FEATURES FR | [27 empty] | Production Completed
STP_005 | Data Enrichment | SPC | SPC | OK | 2022-11-24 | 2022-11-25 |  | PASAR_522 | 011840 | PSR011840 | CONSUMABLES | B | V1 | 5620 | ERSA | OTHERS | BEARING, BALL, DEEP GROOVE, SINGLE ROW, INTERNAL DIAMETER: 90MM, OUTSIDE DIAMETER: 160MM, WIDTH: 30MM, 6218C3, SEAL TYPE: OPEN, CAGE TYPE: STANDARD CAGE, RADIAL INTERNAL CLEARANCE: C3(GREATER THAN NORMAL) | BEARING, BALL, DEEP GROOVE, SINGLE ROW, INTERNAL DIAMETER: 90MM, OUTSIDE DIAMETER: 160MM, WIDTH: 30MM, 6218C3, SEAL TYPE: OPEN, CAGE TYPE: STANDARD CAGE, RADIAL INTERNAL CLEARANCE: C3(GREATER THAN NORMAL) | PC |  |  | UNITED BEARING INDL CORP | https://www.skf.com/in/productinfo/productid-6218%2FC3 |  | SKF | 6218/C3 | [8 empty] | UNITED BEARING INDL CORP | [8 empty] | Enriched | BEARING | BALL | TYPE | DEEP GROOVE | INSIDE DIAMETER | 90 MM | OUTSIDE DIAMETER | 160 MM | OVERALL WIDTH | 30 MM | STYLE | OPEN | BORE SHAPE | CYLINDRICAL | NUMBER OF ROWS | 1 | CAGE MATERIAL | STEEL | BEARING SERIES |  | DYNAMIC LOAD RATING | 101 KN | STATIC LOAD RATING | 73.5 KN | SPEED RATING | 5300 RPM (LIMITING), 8500 RPM (REFERENCE) | HAZARD CLASS |  | CERTIFICATION/STANDARD |  | ADDITIONAL FEATURES EN | CAGE TYPE: STANDARD CAGE, RADIAL INTERNAL CLEARANCE: C3(GREATER THAN NORMAL) | ADDITIONAL FEATURES ES |  | ADDITIONAL FEATURES FR | [27 empty] | Production Completed
STP_005 | Data Enrichment | SPC | SPC | OK | 2022-11-24 | 2022-11-25 |  | PASAR_529 | 911059 | PSR911059 | CONSUMABLES | C | PD | 5620 | ERSA | OTHERS | BEARING, BALL, DEEP GROOVE, SINGLE ROW, INTERNAL DIAMETER: 95MM, OUTSIDE DIAMETER: 170MM, WIDTH: 32MM, 6219C3, SEAL TYPE: OPEN, CAGE TYPE: STANDARD CAGE, RADIAL INTERNAL CLEARANCE: C3(GREATER THAN NORMAL) | BEARING, BALL, DEEP GROOVE, SINGLE ROW, INTERNAL DIAMETER: 95MM, OUTSIDE DIAMETER: 170MM, WIDTH: 32MM, 6219C3, SEAL TYPE: OPEN, CAGE TYPE: STANDARD CAGE, RADIAL INTERNAL CLEARANCE: C3(GREATER THAN NORMAL) | PC |  |  | GBIC ENTERPRISES, INC. | https://www.skf.com/in/productinfo/productid-6219%2FC3 |  | SKF | 6219/C3 | [8 empty] | GBIC ENTERPRISES, INC. | [8 empty] | Enriched | BEARING | BALL | TYPE | DEEP GROOVE | INSIDE DIAMETER | 95 MM | OUTSIDE DIAMETER | 170 MM | OVERALL WIDTH | 32 MM | STYLE | OPEN | BORE SHAPE | CYLINDRICAL | NUMBER OF ROWS | 1 | CAGE MATERIAL | STEEL | BEARING SERIES |  | DYNAMIC LOAD RATING | 114 KN | STATIC LOAD RATING | 81.5 KN | SPEED RATING | 5000 RPM (LIMITING), 8000 RPM (REFERENCE) | HAZARD CLASS |  | CERTIFICATION/STANDARD |  | ADDITIONAL FEATURES EN | CAGE TYPE: STANDARD CAGE, RADIAL INTERNAL CLEARANCE: C3(GREATER THAN NORMAL) | ADDITIONAL FEATURES ES |  | ADDITIONAL FEATURES FR | [27 empty] | Production Completed
STP_005 | Data Enrichment | SPC | SPC | OK | 2022-11-24 | 2022-11-25 |  | PASAR_389 | 003094 | PSR003094 | CONSUMABLES | C | PD | 5620 | ERSA | OTHERS | BEARING, BALL, DEEP GROOVE, SINGLE ROW, INTERNAL DIAMETER: 110MM, OUTSIDE DIAMETER: 200MM, WIDTH: 38MM, 6222C3, SEAL TYPE: OPEN, CAGE TYPE: STANDARD CAGE, RADIAL INTERNAL CLEARANCE: C3(GREATER THAN NORMAL) | BEARING, BALL, DEEP GROOVE, SINGLE ROW, INTERNAL DIAMETER: 110MM, OUTSIDE DIAMETER: 200MM, WIDTH: 38MM, 6222C3, SEAL TYPE: OPEN, CAGE TYPE: STANDARD CAGE, RADIAL INTERNAL CLEARANCE: C3(GREATER THAN NORMAL) | PC |  |  | GBIC ENTERPRISES, INC. | https://www.skf.com/in/productinfo/productid-6222%2FC3 |  | SKF | 6222/C3 | [8 empty] | GBIC ENTERPRISES, INC. | [8 empty] | Enriched | BEARING | BALL | TYPE | DEEP GROOVE | INSIDE DIAMETER | 110 MM | OUTSIDE DIAMETER | 200 MM | OVERALL WIDTH | 38 MM | STYLE | OPEN | BORE SHAPE | CYLINDRICAL | NUMBER OF ROWS | 1 | CAGE MATERIAL | STEEL | BEARING SERIES |  | DYNAMIC LOAD RATING | 151 KN | STATIC LOAD RATING | 118 KN | SPEED RATING | 4300 RPM (LIMITING), 6700 RPM (REFERENCE) | HAZARD CLASS |  | CERTIFICATION/STANDARD |  | ADDITIONAL FEATURES EN | CAGE TYPE: STANDARD CAGE, RADIAL INTERNAL CLEARANCE: C3(GREATER THAN NORMAL) | ADDITIONAL FEATURES ES |  | ADDITIONAL FEATURES FR | [27 empty] | Production Completed
STP_005 | Data Enrichment | SPC | SPC | OK | 2022-11-24 | 2022-11-25 |  | PASAR_395 | 011842 | PSR011842 | CONSUMABLES | B | V1 | 5620 | ERSA | OTHERS | BEARING, BALL, DEEP GROOVE, SINGLE ROW, INTERNAL DIAMETER: 120MM, OUTSIDE DIAMETER: 215MM, WIDTH: 40MM, 6224C3, SEAL TYPE: OPEN, CAGE TYPE: STANDARD CAGE, RADIAL INTERNAL CLEARANCE: C3(GREATER THAN NORMAL) | BEARING, BALL, DEEP GROOVE, SINGLE ROW, INTERNAL DIAMETER: 120MM, OUTSIDE DIAMETER: 215MM, WIDTH: 40MM, 6224C3, SEAL TYPE: OPEN, CAGE TYPE: STANDARD CAGE, RADIAL INTERNAL CLEARANCE: C3(GREATER THAN NORMAL) | PC |  |  | UNITED BEARING INDL CORP | https://www.skf.com/in/productinfo/productid-6224%2FC3 |  | SKF | 6224/C3 | [8 empty] | UNITED BEARING INDL CORP | [8 empty] | Enriched | BEARING | BALL | TYPE | DEEP GROOVE | INSIDE DIAMETER | 120 MM | OUTSIDE DIAMETER | 215 MM | OVERALL WIDTH | 40 MM | STYLE | OPEN | BORE SHAPE | CYLINDRICAL | NUMBER OF ROWS | 1 | CAGE MATERIAL | STEEL | BEARING SERIES |  | DYNAMIC LOAD RATING | 146 KN | STATIC LOAD RATING | 118 KN | SPEED RATING | 4000 RPM (LIMITING), 6300 RPM (REFERENCE) | HAZARD CLASS |  | CERTIFICATION/STANDARD |  | ADDITIONAL FEATURES EN | CAGE TYPE: STANDARD CAGE, RADIAL INTERNAL CLEARANCE: C3(GREATER THAN NORMAL) | ADDITIONAL FEATURES ES |  | ADDITIONAL FEATURES FR | [27 empty] | Production Completed
STP_005 | Data Enrichment | SPC | SPC | OK | 2022-11-24 | 2022-11-25 |  | PASAR_406 | 004275 | PSR004275 | CONSUMABLES | B | V1 | 5620 | ERSA | OTHERS | BEARING, BALL, DEEP GROOVE, SINGLE ROW, INTERNAL DIAMETER: 140MM, OUTSIDE DIAMETER: 250MM, WIDTH: 42MM, 6228C3, SEAL TYPE: OPEN, CAGE TYPE: STANDARD CAGE, RADIAL INTERNAL CLEARANCE: C3(GREATER THAN NORMAL) | BEARING, BALL, DEEP GROOVE, SINGLE ROW, INTERNAL DIAMETER: 140MM, OUTSIDE DIAMETER: 250MM, WIDTH: 42MM, 6228C3, SEAL TYPE: OPEN, CAGE TYPE: STANDARD CAGE, RADIAL INTERNAL CLEARANCE: C3(GREATER THAN NORMAL) | PC |  |  | GBIC ENTERPRISES, INC. | https://www.skf.com/in/productinfo/productid-6228%2FC3 |  | SKF | 6228/C3 | [8 empty] | GBIC ENTERPRISES, INC. | [8 empty] | Enriched | BEARING | BALL | TYPE | DEEP GROOVE | INSIDE DIAMETER | 140 MM | OUTSIDE DIAMETER | 250 MM | OVERALL WIDTH | 42 MM | STYLE | OPEN | BORE SHAPE | CYLINDRICAL | NUMBER OF ROWS | 1 | CAGE MATERIAL | STEEL | BEARING SERIES |  | DYNAMIC LOAD RATING | 165 KN | STATIC LOAD RATING | 150 KN | SPEED RATING | 3400 RPM (LIMITING), 5300 RPM (REFERENCE) | HAZARD CLASS |  | CERTIFICATION/STANDARD |  | ADDITIONAL FEATURES EN | CAGE TYPE: STANDARD CAGE, RADIAL INTERNAL CLEARANCE: C3(GREATER THAN NORMAL) | ADDITIONAL FEATURES ES |  | ADDITIONAL FEATURES FR | [27 empty] | Production Completed
STP_005 | Data Enrichment | SPC | SPC | OK | 2022-11-24 | 2022-11-25 |  | PASAR_446 | 035387 | PSR035387 | CONSUMABLES | B | PD | 5620 | ERSA | OTHERS | BEARING, BALL, DEEP GROOVE, SINGLE ROW, INTERNAL DIAMETER: 35MM, OUTSIDE DIAMETER: 80MM, WIDTH: 21MM, 6307C3, FOR BLOWER FAN, L:5500m³/h, TOTAL PRESSURE: H:3500Pa, SPARE CODE: A0603.3.2, DRAWING NO.: CN0536DD0603HV1-4 REV 3, | BEARING, BALL, DEEP GROOVE, SINGLE ROW, INTERNAL DIAMETER: 35MM, OUTSIDE DIAMETER: 80MM, WIDTH: 21MM, 6307C3, FOR BLOWER FAN, L:5500m³/h, TOTAL PRESSURE: H:3500Pa, SPARE CODE: A0603.3.2, DRAWING NO.: CN0536DD0603HV1-4 REV 3, SEAL TYPE: OPEN, CAGE TYPE: STANDARD CAGE, RADIAL INTERNAL CLEARANCE: C3(GREATER THAN NORMAL) | PC |  |  | GBIC ENTERPRISES, INC. | https://www.skf.com/in/productinfo/productid-6307%2FC3 |  | SKF | 6307/C3 | [8 empty] | GBIC ENTERPRISES, INC. |  | FOR BLOWER FAN, L:5500M3/H, TOTAL PRESSURE: H:3500 PA |  |  | CN0536DD0603HV1-4 | REV 3 |  |  | Enriched | BEARING | BALL | TYPE | DEEP GROOVE | INSIDE DIAMETER | 35 MM | OUTSIDE DIAMETER | 80 MM | OVERALL WIDTH | 21 MM | STYLE | OPEN | BORE SHAPE | CYLINDRICAL | NUMBER OF ROWS | 1 | CAGE MATERIAL | STEEL | BEARING SERIES |  | DYNAMIC LOAD RATING | 35.1 KN | STATIC LOAD RATING | 19 KN | SPEED RATING | 12000 RPM (LIMITING), 19000 RPM (REFERENCE) | HAZARD CLASS |  | CERTIFICATION/STANDARD |  | ADDITIONAL FEATURES EN | CAGE TYPE: STANDARD CAGE, RADIAL INTERNAL CLEARANCE: C3(GREATER THAN NORMAL),SPARE CODE: A0603.3.2 | ADDITIONAL FEATURES ES |  | ADDITIONAL FEATURES FR | [27 empty] | Production Completed
STP_005 | Data Enrichment | SPC | SPC | OK | 2022-11-24 | 2022-11-25 |  | PASAR_453 | 003836 | PSR003836 | CONSUMABLES | B | V1 | 5620 | ERSA | OTHERS | BEARING, BALL, DEEP GROOVE, SINGLE ROW, INTERNAL DIAMETER: 40MM, OUTSIDE DIAMETER: 90MM, WIDTH: 23MM, 6308C3, SEAL TYPE: OPEN, CAGE TYPE: STANDARD CAGE, RADIAL INTERNAL CLEARANCE: C3(GREATER THAN NORMAL) | BEARING, BALL, DEEP GROOVE, SINGLE ROW, INTERNAL DIAMETER: 40MM, OUTSIDE DIAMETER: 90MM, WIDTH: 23MM, 6308C3, SEAL TYPE: OPEN, CAGE TYPE: STANDARD CAGE, RADIAL INTERNAL CLEARANCE: C3(GREATER THAN NORMAL) | PC |  |  | GBIC ENTERPRISES, INC. | https://www.skf.com/in/productinfo/productid-6308%2FC3 |  | SKF | 6308/C3 | [8 empty] | GBIC ENTERPRISES, INC. | [8 empty] | Enriched | BEARING | BALL | TYPE | DEEP GROOVE | INSIDE DIAMETER | 40 MM | OUTSIDE DIAMETER | 90 MM | OVERALL WIDTH | 23 MM | STYLE | OPEN | BORE SHAPE | CYLINDRICAL | NUMBER OF ROWS | 1 | CAGE MATERIAL | STEEL | BEARING SERIES |  | DYNAMIC LOAD RATING | 42.3 KN | STATIC LOAD RATING | 24 KN | SPEED RATING | 11000 RPM (LIMITING), 17000 RPM (REFERENCE) | HAZARD CLASS |  | CERTIFICATION/STANDARD |  | ADDITIONAL FEATURES EN | CAGE TYPE: STANDARD CAGE, RADIAL INTERNAL CLEARANCE: C3(GREATER THAN NORMAL) | ADDITIONAL FEATURES ES |  | ADDITIONAL FEATURES FR | [27 empty] | Production Completed
STP_005 | Data Enrichment | SPC | SPC | OK | 2022-11-24 | 2022-11-25 |  | PASAR_466 | 003767 | PSR003767 | CONSUMABLES | B | V1 | 5620 | ERSA | OTHERS | BEARING, BALL, DEEP GROOVE, SINGLE ROW, INTERNAL DIAMETER: 50MM, OUTSIDE DIAMETER: 110MM, WIDTH: 27MM, 6310C3, SEAL TYPE: OPEN, CAGE TYPE: STANDARD CAGE, RADIAL INTERNAL CLEARANCE: C3(GREATER THAN NORMAL) | BEARING, BALL, DEEP GROOVE, SINGLE ROW, INTERNAL DIAMETER: 50MM, OUTSIDE DIAMETER: 110MM, WIDTH: 27MM, 6310C3, SEAL TYPE: OPEN, CAGE TYPE: STANDARD CAGE, RADIAL INTERNAL CLEARANCE: C3(GREATER THAN NORMAL) | PC |  |  | GBIC ENTERPRISES, INC. | https://www.skf.com/in/productinfo/productid-6310%2FC3 |  | SKF | 6310/C3 | [8 empty] | GBIC ENTERPRISES, INC. | [8 empty] | Enriched | BEARING | BALL | TYPE | DEEP GROOVE | INSIDE DIAMETER | 50 MM | OUTSIDE DIAMETER | 110 MM | OVERALL WIDTH | 27 MM | STYLE | OPEN | BORE SHAPE | CYLINDRICAL | NUMBER OF ROWS | 1 | CAGE MATERIAL | STEEL | BEARING SERIES |  | DYNAMIC LOAD RATING | 65 KN | STATIC LOAD RATING | 38 KN | SPEED RATING | 8500 RPM (LIMITING), 13000 RPM (REFERENCE) | HAZARD CLASS |  | CERTIFICATION/STANDARD |  | ADDITIONAL FEATURES EN | CAGE TYPE: STANDARD CAGE, RADIAL INTERNAL CLEARANCE: C3(GREATER THAN NORMAL) | ADDITIONAL FEATURES ES |  | ADDITIONAL FEATURES FR | [27 empty] | Production Completed
STP_005 | Data Enrichment | SPC | SPC | OK | 2022-11-24 | 2022-11-25 |  | PASAR_477 | 381002 | PSR381002 | CONSUMABLES | B | V1 | 5620 | ERSA | OTHERS | BEARING, BALL, DEEP GROOVE, SINGLE ROW, INTERNAL DIAMETER: 55MM, OUTSIDE DIAMETER: 120MM, WIDTH: 29MM, 6311C3, FOR HYDROGEN SULFIDE REMOVAL TOWER FAN, SEAL TYPE: OPEN, CAGE TYPE: STANDARD CAGE, RADIAL | BEARING, BALL, DEEP GROOVE, SINGLE ROW, INTERNAL DIAMETER: 55MM, OUTSIDE DIAMETER: 120MM, WIDTH: 29MM, 6311C3, FOR HYDROGEN SULFIDE REMOVAL TOWER FAN, SEAL TYPE: OPEN, CAGE TYPE: STANDARD CAGE, RADIAL INTERNAL CLEARANCE: C3(GREATER THAN NORMAL) | PC |  |  | GBIC ENTERPRISES, INC. | https://www.skf.com/in/productinfo/productid-6311%2FC3 |  | SKF | 6311/C3 | [8 empty] | GBIC ENTERPRISES, INC. |  | HYDROGEN SULFIDE REMOVAL TOWER FAN | [6 empty] | Enriched | BEARING | BALL | TYPE | DEEP GROOVE | INSIDE DIAMETER | 55 MM | OUTSIDE DIAMETER | 120 MM | OVERALL WIDTH | 29 MM | STYLE | OPEN | BORE SHAPE | CYLINDRICAL | NUMBER OF ROWS | 1 | CAGE MATERIAL | STEEL | BEARING SERIES |  | DYNAMIC LOAD RATING | 74.1 KN | STATIC LOAD RATING | 45 KN | SPEED RATING | 8000 RPM (LIMITING), 12000 RPM (REFERENCE) | HAZARD CLASS |  | CERTIFICATION/STANDARD |  | ADDITIONAL FEATURES EN | CAGE TYPE: STANDARD CAGE, RADIAL INTERNAL CLEARANCE: C3(GREATER THAN NORMAL) | ADDITIONAL FEATURES ES |  | ADDITIONAL FEATURES FR | [27 empty] | Production Completed
STP_005 | Data Enrichment | SPC | SPC | OK | 2022-11-24 | 2022-11-25 |  | PASAR_486 | 035192 | PSR035192 | CONSUMABLES | B | V1 | 3000 | ERSA | OTHERS | BEARING, BALL, DEEP GROOVE, SINGLE ROW, INTERNAL DIAMETER: 60MM, OUTSIDE DIAMETER: 130MM, WIDTH: 31MM, 6312C3, FOR VERTICAL CHEMICAL STANDARD PUMP AND FOR STAINLESS STEEL CENTRIFUGAL FAN, SEAL TYPE: OPEN, CAGE TYPE: STANDARD CAGE, | BEARING, BALL, DEEP GROOVE, SINGLE ROW, INTERNAL DIAMETER: 60MM, OUTSIDE DIAMETER: 130MM, WIDTH: 31MM, 6312C3, FOR VERTICAL CHEMICAL STANDARD PUMP AND FOR STAINLESS STEEL CENTRIFUGAL FAN, SEAL TYPE: OPEN, CAGE TYPE: STANDARD CAGE, RADIAL INTERNAL CLEARANCE: C3(GREATER THAN NORMAL) | PC |  |  | GBIC ENTERPRISES, INC. | https://www.skf.com/in/productinfo/productid-6312%2FC3 |  | SKF | 6312/C3 | [8 empty] | GBIC ENTERPRISES, INC. |  | VERTICAL CHEMICAL STANDARD PUMP AND STAINLESS STEEL CENTRIFUGAL FAN | [6 empty] | Enriched | BEARING | BALL | TYPE | DEEP GROOVE | INSIDE DIAMETER | 60 MM | OUTSIDE DIAMETER | 130 MM | OVERALL WIDTH | 31 MM | STYLE | OPEN | BORE SHAPE | CYLINDRICAL | NUMBER OF ROWS | 1 | CAGE MATERIAL | STEEL | BEARING SERIES |  | DYNAMIC LOAD RATING | 85.2 KN | STATIC LOAD RATING | 52 KN | SPEED RATING | 7000 RPM (LIMITING), 11000 RPM (REFERENCE) | HAZARD CLASS |  | CERTIFICATION/STANDARD |  | ADDITIONAL FEATURES EN | CAGE TYPE: STANDARD CAGE, RADIAL INTERNAL CLEARANCE: C3(GREATER THAN NORMAL) | ADDITIONAL FEATURES ES |  | ADDITIONAL FEATURES FR | [27 empty] | Production Completed
STP_005 | Data Enrichment | SPC | SPC | OK | 2022-11-24 | 2022-11-25 |  | PASAR_508 | 516065 | PSR516065 | CONSUMABLES | B | V1 | 5620 | ERSA | OTHERS | BEARING, BALL, DEEP GROOVE, SINGLE ROW, INTERNAL DIAMETER: 75MM, OUTSIDE DIAMETER: 160MM, WIDTH: 37MM, 6315C3, SEAL TYPE: OPEN, CAGE TYPE: STANDARD CAGE, RADIAL INTERNAL CLEARANCE: C3(GREATER THAN NORMAL) | BEARING, BALL, DEEP GROOVE, SINGLE ROW, INTERNAL DIAMETER: 75MM, OUTSIDE DIAMETER: 160MM, WIDTH: 37MM, 6315C3, SEAL TYPE: OPEN, CAGE TYPE: STANDARD CAGE, RADIAL INTERNAL CLEARANCE: C3(GREATER THAN NORMAL) | PC |  |  | GBIC ENTERPRISES, INC. | https://www.skf.com/in/productinfo/productid-6315%2FC3 |  | SKF | 6315/C3 | [8 empty] | GBIC ENTERPRISES, INC. | [8 empty] | Enriched | BEARING | BALL | TYPE | DEEP GROOVE | INSIDE DIAMETER | 75 MM | OUTSIDE DIAMETER | 160 MM | OVERALL WIDTH | 37 MM | STYLE | OPEN | BORE SHAPE | CYLINDRICAL | NUMBER OF ROWS | 1 | CAGE MATERIAL | STEEL | BEARING SERIES |  | DYNAMIC LOAD RATING | 119 KN | STATIC LOAD RATING | 76.5 KN | SPEED RATING | 5600 RPM (LIMITING), 9000 RPM (REFERENCE) | HAZARD CLASS |  | CERTIFICATION/STANDARD |  | ADDITIONAL FEATURES EN | CAGE TYPE: STANDARD CAGE, RADIAL INTERNAL CLEARANCE: C3(GREATER THAN NORMAL) | ADDITIONAL FEATURES ES |  | ADDITIONAL FEATURES FR | [27 empty] | Production Completed
STP_005 | Data Enrichment | SPC | SPC | OK | 2022-11-24 | 2022-11-25 |  | PASAR_513 | 004344 | PSR004344 | CONSUMABLES | B | V1 | 5620 | ERSA | OTHERS | BEARING, BALL, DEEP GROOVE, SINGLE ROW, INTERNAL DIAMETER: 80MM, OUTSIDE DIAMETER: 170MM, WIDTH: 39MM, 6316C3, SEAL TYPE: OPEN, CAGE TYPE: STANDARD CAGE, RADIAL INTERNAL CLEARANCE: C3(GREATER THAN NORMAL) | BEARING, BALL, DEEP GROOVE, SINGLE ROW, INTERNAL DIAMETER: 80MM, OUTSIDE DIAMETER: 170MM, WIDTH: 39MM, 6316C3, SEAL TYPE: OPEN, CAGE TYPE: STANDARD CAGE, RADIAL INTERNAL CLEARANCE: C3(GREATER THAN NORMAL) | PC |  |  | UNIVERSAL BEARING CORPORATION | https://www.skf.com/in/productinfo/productid-6316%2FC3 |  | SKF | 6316/C3 | [8 empty] | UNIVERSAL BEARING CORPORATION | [8 empty] | Enriched | BEARING | BALL | TYPE | DEEP GROOVE | INSIDE DIAMETER | 80 MM | OUTSIDE DIAMETER | 170 MM | OVERALL WIDTH | 39 MM | STYLE | OPEN | BORE SHAPE | CYLINDRICAL | NUMBER OF ROWS | 1 | CAGE MATERIAL | STEEL | BEARING SERIES |  | DYNAMIC LOAD RATING | 130 KN | STATIC LOAD RATING | 86.5 KN | SPEED RATING | 5300 RPM (LIMITING), 8500 RPM (REFERENCE) | HAZARD CLASS |  | CERTIFICATION/STANDARD |  | ADDITIONAL FEATURES EN | CAGE TYPE: STANDARD CAGE, RADIAL INTERNAL CLEARANCE: C3(GREATER THAN NORMAL) | ADDITIONAL FEATURES ES |  | ADDITIONAL FEATURES FR | [27 empty] | Production Completed