## Sheet1
Project Code | Activities | Production User | CA Code | Production Comments | Start Date | End Date | Remarks | Griha ID | SN | PASAR MATERIAL NUMBER | INVENTORY TYPE | BI CODE | MRP TYPE | MATERIAL GROUP | MATERIAL TYPE | SAP INVENTORY TYPE | SHORT DESCRIPTION | LONG DESCRIPTION | UM | SAP PN | SAP MFG NAME | SUPPLIER (source list) | Reference URL | Reference URL 1 | Manufacturer Name | Manufacturer Part Number | Alternate Manufacturer | Alternate Manufacturer Part Number | Alternate Manufacturer 1 | Alternate Manufacturer Part Number 1 | Alternate Manufacturer 2 | Alternate Manufacturer Part Number 2 | Alternate Manufacturer 3 | Alternate Manufacturer Part Number 3 | Supplier Name | Supplier Part Number | Equipment Name | Equipment Model | Equipment Manufacturer | Drawing Number | Drawing Version | Serial Number | Item Number | Enriched/Cleansed | Noun | Modifier | Attribute Name 1 | Attribute Value 1 | Attribute Name 2 | Attribute Value 2 | Attribute Name 3 | Attribute Value 3 | Attribute Name 4 | Attribute Value 4 | Attribute Name 5 | Attribute Value 5 | Attribute Name 6 | Attribute Value 6 | Attribute Name 7 | Attribute Value 7 | Attribute Name 8 | Attribute Value 8 | Attribute Name 9 | Attribute Value 9 | Attribute Name 10 | Attribute Value 10 | Attribute Name 11 | Attribute Value 11 | Attribute Name 12 | Attribute Value 12 | Attribute Name 13 | Attribute Value 13 | Attribute Name 14 | Attribute Value 14 | Attribute Name 15 | Attribute Value 15 | Attribute Name 16 | Attribute Value 16 | Attribute Name 17 | Attribute Value 17 | Attribute Name 18 | Attribute Value 18 | Attribute Name 19 | Attribute Value 19 | Attribute Name 20 | Attribute Value 20 | Attribute Name 21 | Attribute Value 21 | Attribute Name 22 | Attribute Value 22 | Attribute Name 23 | Attribute Value 23 | Attribute Name 24 | Attribute Value 24 | Attribute Name 25 | Attribute Value 25 | Attribute Name 26 | Attribute Value 26 | Attribute Name 27 | Attribute Value 27 | Attribute Name 28 | Attribute Value 28 | Attribute Name 29 | Attribute Value 29 | Attribute Name 30 | Attribute Value 30 | Status
STP_005 | Data Enrichment | SPC | SPC | OK | 2022-11-24 | 2022-11-26 |  | PASAR_419 | 002591 | PSR002591 | CONSUMABLES | B | V1 | 5620 | ERSA | OTHERS | BEARING, BALL, DEEP GROOVE, SINGLE ROW, INTERNAL DIAMETER: 20MM, OUTSIDE DIAMETER: 42MM, WIDTH: 12MM, 6004ZZ, SEAL TYPE: ZZ, SEAL MATERIAL: METAL ON BOTH SIDES, CAGE TYPE: STANDARD CAGE, RADIAL INTERNAL CLEARANCE: Cn(NORMAL) | BEARING, BALL, DEEP GROOVE, SINGLE ROW, INTERNAL DIAMETER: 20MM, OUTSIDE DIAMETER: 42MM, WIDTH: 12MM, 6004ZZ, SEAL TYPE: ZZ, SEAL MATERIAL: METAL ON BOTH SIDES, CAGE TYPE: STANDARD CAGE, RADIAL INTERNAL CLEARANCE: Cn(NORMAL) | PC |  |  | GBIC ENTERPRISES, INC. | https://cad.timken.com/item/deep-groove-ball-bearings/deep-groove-ball-bearings--6000--6200--6300--64/6004-zz |  | TIMKEN | 6004-ZZ | [8 empty] | GBIC ENTERPRISES, INC. | [8 empty] | Enriched | BEARING | BALL | TYPE | DEEP GROOVE | INSIDE DIAMETER | 20 MM | OUTSIDE DIAMETER | 42 MM | OVERALL WIDTH | 12 MM | STYLE | DOUBLE SHIELED | BORE SHAPE | CYLINDRICAL | NUMBER OF ROWS | 1 | CAGE MATERIAL | STEEL | BEARING SERIES |  | DYNAMIC LOAD RATING | 9400 N | STATIC LOAD RATING | 5000 N | SPEED RATING | 17000 RPM (GREASE), 25000 RPM (OIL) | HAZARD CLASS |  | CERTIFICATION/STANDARD |  | ADDITIONAL FEATURES EN | CAGE TYPE: STANDARD CAGE, RADIAL INTERNAL CLEARANCE: CN(NORMAL) | ADDITIONAL FEATURES ES |  | ADDITIONAL FEATURES FR | [27 empty] | Production Completed
STP_005 | Data Enrichment | SPC | SPC | OK | 2022-11-24 | 2022-11-26 |  | PASAR_470 | 003485 | PSR003485 | CONSUMABLES | B | V1 | 5620 | ERSA | OTHERS | BEARING, BALL, DEEP GROOVE, SINGLE ROW, INTERNAL DIAMETER: 50MM, OUTSIDE DIAMETER: 80MM, WIDTH: 16MM, 6010ZZ, SEAL TYPE: ZZ, SEAL MATERIAL: METAL ON BOTH SIDES, CAGE TYPE: STANDARD CAGE, RADIAL INTERNAL CLEARANCE: Cn(NORMAL) | BEARING, BALL, DEEP GROOVE, SINGLE ROW, INTERNAL DIAMETER: 50MM, OUTSIDE DIAMETER: 80MM, WIDTH: 16MM, 6010ZZ, SEAL TYPE: ZZ, SEAL MATERIAL: METAL ON BOTH SIDES, CAGE TYPE: STANDARD CAGE, RADIAL INTERNAL CLEARANCE: Cn(NORMAL) | PC |  |  | GBIC ENTERPRISES, INC. | https://cad.timken.com/item/deep-groove-ball-bearings/deep-groove-ball-bearings--6000--6200--6300--64/6010-zz |  | TIMKEN | 6010-ZZ | [8 empty] | GBIC ENTERPRISES, INC. | [8 empty] | Enriched | BEARING | BALL | TYPE | DEEP GROOVE | INSIDE DIAMETER | 50 MM | OUTSIDE DIAMETER | 80 MM | OVERALL WIDTH | 16 MM | STYLE | DOUBLE SHIELED | BORE SHAPE | CYLINDRICAL | NUMBER OF ROWS | 1 | CAGE MATERIAL | STEEL | BEARING SERIES |  | DYNAMIC LOAD RATING | 21800 N | STATIC LOAD RATING | 16500 N | SPEED RATING | 8300 RPM (GREASE), 12000 RPM (OIL) | HAZARD CLASS |  | CERTIFICATION/STANDARD |  | ADDITIONAL FEATURES EN | CAGE TYPE: STANDARD CAGE, RADIAL INTERNAL CLEARANCE: CN(NORMAL) | ADDITIONAL FEATURES ES |  | ADDITIONAL FEATURES FR | [27 empty] | Production Completed
STP_005 | Data Enrichment | SPC | SPC | OK | 2022-11-24 | 2022-11-26 |  | PASAR_520 | 456428 | PSR456428 | CONSUMABLES | C | PD | 5620 | ERSA | OTHERS | BEARING, BALL, DEEP GROOVE, SINGLE ROW, INTERNAL DIAMETER: 8MM, OUTSIDE DIAMETER: 22MM, WIDTH: 7MM, 608ZZ, SEAL TYPE: ZZ, SEAL MATERIAL: METAL ON BOTH SIDES, CAGE TYPE: STANDARD CAGE, RADIAL INTERNAL | BEARING, BALL, DEEP GROOVE, SINGLE ROW, INTERNAL DIAMETER: 8MM, OUTSIDE DIAMETER: 22MM, WIDTH: 7MM, 608ZZ, SEAL TYPE: ZZ, SEAL MATERIAL: METAL ON BOTH SIDES, CAGE TYPE: STANDARD CAGE, RADIAL INTERNAL CLEARANCE: Cn(NORMAL) | PC |  |  | GBIC ENTERPRISES, INC. | https://cad.timken.com/item/deep-groove-ball-bearings/miniature-ball-bearings--600--610--620--630-/608-zz |  | TIMKEN | 608-ZZ | [8 empty] | GBIC ENTERPRISES, INC. | [8 empty] | Enriched | BEARING | BALL | TYPE | DEEP GROOVE | INSIDE DIAMETER | 8 MM | OUTSIDE DIAMETER | 22 MM | OVERALL WIDTH | 7 MM | STYLE | DOUBLE SHIELED | BORE SHAPE | CYLINDRICAL | NUMBER OF ROWS | 1 | CAGE MATERIAL | STEEL | BEARING SERIES |  | DYNAMIC LOAD RATING | 3300 N | STATIC LOAD RATING | 1400 N | SPEED RATING | 33000 RPM (GREASE), 39000 RPM (OIL) | HAZARD CLASS |  | CERTIFICATION/STANDARD |  | ADDITIONAL FEATURES EN | CAGE TYPE: STANDARD CAGE, RADIAL INTERNAL CLEARANCE: CN(NORMAL) | ADDITIONAL FEATURES ES |  | ADDITIONAL FEATURES FR | [27 empty] | Production Completed
STP_005 | Data Enrichment | SPC | SPC | OK | 2022-11-24 | 2022-11-26 |  | PASAR_532 | 002759 | PSR002759 | CONSUMABLES | B | PD | 5620 | ERSA | OTHERS | BEARING, BALL, DEEP GROOVE, SINGLE ROW, SINGLE ROW, INTERNAL DIAMETER: 10MM, OUTSIDE DIAMETER: 30MM, WIDTH: 9MM, 6200ZZ, SEAL TYPE: ZZ, SEAL MATERIAL: METAL ON BOTH SIDES, CAGE TYPE: STANDARD CAGE, RADIAL INTERNAL CLEARANCE: Cn(NORMAL) | BEARING, BALL, DEEP GROOVE, SINGLE ROW, SINGLE ROW, INTERNAL DIAMETER: 10MM, OUTSIDE DIAMETER: 30MM, WIDTH: 9MM, 6200ZZ, SEAL TYPE: ZZ, SEAL MATERIAL: METAL ON BOTH SIDES, CAGE TYPE: STANDARD CAGE, RADIAL INTERNAL CLEARANCE: Cn(NORMAL) | PC |  |  | UNITED BEARING INDL CORP | https://cad.timken.com/item/deep-groove-ball-bearings/deep-groove-ball-bearings--6000--6200--6300--64/6200-zz |  | TIMKEN | 6200-ZZ | [8 empty] | UNITED BEARING INDL CORP | [8 empty] | Enriched | BEARING | BALL | TYPE | DEEP GROOVE | INSIDE DIAMETER | 10 MM | OUTSIDE DIAMETER | 30 MM | OVERALL WIDTH | 9 MM | STYLE | DOUBLE SHIELED | BORE SHAPE | CYLINDRICAL | NUMBER OF ROWS | 1 | CAGE MATERIAL | STEEL | BEARING SERIES |  | DYNAMIC LOAD RATING | 5100 N | STATIC LOAD RATING | 2400 N | SPEED RATING | 22000 RPM (GREASE), 32000 RPM (OIL) | HAZARD CLASS |  | CERTIFICATION/STANDARD |  | ADDITIONAL FEATURES EN | CAGE TYPE: STANDARD CAGE, RADIAL INTERNAL CLEARANCE: CN(NORMAL) | ADDITIONAL FEATURES ES |  | ADDITIONAL FEATURES FR | [27 empty] | Production Completed
STP_005 | Data Enrichment | SPC | SPC | OK | 2022-11-24 | 2022-11-26 |  | PASAR_391 | 017940 | PSR017940 | CONSUMABLES | C | PD | 5620 | ERSA | OTHERS | BEARING, BALL, DEEP GROOVE, SINGLE ROW, INTERNAL DIAMETER: 12.7MM, OUTSIDE DIAMETER: 32MM, WIDTH: 10MM, 6201 2RS/12.7, SEAL TYPE: 2RS, SEAL MATERIAL: NITRILE RUBBER ON BOTH SIDES, CAGE TYPE: STANDARD CAGE, RADIAL INTERNAL | BEARING, BALL, DEEP GROOVE, SINGLE ROW, INTERNAL DIAMETER: 12.7MM, OUTSIDE DIAMETER: 32MM, WIDTH: 10MM, 6201 2RS/12.7, SEAL TYPE: 2RS, SEAL MATERIAL: NITRILE RUBBER ON BOTH SIDES, CAGE TYPE: STANDARD CAGE, RADIAL INTERNAL CLEARANCE: Cn(NORMAL) | PC |  |  | BEARING CENTER AND MACHINERY, INC. | https://koyo.jtekt.co.jp/en/support/catalog-download/uploads/catb2001e_b.pdf |  | KOYO | 6201 2RS | [8 empty] | BEARING CENTER AND MACHINERY, INC. | [8 empty] | Enriched | BEARING | BALL | TYPE | DEEP GROOVE | INSIDE DIAMETER | 12 MM | OUTSIDE DIAMETER | 32 MM | OVERALL WIDTH | 10 MM | STYLE | DOUBLE SELAED (NITRILE RUBBER) | BORE SHAPE | CYLINDRICAL | NUMBER OF ROWS | 1 | CAGE MATERIAL | STEEL | BEARING SERIES |  | DYNAMIC LOAD RATING | 8.5 KN | STATIC LOAD RATING | 3.05 KN | SPEED RATING | 15000 RPM (GREASE), 27000 RPM (OIL) | HAZARD CLASS |  | CERTIFICATION/STANDARD |  | ADDITIONAL FEATURES EN | CAGE TYPE: STANDARD CAGE, RADIAL INTERNAL CLEARANCE: CN(NORMAL) | ADDITIONAL FEATURES ES |  | ADDITIONAL FEATURES FR | [27 empty] | Production Completed
STP_005 | Data Enrichment | SPC | SPC | OK | 2022-11-24 | 2022-11-26 |  | PASAR_399 | 465229 | PSR465229 | CONSUMABLES | C | PD | 5620 | ERSA | OTHERS | BEARING, BALL, DEEP GROOVE, SINGLE ROW, INTERNAL DIAMETER: 12MM, OUTSIDE DIAMETER: 32MM, WIDTH: 10MM, 6201V, SEAL TYPE: V, SEAL MATERIAL: NON-CONTACT RUBBER ON ONE SIDE, CAGE TYPE: STANDARD CAGE, RADIAL INTERNAL CLEARANCE: Cn(NORMAL) | BEARING, BALL, DEEP GROOVE, SINGLE ROW, INTERNAL DIAMETER: 12MM, OUTSIDE DIAMETER: 32MM, WIDTH: 10MM, 6201V, SEAL TYPE: V, SEAL MATERIAL: NON-CONTACT RUBBER ON ONE SIDE, CAGE TYPE: STANDARD CAGE, RADIAL INTERNAL CLEARANCE: Cn(NORMAL) | PC |  |  | GBIC ENTERPRISES, INC. | https://www.nsk.com/common/data/ctrgPdf/bearings/split/e1103/e1103b_c004-c045.pdf |  | NSK | 6201 V | [8 empty] | GBIC ENTERPRISES, INC. | [8 empty] | Enriched | BEARING | BALL | TYPE | DEEP GROOVE | INSIDE DIAMETER | 12 MM | OUTSIDE DIAMETER | 32 MM | OVERALL WIDTH | 10 MM | STYLE | SEALED (NON-CONTACT RUBBER) | BORE SHAPE | CYLINDRICAL | NUMBER OF ROWS | 1 | CAGE MATERIAL | STEEL | BEARING SERIES |  | DYNAMIC LOAD RATING | 6800 N | STATIC LOAD RATING | 3050 N | SPEED RATING | 22000 RPM (GREASE), 28000 RPM (OIL) | HAZARD CLASS |  | CERTIFICATION/STANDARD |  | ADDITIONAL FEATURES EN | CAGE TYPE: STANDARD CAGE, RADIAL INTERNAL CLEARANCE: CN(NORMAL) | ADDITIONAL FEATURES ES |  | ADDITIONAL FEATURES FR | [27 empty] | Production Completed
STP_005 | Data Enrichment | SPC | SPC | OK | 2022-11-24 | 2022-11-26 |  | PASAR_400 | 543517 | PSR543517 | CRITICAL | B | PD | 5620 | ERSA | OTHERS | BEARING, BALL, DEEP GROOVE, SINGLE ROW, INTERNAL DIAMETER: 12MM, OUTSIDE DIAMETER: 32MM, WIDTH: 10MM, 6201Z, SEAL TYPE: Z, SEAL MATERIAL: METAL ON ONE SIDE, CAGE TYPE: STANDARD CAGE, RADIAL INTERNAL CLEARANCE: Cn(NORMAL) | BEARING, BALL, DEEP GROOVE, SINGLE ROW, INTERNAL DIAMETER: 12MM, OUTSIDE DIAMETER: 32MM, WIDTH: 10MM, 6201Z, SEAL TYPE: Z, SEAL MATERIAL: METAL ON ONE SIDE, CAGE TYPE: STANDARD CAGE, RADIAL INTERNAL CLEARANCE: Cn(NORMAL) | PC |  |  | GBIC ENTERPRISES, INC. | https://www.skf.com/in/products/rolling-bearings/ball-bearings/deep-groove-ball-bearings/productid-6201-Z |  | SKF | 6201-Z | [8 empty] | GBIC ENTERPRISES, INC. | [8 empty] | Enriched | BEARING | BALL | TYPE | DEEP GROOVE | INSIDE DIAMETER | 12 MM | OUTSIDE DIAMETER | 32 MM | OVERALL WIDTH | 10 MM | STYLE | SHIELDED | BORE SHAPE | CYLINDRICAL | NUMBER OF ROWS | 1 | CAGE MATERIAL | STEEL | BEARING SERIES |  | DYNAMIC LOAD RATING | 7.28 KN | STATIC LOAD RATING | 3.1 KN | SPEED RATING | 32000 RPM (LIMITING), 50000 RPM (REFERENCE) | HAZARD CLASS |  | CERTIFICATION/STANDARD |  | ADDITIONAL FEATURES EN | CAGE TYPE: STANDARD CAGE, RADIAL INTERNAL CLEARANCE: CN(NORMAL) | ADDITIONAL FEATURES ES |  | ADDITIONAL FEATURES FR | [27 empty] | Production Completed
STP_005 | Data Enrichment | SPC | SPC | OK | 2022-11-24 | 2022-11-26 | Inside Diameter Updated Based on Web Source, Conflict w.r.t Input | PASAR_392 | 102003 | PSR102003 | CONSUMABLES | C | PD | 5620 | ERSA | OTHERS | BEARING, BALL, DEEP GROOVE, SINGLE ROW, INTERNAL DIAMETER: 12.7MM, OUTSIDE DIAMETER: 32MM, WIDTH: 10MM, 6201ZZ/12.7, SEAL TYPE: ZZ, SEAL MATERIAL: METAL ON BOTH SIDES, CAGE TYPE: STANDARD CAGE, RADIAL | BEARING, BALL, DEEP GROOVE, SINGLE ROW, INTERNAL DIAMETER: 12.7MM, OUTSIDE DIAMETER: 32MM, WIDTH: 10MM, 6201ZZ/12.7, SEAL TYPE: ZZ, SEAL MATERIAL: METAL ON BOTH SIDES, CAGE TYPE: STANDARD CAGE, RADIAL INTERNAL CLEARANCE: Cn(NORMAL) | PC |  |  | UNITED BEARING INDL CORP | https://cad.timken.com/item/deep-groove-ball-bearings/deep-groove-ball-bearings--6000--6200--6300--64/6201-zz |  | TIMKEN | 6201-ZZ | [8 empty] | UNITED BEARING INDL CORP | [8 empty] | Enriched | BEARING | BALL | TYPE | DEEP GROOVE | INSIDE DIAMETER | 12 MM | OUTSIDE DIAMETER | 32 MM | OVERALL WIDTH | 10 MM | STYLE | DOUBLE SHIELED | BORE SHAPE | CYLINDRICAL | NUMBER OF ROWS | 1 | CAGE MATERIAL | STEEL | BEARING SERIES |  | DYNAMIC LOAD RATING | 6800 N | STATIC LOAD RATING | 3000 N | SPEED RATING | 21000 RPM (GREASE), 30000 RPM (OIL) | HAZARD CLASS |  | CERTIFICATION/STANDARD |  | ADDITIONAL FEATURES EN | CAGE TYPE: STANDARD CAGE, RADIAL INTERNAL CLEARANCE: CN(NORMAL) | ADDITIONAL FEATURES ES |  | ADDITIONAL FEATURES FR | [27 empty] | Production Completed
STP_005 | Data Enrichment | SPC | SPC | OK | 2022-11-24 | 2022-11-26 |  | PASAR_410 | 004413 | PSR004413 | CONSUMABLES | B | V1 | 5620 | ERSA | OTHERS | BEARING, BALL, DEEP GROOVE, SINGLE ROW, INTERNAL DIAMETER: 15MM, OUTSIDE DIAMETER: 35MM, WIDTH: 11MM, 6202ZZ, SEAL TYPE: ZZ, SEAL MATERIAL: METAL ON BOTH SIDES, CAGE TYPE: STANDARD CAGE, RADIAL INTERNAL CLEARANCE: Cn(NORMAL) | BEARING, BALL, DEEP GROOVE, SINGLE ROW, INTERNAL DIAMETER: 15MM, OUTSIDE DIAMETER: 35MM, WIDTH: 11MM, 6202ZZ, SEAL TYPE: ZZ, SEAL MATERIAL: METAL ON BOTH SIDES, CAGE TYPE: STANDARD CAGE, RADIAL INTERNAL CLEARANCE: Cn(NORMAL) | PC |  |  | GBIC ENTERPRISES, INC. | https://cad.timken.com/item/deep-groove-ball-bearings/deep-groove-ball-bearings--6000--6200--6300--64/6202-zz |  | TIMKEN | 6202-ZZ | [8 empty] | GBIC ENTERPRISES, INC. | [8 empty] | Enriched | BEARING | BALL | TYPE | DEEP GROOVE | INSIDE DIAMETER | 15 MM | OUTSIDE DIAMETER | 35 MM | OVERALL WIDTH | 11 MM | STYLE | DOUBLE SHIELED | BORE SHAPE | CYLINDRICAL | NUMBER OF ROWS | 1 | CAGE MATERIAL | STEEL | BEARING SERIES |  | DYNAMIC LOAD RATING | 7600 N | STATIC LOAD RATING | 3700 N | SPEED RATING | 19000 RPM (GREASE), 28000 RPM (OIL) | HAZARD CLASS |  | CERTIFICATION/STANDARD |  | ADDITIONAL FEATURES EN | CAGE TYPE: STANDARD CAGE, RADIAL INTERNAL CLEARANCE: CN(NORMAL) | ADDITIONAL FEATURES ES |  | ADDITIONAL FEATURES FR | [27 empty] | Production Completed
STP_005 | Data Enrichment | SPC | SPC | OK | 2022-11-24 | 2022-11-26 |  | PASAR_415 | 004522 | PSR004522 | CONSUMABLES | B | V1 | 5620 | ERSA | OTHERS | BEARING, BALL, DEEP GROOVE, SINGLE ROW, INTERNAL DIAMETER: 17MM, OUTSIDE DIAMETER: 40MM, WIDTH: 12MM, 6203ZZ, SEAL TYPE: ZZ, SEAL MATERIAL: METAL ON BOTH SIDES, CAGE TYPE: STANDARD CAGE, RADIAL INTERNAL CLEARANCE: Cn(NORMAL) | BEARING, BALL, DEEP GROOVE, SINGLE ROW, INTERNAL DIAMETER: 17MM, OUTSIDE DIAMETER: 40MM, WIDTH: 12MM, 6203ZZ, SEAL TYPE: ZZ, SEAL MATERIAL: METAL ON BOTH SIDES, CAGE TYPE: STANDARD CAGE, RADIAL INTERNAL CLEARANCE: Cn(NORMAL) | PC |  |  | GBIC ENTERPRISES, INC. | https://cad.timken.com/item/deep-groove-ball-bearings/deep-groove-ball-bearings--6000--6200--6300--64/6203-zz |  | TIMKEN | 6203-ZZ | [8 empty] | GBIC ENTERPRISES, INC. | [8 empty] | Enriched | BEARING | BALL | TYPE | DEEP GROOVE | INSIDE DIAMETER | 17 MM | OUTSIDE DIAMETER | 40 MM | OVERALL WIDTH | 12 MM | STYLE | DOUBLE SHIELED | BORE SHAPE | CYLINDRICAL | NUMBER OF ROWS | 1 | CAGE MATERIAL | STEEL | BEARING SERIES |  | DYNAMIC LOAD RATING | 9600 N | STATIC LOAD RATING | 4800 N | SPEED RATING | 17000 RPM (GREASE), 25000 RPM (OIL) | HAZARD CLASS |  | CERTIFICATION/STANDARD |  | ADDITIONAL FEATURES EN | CAGE TYPE: STANDARD CAGE, RADIAL INTERNAL CLEARANCE: CN(NORMAL) | ADDITIONAL FEATURES ES |  | ADDITIONAL FEATURES FR | [27 empty] | Production Completed
STP_005 | Data Enrichment | SPC | SPC | OK | 2022-11-24 | 2022-11-26 |  | PASAR_420 | 004408 | PSR004408 | CONSUMABLES | B | V1 | 5620 | ERSA | OTHERS | BEARING, BALL, DEEP GROOVE, SINGLE ROW, INTERNAL DIAMETER: 20MM, OUTSIDE DIAMETER: 47MM, WIDTH: 14MM, 6204ZZ, SEAL TYPE: ZZ, SEAL MATERIAL: METAL ON BOTH SIDES, CAGE TYPE: STANDARD CAGE, RADIAL INTERNAL CLEARANCE: Cn(NORMAL) | BEARING, BALL, DEEP GROOVE, SINGLE ROW, INTERNAL DIAMETER: 20MM, OUTSIDE DIAMETER: 47MM, WIDTH: 14MM, 6204ZZ, SEAL TYPE: ZZ, SEAL MATERIAL: METAL ON BOTH SIDES, CAGE TYPE: STANDARD CAGE, RADIAL INTERNAL CLEARANCE: Cn(NORMAL) | PC |  |  | GBIC ENTERPRISES, INC. | https://cad.timken.com/item/deep-groove-ball-bearings/deep-groove-ball-bearings--6000--6200--6300--64/6204-zz |  | TIMKEN | 6204-ZZ | [8 empty] | GBIC ENTERPRISES, INC. | [8 empty] | Enriched | BEARING | BALL | TYPE | DEEP GROOVE | INSIDE DIAMETER | 20 MM | OUTSIDE DIAMETER | 47 MM | OVERALL WIDTH | 14 MM | STYLE | DOUBLE SHIELED | BORE SHAPE | CYLINDRICAL | NUMBER OF ROWS | 1 | CAGE MATERIAL | STEEL | BEARING SERIES |  | DYNAMIC LOAD RATING | 12800 N | STATIC LOAD RATING | 6600 N | SPEED RATING | 15000 RPM (GREASE), 22000 RPM (OIL) | HAZARD CLASS |  | CERTIFICATION/STANDARD |  | ADDITIONAL FEATURES EN | CAGE TYPE: STANDARD CAGE, RADIAL INTERNAL CLEARANCE: CN(NORMAL) | ADDITIONAL FEATURES ES |  | ADDITIONAL FEATURES FR | [27 empty] | Production Completed
STP_005 | Data Enrichment | SPC | SPC | OK | 2022-11-24 | 2022-11-26 |  | PASAR_424 | 003787 | PSR003787 | CONSUMABLES | B | V1 | 5620 | ERSA | OTHERS | BEARING, BALL, DEEP GROOVE, SINGLE ROW, INTERNAL DIAMETER: 25MM, OUTSIDE DIAMETER: 52MM, WIDTH: 15MM, 6205ZZ, SEAL TYPE: ZZ, SEAL MATERIAL: METAL ON BOTH SIDES, CAGE TYPE: STANDARD CAGE, RADIAL INTERNAL CLEARANCE: Cn(NORMAL) | BEARING, BALL, DEEP GROOVE, SINGLE ROW, INTERNAL DIAMETER: 25MM, OUTSIDE DIAMETER: 52MM, WIDTH: 15MM, 6205ZZ, SEAL TYPE: ZZ, SEAL MATERIAL: METAL ON BOTH SIDES, CAGE TYPE: STANDARD CAGE, RADIAL INTERNAL CLEARANCE: Cn(NORMAL) | PC |  |  | GBIC ENTERPRISES, INC. | https://cad.timken.com/item/deep-groove-ball-bearings/deep-groove-ball-bearings--6000--6200--6300--64/6205-zz |  | TIMKEN | 6205-ZZ | [8 empty] | GBIC ENTERPRISES, INC. | [8 empty] | Enriched | BEARING | BALL | TYPE | DEEP GROOVE | INSIDE DIAMETER | 25 MM | OUTSIDE DIAMETER | 52 MM | OVERALL WIDTH | 15 MM | STYLE | DOUBLE SHIELED | BORE SHAPE | CYLINDRICAL | NUMBER OF ROWS | 1 | CAGE MATERIAL | STEEL | BEARING SERIES |  | DYNAMIC LOAD RATING | 14000 N | STATIC LOAD RATING | 7900 N | SPEED RATING | 14000 RPM (GREASE), 20000 RPM (OIL) | HAZARD CLASS |  | CERTIFICATION/STANDARD |  | ADDITIONAL FEATURES EN | CAGE TYPE: STANDARD CAGE, RADIAL INTERNAL CLEARANCE: CN(NORMAL) | ADDITIONAL FEATURES ES |  | ADDITIONAL FEATURES FR | [27 empty] | Production Completed
STP_005 | Data Enrichment | SPC | SPC | OK | 2022-11-24 | 2022-11-26 |  | PASAR_425 | 642377 | PSR642377 | CONSUMABLES | B | V1 | 5620 | ERSA | OTHERS | BEARING, BALL, DEEP GROOVE, SINGLE ROW, INTERNAL DIAMETER: 25MM, OUTSIDE DIAMETER: 52MM, WIDTH: 15MM, 6205ZZC3, SEAL TYPE: ZZ, SEAL MATERIAL: METAL ON BOTH SIDES, CAGE TYPE: STANDARD CAGE, RADIAL INTERNAL CLEARANCE: C3(GREATER THAN NORMAL) | BEARING, BALL, DEEP GROOVE, SINGLE ROW, INTERNAL DIAMETER: 25MM, OUTSIDE DIAMETER: 52MM, WIDTH: 15MM, 6205ZZC3, SEAL TYPE: ZZ, SEAL MATERIAL: METAL ON BOTH SIDES, CAGE TYPE: STANDARD CAGE, RADIAL INTERNAL CLEARANCE: C3(GREATER THAN NORMAL) | PC |  |  | GBIC ENTERPRISES, INC. | https://cad.timken.com/item/deep-groove-ball-bearings/deep-groove-ball-bearings--6000--6200--6300--64/6205-zz-c3 |  | TIMKEN | 6205-ZZ-C3 | [8 empty] | GBIC ENTERPRISES, INC. | [8 empty] | Enriched | BEARING | BALL | TYPE | DEEP GROOVE | INSIDE DIAMETER | 25 MM | OUTSIDE DIAMETER | 52 MM | OVERALL WIDTH | 15 MM | STYLE | DOUBLE SHIELED | BORE SHAPE | CYLINDRICAL | NUMBER OF ROWS | 1 | CAGE MATERIAL | STEEL | BEARING SERIES |  | DYNAMIC LOAD RATING | 14000 N | STATIC LOAD RATING | 7900 N | SPEED RATING | 14000 RPM (GREASE), 20000 RPM (OIL) | HAZARD CLASS |  | CERTIFICATION/STANDARD |  | ADDITIONAL FEATURES EN | CAGE TYPE: STANDARD CAGE, RADIAL INTERNAL CLEARANCE: C3(GREATER THAN NORMAL) | ADDITIONAL FEATURES ES |  | ADDITIONAL FEATURES FR | [27 empty] | Production Completed
STP_005 | Data Enrichment | SPC | SPC | OK | 2022-11-24 | 2022-11-26 |  | PASAR_426 | 937243 | PSR937243 | CONSUMABLES | C | PD | 5620 | ERSA | OTHERS | BEARING, BALL, DEEP GROOVE, SINGLE ROW, INTERNAL DIAMETER: 25MM, OUTSIDE DIAMETER: 52MM, WIDTH: 15MM, 6205ZZCM, FOR CYCLO DRIVE SPEED REDUCER MODEL CVVM3-6130-25, SEAL TYPE: ZZ, SEAL MATERIAL: METAL ON BOTH SIDES, CAGE | BEARING, BALL, DEEP GROOVE, SINGLE ROW, INTERNAL DIAMETER: 25MM, OUTSIDE DIAMETER: 52MM, WIDTH: 15MM, 6205ZZCM, FOR CYCLO DRIVE SPEED REDUCER MODEL CVVM3-6130-25, SEAL TYPE: ZZ, SEAL MATERIAL: METAL ON BOTH SIDES, CAGE TYPE: STANDARD CAGE, RADIAL INTERNAL CLEARANCE: CM(SPECIAL FOR ELECTRIC MOTORS) | PC |  |  | GBIC ENTERPRISES, INC. | https://www.nsk.com/common/data/ctrgPdf/bearings/split/e1103/e1103b_c004-c045.pdf |  | NSK | 6205 ZZ CM | [8 empty] | GBIC ENTERPRISES, INC. |  | CYCLO DRIVE SPEED REDUCER | CVVM3-6130-25 | [5 empty] | Enriched | BEARING | BALL | TYPE | DEEP GROOVE | INSIDE DIAMETER | 25 MM | OUTSIDE DIAMETER | 52 MM | OVERALL WIDTH | 15 MM | STYLE | DOUBLE SHIELED | BORE SHAPE | CYLINDRICAL | NUMBER OF ROWS | 1 | CAGE MATERIAL | STEEL | BEARING SERIES |  | DYNAMIC LOAD RATING | 14000 N | STATIC LOAD RATING | 7850 N | SPEED RATING | 13000 RPM (GREASE), 15000 RPM (OIL) | HAZARD CLASS |  | CERTIFICATION/STANDARD |  | ADDITIONAL FEATURES EN | CAGE TYPE: STANDARD CAGE, RADIAL INTERNAL CLEARANCE: CM(SPECIAL FOR ELECTRIC MOTORS) | ADDITIONAL FEATURES ES |  | ADDITIONAL FEATURES FR | [27 empty] | Production Completed
STP_005 | Data Enrichment | SPC | SPC | OK | 2022-11-24 | 2022-11-26 |  | PASAR_431 | 003470 | PSR003470 | CONSUMABLES | B | V1 | 5620 | ERSA | OTHERS | BEARING, BALL, DEEP GROOVE, SINGLE ROW, INTERNAL DIAMETER: 30MM, OUTSIDE DIAMETER: 62MM, WIDTH: 16MM, 6206 2RS, SEAL TYPE: 2RS, SEAL MATERIAL: NITRILE RUBBER ON BOTH SIDES, CAGE TYPE: STANDARD CAGE, RADIAL INTERNAL CLEARANCE: Cn(NORMAL) | BEARING, BALL, DEEP GROOVE, SINGLE ROW, INTERNAL DIAMETER: 30MM, OUTSIDE DIAMETER: 62MM, WIDTH: 16MM, 6206 2RS, SEAL TYPE: 2RS, SEAL MATERIAL: NITRILE RUBBER ON BOTH SIDES, CAGE TYPE: STANDARD CAGE, RADIAL INTERNAL CLEARANCE: Cn(NORMAL) | PC |  |  | GBIC ENTERPRISES, INC. | https://koyo.jtekt.co.jp/en/support/catalog-download/uploads/catb2001e_b.pdf |  | KOYO | 6206 2RS | [8 empty] | GBIC ENTERPRISES, INC. | [8 empty] | Enriched | BEARING | BALL | TYPE | DEEP GROOVE | INSIDE DIAMETER | 30 MM | OUTSIDE DIAMETER | 62 MM | OVERALL WIDTH | 16 MM | STYLE | DOUBLE SELAED (NITRILE RUBBER) | BORE SHAPE | CYLINDRICAL | NUMBER OF ROWS | 1 | CAGE MATERIAL | STEEL | BEARING SERIES |  | DYNAMIC LOAD RATING | 24.3 KN | STATIC LOAD RATING | 11.3 KN | SPEED RATING | 7000 RPM (GREASE), 13000 RPM (OIL) | HAZARD CLASS |  | CERTIFICATION/STANDARD |  | ADDITIONAL FEATURES EN | CAGE TYPE: STANDARD CAGE, RADIAL INTERNAL CLEARANCE: CN(NORMAL) | ADDITIONAL FEATURES ES |  | ADDITIONAL FEATURES FR | [27 empty] | Production Completed
STP_005 | Data Enrichment | SPC | SPC | OK | 2022-11-24 | 2022-11-26 |  | PASAR_433 | 003663 | PSR003663 | CONSUMABLES | B | V1 | 5620 | ERSA | OTHERS | BEARING, BALL, DEEP GROOVE, SINGLE ROW, INTERNAL DIAMETER: 30MM, OUTSIDE DIAMETER: 62MM, WIDTH: 16MM, 6206ZZ, SEAL TYPE: ZZ, SEAL MATERIAL: METAL ON BOTH SIDES, CAGE TYPE: STANDARD CAGE, RADIAL INTERNAL CLEARANCE: Cn(NORMAL) | BEARING, BALL, DEEP GROOVE, SINGLE ROW, INTERNAL DIAMETER: 30MM, OUTSIDE DIAMETER: 62MM, WIDTH: 16MM, 6206ZZ, SEAL TYPE: ZZ, SEAL MATERIAL: METAL ON BOTH SIDES, CAGE TYPE: STANDARD CAGE, RADIAL INTERNAL CLEARANCE: Cn(NORMAL) | PC |  |  | GBIC ENTERPRISES, INC. | https://cad.timken.com/item/deep-groove-ball-bearings/deep-groove-ball-bearings--6000--6200--6300--64/6206-zz |  | TIMKEN | 6206-ZZ | [8 empty] | GBIC ENTERPRISES, INC. | [8 empty] | Enriched | BEARING | BALL | TYPE | DEEP GROOVE | INSIDE DIAMETER | 30 MM | OUTSIDE DIAMETER | 62 MM | OVERALL WIDTH | 16 MM | STYLE | DOUBLE SHIELED | BORE SHAPE | CYLINDRICAL | NUMBER OF ROWS | 1 | CAGE MATERIAL | STEEL | BEARING SERIES |  | DYNAMIC LOAD RATING | 19500 N | STATIC LOAD RATING | 11300 N | SPEED RATING | 11000 RPM (GREASE), 16000 RPM (OIL) | HAZARD CLASS |  | CERTIFICATION/STANDARD |  | ADDITIONAL FEATURES EN | CAGE TYPE: STANDARD CAGE, RADIAL INTERNAL CLEARANCE: CN(NORMAL) | ADDITIONAL FEATURES ES |  | ADDITIONAL FEATURES FR | [27 empty] | Production Completed
STP_005 | Data Enrichment | SPC | SPC | OK | 2022-11-24 | 2022-11-26 |  | PASAR_434 | 937242 | PSR937242 | CONSUMABLES | C | PD | 5620 | ERSA | OTHERS | BEARING, BALL, DEEP GROOVE, SINGLE ROW, INTERNAL DIAMETER: 30MM, OUTSIDE DIAMETER: 62MM, WIDTH: 16MM, 6206ZZCM, FOR CYCLO DRIVE SPEED REDUCER MODEL CVVM3-6130-25, MANUFACTURER: SUMITOMO HEAVY INDUSTRIES | BEARING, BALL, DEEP GROOVE, SINGLE ROW, INTERNAL DIAMETER: 30MM, OUTSIDE DIAMETER: 62MM, WIDTH: 16MM, 6206ZZCM, FOR CYCLO DRIVE SPEED REDUCER MODEL CVVM3-6130-25, MANUFACTURER: SUMITOMO HEAVY INDUSTRIES LTD., SEAL TYPE: ZZ, SEAL MATERIAL: METAL ON BOTH SIDES, CAGE TYPE: STANDARD CAGE, RADIAL INTERNAL CLEARANCE: CM(SPECIAL FOR ELECTRIC MOTORS) | PC |  |  | GBIC ENTERPRISES, INC. | https://www.nsk.com/common/data/ctrgPdf/bearings/split/e1103/e1103b_c004-c045.pdf |  | NSK | 6206 ZZ CM | [8 empty] | GBIC ENTERPRISES, INC. |  | CYCLO DRIVE SPEED REDUCER | CVVM3-6130-25 | SUMITOMO HEAVY INDUSTRIES LTD |  |  |  |  | Enriched | BEARING | BALL | TYPE | DEEP GROOVE | INSIDE DIAMETER | 30 MM | OUTSIDE DIAMETER | 62 MM | OVERALL WIDTH | 16 MM | STYLE | DOUBLE SHIELED | BORE SHAPE | CYLINDRICAL | NUMBER OF ROWS | 1 | CAGE MATERIAL | STEEL | BEARING SERIES |  | DYNAMIC LOAD RATING | 19500 N | STATIC LOAD RATING | 11300 N | SPEED RATING | 11000 RPM (GREASE), 13000 RPM (OIL) | HAZARD CLASS |  | CERTIFICATION/STANDARD |  | ADDITIONAL FEATURES EN | CAGE TYPE: STANDARD CAGE, RADIAL INTERNAL CLEARANCE: CM(SPECIAL FOR ELECTRIC MOTORS) | ADDITIONAL FEATURES ES |  | ADDITIONAL FEATURES FR | [27 empty] | Production Completed
STP_005 | Data Enrichment | SPC | SPC | OK | 2022-11-24 | 2022-11-26 |  | PASAR_10459 | 003361 | PSR003361 | CONSUMABLES | B | V1 | 5620 | ERSA | OTHERS | PSRLT-7.56-MN-BEARING, BALL, DEEP GROOVE, SINGLE ROW, INTERNAL DIAMETER: 35MM, OUTSIDE DIAMETER: 72MM, WIDTH: 17MM, 6207ZZ, SEAL TYPE: ZZ, SEAL MATERIAL: METAL ON BOTH SIDES, CAGE TYPE: STANDARD CAGE | PSRLT-7.56-MN-BEARING, BALL, DEEP GROOVE, SINGLE ROW, INTERNAL DIAMETER: 35MM, OUTSIDE DIAMETER: 72MM, WIDTH: 17MM, 6207ZZ, SEAL TYPE: ZZ, SEAL MATERIAL: METAL ON BOTH SIDES, CAGE TYPE: STANDARD CAGE, RADIAL INTERNAL CLEARANCE: Cn(NORMAL) | PC |  |  | GBIC ENTERPRISES, INC. | https://cad.timken.com/item/deep-groove-ball-bearings/deep-groove-ball-bearings--6000--6200--6300--64/6207-zz |  | TIMKEN | 6207-ZZ | [8 empty] | GBIC ENTERPRISES, INC. | [8 empty] | Enriched | BEARING | BALL | TYPE | DEEP GROOVE | INSIDE DIAMETER | 35 MM | OUTSIDE DIAMETER | 72 MM | OVERALL WIDTH | 17 MM | STYLE | DOUBLE SHIELED | BORE SHAPE | CYLINDRICAL | NUMBER OF ROWS | 1 | CAGE MATERIAL | STEEL | BEARING SERIES |  | DYNAMIC LOAD RATING | 25700 N | STATIC LOAD RATING | 15300 N | SPEED RATING | 10000 RPM (GREASE), 14000 RPM (OIL) | HAZARD CLASS |  | CERTIFICATION/STANDARD |  | ADDITIONAL FEATURES EN | CAGE TYPE: STANDARD CAGE, RADIAL INTERNAL CLEARANCE: CN(NORMAL), PSRLT-7.56-MN | ADDITIONAL FEATURES ES |  | ADDITIONAL FEATURES FR | [27 empty] | Production Completed
STP_005 | Data Enrichment | SPC | SPC | OK | 2022-11-24 | 2022-11-26 |  | PASAR_451 | 003678 | PSR003678 | CONSUMABLES | B | V1 | 5620 | ERSA | OTHERS | BEARING, BALL, DEEP GROOVE, SINGLE ROW, INTERNAL DIAMETER: 40MM, OUTSIDE DIAMETER: 80MM, WIDTH: 18MM, 6208ZZ, SEAL TYPE: ZZ, SEAL MATERIAL: METAL ON BOTH SIDES, CAGE TYPE: STANDARD CAGE, RADIAL INTERNAL CLEARANCE: Cn(NORMAL) | BEARING, BALL, DEEP GROOVE, SINGLE ROW, INTERNAL DIAMETER: 40MM, OUTSIDE DIAMETER: 80MM, WIDTH: 18MM, 6208ZZ, SEAL TYPE: ZZ, SEAL MATERIAL: METAL ON BOTH SIDES, CAGE TYPE: STANDARD CAGE, RADIAL INTERNAL CLEARANCE: Cn(NORMAL) | PC |  |  | GBIC ENTERPRISES, INC. | https://cad.timken.com/item/deep-groove-ball-bearings/deep-groove-ball-bearings--6000--6200--6300--64/6208-zz?_ga=2.1988793.907456145.1669435332-2091805503.1668488083 |  | TIMKEN | 6208-ZZ | [8 empty] | GBIC ENTERPRISES, INC. | [8 empty] | Enriched | BEARING | BALL | TYPE | DEEP GROOVE | INSIDE DIAMETER | 40 MM | OUTSIDE DIAMETER | 80 MM | OVERALL WIDTH | 18 MM | STYLE | DOUBLE SHIELED | BORE SHAPE | CYLINDRICAL | NUMBER OF ROWS | 1 | CAGE MATERIAL | STEEL | BEARING SERIES |  | DYNAMIC LOAD RATING | 29500 N | STATIC LOAD RATING | 18100 N | SPEED RATING | 8800 RPM (GREASE), 13000 RPM (OIL) | HAZARD CLASS |  | CERTIFICATION/STANDARD |  | ADDITIONAL FEATURES EN | CAGE TYPE: STANDARD CAGE, RADIAL INTERNAL CLEARANCE: CN(NORMAL) | ADDITIONAL FEATURES ES |  | ADDITIONAL FEATURES FR | [27 empty] | Production Completed
STP_005 | Data Enrichment | SPC | SPC | OK | 2022-11-24 | 2022-11-26 |  | PASAR_452 | 004082 | PSR004082 | CONSUMABLES | B | V1 | 5620 | ERSA | OTHERS | BEARING, BALL, DEEP GROOVE, SINGLE ROW, INTERNAL DIAMETER: 40MM, OUTSIDE DIAMETER: 80MM, WIDTH: 18MM, 6208ZZC3, SEAL TYPE: ZZ, SEAL MATERIAL: METAL ON BOTH SIDES, CAGE TYPE: STANDARD CAGE, RADIAL INTERNAL CLEARANCE: C3(GREATER THAN NORMAL) | BEARING, BALL, DEEP GROOVE, SINGLE ROW, INTERNAL DIAMETER: 40MM, OUTSIDE DIAMETER: 80MM, WIDTH: 18MM, 6208ZZC3, SEAL TYPE: ZZ, SEAL MATERIAL: METAL ON BOTH SIDES, CAGE TYPE: STANDARD CAGE, RADIAL INTERNAL CLEARANCE: C3(GREATER THAN NORMAL) | PC |  |  | GBIC ENTERPRISES, INC. | https://cad.timken.com/item/deep-groove-ball-bearings/deep-groove-ball-bearings--6000--6200--6300--64/6208-zz-c3 |  | TIMKEN | 6208-ZZ-C3 | [8 empty] | GBIC ENTERPRISES, INC. | [8 empty] | Enriched | BEARING | BALL | TYPE | DEEP GROOVE | INSIDE DIAMETER | 40 MM | OUTSIDE DIAMETER | 80 MM | OVERALL WIDTH | 18 MM | STYLE | DOUBLE SHIELED | BORE SHAPE | CYLINDRICAL | NUMBER OF ROWS | 1 | CAGE MATERIAL | STEEL | BEARING SERIES |  | DYNAMIC LOAD RATING | 29500 N | STATIC LOAD RATING | 18100 N | SPEED RATING | 8800 RPM (GREASE), 13000 RPM (OIL) | HAZARD CLASS |  | CERTIFICATION/STANDARD |  | ADDITIONAL FEATURES EN | CAGE TYPE: STANDARD CAGE, RADIAL INTERNAL CLEARANCE: C3(GREATER THAN NORMAL) | ADDITIONAL FEATURES ES |  | ADDITIONAL FEATURES FR | [27 empty] | Production Completed
STP_005 | Data Enrichment | SPC | SPC | OK | 2022-11-24 | 2022-11-26 |  | PASAR_464 | 613181 | PSR613181 | CONSUMABLES | B | V1 | 5620 | ERSA | OTHERS | BEARING, BALL, DEEP GROOVE, SINGLE ROW, INTERNAL DIAMETER: 45MM, OUTSIDE DIAMETER: 85MM, WIDTH: 19MM, 6209ZZC3, SEAL TYPE: ZZ, SEAL MATERIAL: METAL ON BOTH SIDES, CAGE TYPE: STANDARD CAGE, RADIAL INTERNAL CLEARANCE: C3(GREATER THAN NORMAL) | BEARING, BALL, DEEP GROOVE, SINGLE ROW, INTERNAL DIAMETER: 45MM, OUTSIDE DIAMETER: 85MM, WIDTH: 19MM, 6209ZZC3, SEAL TYPE: ZZ, SEAL MATERIAL: METAL ON BOTH SIDES, CAGE TYPE: STANDARD CAGE, RADIAL INTERNAL CLEARANCE: C3(GREATER THAN NORMAL) | PC |  |  | UNITED BEARING INDL CORP | https://cad.timken.com/item/deep-groove-ball-bearings/deep-groove-ball-bearings--6000--6200--6300--64/6209-zz-c3?_ga=2.17329201.907456145.1669435332-2091805503.1668488083 |  | TIMKEN | 6209-ZZ-C3 | [8 empty] | UNITED BEARING INDL CORP | [8 empty] | Enriched | BEARING | BALL | TYPE | DEEP GROOVE | INSIDE DIAMETER | 45 MM | OUTSIDE DIAMETER | 85 MM | OVERALL WIDTH | 19 MM | STYLE | DOUBLE SHIELED | BORE SHAPE | CYLINDRICAL | NUMBER OF ROWS | 1 | CAGE MATERIAL | STEEL | BEARING SERIES |  | DYNAMIC LOAD RATING | 31200 N | STATIC LOAD RATING | 20300 N | SPEED RATING | 8200 RPM (GREASE), 12000 RPM (OIL) | HAZARD CLASS |  | CERTIFICATION/STANDARD |  | ADDITIONAL FEATURES EN | CAGE TYPE: STANDARD CAGE, RADIAL INTERNAL CLEARANCE: C3(GREATER THAN NORMAL) | ADDITIONAL FEATURES ES |  | ADDITIONAL FEATURES FR | [27 empty] | Production Completed
STP_005 | Data Enrichment | SPC | SPC | OK | 2022-11-24 | 2022-11-26 |  | PASAR_471 | 201129 | PSR201129 | CONSUMABLES | B | V1 | 5620 | ERSA | OTHERS | BEARING, BALL, DEEP GROOVE, SINGLE ROW, INTERNAL DIAMETER: 50MM, OUTSIDE DIAMETER: 90MM, WIDTH: 20MM, 6210Z, SEAL TYPE: Z, SEAL MATERIAL: METAL ON ONE SIDE, CAGE TYPE: STANDARD CAGE, RADIAL INTERNAL CLEARANCE: Cn(NORMAL) | BEARING, BALL, DEEP GROOVE, SINGLE ROW, INTERNAL DIAMETER: 50MM, OUTSIDE DIAMETER: 90MM, WIDTH: 20MM, 6210Z, SEAL TYPE: Z, SEAL MATERIAL: METAL ON ONE SIDE, CAGE TYPE: STANDARD CAGE, RADIAL INTERNAL CLEARANCE: Cn(NORMAL) | PC |  |  | GBIC ENTERPRISES, INC. | https://www.skf.com/in/products/rolling-bearings/ball-bearings/deep-groove-ball-bearings/productid-6210-Z |  | SKF | 6210-Z | [8 empty] | GBIC ENTERPRISES, INC. | [8 empty] | Enriched | BEARING | BALL | TYPE | DEEP GROOVE | INSIDE DIAMETER | 50 MM | OUTSIDE DIAMETER | 90 MM | OVERALL WIDTH | 20 MM | STYLE | SHIELDED | BORE SHAPE | CYLINDRICAL | NUMBER OF ROWS | 1 | CAGE MATERIAL | STEEL | BEARING SERIES |  | DYNAMIC LOAD RATING | 37.1 KN | STATIC LOAD RATING | 23.2 KN | SPEED RATING | 10000 RPM (LIMITING), 15000 RPM (REFERENCE) | HAZARD CLASS |  | CERTIFICATION/STANDARD |  | ADDITIONAL FEATURES EN | CAGE TYPE: STANDARD CAGE, RADIAL INTERNAL CLEARANCE: CN(NORMAL) | ADDITIONAL FEATURES ES |  | ADDITIONAL FEATURES FR | [27 empty] | Production Completed
STP_005 | Data Enrichment | SPC | SPC | OK | 2022-11-24 | 2022-11-26 |  | PASAR_472 | 002571 | PSR002571 | CONSUMABLES | B | V1 | 5620 | ERSA | OTHERS | BEARING, BALL, DEEP GROOVE, SINGLE ROW, INTERNAL DIAMETER: 50MM, OUTSIDE DIAMETER: 90MM, WIDTH: 20MM, 6210ZZ, SEAL TYPE: ZZ, SEAL MATERIAL: METAL ON BOTH SIDES, CAGE TYPE: STANDARD CAGE, RADIAL INTERNAL CLEARANCE: Cn(NORMAL) | BEARING, BALL, DEEP GROOVE, SINGLE ROW, INTERNAL DIAMETER: 50MM, OUTSIDE DIAMETER: 90MM, WIDTH: 20MM, 6210ZZ, SEAL TYPE: ZZ, SEAL MATERIAL: METAL ON BOTH SIDES, CAGE TYPE: STANDARD CAGE, RADIAL INTERNAL CLEARANCE: Cn(NORMAL) | PC |  |  | GBIC ENTERPRISES, INC. | https://cad.timken.com/item/deep-groove-ball-bearings/deep-groove-ball-bearings--6000--6200--6300--64/6210-zz |  | TIMKEN | 6210-ZZ | [8 empty] | GBIC ENTERPRISES, INC. | [8 empty] | Enriched | BEARING | BALL | TYPE | DEEP GROOVE | INSIDE DIAMETER | 50 MM | OUTSIDE DIAMETER | 90 MM | OVERALL WIDTH | 20 MM | STYLE | DOUBLE SHIELED | BORE SHAPE | CYLINDRICAL | NUMBER OF ROWS | 1 | CAGE MATERIAL | STEEL | BEARING SERIES |  | DYNAMIC LOAD RATING | 35000 N | STATIC LOAD RATING | 23200 N | SPEED RATING | 7700 RPM (GREASE), 11000 RPM (OIL) | HAZARD CLASS |  | CERTIFICATION/STANDARD |  | ADDITIONAL FEATURES EN | CAGE TYPE: STANDARD CAGE, RADIAL INTERNAL CLEARANCE: CN(NORMAL) | ADDITIONAL FEATURES ES |  | ADDITIONAL FEATURES FR | [27 empty] | Production Completed
STP_005 | Data Enrichment | SPC | SPC | OK | 2022-11-24 | 2022-11-26 |  | PASAR_474 | 937232 | PSR937232 | CONSUMABLES | C | PD | 5620 | ERSA | OTHERS | BEARING, BALL, DEEP GROOVE, SINGLE ROW, INTERNAL DIAMETER: 55MM, OUTSIDE DIAMETER: 100MM, WIDTH: 21MM, 6211NR, FOR CYCLO DRIVE SPEED REDUCER MODEL CVVM3-6130-25, MANUFACTURER: SUMITOMO HEAVY INDUSTRIES | BEARING, BALL, DEEP GROOVE, SINGLE ROW, INTERNAL DIAMETER: 55MM, OUTSIDE DIAMETER: 100MM, WIDTH: 21MM, 6211NR, FOR CYCLO DRIVE SPEED REDUCER MODEL CVVM3-6130-25, MANUFACTURER: SUMITOMO HEAVY INDUSTRIES LTD., SEAL TYPE: OPEN, CAGE TYPE: STANDARD CAGE, RADIAL INTERNAL CLEARANCE: Cn(NORMAL), FEATURE: SNAP RING GROOVE WITH SNAP RING IN OUTER RING | PC |  |  | GBIC ENTERPRISES, INC. | https://www.skf.com/in/products/rolling-bearings/ball-bearings/deep-groove-ball-bearings/productid-6211%20NR |  | SKF | 6211 NR | [8 empty] | GBIC ENTERPRISES, INC. |  | CYCLO DRIVE SPEED REDUCER | CVVM3-6130-25 | SUMITOMO HEAVY INDUSTRIES LTD |  |  |  |  | Enriched | BEARING | BALL | TYPE | DEEP GROOVE | INSIDE DIAMETER | 55 MM | OUTSIDE DIAMETER | 100 MM | OVERALL WIDTH | 21 MM | STYLE | OPEN | BORE SHAPE | CYLINDRICAL | NUMBER OF ROWS | 1 | CAGE MATERIAL | STEEL | BEARING SERIES |  | DYNAMIC LOAD RATING | 46.2 KN | STATIC LOAD RATING | 29 KN | SPEED RATING | 9000 RPM (LIMITING), 14000 RPM (REFERENCE) | HAZARD CLASS |  | CERTIFICATION/STANDARD |  | ADDITIONAL FEATURES EN | CAGE TYPE: STANDARD CAGE, RADIAL INTERNAL CLEARANCE: CN(NORMAL), FEATURE: SNAP RING GROOVE W/SNAP RING IN OUTER RING | ADDITIONAL FEATURES ES |  | ADDITIONAL FEATURES FR | [27 empty] | Production Completed
STP_005 | Data Enrichment | SPC | SPC | OK | 2022-11-24 | 2022-11-26 |  | PASAR_475 | 028392 | PSR028392 | CONSUMABLES | B | V1 | 5620 | ERSA | OTHERS | BEARING, BALL, DEEP GROOVE, SINGLE ROW, INTERNAL DIAMETER: 55MM, OUTSIDE DIAMETER: 100MM, WIDTH: 21MM, 6211ZZ, SEAL TYPE: ZZ, SEAL MATERIAL: METAL ON BOTH SIDES, CAGE TYPE: STANDARD CAGE, RADIAL INTERNAL CLEARANCE: Cn(NORMAL) | BEARING, BALL, DEEP GROOVE, SINGLE ROW, INTERNAL DIAMETER: 55MM, OUTSIDE DIAMETER: 100MM, WIDTH: 21MM, 6211ZZ, SEAL TYPE: ZZ, SEAL MATERIAL: METAL ON BOTH SIDES, CAGE TYPE: STANDARD CAGE, RADIAL INTERNAL CLEARANCE: Cn(NORMAL) | PC |  |  | GBIC ENTERPRISES, INC. | https://cad.timken.com/item/deep-groove-ball-bearings/deep-groove-ball-bearings--6000--6200--6300--64/6211-zz |  | TIMKEN | 6211-ZZ | [8 empty] | GBIC ENTERPRISES, INC. | [8 empty] | Enriched | BEARING | BALL | TYPE | DEEP GROOVE | INSIDE DIAMETER | 55 MM | OUTSIDE DIAMETER | 100 MM | OVERALL WIDTH | 21 MM | STYLE | DOUBLE SHIELED | BORE SHAPE | CYLINDRICAL | NUMBER OF ROWS | 1 | CAGE MATERIAL | STEEL | BEARING SERIES |  | DYNAMIC LOAD RATING | 43400 N | STATIC LOAD RATING | 29200 N | SPEED RATING | 7000 RPM (GREASE), 10000 RPM (OIL) | HAZARD CLASS |  | CERTIFICATION/STANDARD |  | ADDITIONAL FEATURES EN | CAGE TYPE: STANDARD CAGE, RADIAL INTERNAL CLEARANCE: CN(NORMAL) | ADDITIONAL FEATURES ES |  | ADDITIONAL FEATURES FR | [27 empty] | Production Completed
STP_005 | Data Enrichment | SPC | SPC | OK | 2022-11-24 | 2022-11-26 |  | PASAR_484 | 003529 | PSR003529 | CONSUMABLES | B | V1 | 5620 | ERSA | OTHERS | BEARING, BALL, DEEP GROOVE, SINGLE ROW, INTERNAL DIAMETER: 60MM, OUTSIDE DIAMETER: 110MM, WIDTH: 22MM, 6212ZZ, SEAL TYPE: ZZ, SEAL MATERIAL: METAL ON BOTH SIDES, CAGE TYPE: STANDARD CAGE, RADIAL INTERNAL CLEARANCE: Cn(NORMAL) | BEARING, BALL, DEEP GROOVE, SINGLE ROW, INTERNAL DIAMETER: 60MM, OUTSIDE DIAMETER: 110MM, WIDTH: 22MM, 6212ZZ, SEAL TYPE: ZZ, SEAL MATERIAL: METAL ON BOTH SIDES, CAGE TYPE: STANDARD CAGE, RADIAL INTERNAL CLEARANCE: Cn(NORMAL) | PC |  |  | BEARING CENTER AND MACHINERY, INC. | https://cad.timken.com/item/deep-groove-ball-bearings/deep-groove-ball-bearings--6000--6200--6300--64/6212-zz |  | TIMKEN | 6212-ZZ | [8 empty] | BEARING CENTER AND MACHINERY, INC. | [8 empty] | Enriched | BEARING | BALL | TYPE | DEEP GROOVE | INSIDE DIAMETER | 60 MM | OUTSIDE DIAMETER | 110 MM | OVERALL WIDTH | 22 MM | STYLE | DOUBLE SHIELED | BORE SHAPE | CYLINDRICAL | NUMBER OF ROWS | 1 | CAGE MATERIAL | STEEL | BEARING SERIES |  | DYNAMIC LOAD RATING | 47800 N | STATIC LOAD RATING | 32900 N | SPEED RATING | 6500 RPM (GREASE), 9300 RPM (OIL) | HAZARD CLASS |  | CERTIFICATION/STANDARD |  | ADDITIONAL FEATURES EN | CAGE TYPE: STANDARD CAGE, RADIAL INTERNAL CLEARANCE: CN(NORMAL) | ADDITIONAL FEATURES ES |  | ADDITIONAL FEATURES FR | [27 empty] | Production Completed
STP_005 | Data Enrichment | SPC | SPC | OK | 2022-11-24 | 2022-11-26 |  | PASAR_494 | 002922 | PSR002922 | CONSUMABLES | B | V1 | 5620 | ERSA | OTHERS | BEARING, BALL, DEEP GROOVE, SINGLE ROW, INTERNAL DIAMETER: 65MM, OUTSIDE DIAMETER: 120MM, WIDTH: 23MM, 6213N, SEAL TYPE: OPEN, CAGE TYPE: STANDARD CAGE, RADIAL INTERNAL CLEARANCE: Cn(NORMAL), FEATURE: SNAP RING GROOVE IN THE OUTER RING | BEARING, BALL, DEEP GROOVE, SINGLE ROW, INTERNAL DIAMETER: 65MM, OUTSIDE DIAMETER: 120MM, WIDTH: 23MM, 6213N, SEAL TYPE: OPEN, CAGE TYPE: STANDARD CAGE, RADIAL INTERNAL CLEARANCE: Cn(NORMAL), FEATURE: SNAP RING GROOVE IN THE OUTER RING | PC |  |  | GBIC ENTERPRISES, INC. | https://www.skf.com/in/products/rolling-bearings/ball-bearings/deep-groove-ball-bearings/productid-6213%20N |  | SKF | 6213 N | [8 empty] | GBIC ENTERPRISES, INC. | [8 empty] | Enriched | BEARING | BALL | TYPE | DEEP GROOVE | INSIDE DIAMETER | 65 MM | OUTSIDE DIAMETER | 120 MM | OVERALL WIDTH | 23 MM | STYLE | OPEN | BORE SHAPE | CYLINDRICAL | NUMBER OF ROWS | 1 | CAGE MATERIAL | STEEL | BEARING SERIES |  | DYNAMIC LOAD RATING | 58.5 KN | STATIC LOAD RATING | 40.5 KN | SPEED RATING | 7500 RPM (LIMITING), 12000 RPM (REFERENCE) | HAZARD CLASS |  | CERTIFICATION/STANDARD |  | ADDITIONAL FEATURES EN | CAGE TYPE: STANDARD CAGE, RADIAL INTERNAL CLEARANCE: CN(NORMAL), FEATURE: SNAP RING GROOVE IN THE OUTER RING | ADDITIONAL FEATURES ES |  | ADDITIONAL FEATURES FR | [27 empty] | Production Completed
STP_005 | Data Enrichment | SPC | SPC | OK | 2022-11-24 | 2022-11-26 |  | PASAR_495 | 003138 | PSR003138 | CONSUMABLES | B | V1 | 5620 | ERSA | OTHERS | BEARING, BALL, DEEP GROOVE, SINGLE ROW, INTERNAL DIAMETER: 65MM, OUTSIDE DIAMETER: 120MM, WIDTH: 23MM, 6213ZZ, SEAL TYPE: ZZ, SEAL MATERIAL: METAL ON BOTH SIDES, CAGE TYPE: STANDARD CAGE, RADIAL INTERNAL CLEARANCE: Cn(NORMAL) | BEARING, BALL, DEEP GROOVE, SINGLE ROW, INTERNAL DIAMETER: 65MM, OUTSIDE DIAMETER: 120MM, WIDTH: 23MM, 6213ZZ, SEAL TYPE: ZZ, SEAL MATERIAL: METAL ON BOTH SIDES, CAGE TYPE: STANDARD CAGE, RADIAL INTERNAL CLEARANCE: Cn(NORMAL) | PC |  |  | GBIC ENTERPRISES, INC. | https://cad.timken.com/item/deep-groove-ball-bearings/deep-groove-ball-bearings--6000--6200--6300--64/6213-zz |  | TIMKEN | 6213-ZZ | [8 empty] | GBIC ENTERPRISES, INC. | [8 empty] | Enriched | BEARING | BALL | TYPE | DEEP GROOVE | INSIDE DIAMETER | 65 MM | OUTSIDE DIAMETER | 120 MM | OVERALL WIDTH | 23 MM | STYLE | DOUBLE SHIELED | BORE SHAPE | CYLINDRICAL | NUMBER OF ROWS | 1 | CAGE MATERIAL | STEEL | BEARING SERIES |  | DYNAMIC LOAD RATING | 57200 N | STATIC LOAD RATING | 40000 N | SPEED RATING | 6000 RPM (GREASE), 8600 RPM (OIL) | HAZARD CLASS |  | CERTIFICATION/STANDARD |  | ADDITIONAL FEATURES EN | CAGE TYPE: STANDARD CAGE, RADIAL INTERNAL CLEARANCE: CN(NORMAL) | ADDITIONAL FEATURES ES |  | ADDITIONAL FEATURES FR | [27 empty] | Production Completed
STP_005 | Data Enrichment | SPC | SPC | OK | 2022-11-24 | 2022-11-26 |  | PASAR_506 | 938569 | PSR938569 | CRITICAL | A | V1 | 5620 | ERSA | OTHERS | BEARING, BALL, DEEP GROOVE, SINGLE ROW, INTERNAL DIAMETER: 75MM, OUTSIDE DIAMETER: 130MM, WIDTH: 25MM, 6215ZZC3, SEAL TYPE: ZZ, SEAL MATERIAL: METAL ON BOTH SIDES, CAGE TYPE: STANDARD CAGE, RADIAL INTERNAL CLEARANCE: C3(GREATER THAN NORMAL) | BEARING, BALL, DEEP GROOVE, SINGLE ROW, INTERNAL DIAMETER: 75MM, OUTSIDE DIAMETER: 130MM, WIDTH: 25MM, 6215ZZC3, SEAL TYPE: ZZ, SEAL MATERIAL: METAL ON BOTH SIDES, CAGE TYPE: STANDARD CAGE, RADIAL INTERNAL CLEARANCE: C3(GREATER THAN NORMAL) | PC |  |  | GBIC ENTERPRISES, INC. | https://cad.timken.com/item/deep-groove-ball-bearings/deep-groove-ball-bearings--6000--6200--6300--64/6215-zz-c3 |  | TIMKEN | 6215-ZZ-C3 | [8 empty] | GBIC ENTERPRISES, INC. | [8 empty] | Enriched | BEARING | BALL | TYPE | DEEP GROOVE | INSIDE DIAMETER | 75 MM | OUTSIDE DIAMETER | 130 MM | OVERALL WIDTH | 25 MM | STYLE | DOUBLE SHIELED | BORE SHAPE | CYLINDRICAL | NUMBER OF ROWS | 1 | CAGE MATERIAL | STEEL | BEARING SERIES |  | DYNAMIC LOAD RATING | 66100 N | STATIC LOAD RATING | 49300 N | SPEED RATING | 5500 RPM (GREASE), 7900 RPM (OIL) | HAZARD CLASS |  | CERTIFICATION/STANDARD |  | ADDITIONAL FEATURES EN | CAGE TYPE: STANDARD CAGE, RADIAL INTERNAL CLEARANCE: C3(GREATER THAN NORMAL) | ADDITIONAL FEATURES ES |  | ADDITIONAL FEATURES FR | [27 empty] | Production Completed
STP_005 | Data Enrichment | SPC | SPC | OK | 2022-11-24 | 2022-11-26 |  | PASAR_511 | 201006 | PSR201006 | CONSUMABLES | B | V1 | 5620 | ERSA | OTHERS | BEARING, BALL, DEEP GROOVE, SINGLE ROW, INTERNAL DIAMETER: 80MM, OUTSIDE DIAMETER: 140MM, WIDTH: 26MM, 6216ZZCM, SEAL TYPE: ZZ, SEAL MATERIAL: METAL ON BOTH SIDES, CAGE TYPE: STANDARD CAGE, RADIAL INTERNAL | BEARING, BALL, DEEP GROOVE, SINGLE ROW, INTERNAL DIAMETER: 80MM, OUTSIDE DIAMETER: 140MM, WIDTH: 26MM, 6216ZZCM, SEAL TYPE: ZZ, SEAL MATERIAL: METAL ON BOTH SIDES, CAGE TYPE: STANDARD CAGE, RADIAL INTERNAL CLEARANCE: CM(SPECIAL FOR ELECTRIC MOTORS) | PC |  |  | GBIC ENTERPRISES, INC. | https://www.nsk.com/common/data/ctrgPdf/bearings/split/e1103/e1103b_c004-c045.pdf |  | NSK | 6216 ZZ CM | [8 empty] | GBIC ENTERPRISES, INC. | [8 empty] | Enriched | BEARING | BALL | TYPE | DEEP GROOVE | INSIDE DIAMETER | 80 MM | OUTSIDE DIAMETER | 140 MM | OVERALL WIDTH | 26 MM | STYLE | DOUBLE SHIELED | BORE SHAPE | CYLINDRICAL | NUMBER OF ROWS | 1 | CAGE MATERIAL | STEEL | BEARING SERIES |  | DYNAMIC LOAD RATING | 72500 N | STATIC LOAD RATING | 53000 N | SPEED RATING | 4000 RPM (LIMITING), 5300 RPM (REFERENCE) | HAZARD CLASS |  | CERTIFICATION/STANDARD |  | ADDITIONAL FEATURES EN | CAGE TYPE: STANDARD CAGE, RADIAL INTERNAL CLEARANCE: CM(SPECIAL FOR ELECTRIC MOTORS) | ADDITIONAL FEATURES ES |  | ADDITIONAL FEATURES FR | [27 empty] | Production Completed
STP_005 | Data Enrichment | SPC | SPC | OK | 2022-11-24 | 2022-11-26 |  | PASAR_523 | 937291 | PSR937291 | CONSUMABLES | B | PD | 5620 | ERSA | OTHERS | BEARING, BALL, DEEP GROOVE, SINGLE ROW, INTERNAL DIAMETER: 90MM, OUTSIDE DIAMETER: 160MM, WIDTH: 30MM, 6218NR, FOR CYCLO DRIVE SPEED REDUCER MODEL CVVM15-6185-35, MANUFACTURER: SUMITOMO HEAVY INDUSTRIES | BEARING, BALL, DEEP GROOVE, SINGLE ROW, INTERNAL DIAMETER: 90MM, OUTSIDE DIAMETER: 160MM, WIDTH: 30MM, 6218NR, FOR CYCLO DRIVE SPEED REDUCER MODEL CVVM15-6185-35, MANUFACTURER: SUMITOMO HEAVY INDUSTRIES LTD., SEAL TYPE: OPEN, CAGE TYPE: STANDARD CAGE, RADIAL INTERNAL CLEARANCE: Cn(NORMAL), FEATURE: SNAP RING GROOVE WITH SNAP RING IN OUTER RING | PC |  |  |  | https://www.skf.com/in/products/rolling-bearings/ball-bearings/deep-groove-ball-bearings/productid-6218%20NR |  | SKF | 6218 NR | [10 empty] | CYCLO DRIVE SPEED REDUCER | CVVM15-6185-35 | SUMITOMO HEAVY INDUSTRIES LTD |  |  |  |  | Enriched | BEARING | BALL | TYPE | DEEP GROOVE | INSIDE DIAMETER | 90 MM | OUTSIDE DIAMETER | 160 MM | OVERALL WIDTH | 30 MM | STYLE | OPEN | BORE SHAPE | CYLINDRICAL | NUMBER OF ROWS | 1 | CAGE MATERIAL | STEEL | BEARING SERIES |  | DYNAMIC LOAD RATING | 101 KN | STATIC LOAD RATING | 73.5 KN | SPEED RATING | 5300 RPM (LIMITING), 8500 RPM (REFERENCE) | HAZARD CLASS |  | CERTIFICATION/STANDARD |  | ADDITIONAL FEATURES EN | CAGE TYPE: STANDARD CAGE, RADIAL INTERNAL CLEARANCE: CN(NORMAL), FEATURE: SNAP RING GROOVE W/SNAP RING IN OUTER RING | ADDITIONAL FEATURES ES |  | ADDITIONAL FEATURES FR | [27 empty] | Production Completed
STP_005 | Data Enrichment | SPC | SPC | OK | 2022-11-24 | 2022-11-26 |  | PASAR_500 | 432764 | PSR432764 | CONSUMABLES | C | PD | 5620 | ERSA | OTHERS | BEARING, BALL, DEEP GROOVE, SINGLE ROW, INTERNAL DIAMETER: 6MM, OUTSIDE DIAMETER: 19MM, WIDTH: 6MM, 626ZZ, SEAL TYPE: ZZ, SEAL MATERIAL: METAL ON BOTH SIDES, CAGE TYPE: STANDARD CAGE, RADIAL INTERNAL | BEARING, BALL, DEEP GROOVE, SINGLE ROW, INTERNAL DIAMETER: 6MM, OUTSIDE DIAMETER: 19MM, WIDTH: 6MM, 626ZZ, SEAL TYPE: ZZ, SEAL MATERIAL: METAL ON BOTH SIDES, CAGE TYPE: STANDARD CAGE, RADIAL INTERNAL CLEARANCE: Cn(NORMAL) | PC |  |  | GBIC ENTERPRISES, INC. | https://cad.timken.com/item/deep-groove-ball-bearings/miniature-ball-bearings--600--610--620--630-/626-zz |  | TIMKEN | 626-ZZ | [8 empty] | GBIC ENTERPRISES, INC. | [8 empty] | Enriched | BEARING | BALL | TYPE | DEEP GROOVE | INSIDE DIAMETER | 6 MM | OUTSIDE DIAMETER | 19 MM | OVERALL WIDTH | 6 MM | STYLE | DOUBLE SHIELED | BORE SHAPE | CYLINDRICAL | NUMBER OF ROWS | 1 | CAGE MATERIAL | STEEL | BEARING SERIES |  | DYNAMIC LOAD RATING | 2300 N | STATIC LOAD RATING | 890 N | SPEED RATING | 38000 RPM (GREASE), 45000 RPM (OIL) | HAZARD CLASS |  | CERTIFICATION/STANDARD |  | ADDITIONAL FEATURES EN | CAGE TYPE: STANDARD CAGE, RADIAL INTERNAL CLEARANCE: CN(NORMAL) | ADDITIONAL FEATURES ES |  | ADDITIONAL FEATURES FR | [27 empty] | Production Completed
STP_005 | Data Enrichment | SPC | SPC | OK | 2022-11-24 | 2022-11-26 |  | PASAR_402 | 004022 | PSR004022 | CONSUMABLES | B | V1 | 5620 | ERSA | OTHERS | BEARING, BALL, DEEP GROOVE, SINGLE ROW, INTERNAL DIAMETER: 12MM, OUTSIDE DIAMETER: 37MM, WIDTH: 12MM, 6301ZZ, SEAL TYPE: ZZ, SEAL MATERIAL: METAL ON BOTH SIDES, CAGE TYPE: STANDARD CAGE, RADIAL INTERNAL CLEARANCE: Cn(NORMAL) | BEARING, BALL, DEEP GROOVE, SINGLE ROW, INTERNAL DIAMETER: 12MM, OUTSIDE DIAMETER: 37MM, WIDTH: 12MM, 6301ZZ, SEAL TYPE: ZZ, SEAL MATERIAL: METAL ON BOTH SIDES, CAGE TYPE: STANDARD CAGE, RADIAL INTERNAL CLEARANCE: Cn(NORMAL) | PC |  |  | GBIC ENTERPRISES, INC. | https://cad.timken.com/item/deep-groove-ball-bearings/deep-groove-ball-bearings--6000--6200--6300--64/6301-zz |  | TIMKEN | 6301-ZZ | [8 empty] | GBIC ENTERPRISES, INC. | [8 empty] | Enriched | BEARING | BALL | TYPE | DEEP GROOVE | INSIDE DIAMETER | 12 MM | OUTSIDE DIAMETER | 37 MM | OVERALL WIDTH | 12 MM | STYLE | DOUBLE SHIELED | BORE SHAPE | CYLINDRICAL | NUMBER OF ROWS | 1 | CAGE MATERIAL | STEEL | BEARING SERIES |  | DYNAMIC LOAD RATING | 9700 N | STATIC LOAD RATING | 4200 N | SPEED RATING | 19000 RPM (GREASE), 27000 RPM (OIL) | HAZARD CLASS |  | CERTIFICATION/STANDARD |  | ADDITIONAL FEATURES EN | CAGE TYPE: STANDARD CAGE, RADIAL INTERNAL CLEARANCE: CN(NORMAL) | ADDITIONAL FEATURES ES |  | ADDITIONAL FEATURES FR | [27 empty] | Production Completed
STP_005 | Data Enrichment | SPC | SPC | OK | 2022-11-24 | 2022-11-26 |  | PASAR_411 | 003430 | PSR003430 | CRITICAL | B | PD | 5620 | ERSA | OTHERS | BEARING, BALL, DEEP GROOVE, SINGLE ROW, INTERNAL DIAMETER: 15MM, OUTSIDE DIAMETER: 42MM, WIDTH: 13MM, 6302ZZ, SEAL TYPE: ZZ, SEAL MATERIAL: METAL ON BOTH SIDES, CAGE TYPE: STANDARD CAGE, RADIAL INTERNAL CLEARANCE: Cn(NORMAL) | BEARING, BALL, DEEP GROOVE, SINGLE ROW, INTERNAL DIAMETER: 15MM, OUTSIDE DIAMETER: 42MM, WIDTH: 13MM, 6302ZZ, SEAL TYPE: ZZ, SEAL MATERIAL: METAL ON BOTH SIDES, CAGE TYPE: STANDARD CAGE, RADIAL INTERNAL CLEARANCE: Cn(NORMAL) | PC |  |  | GBIC ENTERPRISES, INC. | https://cad.timken.com/item/deep-groove-ball-bearings/deep-groove-ball-bearings--6000--6200--6300--64/6302-zz |  | TIMKEN | 6302-ZZ | [8 empty] | GBIC ENTERPRISES, INC. | [8 empty] | Enriched | BEARING | BALL | TYPE | DEEP GROOVE | INSIDE DIAMETER | 15 MM | OUTSIDE DIAMETER | 42 MM | OVERALL WIDTH | 13 MM | STYLE | DOUBLE SHIELED | BORE SHAPE | CYLINDRICAL | NUMBER OF ROWS | 1 | CAGE MATERIAL | STEEL | BEARING SERIES |  | DYNAMIC LOAD RATING | 11400 N | STATIC LOAD RATING | 5400 N | SPEED RATING | 16000 RPM (GREASE), 24000 RPM (OIL) | HAZARD CLASS |  | CERTIFICATION/STANDARD |  | ADDITIONAL FEATURES EN | CAGE TYPE: STANDARD CAGE, RADIAL INTERNAL CLEARANCE: CN(NORMAL) | ADDITIONAL FEATURES ES |  | ADDITIONAL FEATURES FR | [27 empty] | Production Completed
STP_005 | Data Enrichment | SPC | SPC | OK | 2022-11-24 | 2022-11-26 |  | PASAR_417 | 003990 | PSR003990 | CONSUMABLES | B | PD | 5620 | ERSA | OTHERS | BEARING, BALL, DEEP GROOVE, SINGLE ROW, INTERNAL DIAMETER: 17MM, OUTSIDE DIAMETER: 47MM, WIDTH: 14MM, 6303ZZ, SEAL TYPE: ZZ, SEAL MATERIAL: METAL ON BOTH SIDES, CAGE TYPE: STANDARD CAGE, RADIAL INTERNAL CLEARANCE: Cn(NORMAL) | BEARING, BALL, DEEP GROOVE, SINGLE ROW, INTERNAL DIAMETER: 17MM, OUTSIDE DIAMETER: 47MM, WIDTH: 14MM, 6303ZZ, SEAL TYPE: ZZ, SEAL MATERIAL: METAL ON BOTH SIDES, CAGE TYPE: STANDARD CAGE, RADIAL INTERNAL CLEARANCE: Cn(NORMAL) | PC |  |  | BEARING CENTER AND MACHINERY, INC. | https://cad.timken.com/item/deep-groove-ball-bearings/deep-groove-ball-bearings--6000--6200--6300--64/6303-zz |  | TIMKEN | 6303-ZZ | [8 empty] | BEARING CENTER AND MACHINERY, INC. | [8 empty] | Enriched | BEARING | BALL | TYPE | DEEP GROOVE | INSIDE DIAMETER | 17 MM | OUTSIDE DIAMETER | 47 MM | OVERALL WIDTH | 14 MM | STYLE | DOUBLE SHIELED | BORE SHAPE | CYLINDRICAL | NUMBER OF ROWS | 1 | CAGE MATERIAL | STEEL | BEARING SERIES |  | DYNAMIC LOAD RATING | 13600 N | STATIC LOAD RATING | 6600 N | SPEED RATING | 15000 RPM (GREASE), 22000 RPM (OIL) | HAZARD CLASS |  | CERTIFICATION/STANDARD |  | ADDITIONAL FEATURES EN | CAGE TYPE: STANDARD CAGE, RADIAL INTERNAL CLEARANCE: CN(NORMAL) | ADDITIONAL FEATURES ES |  | ADDITIONAL FEATURES FR | [27 empty] | Production Completed
STP_005 | Data Enrichment | SPC | SPC | OK | 2022-11-24 | 2022-11-26 |  | PASAR_421 | 410600 | PSR410600 | CONSUMABLES | B | PD | 5620 | ERSA | OTHERS | BEARING, BALL, DEEP GROOVE, SINGLE ROW, INTERNAL DIAMETER: 20MM, OUTSIDE DIAMETER: 52MM, WIDTH: 15MM, 6304Z, SEAL TYPE: Z, SEAL MATERIAL: METAL ON ONE SIDE, CAGE TYPE: STANDARD CAGE, RADIAL INTERNAL CLEARANCE: Cn(NORMAL) | BEARING, BALL, DEEP GROOVE, SINGLE ROW, INTERNAL DIAMETER: 20MM, OUTSIDE DIAMETER: 52MM, WIDTH: 15MM, 6304Z, SEAL TYPE: Z, SEAL MATERIAL: METAL ON ONE SIDE, CAGE TYPE: STANDARD CAGE, RADIAL INTERNAL CLEARANCE: Cn(NORMAL) | PC |  |  | GBIC ENTERPRISES, INC. | https://www.skf.com/in/products/rolling-bearings/ball-bearings/deep-groove-ball-bearings/productid-6304-Z |  | SKF | 6304-Z | [8 empty] | GBIC ENTERPRISES, INC. | [8 empty] | Enriched | BEARING | BALL | TYPE | DEEP GROOVE | INSIDE DIAMETER | 20 MM | OUTSIDE DIAMETER | 52 MM | OVERALL WIDTH | 15 MM | STYLE | SHIELDED | BORE SHAPE | CYLINDRICAL | NUMBER OF ROWS | 1 | CAGE MATERIAL | STEEL | BEARING SERIES |  | DYNAMIC LOAD RATING | 16.8 KN | STATIC LOAD RATING | 7.8 KN | SPEED RATING | 19000 RPM (LIMITING), 30000 RPM (REFERENCE) | HAZARD CLASS |  | CERTIFICATION/STANDARD |  | ADDITIONAL FEATURES EN | CAGE TYPE: STANDARD CAGE, RADIAL INTERNAL CLEARANCE: CN(NORMAL) | ADDITIONAL FEATURES ES |  | ADDITIONAL FEATURES FR | [27 empty] | Production Completed
STP_005 | Data Enrichment | SPC | SPC | OK | 2022-11-24 | 2022-11-26 |  | PASAR_422 | 003623 | PSR003623 | CONSUMABLES | B | V1 | 5620 | ERSA | OTHERS | BEARING, BALL, DEEP GROOVE, SINGLE ROW, INTERNAL DIAMETER: 20MM, OUTSIDE DIAMETER: 52MM, WIDTH: 15MM, 6304ZZ, FOR JOUSIVASARA SPRING HAMMER MODEL: FW 2000, MANUFACTURER: FOSTER WHEELER, SEAL TYPE: ZZ, SEAL MATERIAL: METAL ON BOTH SIDES, | BEARING, BALL, DEEP GROOVE, SINGLE ROW, INTERNAL DIAMETER: 20MM, OUTSIDE DIAMETER: 52MM, WIDTH: 15MM, 6304ZZ, FOR JOUSIVASARA SPRING HAMMER MODEL: FW 2000, MANUFACTURER: FOSTER WHEELER, SEAL TYPE: ZZ, SEAL MATERIAL: METAL ON BOTH SIDES, CAGE TYPE: STANDARD CAGE, RADIAL INTERNAL CLEARANCE: Cn(NORMAL) | PC | 6304ZZ | FOSTER WHEELER | GBIC ENTERPRISES, INC. | https://cad.timken.com/item/deep-groove-ball-bearings/deep-groove-ball-bearings--6000--6200--6300--64/6304-zz |  | TIMKEN | 6304-ZZ | FOSTER WHEELER | 6304ZZ | [6 empty] | GBIC ENTERPRISES, INC. |  | JOUSIVASARA SPRING HAMMER | FW 2000 | [5 empty] | Enriched | BEARING | BALL | TYPE | DEEP GROOVE | INSIDE DIAMETER | 20 MM | OUTSIDE DIAMETER | 52 MM | OVERALL WIDTH | 15 MM | STYLE | DOUBLE SHIELED | BORE SHAPE | CYLINDRICAL | NUMBER OF ROWS | 1 | CAGE MATERIAL | STEEL | BEARING SERIES |  | DYNAMIC LOAD RATING | 15900 N | STATIC LOAD RATING | 7800 N | SPEED RATING | 13000 RPM (GREASE), 20000 RPM (OIL) | HAZARD CLASS |  | CERTIFICATION/STANDARD |  | ADDITIONAL FEATURES EN | CAGE TYPE: STANDARD CAGE, RADIAL INTERNAL CLEARANCE: CN(NORMAL) | ADDITIONAL FEATURES ES |  | ADDITIONAL FEATURES FR | [27 empty] | Production Completed
STP_005 | Data Enrichment | SPC | SPC | OK | 2022-11-24 | 2022-11-26 |  | PASAR_428 | 003232 | PSR003232 | CONSUMABLES | B | V1 | 5620 | ERSA | OTHERS | BEARING, BALL, DEEP GROOVE, SINGLE ROW, INTERNAL DIAMETER: 25MM, OUTSIDE DIAMETER: 62MM, WIDTH: 17MM, 6305ZZ, SEAL TYPE: ZZ, SEAL MATERIAL: METAL ON BOTH SIDES, CAGE TYPE: STANDARD CAGE, RADIAL INTERNAL CLEARANCE: Cn(NORMAL) | BEARING, BALL, DEEP GROOVE, SINGLE ROW, INTERNAL DIAMETER: 25MM, OUTSIDE DIAMETER: 62MM, WIDTH: 17MM, 6305ZZ, SEAL TYPE: ZZ, SEAL MATERIAL: METAL ON BOTH SIDES, CAGE TYPE: STANDARD CAGE, RADIAL INTERNAL CLEARANCE: Cn(NORMAL) | PC |  |  | GBIC ENTERPRISES, INC. | https://cad.timken.com/item/deep-groove-ball-bearings/deep-groove-ball-bearings--6000--6200--6300--64/6305-zz |  | TIMKEN | 6305-ZZ | [8 empty] | GBIC ENTERPRISES, INC. | [8 empty] | Enriched | BEARING | BALL | TYPE | DEEP GROOVE | INSIDE DIAMETER | 25 MM | OUTSIDE DIAMETER | 62 MM | OVERALL WIDTH | 17 MM | STYLE | DOUBLE SHIELED | BORE SHAPE | CYLINDRICAL | NUMBER OF ROWS | 1 | CAGE MATERIAL | STEEL | BEARING SERIES |  | DYNAMIC LOAD RATING | 20600 N | STATIC LOAD RATING | 11200 N | SPEED RATING | 12000 RPM (GREASE), 17000 RPM (OIL) | HAZARD CLASS |  | CERTIFICATION/STANDARD |  | ADDITIONAL FEATURES EN | CAGE TYPE: STANDARD CAGE, RADIAL INTERNAL CLEARANCE: CN(NORMAL) | ADDITIONAL FEATURES ES |  | ADDITIONAL FEATURES FR | [27 empty] | Production Completed
STP_005 | Data Enrichment | SPC | SPC | OK | 2022-11-24 | 2022-11-26 |  | PASAR_429 | 642362 | PSR642362 | CONSUMABLES | B | V1 | 3000 | ERSA | OTHERS | BEARING, BALL, DEEP GROOVE, SINGLE ROW, INTERNAL DIAMETER: 25MM, OUTSIDE DIAMETER: 62MM, WIDTH: 17MM, 6305ZZC3, FOR SUBMERSIBLE PUMP MODEL NO. AH502, SEAL TYPE: ZZ, SEAL MATERIAL: METAL ON BOTH SIDES, | BEARING, BALL, DEEP GROOVE, SINGLE ROW, INTERNAL DIAMETER: 25MM, OUTSIDE DIAMETER: 62MM, WIDTH: 17MM, 6305ZZC3, FOR SUBMERSIBLE PUMP MODEL NO. AH502, SEAL TYPE: ZZ, SEAL MATERIAL: METAL ON BOTH SIDES, CAGE TYPE: STANDARD CAGE, RADIAL INTERNAL CLEARANCE: C3(GREATER THAN NORMAL) | PC |  |  | UNITED BEARING INDL CORP | https://cad.timken.com/item/deep-groove-ball-bearings/deep-groove-ball-bearings--6000--6200--6300--64/6305-zz-c3 |  | TIMKEN | 6305-ZZ-C3 | [8 empty] | UNITED BEARING INDL CORP |  | SUBMERSIBLE PUMP | AH502 | [5 empty] | Enriched | BEARING | BALL | TYPE | DEEP GROOVE | INSIDE DIAMETER | 25 MM | OUTSIDE DIAMETER | 62 MM | OVERALL WIDTH | 17 MM | STYLE | DOUBLE SHIELED | BORE SHAPE | CYLINDRICAL | NUMBER OF ROWS | 1 | CAGE MATERIAL | STEEL | BEARING SERIES |  | DYNAMIC LOAD RATING | 20600 N | STATIC LOAD RATING | 11200 N | SPEED RATING | 12000 RPM (GREASE), 17000 RPM (OIL) | HAZARD CLASS |  | CERTIFICATION/STANDARD |  | ADDITIONAL FEATURES EN | CAGE TYPE: STANDARD CAGE, RADIAL INTERNAL CLEARANCE: C3(GREATER THAN NORMAL) | ADDITIONAL FEATURES ES |  | ADDITIONAL FEATURES FR | [27 empty] | Production Completed
STP_005 | Data Enrichment | SPC | SPC | OK | 2022-11-24 | 2022-11-26 |  | PASAR_435 | 003287 | PSR003287 | CONSUMABLES | B | V1 | 5620 | ERSA | OTHERS | BEARING, BALL, DEEP GROOVE, SINGLE ROW, INTERNAL DIAMETER: 30MM, OUTSIDE DIAMETER: 72MM, WIDTH: 19MM, 6306 2RS, SEAL TYPE: 2RS, SEAL MATERIAL: NITRILE RUBBER ON BOTH SIDES, CAGE TYPE: STANDARD CAGE, RADIAL INTERNAL CLEARANCE: Cn(NORMAL) | BEARING, BALL, DEEP GROOVE, SINGLE ROW, INTERNAL DIAMETER: 30MM, OUTSIDE DIAMETER: 72MM, WIDTH: 19MM, 6306 2RS, SEAL TYPE: 2RS, SEAL MATERIAL: NITRILE RUBBER ON BOTH SIDES, CAGE TYPE: STANDARD CAGE, RADIAL INTERNAL CLEARANCE: Cn(NORMAL) | PC |  |  | BEARING CENTER AND MACHINERY, INC. | https://koyo.jtekt.co.jp/en/support/catalog-download/uploads/catb2001e_b.pdf |  | KOYO | 6306 2RS | [8 empty] | BEARING CENTER AND MACHINERY, INC. | [8 empty] | Enriched | BEARING | BALL | TYPE | DEEP GROOVE | INSIDE DIAMETER | 30 MM | OUTSIDE DIAMETER | 72 MM | OVERALL WIDTH | 19 MM | STYLE | DOUBLE SELAED (NITRILE RUBBER) | BORE SHAPE | CYLINDRICAL | NUMBER OF ROWS | 1 | CAGE MATERIAL | STEEL | BEARING SERIES |  | DYNAMIC LOAD RATING | 33.3 KN | STATIC LOAD RATING | 15 KN | SPEED RATING | 6400 RPM (GREASE), 12000 RPM (OIL) | HAZARD CLASS |  | CERTIFICATION/STANDARD |  | ADDITIONAL FEATURES EN | CAGE TYPE: STANDARD CAGE, RADIAL INTERNAL CLEARANCE: CN(NORMAL) | ADDITIONAL FEATURES ES |  | ADDITIONAL FEATURES FR | [27 empty] | Production Completed
STP_005 | Data Enrichment | SPC | SPC | OK | 2022-11-24 | 2022-11-26 |  | PASAR_437 | 045799 | PSR045799 | CONSUMABLES | C | PD | 5620 | ERSA | OTHERS | BEARING, BALL, DEEP GROOVE, SINGLE ROW, INTERNAL DIAMETER: 30MM, OUTSIDE DIAMETER: 72MM, WIDTH: 19MM, 6306Z, SEAL TYPE: Z, SEAL MATERIAL: METAL ON ONE SIDE, CAGE TYPE: STANDARD CAGE, RADIAL INTERNAL C | BEARING, BALL, DEEP GROOVE, SINGLE ROW, INTERNAL DIAMETER: 30MM, OUTSIDE DIAMETER: 72MM, WIDTH: 19MM, 6306Z, SEAL TYPE: Z, SEAL MATERIAL: METAL ON ONE SIDE, CAGE TYPE: STANDARD CAGE, RADIAL INTERNAL CLEARANCE: Cn(NORMAL) | PC |  |  | GBIC ENTERPRISES, INC. | https://www.skf.com/in/products/rolling-bearings/ball-bearings/deep-groove-ball-bearings/productid-6306-Z |  | SKF | 6306-Z | [8 empty] | GBIC ENTERPRISES, INC. | [8 empty] | Enriched | BEARING | BALL | TYPE | DEEP GROOVE | INSIDE DIAMETER | 30 MM | OUTSIDE DIAMETER | 72 MM | OVERALL WIDTH | 19 MM | STYLE | SHIELDED | BORE SHAPE | CYLINDRICAL | NUMBER OF ROWS | 1 | CAGE MATERIAL | STEEL | BEARING SERIES |  | DYNAMIC LOAD RATING | 29.6 KN | STATIC LOAD RATING | 16 KN | SPEED RATING | 13000 RPM (LIMITING), 20000 RPM (REFERENCE) | HAZARD CLASS |  | CERTIFICATION/STANDARD |  | ADDITIONAL FEATURES EN | CAGE TYPE: STANDARD CAGE, RADIAL INTERNAL CLEARANCE: CN(NORMAL) | ADDITIONAL FEATURES ES |  | ADDITIONAL FEATURES FR | [27 empty] | Production Completed
STP_005 | Data Enrichment | SPC | SPC | OK | 2022-11-24 | 2022-11-26 |  | PASAR_438 | 003683 | PSR003683 | CONSUMABLES | B | V1 | 5620 | ERSA | OTHERS | BEARING, BALL, DEEP GROOVE, SINGLE ROW, INTERNAL DIAMETER: 30MM, OUTSIDE DIAMETER: 72MM, WIDTH: 19MM, 6306ZZ, SEAL TYPE: ZZ, SEAL MATERIAL: METAL ON BOTH SIDES, CAGE TYPE: STANDARD CAGE, RADIAL INTERNAL CLEARANCE: Cn(NORMAL) | BEARING, BALL, DEEP GROOVE, SINGLE ROW, INTERNAL DIAMETER: 30MM, OUTSIDE DIAMETER: 72MM, WIDTH: 19MM, 6306ZZ, SEAL TYPE: ZZ, SEAL MATERIAL: METAL ON BOTH SIDES, CAGE TYPE: STANDARD CAGE, RADIAL INTERNAL CLEARANCE: Cn(NORMAL) | PC |  |  | GBIC ENTERPRISES, INC. | https://cad.timken.com/item/deep-groove-ball-bearings/deep-groove-ball-bearings--6000--6200--6300--64/6306-zz |  | TIMKEN | 6306-ZZ | [8 empty] | GBIC ENTERPRISES, INC. | [8 empty] | Enriched | BEARING | BALL | TYPE | DEEP GROOVE | INSIDE DIAMETER | 30 MM | OUTSIDE DIAMETER | 72 MM | OVERALL WIDTH | 19 MM | STYLE | DOUBLE SHIELED | BORE SHAPE | CYLINDRICAL | NUMBER OF ROWS | 1 | CAGE MATERIAL | STEEL | BEARING SERIES |  | DYNAMIC LOAD RATING | 26600 N | STATIC LOAD RATING | 14900 N | SPEED RATING | 10000 RPM (GREASE), 15000 RPM (OIL) | HAZARD CLASS |  | CERTIFICATION/STANDARD |  | ADDITIONAL FEATURES EN | CAGE TYPE: STANDARD CAGE, RADIAL INTERNAL CLEARANCE: CN(NORMAL) | ADDITIONAL FEATURES ES |  | ADDITIONAL FEATURES FR | [27 empty] | Production Completed
STP_005 | Data Enrichment | SPC | SPC | OK | 2022-11-24 | 2022-11-26 |  | PASAR_439 | 639321 | PSR639321 | CONSUMABLES | C | PD | 5620 | ERSA | OTHERS | BEARING, BALL, DEEP GROOVE, SINGLE ROW, INTERNAL DIAMETER: 30MM, OUTSIDE DIAMETER: 72MM, WIDTH: 19MM, 6306ZZC3, SEAL TYPE: ZZ, SEAL MATERIAL: METAL ON BOTH SIDES, CAGE TYPE: STANDARD CAGE, RADIAL INTERNAL CLEARANCE: C3(GREATER THAN NORMAL) | BEARING, BALL, DEEP GROOVE, SINGLE ROW, INTERNAL DIAMETER: 30MM, OUTSIDE DIAMETER: 72MM, WIDTH: 19MM, 6306ZZC3, SEAL TYPE: ZZ, SEAL MATERIAL: METAL ON BOTH SIDES, CAGE TYPE: STANDARD CAGE, RADIAL INTERNAL CLEARANCE: C3(GREATER THAN NORMAL) | PC |  |  | GBIC ENTERPRISES, INC. | https://cad.timken.com/item/deep-groove-ball-bearings/deep-groove-ball-bearings--6000--6200--6300--64/6306-zz-c3 |  | TIMKEN | 6306-ZZ-C3 | [8 empty] | GBIC ENTERPRISES, INC. | [8 empty] | Enriched | BEARING | BALL | TYPE | DEEP GROOVE | INSIDE DIAMETER | 30 MM | OUTSIDE DIAMETER | 72 MM | OVERALL WIDTH | 19 MM | STYLE | DOUBLE SHIELED | BORE SHAPE | CYLINDRICAL | NUMBER OF ROWS | 1 | CAGE MATERIAL | STEEL | BEARING SERIES |  | DYNAMIC LOAD RATING | 26600 N | STATIC LOAD RATING | 14900 N | SPEED RATING | 10000 RPM (GREASE), 15000 RPM (OIL) | HAZARD CLASS |  | CERTIFICATION/STANDARD |  | ADDITIONAL FEATURES EN | CAGE TYPE: STANDARD CAGE, RADIAL INTERNAL CLEARANCE: C3(GREATER THAN NORMAL) | ADDITIONAL FEATURES ES |  | ADDITIONAL FEATURES FR | [27 empty] | Production Completed
STP_005 | Data Enrichment | SPC | SPC | OK | 2022-11-24 | 2022-11-26 |  | PASAR_447 | 003643 | PSR003643 | CONSUMABLES | B | V1 | 5620 | ERSA | OTHERS | BEARING, BALL, DEEP GROOVE, SINGLE ROW, INTERNAL DIAMETER: 35MM, OUTSIDE DIAMETER: 80MM, WIDTH: 21MM, 6307ZZ, SEAL TYPE: ZZ, SEAL MATERIAL: METAL ON BOTH SIDES, CAGE TYPE: STANDARD CAGE, RADIAL INTERNAL CLEARANCE: Cn(NORMAL) | BEARING, BALL, DEEP GROOVE, SINGLE ROW, INTERNAL DIAMETER: 35MM, OUTSIDE DIAMETER: 80MM, WIDTH: 21MM, 6307ZZ, SEAL TYPE: ZZ, SEAL MATERIAL: METAL ON BOTH SIDES, CAGE TYPE: STANDARD CAGE, RADIAL INTERNAL CLEARANCE: Cn(NORMAL) | PC |  |  | GBIC ENTERPRISES, INC. | https://cad.timken.com/item/deep-groove-ball-bearings/deep-groove-ball-bearings--6000--6200--6300--64/6307-zz |  | TIMKEN | 6307-ZZ | [8 empty] | GBIC ENTERPRISES, INC. | [8 empty] | Enriched | BEARING | BALL | TYPE | DEEP GROOVE | INSIDE DIAMETER | 35 MM | OUTSIDE DIAMETER | 80 MM | OVERALL WIDTH | 21 MM | STYLE | DOUBLE SHIELED | BORE SHAPE | CYLINDRICAL | NUMBER OF ROWS | 1 | CAGE MATERIAL | STEEL | BEARING SERIES |  | DYNAMIC LOAD RATING | 33400 N | STATIC LOAD RATING | 19200 N | SPEED RATING | 9300 RPM (GREASE), 13000 RPM (OIL) | HAZARD CLASS |  | CERTIFICATION/STANDARD |  | ADDITIONAL FEATURES EN | CAGE TYPE: STANDARD CAGE, RADIAL INTERNAL CLEARANCE: CN(NORMAL) | ADDITIONAL FEATURES ES |  | ADDITIONAL FEATURES FR | [27 empty] | Production Completed
STP_005 | Data Enrichment | SPC | SPC | OK | 2022-11-24 | 2022-11-26 |  | PASAR_448 | 937297 | PSR937297 | CONSUMABLES | C | PD | 5620 | ERSA | OTHERS | BEARING, BALL, DEEP GROOVE, SINGLE ROW, INTERNAL DIAMETER: 35MM, OUTSIDE DIAMETER: 80MM, WIDTH: 21MM, 6307ZZCM, FOR CYCLO DRIVE SPEED REDUCER MODEL CVVM15-6185-35, MANUFACTURER: SUMITOMO HEAVY INDUSTRIES LTD., | BEARING, BALL, DEEP GROOVE, SINGLE ROW, INTERNAL DIAMETER: 35MM, OUTSIDE DIAMETER: 80MM, WIDTH: 21MM, 6307ZZCM, FOR CYCLO DRIVE SPEED REDUCER MODEL CVVM15-6185-35, MANUFACTURER: SUMITOMO HEAVY INDUSTRIES LTD., SEAL TYPE: ZZ, SEAL MATERIAL: METAL ON BOTH SIDES, CAGE TYPE: STANDARD CAGE, RADIAL INTERNAL CLEARANCE: CM(SPECIAL FOR ELECTRIC MOTORS) | PC |  |  | GBIC ENTERPRISES, INC. | https://www.nsk.com/common/data/ctrgPdf/bearings/split/e1103/e1103b_c004-c045.pdf |  | NSK | 6307 ZZ CM | [8 empty] | GBIC ENTERPRISES, INC. |  | CYCLO DRIVE SPEED REDUCER | CVVM15-6185-35 | SUMITOMO HEAVY INDUSTRIES LTD |  |  |  |  | Enriched | BEARING | BALL | TYPE | DEEP GROOVE | INSIDE DIAMETER | 35 MM | OUTSIDE DIAMETER | 80 MM | OVERALL WIDTH | 21 MM | STYLE | DOUBLE SHIELED | BORE SHAPE | CYLINDRICAL | NUMBER OF ROWS | 1 | CAGE MATERIAL | STEEL | BEARING SERIES |  | DYNAMIC LOAD RATING | 33500 N | STATIC LOAD RATING | 19200 N | SPEED RATING | 8500 RPM (GREASE), 10000 RPM (OIL) | HAZARD CLASS |  | CERTIFICATION/STANDARD |  | ADDITIONAL FEATURES EN | CAGE TYPE: STANDARD CAGE, RADIAL INTERNAL CLEARANCE: CM(SPECIAL FOR ELECTRIC MOTORS) | ADDITIONAL FEATURES ES |  | ADDITIONAL FEATURES FR | [27 empty] | Production Completed
STP_005 | Data Enrichment | SPC | SPC | OK | 2022-11-24 | 2022-11-26 |  | PASAR_454 | 003316 | PSR003316 | CONSUMABLES | B | V1 | 3000 | ERSA | OTHERS | BEARING, BALL, DEEP GROOVE, SINGLE ROW, INTERNAL DIAMETER: 40MM, OUTSIDE DIAMETER: 90MM, WIDTH: 23MM, 6308ZZ, FOR RAIN WATER SUBMERSIBLE PUMP, 100QW65-15-5.5, SEAL TYPE: ZZ, SEAL MATERIAL: METAL ON BOTH SIDES, CAGE TYPE: STANDARD CAGE, | BEARING, BALL, DEEP GROOVE, SINGLE ROW, INTERNAL DIAMETER: 40MM, OUTSIDE DIAMETER: 90MM, WIDTH: 23MM, 6308ZZ, FOR RAIN WATER SUBMERSIBLE PUMP, 100QW65-15-5.5, SEAL TYPE: ZZ, SEAL MATERIAL: METAL ON BOTH SIDES, CAGE TYPE: STANDARD CAGE, RADIAL INTERNAL CLEARANCE: Cn(NORMAL) | PC |  |  | GBIC ENTERPRISES, INC. | https://cad.timken.com/item/deep-groove-ball-bearings/deep-groove-ball-bearings--6000--6200--6300--64/6308-zz |  | TIMKEN | 6308-ZZ | [8 empty] | GBIC ENTERPRISES, INC. |  | RAIN WATER SUBMERSIBLE PUMP | 100QW65-15-5.5 | [5 empty] | Enriched | BEARING | BALL | TYPE | DEEP GROOVE | INSIDE DIAMETER | 40 MM | OUTSIDE DIAMETER | 90 MM | OVERALL WIDTH | 23 MM | STYLE | DOUBLE SHIELED | BORE SHAPE | CYLINDRICAL | NUMBER OF ROWS | 1 | CAGE MATERIAL | STEEL | BEARING SERIES |  | DYNAMIC LOAD RATING | 40700 N | STATIC LOAD RATING | 24000 N | SPEED RATING | 8500 RPM (GREASE), 12000 RPM (OIL) | HAZARD CLASS |  | CERTIFICATION/STANDARD |  | ADDITIONAL FEATURES EN | CAGE TYPE: STANDARD CAGE, RADIAL INTERNAL CLEARANCE: CN(NORMAL) | ADDITIONAL FEATURES ES |  | ADDITIONAL FEATURES FR | [27 empty] | Production Completed
STP_005 | Data Enrichment | SPC | SPC | OK | 2022-11-24 | 2022-11-26 |  | PASAR_455 | 639316 | PSR639316 | CONSUMABLES | B | V1 | 5620 | ERSA | OTHERS | BEARING, BALL, DEEP GROOVE, SINGLE ROW, INTERNAL DIAMETER: 40MM, OUTSIDE DIAMETER: 90MM, WIDTH: 23MM, 6308ZZC3, SEAL TYPE: ZZ, SEAL MATERIAL: METAL ON BOTH SIDES, CAGE TYPE: STANDARD CAGE, RADIAL INTERNAL CLEARANCE: C3(GREATER THAN NORMAL) | BEARING, BALL, DEEP GROOVE, SINGLE ROW, INTERNAL DIAMETER: 40MM, OUTSIDE DIAMETER: 90MM, WIDTH: 23MM, 6308ZZC3, SEAL TYPE: ZZ, SEAL MATERIAL: METAL ON BOTH SIDES, CAGE TYPE: STANDARD CAGE, RADIAL INTERNAL CLEARANCE: C3(GREATER THAN NORMAL) | PC |  |  | GBIC ENTERPRISES, INC. | https://www.nsk.com/common/data/ctrgPdf/bearings/split/e1103/e1103b_c004-c045.pdf |  | NSK | 6308 ZZ C3 | [8 empty] | GBIC ENTERPRISES, INC. | [8 empty] | Enriched | BEARING | BALL | TYPE | DEEP GROOVE | INSIDE DIAMETER | 40 MM | OUTSIDE DIAMETER | 90 MM | OVERALL WIDTH | 23 MM | STYLE | DOUBLE SHIELED | BORE SHAPE | CYLINDRICAL | NUMBER OF ROWS | 1 | CAGE MATERIAL | STEEL | BEARING SERIES |  | DYNAMIC LOAD RATING | 40500 N | STATIC LOAD RATING | 24000 N | SPEED RATING | 7500 RPM (GREASE), 9000 RPM (OIL) | HAZARD CLASS |  | CERTIFICATION/STANDARD |  | ADDITIONAL FEATURES EN | CAGE TYPE: STANDARD CAGE, RADIAL INTERNAL CLEARANCE: C3(GREATER THAN NORMAL) | ADDITIONAL FEATURES ES |  | ADDITIONAL FEATURES FR | [27 empty] | Production Completed
STP_005 | Data Enrichment | SPC | SPC | OK | 2022-11-24 | 2022-11-26 |  | PASAR_457 | 014909 | PSR014909 | CRITICAL | B | PD | 5620 | ERSA | OTHERS | BEARING, BALL, DEEP GROOVE, SINGLE ROW, INTERNAL DIAMETER: 45MM, OUTSIDE DIAMETER: 100MM, WIDTH: 25MM, 6309N, SEAL TYPE: OPEN, CAGE TYPE: STANDARD CAGE, RADIAL INTERNAL CLEARANCE: Cn(NORMAL), FEATURE: SNAP RING GROOVE IN THE OUTER RING | BEARING, BALL, DEEP GROOVE, SINGLE ROW, INTERNAL DIAMETER: 45MM, OUTSIDE DIAMETER: 100MM, WIDTH: 25MM, 6309N, SEAL TYPE: OPEN, CAGE TYPE: STANDARD CAGE, RADIAL INTERNAL CLEARANCE: Cn(NORMAL), FEATURE: SNAP RING GROOVE IN THE OUTER RING | PC |  |  | GBIC ENTERPRISES, INC. | https://www.skf.com/in/products/rolling-bearings/ball-bearings/deep-groove-ball-bearings/productid-6309%20N |  | SKF | 6309 N | [8 empty] | GBIC ENTERPRISES, INC. | [8 empty] | Enriched | BEARING | BALL | TYPE | DEEP GROOVE | INSIDE DIAMETER | 45 MM | OUTSIDE DIAMETER | 100 MM | OVERALL WIDTH | 25 MM | STYLE | OPEN | BORE SHAPE | CYLINDRICAL | NUMBER OF ROWS | 1 | CAGE MATERIAL | STEEL | BEARING SERIES |  | DYNAMIC LOAD RATING | 55.3 KN | STATIC LOAD RATING | 31.5 KN | SPEED RATING | 9500 RPM (LIMITING), 15000 RPM (REFERENCE) | HAZARD CLASS |  | CERTIFICATION/STANDARD |  | ADDITIONAL FEATURES EN | CAGE TYPE: STANDARD CAGE, RADIAL INTERNAL CLEARANCE: CN(NORMAL), FEATURE: SNAP RING GROOVE IN THE OUTER RING | ADDITIONAL FEATURES ES |  | ADDITIONAL FEATURES FR | [27 empty] | Production Completed
STP_005 | Data Enrichment | SPC | SPC | OK | 2022-11-24 | 2022-11-26 |  | PASAR_458 | 003178 | PSR003178 | CONSUMABLES | B | PD | 5620 | ERSA | OTHERS | BEARING, BALL, DEEP GROOVE, SINGLE ROW, INTERNAL DIAMETER: 45MM, OUTSIDE DIAMETER: 100MM, WIDTH: 25MM, 6309Z, SEAL TYPE: Z, SEAL MATERIAL: METAL ON ONE SIDE, CAGE TYPE: STANDARD CAGE, RADIAL INTERNAL CLEARANCE: Cn(NORMAL) | BEARING, BALL, DEEP GROOVE, SINGLE ROW, INTERNAL DIAMETER: 45MM, OUTSIDE DIAMETER: 100MM, WIDTH: 25MM, 6309Z, SEAL TYPE: Z, SEAL MATERIAL: METAL ON ONE SIDE, CAGE TYPE: STANDARD CAGE, RADIAL INTERNAL CLEARANCE: Cn(NORMAL) | PC |  |  | GBIC ENTERPRISES, INC. | https://www.skf.com/in/products/rolling-bearings/ball-bearings/deep-groove-ball-bearings/productid-6309-Z |  | SKF | 6309-Z | [8 empty] | GBIC ENTERPRISES, INC. | [8 empty] | Enriched | BEARING | BALL | TYPE | DEEP GROOVE | INSIDE DIAMETER | 45 MM | OUTSIDE DIAMETER | 100 MM | OVERALL WIDTH | 25 MM | STYLE | SHIELDED | BORE SHAPE | CYLINDRICAL | NUMBER OF ROWS | 1 | CAGE MATERIAL | STEEL | BEARING SERIES |  | DYNAMIC LOAD RATING | 55.3 KN | STATIC LOAD RATING | 31.5 KN | SPEED RATING | 9500 RPM (LIMITING), 15000 RPM (REFERENCE) | HAZARD CLASS |  | CERTIFICATION/STANDARD |  | ADDITIONAL FEATURES EN | CAGE TYPE: STANDARD CAGE, RADIAL INTERNAL CLEARANCE: CN(NORMAL) | ADDITIONAL FEATURES ES |  | ADDITIONAL FEATURES FR | [27 empty] | Production Completed
STP_005 | Data Enrichment | SPC | SPC | OK | 2022-11-24 | 2022-11-26 |  | PASAR_459 | 003247 | PSR003247 | CONSUMABLES | B | PD | 5620 | ERSA | OTHERS | BEARING, BALL, DEEP GROOVE, SINGLE ROW, INTERNAL DIAMETER: 45MM, OUTSIDE DIAMETER: 100MM, WIDTH: 25MM, 6309ZZ, SEAL TYPE: ZZ, SEAL MATERIAL: METAL ON BOTH SIDES, CAGE TYPE: STANDARD CAGE, RADIAL INTERNAL CLEARANCE: Cn(NORMAL) | BEARING, BALL, DEEP GROOVE, SINGLE ROW, INTERNAL DIAMETER: 45MM, OUTSIDE DIAMETER: 100MM, WIDTH: 25MM, 6309ZZ, SEAL TYPE: ZZ, SEAL MATERIAL: METAL ON BOTH SIDES, CAGE TYPE: STANDARD CAGE, RADIAL INTERNAL CLEARANCE: Cn(NORMAL) | PC |  |  | GBIC ENTERPRISES, INC. | https://cad.timken.com/item/deep-groove-ball-bearings/deep-groove-ball-bearings--6000--6200--6300--64/6309-zz |  | TIMKEN | 6309-ZZ | [8 empty] | GBIC ENTERPRISES, INC. | [8 empty] | Enriched | BEARING | BALL | TYPE | DEEP GROOVE | INSIDE DIAMETER | 45 MM | OUTSIDE DIAMETER | 100 MM | OVERALL WIDTH | 25 MM | STYLE | DOUBLE SHIELED | BORE SHAPE | CYLINDRICAL | NUMBER OF ROWS | 1 | CAGE MATERIAL | STEEL | BEARING SERIES |  | DYNAMIC LOAD RATING | 48800 N | STATIC LOAD RATING | 29300 N | SPEED RATING | 7800 RPM (GREASE), 11000 RPM (OIL) | HAZARD CLASS |  | CERTIFICATION/STANDARD |  | ADDITIONAL FEATURES EN | CAGE TYPE: STANDARD CAGE, RADIAL INTERNAL CLEARANCE: CN(NORMAL) | ADDITIONAL FEATURES ES |  | ADDITIONAL FEATURES FR | [27 empty] | Production Completed
STP_005 | Data Enrichment | SPC | SPC | OK | 2022-11-24 | 2022-11-26 |  | PASAR_460 | 635834 | PSR635834 | CONSUMABLES | B | V1 | 3000 | ERSA | OTHERS | BEARING, BALL, DEEP GROOVE, SINGLE ROW, INTERNAL DIAMETER: 45MM, OUTSIDE DIAMETER: 100MM, WIDTH: 25MM, 6309ZZC3, FOR CHEMICAL PUMP TYPE/SIZE NEPO 65-40-250 WTQ Q1Q1TT GV, SEAL TYPE: ZZ, SEAL MATERIAL: | BEARING, BALL, DEEP GROOVE, SINGLE ROW, INTERNAL DIAMETER: 45MM, OUTSIDE DIAMETER: 100MM, WIDTH: 25MM, 6309ZZC3, FOR CHEMICAL PUMP TYPE/SIZE NEPO 65-40-250 WTQ Q1Q1TT GV, SEAL TYPE: ZZ, SEAL MATERIAL: METAL ON BOTH SIDES, CAGE TYPE: STANDARD CAGE, RADIAL INTERNAL CLEARANCE: C3(GREATER THAN NORMAL) | PC |  |  | GBIC ENTERPRISES, INC. | https://cad.timken.com/item/deep-groove-ball-bearings/deep-groove-ball-bearings--6000--6200--6300--64/6309-zz-c3 |  | TIMKEN | 6309-ZZ-C3 | [8 empty] | GBIC ENTERPRISES, INC. |  | CHEMICAL PUMP | NEPO 65-40-250 WTQ Q1Q1TT GV | [5 empty] | Enriched | BEARING | BALL | TYPE | DEEP GROOVE | INSIDE DIAMETER | 45 MM | OUTSIDE DIAMETER | 100 MM | OVERALL WIDTH | 25 MM | STYLE | DOUBLE SHIELED | BORE SHAPE | CYLINDRICAL | NUMBER OF ROWS | 1 | CAGE MATERIAL | STEEL | BEARING SERIES |  | DYNAMIC LOAD RATING | 48800 N | STATIC LOAD RATING | 29300 N | SPEED RATING | 7800 RPM (GREASE), 11000 RPM (OIL) | HAZARD CLASS |  | CERTIFICATION/STANDARD |  | ADDITIONAL FEATURES EN | CAGE TYPE: STANDARD CAGE, RADIAL INTERNAL CLEARANCE: C3(GREATER THAN NORMAL) | ADDITIONAL FEATURES ES |  | ADDITIONAL FEATURES FR | [27 empty] | Production Completed
STP_005 | Data Enrichment | SPC | SPC | OK | 2022-11-24 | 2022-11-26 |  | PASAR_461 | 937265 | PSR937265 | CONSUMABLES | C | PD | 5620 | ERSA | OTHERS | BEARING, BALL, DEEP GROOVE, SINGLE ROW, INTERNAL DIAMETER: 45MM, OUTSIDE DIAMETER: 100MM, WIDTH: 25MM, 6309ZZCM, FOR CYCLO DRIVE SPEED REDUCER MODEL CVVM20-6195-35, SEAL TYPE: ZZ, SEAL MATERIAL: METAL | BEARING, BALL, DEEP GROOVE, SINGLE ROW, INTERNAL DIAMETER: 45MM, OUTSIDE DIAMETER: 100MM, WIDTH: 25MM, 6309ZZCM, FOR CYCLO DRIVE SPEED REDUCER MODEL CVVM20-6195-35, SEAL TYPE: ZZ, SEAL MATERIAL: METAL ON BOTH SIDES, CAGE TYPE: STANDARD CAGE, RADIAL INTERNAL CLEARANCE: CM(SPECIAL FOR ELECTRIC MOTORS) | PC |  |  | GBIC ENTERPRISES, INC. | https://www.nsk.com/common/data/ctrgPdf/bearings/split/e1103/e1103b_c004-c045.pdf |  | NSK | 6309 ZZ CM | [8 empty] | GBIC ENTERPRISES, INC. |  | CYCLO DRIVE SPEED REDUCER | CVVM20-6195-35 | [5 empty] | Enriched | BEARING | BALL | TYPE | DEEP GROOVE | INSIDE DIAMETER | 45 MM | OUTSIDE DIAMETER | 100 MM | OVERALL WIDTH | 25 MM | STYLE | DOUBLE SHIELED | BORE SHAPE | CYLINDRICAL | NUMBER OF ROWS | 1 | CAGE MATERIAL | STEEL | BEARING SERIES |  | DYNAMIC LOAD RATING | 53000 N | STATIC LOAD RATING | 32000 N | SPEED RATING | 6700 RPM (GREASE), 8000 RPM (OIL) | HAZARD CLASS |  | CERTIFICATION/STANDARD |  | ADDITIONAL FEATURES EN | CAGE TYPE: STANDARD CAGE, RADIAL INTERNAL CLEARANCE: CM(SPECIAL FOR ELECTRIC MOTORS) | ADDITIONAL FEATURES ES |  | ADDITIONAL FEATURES FR | [27 empty] | Production Completed
STP_005 | Data Enrichment | SPC | SPC | OK | 2022-11-24 | 2022-11-26 |  | PASAR_467 | 003272 | PSR003272 | CONSUMABLES | B | V1 | 5620 | ERSA | OTHERS | BEARING, BALL, DEEP GROOVE, SINGLE ROW, INTERNAL DIAMETER: 50MM, OUTSIDE DIAMETER: 110MM, WIDTH: 27MM, 6310ZZ, SEAL TYPE: ZZ, SEAL MATERIAL: METAL ON BOTH SIDES, CAGE TYPE: STANDARD CAGE, RADIAL INTERNAL CLEARANCE: Cn(NORMAL) | BEARING, BALL, DEEP GROOVE, SINGLE ROW, INTERNAL DIAMETER: 50MM, OUTSIDE DIAMETER: 110MM, WIDTH: 27MM, 6310ZZ, SEAL TYPE: ZZ, SEAL MATERIAL: METAL ON BOTH SIDES, CAGE TYPE: STANDARD CAGE, RADIAL INTERNAL CLEARANCE: Cn(NORMAL) | PC |  |  | GBIC ENTERPRISES, INC. | https://cad.timken.com/item/deep-groove-ball-bearings/deep-groove-ball-bearings--6000--6200--6300--64/6310-zz |  | TIMKEN | 6310-ZZ | [8 empty] | GBIC ENTERPRISES, INC. | [8 empty] | Enriched | BEARING | BALL | TYPE | DEEP GROOVE | INSIDE DIAMETER | 50 MM | OUTSIDE DIAMETER | 110 MM | OVERALL WIDTH | 27 MM | STYLE | DOUBLE SHIELED | BORE SHAPE | CYLINDRICAL | NUMBER OF ROWS | 1 | CAGE MATERIAL | STEEL | BEARING SERIES |  | DYNAMIC LOAD RATING | 57500 N | STATIC LOAD RATING | 35300 N | SPEED RATING | 7200 RPM (GREASE), 10000 RPM (OIL) | HAZARD CLASS |  | CERTIFICATION/STANDARD |  | ADDITIONAL FEATURES EN | CAGE TYPE: STANDARD CAGE, RADIAL INTERNAL CLEARANCE: CN(NORMAL) | ADDITIONAL FEATURES ES |  | ADDITIONAL FEATURES FR | [27 empty] | Production Completed
STP_005 | Data Enrichment | SPC | SPC | OK | 2022-11-24 | 2022-11-26 |  | PASAR_468 | 635849 | PSR635849 | CONSUMABLES | C | PD | 5620 | ERSA | OTHERS | BEARING, BALL, DEEP GROOVE, SINGLE ROW, INTERNAL DIAMETER: 50MM, OUTSIDE DIAMETER: 110MM, WIDTH: 27MM, 6310ZZC3, SEAL TYPE: ZZ, SEAL MATERIAL: METAL ON BOTH SIDES, CAGE TYPE: STANDARD CAGE, RADIAL INTERNAL CLEARANCE: C3(GREATER THAN NORMAL) | BEARING, BALL, DEEP GROOVE, SINGLE ROW, INTERNAL DIAMETER: 50MM, OUTSIDE DIAMETER: 110MM, WIDTH: 27MM, 6310ZZC3, SEAL TYPE: ZZ, SEAL MATERIAL: METAL ON BOTH SIDES, CAGE TYPE: STANDARD CAGE, RADIAL INTERNAL CLEARANCE: C3(GREATER THAN NORMAL) | PC |  |  | GBIC ENTERPRISES, INC. | https://www.nsk.com/common/data/ctrgPdf/bearings/split/e1103/e1103b_c004-c045.pdf |  | NSK | 6310 ZZ C3 | [8 empty] | GBIC ENTERPRISES, INC. | [8 empty] | Enriched | BEARING | BALL | TYPE | DEEP GROOVE | INSIDE DIAMETER | 50 MM | OUTSIDE DIAMETER | 110 MM | OVERALL WIDTH | 27 MM | STYLE | DOUBLE SHIELED | BORE SHAPE | CYLINDRICAL | NUMBER OF ROWS | 1 | CAGE MATERIAL | STEEL | BEARING SERIES |  | DYNAMIC LOAD RATING | 62000 N | STATIC LOAD RATING | 38500 N | SPEED RATING | 6000 RPM (GREASE), 7500 RPM (OIL) | HAZARD CLASS |  | CERTIFICATION/STANDARD |  | ADDITIONAL FEATURES EN | CAGE TYPE: STANDARD CAGE, RADIAL INTERNAL CLEARANCE: C3(GREATER THAN NORMAL) | ADDITIONAL FEATURES ES |  | ADDITIONAL FEATURES FR | [27 empty] | Production Completed
STP_005 | Data Enrichment | SPC | SPC | OK | 2022-11-24 | 2022-11-26 |  | PASAR_469 | 937298 | PSR937298 | CONSUMABLES | C | PD | 5620 | ERSA | OTHERS | BEARING, BALL, DEEP GROOVE, SINGLE ROW, INTERNAL DIAMETER: 50MM, OUTSIDE DIAMETER: 110MM, WIDTH: 27MM, 6310ZZCM, FOR CYCLO DRIVE SPEED REDUCER MODEL CVVM15-6185-35, MANUFACTURER: SUMITOMO HEAVY INDUSTRIES LTD., | BEARING, BALL, DEEP GROOVE, SINGLE ROW, INTERNAL DIAMETER: 50MM, OUTSIDE DIAMETER: 110MM, WIDTH: 27MM, 6310ZZCM, FOR CYCLO DRIVE SPEED REDUCER MODEL CVVM15-6185-35, MANUFACTURER: SUMITOMO HEAVY INDUSTRIES LTD., SEAL TYPE: ZZ, SEAL MATERIAL: METAL ON BOTH SIDES, CAGE TYPE: STANDARD CAGE, RADIAL INTERNAL CLEARANCE: CM(SPECIAL FOR ELECTRIC MOTORS) | PC |  |  | GBIC ENTERPRISES, INC. | https://www.nsk.com/common/data/ctrgPdf/bearings/split/e1103/e1103b_c004-c045.pdf |  | NSK | 6310 ZZ CM | [8 empty] | GBIC ENTERPRISES, INC. |  | CYCLO DRIVE SPEED REDUCER | CVVM15-6185-35 | SUMITOMO HEAVY INDUSTRIES LTD |  |  |  |  | Enriched | BEARING | BALL | TYPE | DEEP GROOVE | INSIDE DIAMETER | 50 MM | OUTSIDE DIAMETER | 110 MM | OVERALL WIDTH | 27 MM | STYLE | DOUBLE SHIELED | BORE SHAPE | CYLINDRICAL | NUMBER OF ROWS | 1 | CAGE MATERIAL | STEEL | BEARING SERIES |  | DYNAMIC LOAD RATING | 62000 N | STATIC LOAD RATING | 38500 N | SPEED RATING | 6000 RPM (GREASE), 7500 RPM (OIL) | HAZARD CLASS |  | CERTIFICATION/STANDARD |  | ADDITIONAL FEATURES EN | CAGE TYPE: STANDARD CAGE, RADIAL INTERNAL CLEARANCE: CM(SPECIAL FOR ELECTRIC MOTORS) | ADDITIONAL FEATURES ES |  | ADDITIONAL FEATURES FR | [27 empty] | Production Completed
STP_005 | Data Enrichment | SPC | SPC | OK | 2022-11-24 | 2022-11-26 |  | PASAR_479 | 003183 | PSR003183 | CONSUMABLES | B | PD | 5620 | ERSA | OTHERS | BEARING, BALL, DEEP GROOVE, SINGLE ROW, INTERNAL DIAMETER: 55MM, OUTSIDE DIAMETER: 120MM, WIDTH: 29MM, 6311ZZ, SEAL TYPE: ZZ, SEAL MATERIAL: METAL ON BOTH SIDES, CAGE TYPE: STANDARD CAGE, RADIAL INTERNAL CLEARANCE: Cn(NORMAL) | BEARING, BALL, DEEP GROOVE, SINGLE ROW, INTERNAL DIAMETER: 55MM, OUTSIDE DIAMETER: 120MM, WIDTH: 29MM, 6311ZZ, SEAL TYPE: ZZ, SEAL MATERIAL: METAL ON BOTH SIDES, CAGE TYPE: STANDARD CAGE, RADIAL INTERNAL CLEARANCE: Cn(NORMAL) | PC |  |  | GBIC ENTERPRISES, INC. | https://cad.timken.com/item/deep-groove-ball-bearings/deep-groove-ball-bearings--6000--6200--6300--64/6311-zz |  | TIMKEN | 6311-ZZ | [8 empty] | GBIC ENTERPRISES, INC. | [8 empty] | Enriched | BEARING | BALL | TYPE | DEEP GROOVE | INSIDE DIAMETER | 55 MM | OUTSIDE DIAMETER | 120 MM | OVERALL WIDTH | 29 MM | STYLE | DOUBLE SHIELED | BORE SHAPE | CYLINDRICAL | NUMBER OF ROWS | 1 | CAGE MATERIAL | STEEL | BEARING SERIES |  | DYNAMIC LOAD RATING | 71500 N | STATIC LOAD RATING | 44600 N | SPEED RATING | 6700 RPM (GREASE), 10000 RPM (OIL) | HAZARD CLASS |  | CERTIFICATION/STANDARD |  | ADDITIONAL FEATURES EN | CAGE TYPE: STANDARD CAGE, RADIAL INTERNAL CLEARANCE: CN(NORMAL) | ADDITIONAL FEATURES ES |  | ADDITIONAL FEATURES FR | [27 empty] | Production Completed
STP_005 | Data Enrichment | SPC | SPC | OK | 2022-11-24 | 2022-11-26 |  | PASAR_480 | 635854 | PSR635854 | CRITICAL | B | PD | 5620 | ERSA | OTHERS | BEARING, BALL, DEEP GROOVE, SINGLE ROW, INTERNAL DIAMETER: 55MM, OUTSIDE DIAMETER: 120MM, WIDTH: 29MM, 6311ZZC3, SEAL TYPE: ZZ, SEAL MATERIAL: METAL ON BOTH SIDES, CAGE TYPE: STANDARD CAGE, RADIAL INTERNAL CLEARANCE: C3(GREATER THAN NORMAL) | BEARING, BALL, DEEP GROOVE, SINGLE ROW, INTERNAL DIAMETER: 55MM, OUTSIDE DIAMETER: 120MM, WIDTH: 29MM, 6311ZZC3, SEAL TYPE: ZZ, SEAL MATERIAL: METAL ON BOTH SIDES, CAGE TYPE: STANDARD CAGE, RADIAL INTERNAL CLEARANCE: C3(GREATER THAN NORMAL) | PC |  |  | GBIC ENTERPRISES, INC. | https://cad.timken.com/item/deep-groove-ball-bearings/deep-groove-ball-bearings--6000--6200--6300--64/6311-zz-c3 |  | TIMKEN | 6311-ZZ-C3 | [8 empty] | GBIC ENTERPRISES, INC. | [8 empty] | Enriched | BEARING | BALL | TYPE | DEEP GROOVE | INSIDE DIAMETER | 55 MM | OUTSIDE DIAMETER | 120 MM | OVERALL WIDTH | 29 MM | STYLE | DOUBLE SHIELED | BORE SHAPE | CYLINDRICAL | NUMBER OF ROWS | 1 | CAGE MATERIAL | STEEL | BEARING SERIES |  | DYNAMIC LOAD RATING | 71500 N | STATIC LOAD RATING | 44600 N | SPEED RATING | 6700 RPM (GREASE), 10000 RPM (OIL) | HAZARD CLASS |  | CERTIFICATION/STANDARD |  | ADDITIONAL FEATURES EN | CAGE TYPE: STANDARD CAGE, RADIAL INTERNAL CLEARANCE: C3(GREATER THAN NORMAL) | ADDITIONAL FEATURES ES |  | ADDITIONAL FEATURES FR | [27 empty] | Production Completed
STP_005 | Data Enrichment | SPC | SPC | OK | 2022-11-24 | 2022-11-26 |  | PASAR_481 | 937264 | PSR937264 | CONSUMABLES | C | PD | 5620 | ERSA | OTHERS | BEARING, BALL, DEEP GROOVE, SINGLE ROW, INTERNAL DIAMETER: 55MM, OUTSIDE DIAMETER: 120MM, WIDTH: 29MM, 6311ZZCM, FOR CYCLO DRIVE SPEED REDUCER MODEL CVVM20-6195-35, MANUFACTURER: SUMITOMO HEAVY INDUSTRIES | BEARING, BALL, DEEP GROOVE, SINGLE ROW, INTERNAL DIAMETER: 55MM, OUTSIDE DIAMETER: 120MM, WIDTH: 29MM, 6311ZZCM, FOR CYCLO DRIVE SPEED REDUCER MODEL CVVM20-6195-35, MANUFACTURER: SUMITOMO HEAVY INDUSTRIES LTD., SEAL TYPE: ZZ, SEAL MATERIAL: METAL ON BOTH SIDES, CAGE TYPE: STANDARD CAGE, RADIAL INTERNAL CLEARANCE: CM(SPECIAL FOR ELECTRIC MOTORS) | PC |  |  | GBIC ENTERPRISES, INC. | https://www.nsk.com/common/data/ctrgPdf/bearings/split/e1103/e1103b_c004-c045.pdf |  | NSK | 6311 ZZ CM | [8 empty] | GBIC ENTERPRISES, INC. |  | CYCLO DRIVE SPEED REDUCER | CVVM20-6195-35 | SUMITOMO HEAVY INDUSTRIES LTD |  |  |  |  | Enriched | BEARING | BALL | TYPE | DEEP GROOVE | INSIDE DIAMETER | 55 MM | OUTSIDE DIAMETER | 120 MM | OVERALL WIDTH | 29 MM | STYLE | DOUBLE SHIELED | BORE SHAPE | CYLINDRICAL | NUMBER OF ROWS | 1 | CAGE MATERIAL | STEEL | BEARING SERIES |  | DYNAMIC LOAD RATING | 71500 N | STATIC LOAD RATING | 44500 N | SPEED RATING | 5600 RPM (GREASE), 6700 RPM (OIL) | HAZARD CLASS |  | CERTIFICATION/STANDARD |  | ADDITIONAL FEATURES EN | CAGE TYPE: STANDARD CAGE, RADIAL INTERNAL CLEARANCE: CM(SPECIAL FOR ELECTRIC MOTORS) | ADDITIONAL FEATURES ES |  | ADDITIONAL FEATURES FR | [27 empty] | Production Completed
STP_005 | Data Enrichment | SPC | SPC | OK | 2022-11-24 | 2022-11-26 |  | PASAR_488 | 004339 | PSR004339 | CONSUMABLES | B | V1 | 5620 | ERSA | OTHERS | BEARING, BALL, DEEP GROOVE, SINGLE ROW, INTERNAL DIAMETER: 60MM, OUTSIDE DIAMETER: 130MM, WIDTH: 31MM, 6312ZZ, FOR DRIVING UNIT TWIN M18 ANODE CASTING, SEAL TYPE: ZZ, SEAL MATERIAL: METAL ON BOTH SIDES, CAGE TYPE: STANDARD CAGE, RADIAL | BEARING, BALL, DEEP GROOVE, SINGLE ROW, INTERNAL DIAMETER: 60MM, OUTSIDE DIAMETER: 130MM, WIDTH: 31MM, 6312ZZ, FOR DRIVING UNIT TWIN M18 ANODE CASTING, SEAL TYPE: ZZ, SEAL MATERIAL: METAL ON BOTH SIDES, CAGE TYPE: STANDARD CAGE, RADIAL INTERNAL CLEARANCE: Cn(NORMAL) | PC |  |  | GBIC ENTERPRISES, INC. | https://cad.timken.com/item/deep-groove-ball-bearings/deep-groove-ball-bearings--6000--6200--6300--64/6312-zz |  | TIMKEN | 6312-ZZ | [8 empty] | GBIC ENTERPRISES, INC. | [8 empty] | Enriched | BEARING | BALL | TYPE | DEEP GROOVE | INSIDE DIAMETER | 60 MM | OUTSIDE DIAMETER | 130 MM | OVERALL WIDTH | 31 MM | STYLE | DOUBLE SHIELED | BORE SHAPE | CYLINDRICAL | NUMBER OF ROWS | 1 | CAGE MATERIAL | STEEL | BEARING SERIES |  | DYNAMIC LOAD RATING | 81800 N | STATIC LOAD RATING | 51800 N | SPEED RATING | 6400 RPM (GREASE), 9100 RPM (OIL) | HAZARD CLASS |  | CERTIFICATION/STANDARD |  | ADDITIONAL FEATURES EN | CAGE TYPE: STANDARD CAGE, RADIAL INTERNAL CLEARANCE: CN(NORMAL) | ADDITIONAL FEATURES ES |  | ADDITIONAL FEATURES FR | [27 empty] | Production Completed
STP_005 | Data Enrichment | SPC | SPC | OK | 2022-11-24 | 2022-11-26 |  | PASAR_489 | 466935 | PSR466935 | CRITICAL | B | V1 | 5620 | ERSA | OTHERS | BEARING, BALL, DEEP GROOVE, SINGLE ROW, INTERNAL DIAMETER: 60MM, OUTSIDE DIAMETER: 130MM, WIDTH: 31MM, 6312ZZC3, SEAL TYPE: ZZ, SEAL MATERIAL: METAL ON BOTH SIDES, CAGE TYPE: STANDARD CAGE, RADIAL INTERNAL CLEARANCE: C3(GREATER THAN NORMAL) | BEARING, BALL, DEEP GROOVE, SINGLE ROW, INTERNAL DIAMETER: 60MM, OUTSIDE DIAMETER: 130MM, WIDTH: 31MM, 6312ZZC3, SEAL TYPE: ZZ, SEAL MATERIAL: METAL ON BOTH SIDES, CAGE TYPE: STANDARD CAGE, RADIAL INTERNAL CLEARANCE: C3(GREATER THAN NORMAL) | PC |  |  | GBIC ENTERPRISES, INC. | https://cad.timken.com/item/deep-groove-ball-bearings/deep-groove-ball-bearings--6000--6200--6300--64/6312-zz-c3 |  | TIMKEN | 6312-ZZ-C3 | [8 empty] | GBIC ENTERPRISES, INC. | [8 empty] | Enriched | BEARING | BALL | TYPE | DEEP GROOVE | INSIDE DIAMETER | 60 MM | OUTSIDE DIAMETER | 130 MM | OVERALL WIDTH | 31 MM | STYLE | DOUBLE SHIELED | BORE SHAPE | CYLINDRICAL | NUMBER OF ROWS | 1 | CAGE MATERIAL | STEEL | BEARING SERIES |  | DYNAMIC LOAD RATING | 81800 N | STATIC LOAD RATING | 51800 N | SPEED RATING | 6400 RPM (GREASE), 9100 RPM (OIL) | HAZARD CLASS |  | CERTIFICATION/STANDARD |  | ADDITIONAL FEATURES EN | CAGE TYPE: STANDARD CAGE, RADIAL INTERNAL CLEARANCE: C3(GREATER THAN NORMAL) | ADDITIONAL FEATURES ES |  | ADDITIONAL FEATURES FR | [27 empty] | Production Completed
STP_005 | Data Enrichment | SPC | SPC | OK | 2022-11-24 | 2022-11-26 |  | PASAR_490 | 937284 | PSR937284 | CONSUMABLES | C | PD | 5620 | ERSA | OTHERS | BEARING, BALL, DEEP GROOVE, SINGLE ROW, INTERNAL DIAMETER: 60MM, OUTSIDE DIAMETER: 130MM, WIDTH: 31MM, 6312ZZCM, FOR CYCLO DRIVE SPEED REDUCER MODEL CVVM30-6215-43, SEAL TYPE: ZZ, SEAL MATERIAL: METAL ON BOTH SIDES, | BEARING, BALL, DEEP GROOVE, SINGLE ROW, INTERNAL DIAMETER: 60MM, OUTSIDE DIAMETER: 130MM, WIDTH: 31MM, 6312ZZCM, FOR CYCLO DRIVE SPEED REDUCER MODEL CVVM30-6215-43, SEAL TYPE: ZZ, SEAL MATERIAL: METAL ON BOTH SIDES, CAGE TYPE: STANDARD CAGE, RADIAL INTERNAL CLEARANCE: CM(SPECIAL FOR ELECTRIC MOTORS) | PC |  |  | GBIC ENTERPRISES, INC. | https://www.nsk.com/common/data/ctrgPdf/bearings/split/e1103/e1103b_c004-c045.pdf |  | NSK | 6312 ZZ CM | [8 empty] | GBIC ENTERPRISES, INC. |  | CYCLO DRIVE SPEED REDUCER | CVVM30-6215-43 | [5 empty] | Enriched | BEARING | BALL | TYPE | DEEP GROOVE | INSIDE DIAMETER | 60 MM | OUTSIDE DIAMETER | 130 MM | OVERALL WIDTH | 31 MM | STYLE | DOUBLE SHIELED | BORE SHAPE | CYLINDRICAL | NUMBER OF ROWS | 1 | CAGE MATERIAL | STEEL | BEARING SERIES |  | DYNAMIC LOAD RATING | 82000 N | STATIC LOAD RATING | 52000 N | SPEED RATING | 5300 RPM (GREASE), 6300 RPM (OIL) | HAZARD CLASS |  | CERTIFICATION/STANDARD |  | ADDITIONAL FEATURES EN | CAGE TYPE: STANDARD CAGE, RADIAL INTERNAL CLEARANCE: CM(SPECIAL FOR ELECTRIC MOTORS) | ADDITIONAL FEATURES ES |  | ADDITIONAL FEATURES FR | [27 empty] | Production Completed
STP_005 | Data Enrichment | SPC | SPC | OK | 2022-11-24 | 2022-11-26 |  | PASAR_497 | 004359 | PSR004359 | CONSUMABLES | B | V1 | 5620 | ERSA | OTHERS | BEARING, BALL, DEEP GROOVE, SINGLE ROW, INTERNAL DIAMETER: 65MM, OUTSIDE DIAMETER: 140MM, WIDTH: 33MM, 6313ZZ, SEAL TYPE: ZZ, SEAL MATERIAL: METAL ON BOTH SIDES, CAGE TYPE: STANDARD CAGE, RADIAL INTERNAL CLEARANCE: Cn(NORMAL) | BEARING, BALL, DEEP GROOVE, SINGLE ROW, INTERNAL DIAMETER: 65MM, OUTSIDE DIAMETER: 140MM, WIDTH: 33MM, 6313ZZ, SEAL TYPE: ZZ, SEAL MATERIAL: METAL ON BOTH SIDES, CAGE TYPE: STANDARD CAGE, RADIAL INTERNAL CLEARANCE: Cn(NORMAL) | PC |  |  | UNITED BEARING INDL CORP | https://cad.timken.com/item/deep-groove-ball-bearings/deep-groove-ball-bearings--6000--6200--6300--64/6313-zz |  | TIMKEN | 6313-ZZ | [8 empty] | UNITED BEARING INDL CORP | [8 empty] | Enriched | BEARING | BALL | TYPE | DEEP GROOVE | INSIDE DIAMETER | 65 MM | OUTSIDE DIAMETER | 140 MM | OVERALL WIDTH | 33 MM | STYLE | DOUBLE SHIELED | BORE SHAPE | CYLINDRICAL | NUMBER OF ROWS | 1 | CAGE MATERIAL | STEEL | BEARING SERIES |  | DYNAMIC LOAD RATING | 92600 N | STATIC LOAD RATING | 59700 N | SPEED RATING | 6000 RPM (GREASE), 8600 RPM (OIL) | HAZARD CLASS |  | CERTIFICATION/STANDARD |  | ADDITIONAL FEATURES EN | CAGE TYPE: STANDARD CAGE, RADIAL INTERNAL CLEARANCE: CN(NORMAL) | ADDITIONAL FEATURES ES |  | ADDITIONAL FEATURES FR | [27 empty] | Production Completed
STP_005 | Data Enrichment | SPC | SPC | OK | 2022-11-24 | 2022-11-26 |  | PASAR_498 | 347275 | PSR347275 | CONSUMABLES | B | V1 | 5620 | ERSA | OTHERS | BEARING, BALL, DEEP GROOVE, SINGLE ROW, INTERNAL DIAMETER: 65MM, OUTSIDE DIAMETER: 140MM, WIDTH: 33MM, 6313ZZC3, SEAL TYPE: ZZ, SEAL MATERIAL: METAL ON BOTH SIDES, CAGE TYPE: STANDARD CAGE, RADIAL INTERNAL CLEARANCE: C3(GREATER THAN NORMAL) | BEARING, BALL, DEEP GROOVE, SINGLE ROW, INTERNAL DIAMETER: 65MM, OUTSIDE DIAMETER: 140MM, WIDTH: 33MM, 6313ZZC3, SEAL TYPE: ZZ, SEAL MATERIAL: METAL ON BOTH SIDES, CAGE TYPE: STANDARD CAGE, RADIAL INTERNAL CLEARANCE: C3(GREATER THAN NORMAL) | PC |  |  | GBIC ENTERPRISES, INC. | https://cad.timken.com/item/deep-groove-ball-bearings/deep-groove-ball-bearings--6000--6200--6300--64/6313-zz-c3 |  | TIMKEN | 6313-ZZ-C3 | [8 empty] | GBIC ENTERPRISES, INC. | [8 empty] | Enriched | BEARING | BALL | TYPE | DEEP GROOVE | INSIDE DIAMETER | 65 MM | OUTSIDE DIAMETER | 140 MM | OVERALL WIDTH | 33 MM | STYLE | DOUBLE SHIELED | BORE SHAPE | CYLINDRICAL | NUMBER OF ROWS | 1 | CAGE MATERIAL | STEEL | BEARING SERIES |  | DYNAMIC LOAD RATING | 92600 N | STATIC LOAD RATING | 59700 N | SPEED RATING | 6000 RPM (GREASE), 8600 RPM (OIL) | HAZARD CLASS |  | CERTIFICATION/STANDARD |  | ADDITIONAL FEATURES EN | CAGE TYPE: STANDARD CAGE, RADIAL INTERNAL CLEARANCE: C3(GREATER THAN NORMAL) | ADDITIONAL FEATURES ES |  | ADDITIONAL FEATURES FR | [27 empty] | Production Completed
STP_005 | Data Enrichment | SPC | SPC | OK | 2022-11-24 | 2022-11-26 |  | PASAR_499 | 937283 | PSR937283 | CONSUMABLES | C | PD | 5620 | ERSA | OTHERS | BEARING, BALL, DEEP GROOVE, SINGLE ROW, INTERNAL DIAMETER: 65MM, OUTSIDE DIAMETER: 140MM, WIDTH: 33MM, 6313ZZCMK, FOR CYCLO DRIVE SPEED REDUCER MODEL CVVM30-6215-43, MANUFACTURER: SUMITOMO HEAVY INDUSTRIES LTD., | BEARING, BALL, DEEP GROOVE, SINGLE ROW, INTERNAL DIAMETER: 65MM, OUTSIDE DIAMETER: 140MM, WIDTH: 33MM, 6313ZZCMK, FOR CYCLO DRIVE SPEED REDUCER MODEL CVVM30-6215-43, MANUFACTURER: SUMITOMO HEAVY INDUSTRIES LTD., SEAL TYPE: ZZ, SEAL MATERIAL: METAL ON BOTH SIDES, CAGE TYPE: STANDARD CAGE, RADIAL INTERNAL CLEARANCE: CM(SPECIAL FOR ELECTRIC MOTORS) | PC |  |  | GBIC ENTERPRISES, INC. | https://www.nsk.com/common/data/ctrgPdf/bearings/split/e1103/e1103b_c004-c045.pdf |  | NSK | 6313 ZZ CMK | [8 empty] | GBIC ENTERPRISES, INC. |  | CYCLO DRIVE SPEED REDUCER | CVVM30-6215-43 | SUMITOMO HEAVY INDUSTRIES LTD |  |  |  |  | Enriched | BEARING | BALL | TYPE | DEEP GROOVE | INSIDE DIAMETER | 65 MM | OUTSIDE DIAMETER | 140 MM | OVERALL WIDTH | 33 MM | STYLE | DOUBLE SHIELED | BORE SHAPE | CYLINDRICAL | NUMBER OF ROWS | 1 | CAGE MATERIAL | STEEL | BEARING SERIES |  | DYNAMIC LOAD RATING | 92500 N | STATIC LOAD RATING | 60000 N | SPEED RATING | 4800 RPM (GREASE), 6000 RPM (OIL) | HAZARD CLASS |  | CERTIFICATION/STANDARD |  | ADDITIONAL FEATURES EN | CAGE TYPE: STANDARD CAGE, RADIAL INTERNAL CLEARANCE: CM(SPECIAL FOR ELECTRIC MOTORS) | ADDITIONAL FEATURES ES |  | ADDITIONAL FEATURES FR | [27 empty] | Production Completed
STP_005 | Data Enrichment | SPC | SPC | OK | 2022-11-24 | 2022-11-26 |  | PASAR_503 | 497127 | PSR497127 | CONSUMABLES | C | PD | 5620 | ERSA | OTHERS | BEARING, BALL, DEEP GROOVE, SINGLE ROW, INTERNAL DIAMETER: 70MM, OUTSIDE DIAMETER: 150MM, WIDTH: 35MM, 6314Z, SEAL TYPE: Z, SEAL MATERIAL: METAL ON ONE SIDE, CAGE TYPE: STANDARD CAGE, RADIAL INTERNAL CLEARANCE: Cn(NORMAL) | BEARING, BALL, DEEP GROOVE, SINGLE ROW, INTERNAL DIAMETER: 70MM, OUTSIDE DIAMETER: 150MM, WIDTH: 35MM, 6314Z, SEAL TYPE: Z, SEAL MATERIAL: METAL ON ONE SIDE, CAGE TYPE: STANDARD CAGE, RADIAL INTERNAL CLEARANCE: Cn(NORMAL) | PC |  |  |  | https://www.skf.com/in/products/rolling-bearings/ball-bearings/deep-groove-ball-bearings/productid-6314-Z |  | SKF | 6314-Z | [17 empty] | Enriched | BEARING | BALL | TYPE | DEEP GROOVE | INSIDE DIAMETER | 70 MM | OUTSIDE DIAMETER | 150 MM | OVERALL WIDTH | 35 MM | STYLE | SHIELDED | BORE SHAPE | CYLINDRICAL | NUMBER OF ROWS | 1 | CAGE MATERIAL | STEEL | BEARING SERIES |  | DYNAMIC LOAD RATING | 111 KN | STATIC LOAD RATING | 68 KN | SPEED RATING | 6300 RPM (LIMITING), 9500 RPM (REFERENCE) | HAZARD CLASS |  | CERTIFICATION/STANDARD |  | ADDITIONAL FEATURES EN | CAGE TYPE: STANDARD CAGE, RADIAL INTERNAL CLEARANCE: CN(NORMAL) | ADDITIONAL FEATURES ES |  | ADDITIONAL FEATURES FR | [27 empty] | Production Completed
STP_005 | Data Enrichment | SPC | SPC | OK | 2022-11-24 | 2022-11-26 |  | PASAR_504 | 003123 | PSR003123 | CONSUMABLES | B | V1 | 5620 | ERSA | OTHERS | BEARING, BALL, DEEP GROOVE, SINGLE ROW, INTERNAL DIAMETER: 70MM, OUTSIDE DIAMETER: 150MM, WIDTH: 35MM, 6314ZZ, SEAL TYPE: ZZ, SEAL MATERIAL: METAL ON BOTH SIDES, CAGE TYPE: STANDARD CAGE, RADIAL INTERNAL CLEARANCE: Cn(NORMAL) | BEARING, BALL, DEEP GROOVE, SINGLE ROW, INTERNAL DIAMETER: 70MM, OUTSIDE DIAMETER: 150MM, WIDTH: 35MM, 6314ZZ, SEAL TYPE: ZZ, SEAL MATERIAL: METAL ON BOTH SIDES, CAGE TYPE: STANDARD CAGE, RADIAL INTERNAL CLEARANCE: Cn(NORMAL) | PC |  |  | GBIC ENTERPRISES, INC. | https://cad.timken.com/item/deep-groove-ball-bearings/deep-groove-ball-bearings--6000--6200--6300--64/6314-zz |  | TIMKEN | 6314-ZZ | [8 empty] | GBIC ENTERPRISES, INC. | [8 empty] | Enriched | BEARING | BALL | TYPE | DEEP GROOVE | INSIDE DIAMETER | 70 MM | OUTSIDE DIAMETER | 150 MM | OVERALL WIDTH | 35 MM | STYLE | DOUBLE SHIELED | BORE SHAPE | CYLINDRICAL | NUMBER OF ROWS | 1 | CAGE MATERIAL | STEEL | BEARING SERIES |  | DYNAMIC LOAD RATING | 104100 N | STATIC LOAD RATING | 68000 N | SPEED RATING | 5700 RPM (GREASE), 8200 RPM (OIL) | HAZARD CLASS |  | CERTIFICATION/STANDARD |  | ADDITIONAL FEATURES EN | CAGE TYPE: STANDARD CAGE, RADIAL INTERNAL CLEARANCE: CN(NORMAL) | ADDITIONAL FEATURES ES |  | ADDITIONAL FEATURES FR | [27 empty] | Production Completed
STP_005 | Data Enrichment | SPC | SPC | OK | 2022-11-24 | 2022-11-26 |  | PASAR_514 | 004493 | PSR004493 | CONSUMABLES | B | V1 | 5620 | ERSA | OTHERS | BEARING, BALL, DEEP GROOVE, SINGLE ROW, INTERNAL DIAMETER: 80MM, OUTSIDE DIAMETER: 170MM, WIDTH: 39MM, 6316ZZ, SEAL TYPE: ZZ, SEAL MATERIAL: METAL ON BOTH SIDES, CAGE TYPE: STANDARD CAGE, RADIAL INTERNAL CLEARANCE: Cn(NORMAL) | BEARING, BALL, DEEP GROOVE, SINGLE ROW, INTERNAL DIAMETER: 80MM, OUTSIDE DIAMETER: 170MM, WIDTH: 39MM, 6316ZZ, SEAL TYPE: ZZ, SEAL MATERIAL: METAL ON BOTH SIDES, CAGE TYPE: STANDARD CAGE, RADIAL INTERNAL CLEARANCE: Cn(NORMAL) | PC |  |  | GBIC ENTERPRISES, INC. | https://cad.timken.com/item/deep-groove-ball-bearings/deep-groove-ball-bearings--6000--6200--6300--64/6316-zz |  | TIMKEN | 6316-ZZ | [8 empty] | GBIC ENTERPRISES, INC. | [8 empty] | Enriched | BEARING | BALL | TYPE | DEEP GROOVE | INSIDE DIAMETER | 80 MM | OUTSIDE DIAMETER | 170 MM | OVERALL WIDTH | 39 MM | STYLE | DOUBLE SHIELED | BORE SHAPE | CYLINDRICAL | NUMBER OF ROWS | 1 | CAGE MATERIAL | STEEL | BEARING SERIES |  | DYNAMIC LOAD RATING | 123000 N | STATIC LOAD RATING | 86500 N | SPEED RATING | 5200 RPM (GREASE), 7500 RPM (OIL) | HAZARD CLASS |  | CERTIFICATION/STANDARD |  | ADDITIONAL FEATURES EN | CAGE TYPE: STANDARD CAGE, RADIAL INTERNAL CLEARANCE: CN(NORMAL) | ADDITIONAL FEATURES ES |  | ADDITIONAL FEATURES FR | [27 empty] | Production Completed
STP_005 | Data Enrichment | SPC | SPC | OK | 2022-11-24 | 2022-11-26 |  | PASAR_515 | 106914 | PSR106914 | CONSUMABLES | C | PD | 5620 | ERSA | OTHERS | BEARING, BALL, DEEP GROOVE, SINGLE ROW, INTERNAL DIAMETER: 80MM, OUTSIDE DIAMETER: 170MM, WIDTH: 39MM, 6316ZZC3, SEAL TYPE: ZZ, SEAL MATERIAL: METAL ON BOTH SIDES, CAGE TYPE: STANDARD CAGE, RADIAL INTERNAL | BEARING, BALL, DEEP GROOVE, SINGLE ROW, INTERNAL DIAMETER: 80MM, OUTSIDE DIAMETER: 170MM, WIDTH: 39MM, 6316ZZC3, SEAL TYPE: ZZ, SEAL MATERIAL: METAL ON BOTH SIDES, CAGE TYPE: STANDARD CAGE, RADIAL INTERNAL CLEARANCE: C3(GREATER THAN NORMAL) | PC |  |  | GBIC ENTERPRISES, INC. | https://cad.timken.com/item/deep-groove-ball-bearings/deep-groove-ball-bearings--6000--6200--6300--64/6316-zz-c3 |  | TIMKEN | 6316-ZZ-C3 | [8 empty] | GBIC ENTERPRISES, INC. | [8 empty] | Enriched | BEARING | BALL | TYPE | DEEP GROOVE | INSIDE DIAMETER | 80 MM | OUTSIDE DIAMETER | 170 MM | OVERALL WIDTH | 39 MM | STYLE | DOUBLE SHIELED | BORE SHAPE | CYLINDRICAL | NUMBER OF ROWS | 1 | CAGE MATERIAL | STEEL | BEARING SERIES |  | DYNAMIC LOAD RATING | 123000 N | STATIC LOAD RATING | 86500 N | SPEED RATING | 5200 RPM (GREASE), 7500 RPM (OIL) | HAZARD CLASS |  | CERTIFICATION/STANDARD |  | ADDITIONAL FEATURES EN | CAGE TYPE: STANDARD CAGE, RADIAL INTERNAL CLEARANCE: C3(GREATER THAN NORMAL) | ADDITIONAL FEATURES ES |  | ADDITIONAL FEATURES FR | [27 empty] | Production Completed
STP_005 | Data Enrichment | SPC | SPC | OK | 2022-11-24 | 2022-11-26 |  | PASAR_518 | 021583 | PSR021583 | CRITICAL | B | V1 | 5620 | ERSA | OTHERS | BEARING, BALL, DEEP GROOVE, SINGLE ROW, INTERNAL DIAMETER: 85MM, OUTSIDE DIAMETER: 180MM, WIDTH: 41MM, 6317C3, SEAL TYPE: OPEN, CAGE TYPE: STANDARD CAGE, RADIAL INTERNAL CLEARANCE: C3(GREATER THAN NORMAL) | BEARING, BALL, DEEP GROOVE, SINGLE ROW, INTERNAL DIAMETER: 85MM, OUTSIDE DIAMETER: 180MM, WIDTH: 41MM, 6317C3, SEAL TYPE: OPEN, CAGE TYPE: STANDARD CAGE, RADIAL INTERNAL CLEARANCE: C3(GREATER THAN NORMAL) | PC |  |  | GBIC ENTERPRISES, INC. | https://www.skf.com/in/productinfo/productid-6317%2FC3 |  | SKF | 6317/C3 | [8 empty] | GBIC ENTERPRISES, INC. | [8 empty] | Enriched | BEARING | BALL | TYPE | DEEP GROOVE | INSIDE DIAMETER | 85 MM | OUTSIDE DIAMETER | 180 MM | OVERALL WIDTH | 41 MM | STYLE | OPEN | BORE SHAPE | CYLINDRICAL | NUMBER OF ROWS | 1 | CAGE MATERIAL | STEEL | BEARING SERIES |  | DYNAMIC LOAD RATING | 140 KN | STATIC LOAD RATING | 96.5 KN | SPEED RATING | 5000 RPM (LIMITING), 8000 RPM (REFERENCE) | HAZARD CLASS |  | CERTIFICATION/STANDARD |  | ADDITIONAL FEATURES EN | CAGE TYPE: STANDARD CAGE, RADIAL INTERNAL CLEARANCE: C3(GREATER THAN NORMAL) | ADDITIONAL FEATURES ES |  | ADDITIONAL FEATURES FR | [27 empty] | Production Completed
STP_005 | Data Enrichment | SPC | SPC | OK | 2022-11-24 | 2022-11-26 |  | PASAR_519 | 026939 | PSR026939 | CONSUMABLES | B | V1 | 5620 | ERSA | OTHERS | BEARING, BALL, DEEP GROOVE, SINGLE ROW, INTERNAL DIAMETER: 85MM, OUTSIDE DIAMETER: 180MM, WIDTH: 41MM, 6317ZZC3, SEAL TYPE: ZZ, SEAL MATERIAL: METAL ON BOTH SIDES, CAGE TYPE: STANDARD CAGE, RADIAL INTERNAL CLEARANCE: C3(GREATER THAN NORMAL) | BEARING, BALL, DEEP GROOVE, SINGLE ROW, INTERNAL DIAMETER: 85MM, OUTSIDE DIAMETER: 180MM, WIDTH: 41MM, 6317ZZC3, SEAL TYPE: ZZ, SEAL MATERIAL: METAL ON BOTH SIDES, CAGE TYPE: STANDARD CAGE, RADIAL INTERNAL CLEARANCE: C3(GREATER THAN NORMAL) | PC |  |  | GBIC ENTERPRISES, INC. | https://cad.timken.com/item/deep-groove-ball-bearings/deep-groove-ball-bearings--6000--6200--6300--64/6317-zz-c3 |  | TIMKEN | 6317-ZZ-C3 | [8 empty] | GBIC ENTERPRISES, INC. | [8 empty] | Enriched | BEARING | BALL | TYPE | DEEP GROOVE | INSIDE DIAMETER | 85 MM | OUTSIDE DIAMETER | 180 MM | OVERALL WIDTH | 41 MM | STYLE | DOUBLE SHIELED | BORE SHAPE | CYLINDRICAL | NUMBER OF ROWS | 1 | CAGE MATERIAL | STEEL | BEARING SERIES |  | DYNAMIC LOAD RATING | 132700 N | STATIC LOAD RATING | 96500 N | SPEED RATING | 5000 RPM (GREASE), 7200 RPM (OIL) | HAZARD CLASS |  | CERTIFICATION/STANDARD |  | ADDITIONAL FEATURES EN | CAGE TYPE: STANDARD CAGE, RADIAL INTERNAL CLEARANCE: C3(GREATER THAN NORMAL) | ADDITIONAL FEATURES ES |  | ADDITIONAL FEATURES FR | [27 empty] | Production Completed
STP_005 | Data Enrichment | SPC | SPC | OK | 2022-11-24 | 2022-11-26 |  | PASAR_525 | 040937 | PSR040937 | CONSUMABLES | C | PD | 3000 | ERSA | OTHERS | BEARING, BALL, DEEP GROOVE, SINGLE ROW, INTERNAL DIAMETER: 90MM, OUTSIDE DIAMETER: 190MM, WIDTH: 43MM, 6318Z, FOR WATER RECLAIMING PUMP A/B - SUBMERSIBLE, SPARE CODE: C0318.2.15, POSITION NO.: 20, | BEARING, BALL, DEEP GROOVE, SINGLE ROW, INTERNAL DIAMETER: 90MM, OUTSIDE DIAMETER: 190MM, WIDTH: 43MM, 6318Z, FOR WATER RECLAIMING PUMP A/B - SUBMERSIBLE, SPARE CODE: C0318.2.15, POSITION NO.: 20, REFERENCE DRAWING NO.: 300QW800-35-132, SEAL TYPE: Z, SEAL MATERIAL: METAL ON ONE SIDE, CAGE TYPE: STANDARD CAGE, RADIAL INTERNAL CLEARANCE: Cn(NORMAL) | PC |  |  | GBIC ENTERPRISES, INC. | https://www.skf.com/in/products/rolling-bearings/ball-bearings/deep-groove-ball-bearings/productid-6318-Z |  | SKF | 6318-Z | [8 empty] | GBIC ENTERPRISES, INC. |  | WATER RECLAIMING PUMP A/B - SUBMERSIBLE |  |  |  | 300QW800-35-132 |  |  | Enriched | BEARING | BALL | TYPE | DEEP GROOVE | INSIDE DIAMETER | 90 MM | OUTSIDE DIAMETER | 190 MM | OVERALL WIDTH | 43 MM | STYLE | SHIELDED | BORE SHAPE | CYLINDRICAL | NUMBER OF ROWS | 1 | CAGE MATERIAL | STEEL | BEARING SERIES |  | DYNAMIC LOAD RATING | 151 KN | STATIC LOAD RATING | 108 KN | SPEED RATING | 4800 RPM (LIMITING), 7500 RPM (REFERENCE) | HAZARD CLASS |  | CERTIFICATION/STANDARD |  | ADDITIONAL FEATURES EN | CAGE TYPE: STANDARD CAGE, RADIAL INTERNAL CLEARANCE: CN(NORMAL), SPARE CODE: C0318.2.15, POS NO: 20 | ADDITIONAL FEATURES ES |  | ADDITIONAL FEATURES FR | [27 empty] | Production Completed
STP_005 | Data Enrichment | SPC | SPC | OK | 2022-11-24 | 2022-11-26 |  | PASAR_526 | 003252 | PSR003252 | CONSUMABLES | B | PD | 5620 | ERSA | OTHERS | BEARING, BALL, DEEP GROOVE, SINGLE ROW, INTERNAL DIAMETER: 90MM, OUTSIDE DIAMETER: 190MM, WIDTH: 43MM, 6318ZZ, SEAL TYPE: ZZ, SEAL MATERIAL: METAL ON BOTH SIDES, CAGE TYPE: STANDARD CAGE, RADIAL INTERNAL CLEARANCE: Cn(NORMAL) | BEARING, BALL, DEEP GROOVE, SINGLE ROW, INTERNAL DIAMETER: 90MM, OUTSIDE DIAMETER: 190MM, WIDTH: 43MM, 6318ZZ, SEAL TYPE: ZZ, SEAL MATERIAL: METAL ON BOTH SIDES, CAGE TYPE: STANDARD CAGE, RADIAL INTERNAL CLEARANCE: Cn(NORMAL) | PC |  |  | GBIC ENTERPRISES, INC. | https://cad.timken.com/item/deep-groove-ball-bearings/deep-groove-ball-bearings--6000--6200--6300--64/6318-zz |  | TIMKEN | 6318-ZZ | [8 empty] | GBIC ENTERPRISES, INC. | [8 empty] | Enriched | BEARING | BALL | TYPE | DEEP GROOVE | INSIDE DIAMETER | 90 MM | OUTSIDE DIAMETER | 190 MM | OVERALL WIDTH | 43 MM | STYLE | DOUBLE SHIELED | BORE SHAPE | CYLINDRICAL | NUMBER OF ROWS | 1 | CAGE MATERIAL | STEEL | BEARING SERIES |  | DYNAMIC LOAD RATING | 142600 N | STATIC LOAD RATING | 107200 N | SPEED RATING | 4800 RPM (GREASE), 6900 RPM (OIL) | HAZARD CLASS |  | CERTIFICATION/STANDARD |  | ADDITIONAL FEATURES EN | CAGE TYPE: STANDARD CAGE, RADIAL INTERNAL CLEARANCE: CN(NORMAL) | ADDITIONAL FEATURES ES |  | ADDITIONAL FEATURES FR | [27 empty] | Production Completed
STP_005 | Data Enrichment | SPC | SPC | OK | 2022-11-24 | 2022-11-26 |  | PASAR_527 | 442919 | PSR442919 | CONSUMABLES | B | V1 | 5620 | ERSA | OTHERS | BEARING, BALL, DEEP GROOVE, SINGLE ROW, INTERNAL DIAMETER: 90MM, OUTSIDE DIAMETER: 190MM, WIDTH: 43MM, 6318ZZC3, SEAL TYPE: ZZ, SEAL MATERIAL: METAL ON BOTH SIDES, CAGE TYPE: STANDARD CAGE, RADIAL INTERNAL | BEARING, BALL, DEEP GROOVE, SINGLE ROW, INTERNAL DIAMETER: 90MM, OUTSIDE DIAMETER: 190MM, WIDTH: 43MM, 6318ZZC3, SEAL TYPE: ZZ, SEAL MATERIAL: METAL ON BOTH SIDES, CAGE TYPE: STANDARD CAGE, RADIAL INTERNAL CLEARANCE: C3(GREATER THAN NORMAL) | PC |  |  | GBIC ENTERPRISES, INC. | https://cad.timken.com/item/deep-groove-ball-bearings/deep-groove-ball-bearings--6000--6200--6300--64/6318-zz-c3 |  | TIMKEN | 6318-ZZ-C3 | [8 empty] | GBIC ENTERPRISES, INC. | [8 empty] | Enriched | BEARING | BALL | TYPE | DEEP GROOVE | INSIDE DIAMETER | 90 MM | OUTSIDE DIAMETER | 190 MM | OVERALL WIDTH | 43 MM | STYLE | DOUBLE SHIELED | BORE SHAPE | CYLINDRICAL | NUMBER OF ROWS | 1 | CAGE MATERIAL | STEEL | BEARING SERIES |  | DYNAMIC LOAD RATING | 142600 N | STATIC LOAD RATING | 107200 N | SPEED RATING | 4800 RPM (GREASE), 6900 RPM (OIL) | HAZARD CLASS |  | CERTIFICATION/STANDARD |  | ADDITIONAL FEATURES EN | CAGE TYPE: STANDARD CAGE, RADIAL INTERNAL CLEARANCE: C3(GREATER THAN NORMAL) | ADDITIONAL FEATURES ES |  | ADDITIONAL FEATURES FR | [27 empty] | Production Completed
STP_005 | Data Enrichment | SPC | SPC | OK | 2022-11-24 | 2022-11-26 |  | PASAR_531 | 202131 | PSR202131 | CONSUMABLES | B | V1 | 5620 | ERSA | OTHERS | BEARING, BALL, DEEP GROOVE, SINGLE ROW, INTERNAL DIAMETER: 95MM, OUTSIDE DIAMETER: 200MM, WIDTH: 45MM, 6319C3, SEAL TYPE: OPEN, CAGE TYPE: STANDARD CAGE, RADIAL INTERNAL CLEARANCE: C3(GREATER THAN NORMAL) | BEARING, BALL, DEEP GROOVE, SINGLE ROW, INTERNAL DIAMETER: 95MM, OUTSIDE DIAMETER: 200MM, WIDTH: 45MM, 6319C3, SEAL TYPE: OPEN, CAGE TYPE: STANDARD CAGE, RADIAL INTERNAL CLEARANCE: C3(GREATER THAN NORMAL) | PC |  |  | GBIC ENTERPRISES, INC. | https://www.skf.com/in/productinfo/productid-6319%2FC3 |  | SKF | 6319/C3 | [8 empty] | GBIC ENTERPRISES, INC. | [8 empty] | Enriched | BEARING | BALL | TYPE | DEEP GROOVE | INSIDE DIAMETER | 95 MM | OUTSIDE DIAMETER | 200 MM | OVERALL WIDTH | 45 MM | STYLE | OPEN | BORE SHAPE | CYLINDRICAL | NUMBER OF ROWS | 1 | CAGE MATERIAL | STEEL | BEARING SERIES |  | DYNAMIC LOAD RATING | 159 KN | STATIC LOAD RATING | 118 KN | SPEED RATING | 4500 RPM (LIMITING), 7000 RPM (REFERENCE) | HAZARD CLASS |  | CERTIFICATION/STANDARD |  | ADDITIONAL FEATURES EN | CAGE TYPE: STANDARD CAGE, RADIAL INTERNAL CLEARANCE: C3(GREATER THAN NORMAL) | ADDITIONAL FEATURES ES |  | ADDITIONAL FEATURES FR | [27 empty] | Production Completed
STP_005 | Data Enrichment | SPC | SPC | OK | 2022-11-24 | 2022-11-26 |  | PASAR_387 | 938567 | PSR938567 | CRITICAL | A | V1 | 5620 | ERSA | OTHERS | BEARING, BALL, DEEP GROOVE, SINGLE ROW, INTERNAL DIAMETER: 100MM, OUTSIDE DIAMETER: 215MM, WIDTH: 47MM, 6320C3, SEAL TYPE: OPEN, CAGE TYPE: STANDARD CAGE, RADIAL INTERNAL CLEARANCE: C3(GREATER THAN NORMAL) | BEARING, BALL, DEEP GROOVE, SINGLE ROW, INTERNAL DIAMETER: 100MM, OUTSIDE DIAMETER: 215MM, WIDTH: 47MM, 6320C3, SEAL TYPE: OPEN, CAGE TYPE: STANDARD CAGE, RADIAL INTERNAL CLEARANCE: C3(GREATER THAN NORMAL) | PC |  |  | GBIC ENTERPRISES, INC. | https://www.skf.com/in/productinfo/productid-6320%2FC3 |  | SKF | 6320/C3 | [8 empty] | GBIC ENTERPRISES, INC. | [8 empty] | Enriched | BEARING | BALL | TYPE | DEEP GROOVE | INSIDE DIAMETER | 100 MM | OUTSIDE DIAMETER | 215 MM | OVERALL WIDTH | 47 MM | STYLE | OPEN | BORE SHAPE | CYLINDRICAL | NUMBER OF ROWS | 1 | CAGE MATERIAL | STEEL | BEARING SERIES |  | DYNAMIC LOAD RATING | 174 KN | STATIC LOAD RATING | 140 KN | SPEED RATING | 4300 RPM (LIMITING), 6700 RPM (REFERENCE) | HAZARD CLASS |  | CERTIFICATION/STANDARD |  | ADDITIONAL FEATURES EN | CAGE TYPE: STANDARD CAGE, RADIAL INTERNAL CLEARANCE: C3(GREATER THAN NORMAL) | ADDITIONAL FEATURES ES |  | ADDITIONAL FEATURES FR | [27 empty] | Production Completed
STP_005 | Data Enrichment | SPC | SPC | OK | 2022-11-24 | 2022-11-26 |  | PASAR_390 | 201513 | PSR201513 | CONSUMABLES | C | PD | 5620 | ERSA | OTHERS | BEARING, BALL, DEEP GROOVE, SINGLE ROW, INTERNAL DIAMETER: 110MM, OUTSIDE DIAMETER: 240MM, WIDTH: 50MM, 6322C3, SEAL TYPE: OPEN, CAGE TYPE: STANDARD CAGE, RADIAL INTERNAL CLEARANCE: C3(GREATER THAN NORMAL) | BEARING, BALL, DEEP GROOVE, SINGLE ROW, INTERNAL DIAMETER: 110MM, OUTSIDE DIAMETER: 240MM, WIDTH: 50MM, 6322C3, SEAL TYPE: OPEN, CAGE TYPE: STANDARD CAGE, RADIAL INTERNAL CLEARANCE: C3(GREATER THAN NORMAL) | PC |  |  |  | https://www.skf.com/in/productinfo/productid-6322%2FC3 |  | SKF | 6322/C3 | [17 empty] | Enriched | BEARING | BALL | TYPE | DEEP GROOVE | INSIDE DIAMETER | 110 MM | OUTSIDE DIAMETER | 240 MM | OVERALL WIDTH | 50 MM | STYLE | OPEN | BORE SHAPE | CYLINDRICAL | NUMBER OF ROWS | 1 | CAGE MATERIAL | STEEL | BEARING SERIES |  | DYNAMIC LOAD RATING | 203 KN | STATIC LOAD RATING | 180 KN | SPEED RATING | 3800 RPM (LIMITING), 6000 RPM (REFERENCE) | HAZARD CLASS |  | CERTIFICATION/STANDARD |  | ADDITIONAL FEATURES EN | CAGE TYPE: STANDARD CAGE, RADIAL INTERNAL CLEARANCE: C3(GREATER THAN NORMAL) | ADDITIONAL FEATURES ES |  | ADDITIONAL FEATURES FR | [27 empty] | Production Completed
STP_005 | Data Enrichment | SPC | SPC | OK | 2022-11-24 | 2022-11-26 |  | PASAR_398 | 011841 | PSR011841 | CONSUMABLES | C | PD | 5620 | ERSA | OTHERS | BEARING, BALL, DEEP GROOVE, SINGLE ROW, INTERNAL DIAMETER: 120MM, OUTSIDE DIAMETER: 260MM, WIDTH: 55MM, 6324C3, SEAL TYPE: OPEN, CAGE TYPE: STANDARD CAGE, RADIAL INTERNAL CLEARANCE: C3(GREATER THAN NORMAL) | BEARING, BALL, DEEP GROOVE, SINGLE ROW, INTERNAL DIAMETER: 120MM, OUTSIDE DIAMETER: 260MM, WIDTH: 55MM, 6324C3, SEAL TYPE: OPEN, CAGE TYPE: STANDARD CAGE, RADIAL INTERNAL CLEARANCE: C3(GREATER THAN NORMAL) | PC |  |  | UNITED BEARING INDL CORP | https://www.skf.com/in/productinfo/productid-6324%2FC3 |  | SKF | 6324/C3 | [8 empty] | UNITED BEARING INDL CORP | [8 empty] | Enriched | BEARING | BALL | TYPE | DEEP GROOVE | INSIDE DIAMETER | 120 MM | OUTSIDE DIAMETER | 260 MM | OVERALL WIDTH | 55 MM | STYLE | OPEN | BORE SHAPE | CYLINDRICAL | NUMBER OF ROWS | 1 | CAGE MATERIAL | STEEL | BEARING SERIES |  | DYNAMIC LOAD RATING | 208 KN | STATIC LOAD RATING | 186 KN | SPEED RATING | 3400 RPM (LIMITING), 5600 RPM (REFERENCE) | HAZARD CLASS |  | CERTIFICATION/STANDARD |  | ADDITIONAL FEATURES EN | CAGE TYPE: STANDARD CAGE, RADIAL INTERNAL CLEARANCE: C3(GREATER THAN NORMAL) | ADDITIONAL FEATURES ES |  | ADDITIONAL FEATURES FR | [27 empty] | Production Completed
STP_005 | Data Enrichment | SPC | SPC | OK | 2022-11-24 | 2022-11-26 |  | PASAR_404 | 003821 | PSR003821 | CONSUMABLES | B | V1 | 5620 | ERSA | OTHERS | BEARING, BALL, DEEP GROOVE, SINGLE ROW, INTERNAL DIAMETER: 130MM, OUTSIDE DIAMETER: 280MM, WIDTH: 58MM, 6326C3, SEAL TYPE: OPEN, CAGE TYPE: STANDARD CAGE, RADIAL INTERNAL CLEARANCE: C3(GREATER THAN NORMAL) | BEARING, BALL, DEEP GROOVE, SINGLE ROW, INTERNAL DIAMETER: 130MM, OUTSIDE DIAMETER: 280MM, WIDTH: 58MM, 6326C3, SEAL TYPE: OPEN, CAGE TYPE: STANDARD CAGE, RADIAL INTERNAL CLEARANCE: C3(GREATER THAN NORMAL) | PC |  |  | GBIC ENTERPRISES, INC. | https://www.skf.com/in/productinfo/productid-6326%2FC3 |  | SKF | 6326/C3 | [8 empty] | GBIC ENTERPRISES, INC. | [8 empty] | Enriched | BEARING | BALL | TYPE | DEEP GROOVE | INSIDE DIAMETER | 130 MM | OUTSIDE DIAMETER | 280 MM | OVERALL WIDTH | 58 MM | STYLE | OPEN | BORE SHAPE | CYLINDRICAL | NUMBER OF ROWS | 1 | CAGE MATERIAL | STEEL | BEARING SERIES |  | DYNAMIC LOAD RATING | 229 KN | STATIC LOAD RATING | 216 KN | SPEED RATING | 3200 RPM (LIMITING), 5000 RPM (REFERENCE) | HAZARD CLASS |  | CERTIFICATION/STANDARD |  | ADDITIONAL FEATURES EN | CAGE TYPE: STANDARD CAGE, RADIAL INTERNAL CLEARANCE: C3(GREATER THAN NORMAL) | ADDITIONAL FEATURES ES |  | ADDITIONAL FEATURES FR | [27 empty] | Production Completed
STP_005 | Data Enrichment | SPC | SPC | OK | 2022-11-24 | 2022-11-26 |  | PASAR_409 | 951858 | PSR951858 | CRITICAL | A | V1 | 5620 | ERSA | OTHERS | BEARING, BALL, DEEP GROOVE, SINGLE ROW, INTERNAL DIAMETER: 150MM, OUTSIDE DIAMETER: 320MM, WIDTH: 65MM, 6330C3, SEAL TYPE: OPEN, CAGE TYPE: STANDARD CAGE, RADIAL INTERNAL CLEARANCE: C3(GREATER THAN NORMAL), ACCEPTABLE BRAND: | BEARING, BALL, DEEP GROOVE, SINGLE ROW, INTERNAL DIAMETER: 150MM, OUTSIDE DIAMETER: 320MM, WIDTH: 65MM, 6330C3, SEAL TYPE: OPEN, CAGE TYPE: STANDARD CAGE, RADIAL INTERNAL CLEARANCE: C3(GREATER THAN NORMAL), ACCEPTABLE BRAND: FAG, SKF, NSK, TIMKEN, ROLLWAY, COOPER, NTN | PC |  |  | GBIC ENTERPRISES, INC. | https://www.skf.com/in/productinfo/productid-6330%2FC3 |  | SKF | 6330/C3 | [8 empty] | GBIC ENTERPRISES, INC. | [8 empty] | Enriched | BEARING | BALL | TYPE | DEEP GROOVE | INSIDE DIAMETER | 150 MM | OUTSIDE DIAMETER | 320 MM | OVERALL WIDTH | 65 MM | STYLE | OPEN | BORE SHAPE | CYLINDRICAL | NUMBER OF ROWS | 1 | CAGE MATERIAL | STEEL | BEARING SERIES |  | DYNAMIC LOAD RATING | 276 KN | STATIC LOAD RATING | 285 KN | SPEED RATING | 2800 RPM (LIMITING), 4300 RPM (REFERENCE) | HAZARD CLASS |  | CERTIFICATION/STANDARD |  | ADDITIONAL FEATURES EN | CAGE TYPE: STANDARD CAGE, RADIAL INTERNAL CLEARANCE: C3(GREATER THAN NORMAL), ACCEPTABLE BRAND: FAG, SKF, NSK, TIMKEN, ROLLWAY, COOPER, NTN | ADDITIONAL FEATURES ES |  | ADDITIONAL FEATURES FR | [27 empty] | Production Completed
STP_005 | Data Enrichment | SPC | SPC | OK | 2022-11-24 | 2022-11-26 |  | PASAR_412 | 056313 | PSR056313 | CONSUMABLES | C | PD | 5620 | ERSA | OTHERS | BEARING, BALL, DEEP GROOVE, SINGLE ROW, INTERNAL DIAMETER: 170MM, OUTSIDE DIAMETER: 360MM, WIDTH: 72MM, 6334MC3, SEAL TYPE: OPEN, CAGE TYPE: SOLID BRASS CAGE, RADIAL INTERNAL CLEARANCE: C3(GREATER | BEARING, BALL, DEEP GROOVE, SINGLE ROW, INTERNAL DIAMETER: 170MM, OUTSIDE DIAMETER: 360MM, WIDTH: 72MM, 6334MC3, SEAL TYPE: OPEN, CAGE TYPE: SOLID BRASS CAGE, RADIAL INTERNAL CLEARANCE: C3(GREATER THAN NORMAL) | PC |  |  | GBIC ENTERPRISES, INC. | https://www.skf.com/in/productinfo/productid-6334%20M%2FC3 |  | SKF | 6334 M/C3 | [8 empty] | GBIC ENTERPRISES, INC. | [8 empty] | Enriched | BEARING | BALL | TYPE | DEEP GROOVE | INSIDE DIAMETER | 170 MM | OUTSIDE DIAMETER | 360 MM | OVERALL WIDTH | 72 MM | STYLE | OPEN | BORE SHAPE | CYLINDRICAL | NUMBER OF ROWS | 1 | CAGE MATERIAL | SOLID/MACHINED BRASS | BEARING SERIES |  | DYNAMIC LOAD RATING | 312 KN | STATIC LOAD RATING | 340 KN | SPEED RATING | 3400 RPM (LIMITING), 3800 RPM (REFERENCE) | HAZARD CLASS |  | CERTIFICATION/STANDARD |  | ADDITIONAL FEATURES EN | RADIAL INTERNAL CLEARANCE: C3(GREATER THAN NORMAL) | ADDITIONAL FEATURES ES |  | ADDITIONAL FEATURES FR | [27 empty] | Production Completed