## Sheet1
Project Code | Activities | Production User | CA Code | Production Comments | Start Date | End Date | Remarks | Griha ID | SN | PASAR MATERIAL NUMBER | INVENTORY TYPE | BI CODE | MRP TYPE | MATERIAL GROUP | MATERIAL TYPE | SAP INVENTORY TYPE | SHORT DESCRIPTION | LONG DESCRIPTION | UM | SAP PN | SAP MFG NAME | SUPPLIER (source list) | Reference URL | Reference URL 1 | Manufacturer Name | Manufacturer Part Number | Alternate Manufacturer | Alternate Manufacturer Part Number | Alternate Manufacturer 1 | Alternate Manufacturer Part Number 1 | Alternate Manufacturer 2 | Alternate Manufacturer Part Number 2 | Alternate Manufacturer 3 | Alternate Manufacturer Part Number 3 | Supplier Name | Supplier Part Number | Equipment Name | Equipment Model | Equipment Manufacturer | Drawing Number | Drawing Version | Serial Number | Item Number | Enriched/Cleansed | Noun | Modifier | Attribute Name 1 | Attribute Value 1 | Attribute Name 2 | Attribute Value 2 | Attribute Name 3 | Attribute Value 3 | Attribute Name 4 | Attribute Value 4 | Attribute Name 5 | Attribute Value 5 | Attribute Name 6 | Attribute Value 6 | Attribute Name 7 | Attribute Value 7 | Attribute Name 8 | Attribute Value 8 | Attribute Name 9 | Attribute Value 9 | Attribute Name 10 | Attribute Value 10 | Attribute Name 11 | Attribute Value 11 | Attribute Name 12 | Attribute Value 12 | Attribute Name 13 | Attribute Value 13 | Attribute Name 14 | Attribute Value 14 | Attribute Name 15 | Attribute Value 15 | Attribute Name 16 | Attribute Value 16 | Attribute Name 17 | Attribute Value 17 | Attribute Name 18 | Attribute Value 18 | Attribute Name 19 | Attribute Value 19 | Attribute Name 20 | Attribute Value 20 | Attribute Name 21 | Attribute Value 21 | Attribute Name 22 | Attribute Value 22 | Attribute Name 23 | Attribute Value 23 | Attribute Name 24 | Attribute Value 24 | Attribute Name 25 | Attribute Value 25 | Attribute Name 26 | Attribute Value 26 | Attribute Name 27 | Attribute Value 27 | Attribute Name 28 | Attribute Value 28 | Attribute Name 29 | Attribute Value 29 | Attribute Name 30 | Attribute Value 30 | Status
STP_005 | Data Enrichment | RYM | RYM | COMPLETED | 2022-11-24 | 2022-11-25 |  | PASAR_108 | 106425 | PSR106425 | CONSUMABLES | B | V1 | 5920 | ERSA | OTHERS | AIR UNIT KIT, STANDARD TYPE, MODEL K61400E-4C-FGB, PORT SIZE: RC1/2(PT); MAX. OPERATING PRESSURE: 1.0 MPA; SET PRESSURE RANGE: 0.11-0.83; CONSISTING OF FILTER (MODEL 1137-4C-F); REGULATOR (MODEL 2001-2C); LUBRICATOR (MODEL 3002E-4C); | AIR UNIT KIT, STANDARD TYPE, MODEL K61400E-4C-FGB, PORT SIZE: RC1/2(PT); MAX. OPERATING PRESSURE: 1.0 MPA; SET PRESSURE RANGE: 0.11-0.83; CONSISTING OF FILTER (MODEL 1137-4C-F); REGULATOR (MODEL 2001-2C); LUBRICATOR (MODEL 3002E-4C); PRESSURE GAUGE, WALL BRACKET, NIPPLE SEAL TAPE AND BOWL GUARD; MAKER: CKD CORPORATION | SE |  |  | FUJI TRADING CO., LTD. | https://www.ashalain.com/ckd/pdf/au_separate_type_f_r_l_unit_(large_port)_e_s.pdf |  | CKD CORPORATION | K61400E-4C-FGB | [8 empty] | FUJI TRADING CO., LTD. | [9 empty] | KIT | No Modifier | TYPE | AIR UNIT | CONTENTS | REGULATOR (ODEL 2001-2C,LUBRICATOR MODEL 3002E-4C,PRESSURE GAUGE, WALL BRACKET, NIPPLE SEAL TAPE AND BOWL GUARD | NUMBER OF ITEMS |  | HAZARD CLASS |  | CERTIFICATION/STANDARD |  | ADDITIONAL FEATURES EN | STANDARD,PORT SIZE:RC1/2(PT),MAX OPERATING PRESSURE:1.0 MPA,SET PRESSURE RANGE:0.11 TO 0.83 | ADDITIONAL FEATURES ES |  | ADDITIONAL FEATURES FR | [45 empty] | Production completed
STP_005 | Data Enrichment | RYM | RYM | COMPLETED | 2022-11-24 | 2022-11-25 |  | PASAR_109 | 106410 | PSR106410 | CRITICAL | B | V1 | 5920 | ERSA | OTHERS | AIR UNIT KIT, STANDARD TYPE, MODEL K61400E-C-FGB, PORT SIZE: RC3/4(PT); MAX. OPERATING PRESSURE: 1.0 MPA; SET PRESSURE RANGE: 0.11-0.83; CONSISTING OF FILTER (MODEL 1137-6C-F); REGULATOR (MODEL 2001-3C); LUBRICATOR (MODEL 3002E-6C); | AIR UNIT KIT, STANDARD TYPE, MODEL K61400E-C-FGB, PORT SIZE: RC3/4(PT); MAX. OPERATING PRESSURE: 1.0 MPA; SET PRESSURE RANGE: 0.11-0.83; CONSISTING OF FILTER (MODEL 1137-6C-F); REGULATOR (MODEL 2001-3C); LUBRICATOR (MODEL 3002E-6C); PRESSURE GAUGE, WALL BRACKET, NIPPLE SEAL TAPE AND BOWL GUARD; MAKER: CKD CORPORATION | SE |  |  | AIR-RICH INDUSTRIAL SYSTEMS, INC. | https://www.ashalain.com/ckd/pdf/au_separate_type_f_r_l_unit_(large_port)_e_s.pdf |  | CKD CORPORATION | K61400E-C-FGB | [8 empty] | AIR-RICH INDUSTRIAL SYSTEMS, INC. | [9 empty] | KIT | No Modifier | TYPE | AIR UNIT | CONTENTS | REGULATOR MODEL 2001-3C,LUBRICATOR MODEL 3002E-6C,PRESSURE GAUGE,WALL BRACKET,NIPPLE SEAL TAPE AND BOWL GUARD | NUMBER OF ITEMS |  | HAZARD CLASS |  | CERTIFICATION/STANDARD |  | ADDITIONAL FEATURES EN | STANDARD,PORT SIZE: RC3/4(PT),MAX OPERATING PRESSURE: 1.0 MPA,SET PRESSURE RANGE: 0.11 TO 0.83 | ADDITIONAL FEATURES ES |  | ADDITIONAL FEATURES FR | [45 empty] | Production completed
STP_005 | Data Enrichment | RYM | RYM | COMPLETED | 2022-11-24 | 2022-11-25 |  | PASAR_110 | 017331 | PSR017331 | CONSUMABLES | C | PD | 5920 | ERSA | OTHERS | AIR UNIT KIT, STANDARD TYPE, MODEL: K61400E-C-FGB, PORT SIZE: RC1(PT); MAX. OPERATING PRESSURE: 1.0 MPA; SET PRESSURE RANGE: 0.11-0.83; CONSISTING OF FILTER (MODEL 1137-6C-F); REGULATOR (MODEL 2001-3C); LUBRICATOR (MODEL 3002E-6C); | AIR UNIT KIT, STANDARD TYPE, MODEL: K61400E-C-FGB, PORT SIZE: RC1(PT); MAX. OPERATING PRESSURE: 1.0 MPA; SET PRESSURE RANGE: 0.11-0.83; CONSISTING OF FILTER (MODEL 1137-6C-F); REGULATOR (MODEL 2001-3C); LUBRICATOR (MODEL 3002E-6C); MFR: CKD CORPORATION | SE |  |  |  | https://www.ashalain.com/ckd/pdf/au_separate_type_f_r_l_unit_(large_port)_e_s.pdf |  | CKD CORPORATION | K61400E-C-FGB | [18 empty] | KIT | No Modifier | TYPE | AIR UNIT | CONTENTS | FILTER MODEL 1137-6C-F,REGULATOR MODEL 2001-3C,LUBRICATOR MODEL 3002E-6C | NUMBER OF ITEMS |  | HAZARD CLASS |  | CERTIFICATION/STANDARD |  | ADDITIONAL FEATURES EN | STANDARD,PORT SIZE: RC1(PT),MAX OPERATING PRESSURE: 1.0 MPA,SET PRESSURE RANGE: 0.11 TO 0.83 | ADDITIONAL FEATURES ES |  | ADDITIONAL FEATURES FR | [45 empty] | Production completed
STP_005 | Data Enrichment | RYM | RYM | COMPLETED | 2022-11-24 | 2022-11-25 |  | PASAR_2384 | 112816 | PSR112816 | CONSUMABLES | B | PD | 1600 | ERSA | OTHERS | CONTACT KIT, AUXILIARY, FOR MAGNETIC CONTACTOR TYPE CWS-34A, MFR: YASKAWA | CONTACT KIT, AUXILIARY, FOR MAGNETIC CONTACTOR TYPE CWS-34A, MFR: YASKAWA | SE | [5 empty] | YASKAWA | [11 empty] | MAGNETIC CONTACTOR | CWS-34A | [6 empty] | KIT | No Modifier | TYPE | AUXILIARY CONTACT | CONTENTS |  | NUMBER OF ITEMS |  | HAZARD CLASS |  | CERTIFICATION/STANDARD |  | ADDITIONAL FEATURES EN |  | ADDITIONAL FEATURES ES |  | ADDITIONAL FEATURES FR | [45 empty] | Production completed
STP_005 | Data Enrichment | RYM | RYM | COMPLETED | 2022-11-24 | 2022-11-25 |  | PASAR_2385 | 112856 | PSR112856 | CONSUMABLES | C | PD | 1600 | ERSA | OTHERS | CONTACT KIT, AUXILIARY, MAGNETIC CONTACTORTYPE S,MSO,MS-C35~C301,CONSISTING OF (4)MOVING CONTACTS; (4) A STATIONARY CONTACTS; (4) B STATIONARY CONTACTS; (4) SPRING SUPPORTS; AND (2) CONTACT SPRINGS; | CONTACT KIT, AUXILIARY, MAGNETIC CONTACTORTYPE S,MSO,MS-C35~C301,CONSISTING OF (4)MOVING CONTACTS; (4) A STATIONARY CONTACTS; (4) B STATIONARY CONTACTS; (4) SPRING SUPPORTS; AND (2) CONTACT SPRINGS; | SE | [17 empty] | MAGNETIC CONTACTOR TYPE S,MS-C35~C301 | MSO MS | [6 empty] | KIT | No Modifier | TYPE | AUXILIARY CONTACT | CONTENTS |  | NUMBER OF ITEMS | 4 X MOVING CONTACTS,4 X A STATIONARY CONTACTS,4 X B STATIONARY CONTACTS,4 X SPRING SUPPORTS,2 X CONTACT SPRING | HAZARD CLASS |  | CERTIFICATION/STANDARD |  | ADDITIONAL FEATURES EN |  | ADDITIONAL FEATURES ES |  | ADDITIONAL FEATURES FR | [45 empty] | Production completed
STP_005 | Data Enrichment | RYM | RYM | COMPLETED | 2022-11-24 | 2022-11-25 |  | PASAR_2386 | 039652 | PSR039652 | CONSUMABLES | C | PD | 1600 | ERSA | OTHERS | CONTACT KIT, MAIN, P/N BH559N300, CONSISTING OF (3) MOVABLE CONTACTS; (6) STATIONARY CONTACTS; (3) SPRING SUPPORTS AND (3) CONTACT SPRINGS; FOR MAGNETIC CONTACTOR TYPE MS, MSO, S-K 50; MFR: MITSUBISHI ELECTRIC CORPORATION | CONTACT KIT, MAIN, P/N BH559N300, CONSISTING OF (3) MOVABLE CONTACTS; (6) STATIONARY CONTACTS; (3) SPRING SUPPORTS AND (3) CONTACT SPRINGS; FOR MAGNETIC CONTACTOR TYPE MS, MSO, S-K 50; MFR: MITSUBISHI ELECTRIC CORPORATION | SE | BH559N300 | MITSUBISHI |  | https://www.radwell.co.uk/en-GB/Buy/MITSUBISHI/MITSUBISHI/BH559N300/?redirect=true |  | MITSUBISHI ELECTRIC CORPORATION | BH559N300 | [10 empty] | MAGNETIC CONTACTOR,TYPE MS | MSO- SK 50 | MITSUBISHI ELECTRIC CORPORATION | [5 empty] | KIT | No Modifier | TYPE | MAIN CONTACT | CONTENTS |  | NUMBER OF ITEMS | 3 X MOVABLE CONTACTS,6 X STATIONARY CONTACTS,3 X SPRING SUPPORT,3 X CONTACT SPRING | HAZARD CLASS |  | CERTIFICATION/STANDARD |  | ADDITIONAL FEATURES EN |  | ADDITIONAL FEATURES ES |  | ADDITIONAL FEATURES FR | [45 empty] | Production completed
STP_005 | Data Enrichment | RYM | RYM | COMPLETED | 2022-11-24 | 2022-11-25 |  | PASAR_2387 | 629567 | PSR629567 | CONSUMABLES | C | PD | 1600 | ERSA | OTHERS | CONTACT KIT, MAIN, P/N BH739N300, CONSISTING OF (3) MOVABLE CONTACT, (6) STATIONARY CONTACT, (3) SPRING SUPPORT AND (3) CONTACT SPRING; FOR MAGNETIC CONTACTOR TYPE S, MSO, MS-N20/N21, MFR: MITSUBISHI ELECTRIC CORPORATION | CONTACT KIT, MAIN, P/N BH739N300, CONSISTING OF (3) MOVABLE CONTACT, (6) STATIONARY CONTACT, (3) SPRING SUPPORT AND (3) CONTACT SPRING; FOR MAGNETIC CONTACTOR TYPE S, MSO, MS-N20/N21, MFR: MITSUBISHI ELECTRIC CORPORATION | KT | BH739N300 | MITSUBISHI |  | https://www.radwell.co.uk/en-GB/Buy/MITSUBISHI/MITSUBISHI/MAINKITBH739N300 |  | MITSUBISHI ELECTRIC CORPORATION | BH739N300 | [10 empty] | MAGNETIC CONTACTOR TYPE S | MSO, MS-N20/N21 | MITSUBISHI ELECTRIC CORPORATION | [5 empty] | KIT | No Modifier | TYPE | MAIN CONTACT | CONTENTS |  | NUMBER OF ITEMS | 3 X MOVABLE CONTACT,6 X STATIONARY CONTACT,3 X SPRING SUPPORT,3 X CONTACT SPRING | HAZARD CLASS |  | CERTIFICATION/STANDARD |  | ADDITIONAL FEATURES EN |  | ADDITIONAL FEATURES ES |  | ADDITIONAL FEATURES FR | [45 empty] | Production completed
STP_005 | Data Enrichment | RYM | RYM | COMPLETED | 2022-11-24 | 2022-11-25 |  | PASAR_2388 | 039310 | PSR039310 | CRITICAL | B | PD | 1600 | ERSA | OTHERS | CONTACT KIT, MAIN, P/N BH749N303, CONTACT DUTY: AC4, CONSISTING OF 3 PCS MOVABLE & 6 PCS STATIONARY, FOR MAGNETIC CONTACTOR TYPE SD-N35, MAKER: MITSUBISHI | CONTACT KIT, MAIN, P/N BH749N303, CONTACT DUTY: AC4, CONSISTING OF 3 PCS MOVABLE & 6 PCS STATIONARY, FOR MAGNETIC CONTACTOR TYPE SD-N35, MAKER: MITSUBISHI | SE | BH749N303 | MITSUBISHI |  | https://www.radwell.co.uk/en-GB/Buy/MITSUBISHI/MITSUBISHI/MAINKITBH749N303 |  | MITSUBISHI ELECTRIC CORPORATION | BH749N303 | [10 empty] | MAGNETIC CONTACTOR | SD-N35 | MITSUBISHI ELECTRIC CORPORATION | [5 empty] | KIT | No Modifier | TYPE | MAIN CONTACT | CONTENTS |  | NUMBER OF ITEMS | 3 X MOVABLE,6 X STATIONARY | HAZARD CLASS |  | CERTIFICATION/STANDARD |  | ADDITIONAL FEATURES EN |  | ADDITIONAL FEATURES ES |  | ADDITIONAL FEATURES FR | [45 empty] | Production completed
STP_005 | Data Enrichment | RYM | RYM | COMPLETED | 2022-11-24 | 2022-11-25 |  | PASAR_2389 | 629547 | PSR629547 | CONSUMABLES | C | PD | 1600 | ERSA | OTHERS | CONTACT KIT, MAIN, P/N BH759N302, CONTACT DUTY: AC4, CONSISTING OF 3 PCS MOVABLE & 6 PCS STATIONARY, FOR MAGNETIC CONTACTOR TYPE SD-N50, MAKER: MITSUBISHI | CONTACT KIT, MAIN, P/N BH759N302, CONTACT DUTY: AC4, CONSISTING OF 3 PCS MOVABLE & 6 PCS STATIONARY, FOR MAGNETIC CONTACTOR TYPE SD-N50, MAKER: MITSUBISHI | KT | BH759N302 | MITSUBISHI |  | https://www.radwell.co.uk/en-GB/Buy/MITSUBISHI/MITSUBISHI/MAINKITBH759N302 |  | MITSUBISHI ELECTRIC CORPORATION | BH759N302 | [10 empty] | MAGNETIC CONTACTOR | SD-N50 | MITSUBISHI ELECTRIC CORPORATION | [5 empty] | KIT | No Modifier | TYPE | MAIN CONTACT | CONTENTS |  | NUMBER OF ITEMS | 3 X MOVABLE,6 X STATIONARY | HAZARD CLASS |  | CERTIFICATION/STANDARD |  | ADDITIONAL FEATURES EN |  | ADDITIONAL FEATURES ES |  | ADDITIONAL FEATURES FR | [45 empty] | Production completed
STP_005 | Data Enrichment | RYM | RYM | COMPLETED | 2022-11-24 | 2022-11-25 |  | PASAR_2390 | 629532 | PSR629532 | CONSUMABLES | C | PD | 1600 | ERSA | OTHERS | CONTACT KIT, MAIN, PART NO. BH799N301, CONTACT DUTY: AC4, CONSISTING OF 3 PCS MOVABLE & 6 PCS STATIONARY, FOR MAGNETIC CONTACTOR TYPE SD-N220, MAKER: MITSUBISHI | CONTACT KIT, MAIN, PART NO. BH799N301, CONTACT DUTY: AC4, CONSISTING OF 3 PCS MOVABLE & 6 PCS STATIONARY, FOR MAGNETIC CONTACTOR TYPE SD-N220, MAKER: MITSUBISHI | KT | P/N: BH799N301 | MITSUBISHI |  | https://www.radwell.co.uk/en-GB/Buy/MITSUBISHI/MITSUBISHI/MAINKITBH799N301 |  | MITSUBISHI ELECTRIC CORPORATION | BH799N301 | [10 empty] | MAGNETIC CONTACTOR | SD-N220 | MITSUBISHI ELECTRIC CORPORATION | [5 empty] | KIT | No Modifier | TYPE | MAIN CONTACT | CONTENTS |  | NUMBER OF ITEMS | 3 X MOVABLE,6 X STATIONARY | HAZARD CLASS |  | CERTIFICATION/STANDARD |  | ADDITIONAL FEATURES EN |  | ADDITIONAL FEATURES ES |  | ADDITIONAL FEATURES FR | [45 empty] | Production completed
STP_005 | Data Enrichment | RYM | RYM | COMPLETED | 2022-11-24 | 2022-11-25 |  | PASAR_2391 | 113993 | PSR113993 | CONSUMABLES | B | PD | 1600 | ERSA | OTHERS | CONTACT KIT,MAIN,MAGNETIC CONTACTOR TYPEK100N-EP,CONSISTING OF 3 MOVING CONTACTS6 FIXED CONTACTS AND 6 SCREWS; HITACHI ELECTRIC. | CONTACT KIT,MAIN,MAGNETIC CONTACTOR TYPEK100N-EP,CONSISTING OF 3 MOVING CONTACTS6 FIXED CONTACTS AND 6 SCREWS; HITACHI ELECTRIC. | KT | TYPEK100N-EP | HITACHI |  |  |  | HITACHI | TYPEK100N-EP | [10 empty] | MAGNETIC CONTACTOR | K100N-EP | HITACHI ELECTRIC | [5 empty] | KIT | No Modifier | TYPE | MAIN CONTACT | CONTENTS |  | NUMBER OF ITEMS | 3 X MOVING CONTACTS,6 X FIXED CONTACTS,6 X SCREWS | HAZARD CLASS |  | CERTIFICATION/STANDARD |  | ADDITIONAL FEATURES EN |  | ADDITIONAL FEATURES ES |  | ADDITIONAL FEATURES FR | [45 empty] | Production completed
STP_005 | Data Enrichment | RYM | RYM | COMPLETED | 2022-11-24 | 2022-11-25 |  | PASAR_2392 | 112410 | PSR112410 | CONSUMABLES | C | PD | 1600 | ERSA | OTHERS | CONTACT KIT,MAIN,MAGNETIC CONTACTOR TYPES/MSO/MS-K220,WITH 3 PCS MOVING CONTACTTIPS; 6 PCS STATIONARY CONTACT TIPS; 3 PCS MOVING CONTACT SUPPORT HOLDERS; 6 PCS PAN HEAD SCREW WITH PLAIN WASHER & SPRIN | CONTACT KIT,MAIN,MAGNETIC CONTACTOR TYPES/MSO/MS-K220,WITH 3 PCS MOVING CONTACTTIPS; 6 PCS STATIONARY CONTACT TIPS; 3 PCS MOVING CONTACT SUPPORT HOLDERS; 6 PCS PAN HEAD SCREW WITH PLAIN WASHER & SPRIN | SE | [17 empty] | MAGNETIC CONTACTOR,TYPE S | MSO/MS-K220 | [6 empty] | KIT | No Modifier | TYPE | MAIN CONTACT | CONTENTS |  | NUMBER OF ITEMS | 3 X MOVING CONTACT TIPS,6 X STATIONARY CONTACT TIPS,3 X MOVING CONTACT SUPPORT HOLDER,6 X PAN HEAD SCREW WITH PLAIN WASHER AND SPRIN | HAZARD CLASS |  | CERTIFICATION/STANDARD |  | ADDITIONAL FEATURES EN |  | ADDITIONAL FEATURES ES |  | ADDITIONAL FEATURES FR | [45 empty] | Production completed
STP_005 | Data Enrichment | RYM | RYM | COMPLETED | 2022-11-24 | 2022-11-25 |  | PASAR_2393 | 112905 | PSR112905 | CONSUMABLES | C | PD | 1600 | ERSA | OTHERS | CONTACT KIT,MAIN,MAGNETIC CONTACTOR TYPESD,MSOD-K50,CONSISTING OF 3 MOVING CONT-ACTS; 6 STATIONARY CONTACTS; 3 CONTACT SPRINGS; AND 3 SPRING SUPPORTS; MITSUBISHI ELECTRIC. | CONTACT KIT,MAIN,MAGNETIC CONTACTOR TYPESD,MSOD-K50,CONSISTING OF 3 MOVING CONT-ACTS; 6 STATIONARY CONTACTS; 3 CONTACT SPRINGS; AND 3 SPRING SUPPORTS; MITSUBISHI ELECTRIC. | KT | MSOD-K50 | MITSUBISHI |  |  |  | MITSUBISHI ELECTRIC CORPORATION | MSOD-K50 | [10 empty] | MAGNETIC CONTACTOR,TYPE D | MSOD-K50 | MITSUBISHI ELECTRIC CORPORATION | [5 empty] | KIT | No Modifier | TYPE | MAIN CONTACT | CONTENTS |  | NUMBER OF ITEMS | 3 X MOVING CONTACTS,6 X STATIONARY CONTACTS,3 X CONTACT SPRINGS,3 X SPRING SUPPORTS | HAZARD CLASS |  | CERTIFICATION/STANDARD |  | ADDITIONAL FEATURES EN |  | ADDITIONAL FEATURES ES |  | ADDITIONAL FEATURES FR | [45 empty] | Production completed
STP_005 | Data Enrichment | RYM | RYM | COMPLETED | 2022-11-24 | 2022-11-25 |  | PASAR_2394 | 112970 | PSR112970 | CONSUMABLES | C | PD | 1600 | ERSA | OTHERS | CONTACT KIT,MAIN,MOVABLE,MAG.CONTACTORTYPE BD-A20,3P,2A2B,20A | CONTACT KIT,MAIN,MOVABLE,MAG.CONTACTORTYPE BD-A20,3P,2A2B,20A | SE | [17 empty] | MAGNETIC CONTACTOR,MOVABLE,3P,2A2B,20A | BD-A20 | [6 empty] | KIT | No Modifier | TYPE | MAIN CONTACT | CONTENTS |  | NUMBER OF ITEMS |  | HAZARD CLASS |  | CERTIFICATION/STANDARD |  | ADDITIONAL FEATURES EN |  | ADDITIONAL FEATURES ES |  | ADDITIONAL FEATURES FR | [45 empty] | Production completed
STP_005 | Data Enrichment | RYM | RYM | COMPLETED | 2022-11-24 | 2022-11-25 |  | PASAR_3779 | 950990 | PSR950990 | CRITICAL | B | PD | 1825 | ERSA | OTHERS | GASKET KIT, BRAKE PINCER, P/N DAK0000141, BRAKE SYSTEM, FOR STREET SWEEPER, MODEL DULEVO 6000 WITH ENGINE MODEL FPT (IVECO) F4HE9484A, MFR: DULEVO INTERNATIONAL | GASKET KIT, BRAKE PINCER, P/N DAK0000141, BRAKE SYSTEM, FOR STREET SWEEPER, MODEL DULEVO 6000 WITH ENGINE MODEL FPT (IVECO) F4HE9484A, MFR: DULEVO INTERNATIONAL | KT |  |  |  | https://www.bortekshop.com/brake-gasket-kit/p303200/ |  |  | DAK0000141 | [10 empty] | FOR BRAKE PINCER SYSTEM,STREET SWEEPER MODEL DULEVO 6000 WITH ENGINE MODEL FPT IVECO F4HE9484A |  | DULEVO INTERNATIONAL | [5 empty] | KIT | No Modifier | TYPE | GASKET | CONTENTS |  | NUMBER OF ITEMS |  | HAZARD CLASS |  | CERTIFICATION/STANDARD |  | ADDITIONAL FEATURES EN |  | ADDITIONAL FEATURES ES |  | ADDITIONAL FEATURES FR | [45 empty] | Production completed
STP_005 | Data Enrichment | RYM | RYM | COMPLETED | 2022-11-24 | 2022-11-25 |  | PASAR_3780 | 950994 | PSR950994 | CRITICAL | B | PD | 1825 | ERSA | OTHERS | GASKET KIT, CONVEYOR MOTOR, P/N C38L800000, CONVEYOR MOTOR REPAIR KIT, FOR STREET SWEEPER, MODEL DULEVO 6000 WITH ENGINE MODEL FPT (IVECO) F4HE9484A, MFR: DULEVO INTERNATIONAL | GASKET KIT, CONVEYOR MOTOR, P/N C38L800000, CONVEYOR MOTOR REPAIR KIT, FOR STREET SWEEPER, MODEL DULEVO 6000 WITH ENGINE MODEL FPT (IVECO) F4HE9484A, MFR: DULEVO INTERNATIONAL | KT |  |  |  | https://sweeperland.com/wp-content/uploads/2016/10/Dulevo-5000-Evolution-Parts-Manual.pdf |  |  | C38L800000 | [10 empty] | CONVEYOR MOTOR,STREET SWEEPER MODEL DULEVO 6000 WITH ENGINE MODEL FPT IVECO F4HE9484A |  | DULEVO INTERNATIONAL | [5 empty] | KIT | No Modifier | TYPE | GASKET | CONTENTS |  | NUMBER OF ITEMS |  | HAZARD CLASS |  | CERTIFICATION/STANDARD |  | ADDITIONAL FEATURES EN | REPAIR | ADDITIONAL FEATURES ES |  | ADDITIONAL FEATURES FR | [45 empty] | Production completed
STP_005 | Data Enrichment | RYM | RYM | COMPLETED | 2022-11-24 | 2022-11-25 |  | PASAR_3781 | 950992 | PSR950992 | CRITICAL | B | PD | 1825 | ERSA | OTHERS | GASKET KIT, MAIN BRUSH MOTOR, P/N C384400000, BURSH MOTOR REPAIR KIT, FOR STREET SWEEPER, MODEL DULEVO 6000 WITH ENGINE MODEL FPT (IVECO) F4HE9484A, MFR: DULEVO INTERNATIONAL | GASKET KIT, MAIN BRUSH MOTOR, P/N C384400000, BURSH MOTOR REPAIR KIT, FOR STREET SWEEPER, MODEL DULEVO 6000 WITH ENGINE MODEL FPT (IVECO) F4HE9484A, MFR: DULEVO INTERNATIONAL | KT |  |  |  | https://sweeperland.com/wp-content/uploads/2016/10/Dulevo-5000-Evolution-Parts-Manual.pdf |  |  | C384400000 | [10 empty] | MAIN BRUSH MOTOR,STREET SWEEPER MODEL DULEVO 6000 WITH ENGINE MODEL FPT IVECO F4HE9484A |  | DULEVO INTERNATIONAL | [5 empty] | KIT | No Modifier | TYPE | GASKET | CONTENTS |  | NUMBER OF ITEMS |  | HAZARD CLASS |  | CERTIFICATION/STANDARD |  | ADDITIONAL FEATURES EN | REPAIR | ADDITIONAL FEATURES ES |  | ADDITIONAL FEATURES FR | [45 empty] | Production completed
STP_005 | Data Enrichment | RYM | RYM | COMPLETED | 2022-11-24 | 2022-11-25 |  | PASAR_3782 | 011823 | PSR011823 | CRITICAL | A | PD | 1825 | ERSA | OTHERS | GASKET KIT, OVERHAULING, P/N 32B94-70010 (OLD P/N 32B94-00010), ENGINE, CATERPILLAR FORKLIFT MODEL DP60 | GASKET KIT, OVERHAULING, P/N 32B94-70010 (OLD P/N 32B94-00010), ENGINE, CATERPILLAR FORKLIFT MODEL DP60 | KT | 32B94-70010 | CATERPILLAR | HIGHLAND TRACTOR PARTS, INC. | https://www.volza.com/p/engine-gasket/import/coo-united-kingdom/ |  | CATERPILLAR | 32B9470010 | [8 empty] | HIGHLAND TRACTOR PARTS, INC. |  | OVERHAULING ENGINE FORKLIFT | DP60 | CATERPILLAR | [5 empty] | KIT | No Modifier | TYPE | GASKET | CONTENTS |  | NUMBER OF ITEMS |  | HAZARD CLASS |  | CERTIFICATION/STANDARD |  | ADDITIONAL FEATURES EN | OLD P/N:32B94-00010 | ADDITIONAL FEATURES ES |  | ADDITIONAL FEATURES FR | [45 empty] | Production completed
STP_005 | Data Enrichment | RYM | RYM | COMPLETED | 2022-11-24 | 2022-11-25 |  | PASAR_3783 | 039312 | PSR039312 | CONSUMABLES | C | PD | 1825 | ERSA | OTHERS | GASKET KIT, P/N 00329771; FOR CENTRIFUGAL AIR COMPRESSOR, MFR: INGERSOLL-RAND INDUSTRIAL EQUIPMENT MANUFACTURING CO., LTD | GASKET KIT, P/N 00329771; FOR CENTRIFUGAL AIR COMPRESSOR, MFR: INGERSOLL-RAND INDUSTRIAL EQUIPMENT MANUFACTURING CO., LTD | KT | 329771 | INGERSOLL RAND | INGERSOLL-RAND SINGAPORE ENTERPRISES PTE. LTD. | https://www.uscompressor.com/00329771-ingersoll-rand-kit-gaskett-max-3s-c1250-2a-genuine-oem |  | INGERSOLL RAND | 329771 | [8 empty] | INGERSOLL-RAND SINGAPORE ENTERPRISES PTE. LTD. |  | CENTRIFUGAL AIR COMPRESSOR |  | INGERSOLL-RAND INDUSTRIAL EQUIPMENT MANUFACTURING CO., LTD | [5 empty] | KIT | No Modifier | TYPE | GASKET | CONTENTS |  | NUMBER OF ITEMS |  | HAZARD CLASS |  | CERTIFICATION/STANDARD |  | ADDITIONAL FEATURES EN |  | ADDITIONAL FEATURES ES |  | ADDITIONAL FEATURES FR | [45 empty] | Production completed
STP_005 | Data Enrichment | RYM | RYM | COMPLETED | 2022-11-24 | 2022-11-25 |  | PASAR_3784 | 057610 | PSR057610 | CONSUMABLES | C | PD | 1825 | ERSA | OTHERS | GASKET KIT, P/N QA/8063/00, FOR PNEUMATIC CYLINDER TYPE RA 8063/M/50, BRAND: NORGREN. | GASKET KIT, P/N QA/8063/00, FOR PNEUMATIC CYLINDER TYPE RA 8063/M/50, BRAND: NORGREN. | KT | P/N QA/8063/00 | NORGREN CO C A |  | http://cdn.norgren.com/pdf/en_1_5_125_RA_8000.pdf |  | NORGREN CO C A | QA/8063/00 | [18 empty] | KIT | No Modifier | TYPE | GASKET | CONTENTS |  | NUMBER OF ITEMS |  | HAZARD CLASS |  | CERTIFICATION/STANDARD |  | ADDITIONAL FEATURES EN | F/PNEUMATIC CYLINDER RA 8063/M/50 | ADDITIONAL FEATURES ES |  | ADDITIONAL FEATURES FR | [45 empty] | Production completed
STP_005 | Data Enrichment | RYM | RYM | COMPLETED | 2022-11-24 | 2022-11-25 |  | PASAR_3785 | 057625 | PSR057625 | CONSUMABLES | C | PD | 1825 | ERSA | OTHERS | GASKET KIT, P/N QA/8080/00, FOR PNEUMATIC CYLINDER MODEL RA 8080/M/50, BRAND: NORGREN. | GASKET KIT, P/N QA/8080/00, FOR PNEUMATIC CYLINDER MODEL RA 8080/M/50, BRAND: NORGREN. | KT | QA/8080/00 | NORGREN CO C A |  | http://cdn.norgren.com/pdf/en_1_5_125_RA_8000.pdf |  | NORGREN CO C A | QA/8080/00 | [18 empty] | KIT | No Modifier | TYPE | GASKET | CONTENTS |  | NUMBER OF ITEMS |  | HAZARD CLASS |  | CERTIFICATION/STANDARD |  | ADDITIONAL FEATURES EN | F/PNEUMATIC CYLINDER RA 8080/M/50 | ADDITIONAL FEATURES ES |  | ADDITIONAL FEATURES FR | [45 empty] | Production completed
STP_005 | Data Enrichment | RYM | RYM | COMPLETED | 2022-11-24 | 2022-11-25 |  | PASAR_3786 | 950993 | PSR950993 | CRITICAL | B | PD | 1825 | ERSA | OTHERS | GASKET KIT, SIDE BRUSH MOTOR, P/N C386600000, BURSH MOTOR REPAIR KIT, FOR STREET SWEEPER, MODEL DULEVO 6000 WITH ENGINE MODEL FPT (IVECO) F4HE9484A, MFR: DULEVO INTERNATIONAL | GASKET KIT, SIDE BRUSH MOTOR, P/N C386600000, BURSH MOTOR REPAIR KIT, FOR STREET SWEEPER, MODEL DULEVO 6000 WITH ENGINE MODEL FPT (IVECO) F4HE9484A, MFR: DULEVO INTERNATIONAL | KT |  |  |  | https://www.bortekshop.com/gasket-kit-for-ags-engine/p138086/ |  |  | C386600000 | [10 empty] | SIDE BRUSH MOTOR,STREET SWEEPER MODEL DULEVO 6000 WITH ENGINE MODEL FPT (IVECO) F4HE9484A |  | DULEVO INTERNATIONAL | [5 empty] | KIT | No Modifier | TYPE | GASKET | CONTENTS |  | NUMBER OF ITEMS |  | HAZARD CLASS |  | CERTIFICATION/STANDARD |  | ADDITIONAL FEATURES EN | REPAIR | ADDITIONAL FEATURES ES |  | ADDITIONAL FEATURES FR | [45 empty] | Production completed
STP_005 | Data Enrichment | RYM | RYM | COMPLETED | 2022-11-24 | 2022-11-25 |  | PASAR_3787 | 057630 | PSR057630 | CONSUMABLES | C | PD | 1825 | ERSA | OTHERS | GASKET KIT,FOR MOTOR 74250 HMB080GASKET KIT, 74250, HMB080, MOTOR, CODE NO. 0687758. | GASKET KIT,FOR MOTOR 74250 HMB080GASKET KIT, 74250, HMB080, MOTOR, CODE NO. 0687758. | KT |  |  |  | NOT FOUND | [13 empty] | MOTOR | HMB080 | [6 empty] | KIT | No Modifier | TYPE | GASKET | CONTENTS |  | NUMBER OF ITEMS |  | HAZARD CLASS |  | CERTIFICATION/STANDARD |  | ADDITIONAL FEATURES EN | CODE NO:0687758,74250 | ADDITIONAL FEATURES ES |  | ADDITIONAL FEATURES FR | [45 empty] | Production completed
STP_005 | Data Enrichment | RYM | RYM | COMPLETED | 2022-11-24 | 2022-11-25 |  | PASAR_7874 | 031828 | PSR031828 | CONSUMABLES | B | V1 | 3000 | ERSA | OTHERS | PSRLT-10.33-MN-REPAIR KIT, OUTOTEC P/N 586736, FOR PUMP; FOR ANODE CASTING (MECHANICAL WEAR/OPERATIONAL PARTS), MFR: OUTOTEC | PSRLT-10.33-MN-REPAIR KIT, OUTOTEC P/N 586736, FOR PUMP; FOR ANODE CASTING (MECHANICAL WEAR/OPERATIONAL PARTS), MFR: OUTOTEC | KT | [5 empty] | OUTOTEC | 586736 | [10 empty] | PUMP ANODE CASTING (MECHANICAL WEAR/OPERATIONAL PARTS) |  | OUTOTEC | [5 empty] | KIT | No Modifier | TYPE | REAPIR | CONTENTS |  | NUMBER OF ITEMS |  | HAZARD CLASS |  | CERTIFICATION/STANDARD |  | ADDITIONAL FEATURES EN | PSRLT-10.33-MN | ADDITIONAL FEATURES ES |  | ADDITIONAL FEATURES FR | [45 empty] | Production completed
STP_005 | Data Enrichment | RYM | RYM | COMPLETED | 2022-11-24 | 2022-11-25 |  | PASAR_7976 | 024814 | PSR024814 | CONSUMABLES | B | V1 | 5920 | ERSA | OTHERS | PSRLT-10.96-MN-REPAIR KIT, FOR DOUBLE ACTING PNEUMATIC TORQUE CYLINDER ACTUATOR MODEL NB-20N-AR; COMPOSED OF THE FOLLOWING: SHAFTING, P/N 6; PARA ARM, P/N 5; KEY, P/N 27; SNAP RING, P/N 13 AND 12; SET SCREW, P/N 31. | PSRLT-10.96-MN-REPAIR KIT, FOR DOUBLE ACTING PNEUMATIC TORQUE CYLINDER ACTUATOR MODEL NB-20N-AR; COMPOSED OF THE FOLLOWING: SHAFTING, P/N 6; PARA ARM, P/N 5; KEY, P/N 27; SNAP RING, P/N 13 AND 12; SET SCREW, P/N 31. | KT |  |  | MESCO, INC. | [12 empty] | MESCO, INC. | [9 empty] | KIT | No Modifier | TYPE | REAPIR | CONTENTS | SHAFTING POS 6,PARA ARM POS 5,KEY POS 27,SNAP RING POS 13 AND 12,SET SCREW POS 31 | NUMBER OF ITEMS |  | HAZARD CLASS |  | CERTIFICATION/STANDARD |  | ADDITIONAL FEATURES EN | F/DOUBLE ACTING PNEUMATIC TORQUE CYLINDER ACTUATOR MODEL NB-20N-AR,PSRLT-10.96-MN | ADDITIONAL FEATURES ES |  | ADDITIONAL FEATURES FR | [45 empty] | Production completed
STP_005 | Data Enrichment | RYM | RYM | COMPLETED | 2022-11-24 | 2022-11-25 |  | PASAR_7993 | 024813 | PSR024813 | CONSUMABLES | B | V1 | 5920 | ERSA | OTHERS | PSRLT-11.23-MN-REPAIR KIT, FOR DOUBLE ACTING PNEUMATIC TORQUE CYLINDER ACTUATOR MODEL NB-17N-AR; COMPOSED OF THE FOLLOWING: SHAFTING, P/N 6; PARA ARM, P/N 5; KEY, P/N 27; SNAP RING, P/N 13 AND 12; SET SCREW, P/N 31. | PSRLT-11.23-MN-REPAIR KIT, FOR DOUBLE ACTING PNEUMATIC TORQUE CYLINDER ACTUATOR MODEL NB-17N-AR; COMPOSED OF THE FOLLOWING: SHAFTING, P/N 6; PARA ARM, P/N 5; KEY, P/N 27; SNAP RING, P/N 13 AND 12; SET SCREW, P/N 31. | KT |  |  | MESCO, INC. | [12 empty] | MESCO, INC. | [9 empty] | KIT | No Modifier | TYPE | REAPIR | CONTENTS | SHAFTING POS 6,PARA ARM POS 5,KEY POS 27,SNAP RING POS 13 AND 12,SET SCREW POS 31 | NUMBER OF ITEMS |  | HAZARD CLASS |  | CERTIFICATION/STANDARD |  | ADDITIONAL FEATURES EN | F/DOUBLE ACTING PNEUMATIC TORQUE CYLINDER ACTUATOR,MODEL NB-17N-AR,PSRLT-11.23-MN | ADDITIONAL FEATURES ES |  | ADDITIONAL FEATURES FR | [45 empty] | Production completed
STP_005 | Data Enrichment | RYM | RYM | COMPLETED | 2022-11-24 | 2022-11-25 |  | PASAR_8136 | 019011 | PSR019011 | CONSUMABLES | B | V1 | 5920 | ERSA | OTHERS | PSRLT-12.37-MN-REPAIR KIT, CYLINDER, PNEUMATIC; KIT NO.: SCS-T-160K; REPAIR P/N 2, 3, 5, 7, 8, 14, 22; BRAND: CKD CORPORATION | PSRLT-12.37-MN-REPAIR KIT, CYLINDER, PNEUMATIC; KIT NO.: SCS-T-160K; REPAIR P/N 2, 3, 5, 7, 8, 14, 22; BRAND: CKD CORPORATION | KT |  |  | AIR-RICH INDUSTRIAL SYSTEMS, INC. | https://www.ckd.co.jp/kiki/en/file/9219 |  | CKD CORPORATION | SCS-T-160K | [8 empty] | AIR-RICH INDUSTRIAL SYSTEMS, INC. | [9 empty] | KIT | No Modifier | TYPE | REPAIR | CONTENTS | DUST WIPER MATERIAL FLUORO RUBBER POS 2,ROD PACKING MATERIAL FLUORO RUBBER POS 3,METAL GASKET MATERIAL FLUORO RUBBER POS 5,CYLINDRICAL GASKET MATERIAL FLUORO RUBBER POS 7,CUSION PACKING SEAL MATERIAL FLUORO RUBBER POS 8,PISTON SEAL MATERIAL FLUORO RUBBER POS 14,NEEDLE GASKET MATERIAL FLUORO RUBBER POS 22 | NUMBER OF ITEMS |  | HAZARD CLASS |  | CERTIFICATION/STANDARD |  | ADDITIONAL FEATURES EN | F/PNEUMATIC CYLINDER,PSRLT-12.37-MN | ADDITIONAL FEATURES ES |  | ADDITIONAL FEATURES FR | [45 empty] | Production completed
STP_005 | Data Enrichment | RYM | RYM | COMPLETED | 2022-11-24 | 2022-11-25 | SOURCE BASED ON SERIES,CONTENT ITEM NAME TAKEN FROM SOURCE | PASAR_8137 | 019126 | PSR019126 | CONSUMABLES | B | V1 | 5920 | ERSA | OTHERS | PSRLT-12.37-MN-REPAIR KIT, GENUINE, P/N 11, 12, 13, 15, 16; FOR PNEUMATIC CYLINDER TYPE: SCS-T-160B, APPLICATION: HIGH TEMPERATURE AND CORROSION RESISTANT, BRAND: CKD | PSRLT-12.37-MN-REPAIR KIT, GENUINE, P/N 11, 12, 13, 15, 16; FOR PNEUMATIC CYLINDER TYPE: SCS-T-160B, APPLICATION: HIGH TEMPERATURE AND CORROSION RESISTANT, BRAND: CKD | KT |  |  | AIR-RICH INDUSTRIAL SYSTEMS, INC. | https://www.ckd.co.jp/kiki/en/file/9219 |  | CKD CORPORATION | [9 empty] | AIR-RICH INDUSTRIAL SYSTEMS, INC. | [9 empty] | KIT | No Modifier | TYPE | REPAIR | CONTENTS | CUSHION RING A MATERIAL STEEL POS 11, PISTON GASKET MATERIAL FLUORO RUBBER POS 12,PISTON MATERIAL CAST IRON POS 13,CUSHION RING B MATERIAL STEEL POS 15,SET SCREW WITH HEXAGON HEAD HOLE MATERIAL ALLOY STEEL POS 16 | NUMBER OF ITEMS |  | HAZARD CLASS |  | CERTIFICATION/STANDARD |  | ADDITIONAL FEATURES EN | F/HIGH TEMPERATURE AND CORROSION RESISTANT PNEUMATIC CYLINDER MODEL SCS-T-160B,PSRLT-12.37-MN,GENUINE | ADDITIONAL FEATURES ES |  | ADDITIONAL FEATURES FR | [45 empty] | Production completed
STP_005 | Data Enrichment | RYM | RYM | COMPLETED | 2022-11-24 | 2022-11-25 |  | PASAR_8184 | 042725 | PSR042725 | CONSUMABLES | B | V1 | 5920 | ERSA | OTHERS | PSRLT-13.13-MN-REPAIR KIT, CODE: MSC125A-SP, FOR SCRAPER CYLINDER, MODEL: CA125A2400B-ADB, 14 MPA, ø: 125 MM X 2400 MM STROKE; FOR UPTAKE SCRAPER; MFR: YUKEN KOREA CO.LTD | PSRLT-13.13-MN-REPAIR KIT, CODE: MSC125A-SP, FOR SCRAPER CYLINDER, MODEL: CA125A2400B-ADB, 14 MPA, ø: 125 MM X 2400 MM STROKE; FOR UPTAKE SCRAPER; MFR: YUKEN KOREA CO.LTD | KT |  |  | PT. KOINJAYA CO., LTD. |  |  | YUKEN KOREA CO.LTD | MSC125A-SP | [8 empty] | PT. KOINJAYA CO., LTD. | [9 empty] | KIT | No Modifier | TYPE | REPAIR | CONTENTS |  | NUMBER OF ITEMS |  | HAZARD CLASS |  | CERTIFICATION/STANDARD |  | ADDITIONAL FEATURES EN | F/UPTAKE SCRAPER CYLINDER,14 MPA, DIA 125 X 2400 MM STROKE MODEL CA125A2400B-ADB,PSRLT-13.13-MN | ADDITIONAL FEATURES ES |  | ADDITIONAL FEATURES FR | [45 empty] | Production completed
STP_005 | Data Enrichment | RYM | RYM | COMPLETED | 2022-11-24 | 2022-11-25 |  | PASAR_8317 | 022289 | PSR022289 | CONSUMABLES | B | V1 | 5920 | ERSA | OTHERS | PSRLT-15.27-MN-REPAIR KIT, FOR DOUBLE ACTING PNEUMATIC TORQUE CYLINDER ACTUATOR MODEL: NB-13N; INCLUDES (10 PCS.) O-RING, P/N 10~13, 25 & 29, MATERIAL: NBR; (2 PCS) THRUST BEARING, P/N 16~18), MATERIAL: NLRON; (2 PCS.) BEARING, P/N 18, | PSRLT-15.27-MN-REPAIR KIT, FOR DOUBLE ACTING PNEUMATIC TORQUE CYLINDER ACTUATOR MODEL: NB-13N; INCLUDES (10 PCS.) O-RING, P/N 10~13, 25 & 29, MATERIAL: NBR; (2 PCS) THRUST BEARING, P/N 16~18), MATERIAL: NLRON; (2 PCS.) BEARING, P/N 18, MATERIALS: 70B; (2 PCS) BEARING, P/N 36 & 37, MATERIALS: R.PTFE & SUS 316; (1 PC.) PARA ARM, P/N 4, MATERIAL: FCD450; (1 PC) PISTON ROD, P/N 6, MATERIAL: S45C; (2 PCS.) PISTON, P/N 7, MATERIAL: A6061-T6; (2 PCS.) ROLLER, P/N 8, MATERIAL: S45C; (1 PC.) PIN, P/N 9, MATERIAL: S45C; (4 PCS.) GASKET, P/N 14 & 15, MATERIAL: NON-ASBESTOS; (4 PCS.) SNAP RING, P/N 20~22, MATERIAL: SK5; (3 PCS.) SET SCREW P/N 27 & 30, MATERIAL: SCM 4 3 5; (1 PC.) SHAFT, P/N 5, MATERIAL: S45C, MFR: NBS ENGINEERING | KT |  |  | MESCO, INC. |  |  | NBS ENGINEERING | [9 empty] | MESCO, INC. | [9 empty] | KIT | No Modifier | TYPE | REPAIR | CONTENTS | 10 X O-RING POS 10 TO 13,25&29 MATERIAL NBR,2 X THRUST BEARING POS 16 TO 18 MATERIAL NLRON,2 X BEARING POS 18 MATERIALS 70B,2 X BEARING POS 36 & 37 MATERIALS R.PTFE & SUS 316,1 X PARA ARM POS 4 MATERIAL FCD450,1 X PISTON ROD POS 6 MATERIAL S45C,2 X PISTON POS 7 MATERIAL A6061-T6,2 X ROLLER POS 8 MATERIAL S45C,1 X PIN POS 9 MATERIAL S45C,4 X GASKET POS 14 & 15 MATERIAL NON-ASBESTOS,4 X SNAP RING POS 20 TO 22 MATERIAL SK5,3 X SET SCREW POS 27 & 30 MATERIAL SCM 4 3 5,1 X SHAFT POS 5 MATERIAL S45C | NUMBER OF ITEMS |  | HAZARD CLASS |  | CERTIFICATION/STANDARD |  | ADDITIONAL FEATURES EN | F/DOUBLE ACTING PNEUMATIC TORQUE CYLINDER ACTUATOR MODEL NB-13N,PSRLT-15.27-MN | ADDITIONAL FEATURES ES |  | ADDITIONAL FEATURES FR | [45 empty] | Production completed
STP_005 | Data Enrichment | RYM | RYM | COMPLETED | 2022-11-24 | 2022-11-25 |  | PASAR_8321 | 105230 | PSR105230 | CONSUMABLES | B | V1 | 5920 | ERSA | OTHERS | PSRLT-15.43-MN-REPAIR KIT, FOR DOUBLE ACTING PNEUMATIC TORQUE CYLINDER ACTUATOR MODEL NB-17N-AR, INCLUDES (14 PCS.) O-RINGS, P/N 19~24, 35, 36, MATERIAL: NBR; (6 PCS.) BEARINGS, P/N 16~18, 34, MATERIAL: R.PTFE/SS; (2 PCS.) THRUST R | PSRLT-15.43-MN-REPAIR KIT, FOR DOUBLE ACTING PNEUMATIC TORQUE CYLINDER ACTUATOR MODEL NB-17N-AR, INCLUDES (14 PCS.) O-RINGS, P/N 19~24, 35, 36, MATERIAL: NBR; (6 PCS.) BEARINGS, P/N 16~18, 34, MATERIAL: R.PTFE/SS; (2 PCS.) THRUST RINGS, P/N 14, 15, MATERIAL: NYLON; AND (4 PCS.) SNAP RINGS, P/N 11~13, MATERIAL: SK 5; AND (1 SET) ROLLER, P/N 10, MATERIAL: S45C/SUS329-J1; MFR: NBS ENGINEERING CO., LTD., JAPAN | KT |  |  | MESCO, INC. |  |  | NBS ENGINEERING | [9 empty] | MESCO, INC. | [9 empty] | KIT | No Modifier | TYPE | REPAIR | CONTENTS | 14 X O-RINGS POS 19 TO 24,35,36,MATERIAL NBR, 6 X BEARINGS POS 16 TO 18,34,MATERIAL R.PTFE/SS,2 X THRUST RINGS POS 14,15,MATERIAL NYLON,4 X SNAP RINGS POS 11 TO 13 MATERIAL SK 5,1 SET ROLLER POS 10 MATERIAL S45C/SUS329-J1 | NUMBER OF ITEMS |  | HAZARD CLASS |  | CERTIFICATION/STANDARD |  | ADDITIONAL FEATURES EN | F/DOUBLE ACTING PNEUMATIC TORQUE CYLINDER ACTUATOR MODEL NB-17N-AR,PSRLT-15.43-MN,MFR COUNTRY: JAPAN | ADDITIONAL FEATURES ES |  | ADDITIONAL FEATURES FR | [45 empty] | Production completed
STP_005 | Data Enrichment | RYM | RYM | COMPLETED | 2022-11-24 | 2022-11-25 |  | PASAR_8322 | 014965 | PSR014965 | CONSUMABLES | B | V1 | 5920 | ERSA | OTHERS | PSRLT-15.43-MN-REPAIR KIT, FOR DOUBLE ACTING PNEUMATIC TORQUE CYLINDER ACTUATOR; MODEL NB-28N UNIFLOW; INCLUDES (16 PCS) O-RING, P/N 19~25 & 35~36, METERIALS: NBR; (2 PCS) BEARING, P/N 16~17, MATERIALS: R.PTFE / SUS316; (4 PCS) BEA | PSRLT-15.43-MN-REPAIR KIT, FOR DOUBLE ACTING PNEUMATIC TORQUE CYLINDER ACTUATOR; MODEL NB-28N UNIFLOW; INCLUDES (16 PCS) O-RING, P/N 19~25 & 35~36, METERIALS: NBR; (2 PCS) BEARING, P/N 16~17, MATERIALS: R.PTFE / SUS316; (4 PCS) BEARING, P/N 18 & 34, MATERIALS: 70B; 4.) 2 PCS - THRUST RING, P/N 14~15, MATERIALS: NYLON, MFR: NBS ENGINEERING CO., LTD., JAPAN | KT |  |  | MESCO, INC. |  |  | NBS ENGINEERING |  | UNIFLOW | [7 empty] | MESCO, INC. | [9 empty] | KIT | No Modifier | TYPE | REPAIR | CONTENTS | 16 X O-RING POS 19 TO 25&35 TO 36 METERIALS NBR,2 X BEARING POS 16 & 17 MATERIALS R.PTFE/SUS316,4 X BEARING POS 18 & 34 MATERIALS 70B,4. 2 X THRUST RING POS 14 &15 MATERIALS NYLON | NUMBER OF ITEMS |  | HAZARD CLASS |  | CERTIFICATION/STANDARD |  | ADDITIONAL FEATURES EN | F/DOUBLE ACTING PNEUMATIC TORQUE CYLINDER ACTUATOR MODEL NB-28N,PSRLT-15.43-MN,MFR COUNTRY: JAPAN | ADDITIONAL FEATURES ES |  | ADDITIONAL FEATURES FR | [45 empty] | Production completed
STP_005 | Data Enrichment | RYM | RYM | COMPLETED | 2022-11-24 | 2022-11-25 |  | PASAR_8334 | 030632 | PSR030632 | CONSUMABLES | B | V1 | 3000 | ERSA | OTHERS | PSRLT-15.92-MN-REPAIR KIT, SPARE CODE: C0604.12.1, CONSIST OF THE FF. OIL SEAL, G003, O.D. 80 mm, I.D. 60 mm, THICKNESS: 12 mm, TYPE: TC, MATERIAL: RUBBER COATED WITH SPRING, 2PCS/SET, PACKING 8 X 8 mm, LENGTH: 856 mm/SET, O-RING, | PSRLT-15.92-MN-REPAIR KIT, SPARE CODE: C0604.12.1, CONSIST OF THE FF. OIL SEAL, G003, O.D. 80 mm, I.D. 60 mm, THICKNESS: 12 mm, TYPE: TC, MATERIAL: RUBBER COATED WITH SPRING, 2PCS/SET, PACKING 8 X 8 mm, LENGTH: 856 mm/SET, O-RING, DIAMETER: 5.7 mm, LENGTH: 3000 mm/SET, DIAMETER: 3.55 mm, LENGTH: 1000 mm/SET, DRAWING NO.: CN0536DD0604MP1-5; FOR CONCENTRATE DELIVERY SLURRY PUMP, TYPE: 50ZJA-I-A33, MFR: TTO | SE |  |  | GENERAL EXPORTATION (H.K.) CO., LTD. | [12 empty] | GENERAL EXPORTATION (H.K.) CO., LTD. |  | CONCENTRATE DELIVERY SLURRY PUMP | 50ZJA-I-A33 | TTO | CN0536DD0604MP1-5 |  |  |  |  | KIT | No Modifier | TYPE | REPAIR | CONTENTS | FF OIL SEAL G003 OD 80 X ID 60 X THK 12 MM TYPE TC MATERIAL RUBBER COATED WITH SPRING, 2PCS/SET PACKING 8 X 8 MM, LG 856 MM/SET, O-RING DIA 5.7 X LG 3000 MM/SET,DIA 3.55 X LG 1000 MM/SET | NUMBER OF ITEMS |  | HAZARD CLASS |  | CERTIFICATION/STANDARD |  | ADDITIONAL FEATURES EN | SPARE CODE: C0604.12.1,PSRLT-15.92-MN | ADDITIONAL FEATURES ES |  | ADDITIONAL FEATURES FR | [45 empty] | Production completed
STP_005 | Data Enrichment | RYM | RYM | COMPLETED | 2022-11-24 | 2022-11-25 |  | PASAR_8504 | 019008 | PSR019008 | CONSUMABLES | B | V1 | 5920 | ERSA | OTHERS | PSRLT-2.64-MN-REPAIR KIT, CYLINDER, PNEUMATIC; KIT NO.: SCS-T-125K; REPAIR P/N: 2, 3, 5, 7, 8, 14, 22; BRAND: CKD CORPORATION | PSRLT-2.64-MN-REPAIR KIT, CYLINDER, PNEUMATIC; KIT NO.: SCS-T-125K; REPAIR P/N: 2, 3, 5, 7, 8, 14, 22; BRAND: CKD CORPORATION | KT |  |  | AIR-RICH INDUSTRIAL SYSTEMS, INC. | https://www.ckd.co.jp/kiki/en/file/9219 |  | CKD CORPORATION | SCS-T-125K | [8 empty] | AIR-RICH INDUSTRIAL SYSTEMS, INC. | [9 empty] | KIT | No Modifier | TYPE | REPAIR | CONTENTS | DUST WIPER MATERIAL FLUORO RUBBER POS 2,ROD PACKING MATERIAL FLUORO RUBBER POS 3,METAL GASKET MATERIAL FLUORO RUBBER POS 5,CYLINDRICAL GASKET MATERIAL FLUORO RUBBER POS 7,CUSION PACKING SEAL MATERIAL FLUORO RUBBER POS 8,PISTON SEAL MATERIAL FLUORO RUBBER POS 14,NEEDLE GASKET MATERIAL FLUORO RUBBER POS 22 | NUMBER OF ITEMS |  | HAZARD CLASS |  | CERTIFICATION/STANDARD |  | ADDITIONAL FEATURES EN | F/PNEUMATIC CYLINDER,PSRLT-2.64-MN | ADDITIONAL FEATURES ES |  | ADDITIONAL FEATURES FR | [45 empty] | Production completed
STP_005 | Data Enrichment | RYM | RYM | COMPLETED | 2022-11-24 | 2022-11-25 | SOURCE BASED ON SERIES,CONTENT ITEM NAME TAKEN FROM SOURCE | PASAR_8505 | 019078 | PSR019078 | CONSUMABLES | B | V1 | 5920 | ERSA | OTHERS | PSRLT-2.64-MN-REPAIR KIT, GENUINE, P/N 11, 12, 13, 15, 16; FOR PNEUMATIC CYLINDER TYPE: SCS-T-125B, APPLICATION: HIGH TEMPERATURE AND CORROSION RESISTANT, BRAND: CKD | PSRLT-2.64-MN-REPAIR KIT, GENUINE, P/N 11, 12, 13, 15, 16; FOR PNEUMATIC CYLINDER TYPE: SCS-T-125B, APPLICATION: HIGH TEMPERATURE AND CORROSION RESISTANT, BRAND: CKD | KT |  |  | AIR-RICH INDUSTRIAL SYSTEMS, INC. | https://www.ckd.co.jp/kiki/en/file/9219 |  | CKD CORPORATION | [9 empty] | AIR-RICH INDUSTRIAL SYSTEMS, INC. | [9 empty] | KIT | No Modifier | TYPE | REPAIR | CONTENTS | CUSHION RING A MATERIAL STEEL POS 11, PISTON GASKET MATERIAL FLUORO RUBBER POS 12,PISTON MATERIAL CAST IRON POS 13,CUSHION RING B MATERIAL STEEL POS 15,SET SCREW WITH HEXAGON HEAD HOLE MATERIAL ALLOY STEEL POS 16 | NUMBER OF ITEMS |  | HAZARD CLASS |  | CERTIFICATION/STANDARD |  | ADDITIONAL FEATURES EN | F/PNEUMATIC CYLINDER,HIGH TEMPERATURE AND CORROSION RESISTANT MODEL SCS-T-125B,PSRLT-2.64-MN,GENUINE | ADDITIONAL FEATURES ES |  | ADDITIONAL FEATURES FR | [45 empty] | Production completed
STP_005 | Data Enrichment | RYM | RYM | COMPLETED | 2022-11-24 | 2022-11-25 | SOURCE BASED ON SERIES,CONTENT ITEM NAME TAKEN FROM SOURCE | PASAR_8506 | 019080 | PSR019080 | CONSUMABLES | B | V1 | 5920 | ERSA | OTHERS | PSRLT-2.64-MN-REPAIR KIT, GENUINE, P/N 23 & 24 (2 PCS.-EA.); FOR PNEUMATIC CYLINDER TYPE: SCS-T-125B, APPLICATION: HIGH TEMPERATURE AND CORROSION RESISTANT, BRAND: CKD | PSRLT-2.64-MN-REPAIR KIT, GENUINE, P/N 23 & 24 (2 PCS.-EA.); FOR PNEUMATIC CYLINDER TYPE: SCS-T-125B, APPLICATION: HIGH TEMPERATURE AND CORROSION RESISTANT, BRAND: CKD | KT |  |  | AIR-RICH INDUSTRIAL SYSTEMS, INC. | https://www.ckd.co.jp/kiki/en/file/9219 |  | CKD CORPORATION | [9 empty] | AIR-RICH INDUSTRIAL SYSTEMS, INC. | [9 empty] | KIT | No Modifier | TYPE | REPAIR | CONTENTS | 2 X NEEDLE NUT MATERIAL STEEL POS 23,2 X CUSHION NEEDLE MATERIAL STEEL POS 24 | NUMBER OF ITEMS |  | HAZARD CLASS |  | CERTIFICATION/STANDARD |  | ADDITIONAL FEATURES EN | F/PNEUMATIC CYLINDER,HIGH TEMPERATURE AND CORROSION RESISTANT MODEL SCS-T-125B,PSRLT-2.64-MN,GENUINE | ADDITIONAL FEATURES ES |  | ADDITIONAL FEATURES FR | [45 empty] | Production completed
STP_005 | Data Enrichment | RYM | RYM | COMPLETED | 2022-11-24 | 2022-11-25 | SOURCE BASED ON SERIES,CONTENT ITEM NAME TAKEN FROM SOURCE | PASAR_8507 | 019128 | PSR019128 | CONSUMABLES | B | V1 | 5920 | ERSA | OTHERS | PSRLT-2.64-MN-REPAIR KIT, GENUINE, P/N 23 & 24 (2 PCS.-EA.); FOR PNEUMATIC CYLINDER TYPE: SCS-T-160B, APPLICATION: HIGH TEMPERATURE AND CORROSION RESISTANT, BRAND: CKD | PSRLT-2.64-MN-REPAIR KIT, GENUINE, P/N 23 & 24 (2 PCS.-EA.); FOR PNEUMATIC CYLINDER TYPE: SCS-T-160B, APPLICATION: HIGH TEMPERATURE AND CORROSION RESISTANT, BRAND: CKD | KT |  |  | AIR-RICH INDUSTRIAL SYSTEMS, INC. | https://www.ckd.co.jp/kiki/en/file/9219 |  | CKD CORPORATION | [9 empty] | AIR-RICH INDUSTRIAL SYSTEMS, INC. | [9 empty] | KIT | No Modifier | TYPE | REPAIR | CONTENTS | 2 X NEEDLE NUT MATERIAL STEEL POS 23,2 X CUSHION NEEDLE MATERIAL STEEL POS 24 | NUMBER OF ITEMS |  | HAZARD CLASS |  | CERTIFICATION/STANDARD |  | ADDITIONAL FEATURES EN | F/PNEUMATIC CYLINDER,HIGH TEMPERATURE AND CORROSION RESISTANT MODEL SCS-T-160B,PSRLT-2.64-MN,GENUINE | ADDITIONAL FEATURES ES |  | ADDITIONAL FEATURES FR | [45 empty] | Production completed
STP_005 | Data Enrichment | RYM | RYM | COMPLETED | 2022-11-24 | 2022-11-25 |  | PASAR_8638 | 104968 | PSR104968 | CONSUMABLES | A | V1 | 3730 | ERSA | OTHERS | PSRLT-29.23-MN-SEAL KIT, LIFT CYLINDER, P/N 94563-00018, CONSISTING OF (1) O-RING, (1) BACKUP RING, (1) O-RING, (1) U-RING, (1) BACKUP RING AND (1) WIPER RING; FOR CATERPILLAR® LIFT TRUCK MODEL DP60-T20C | PSRLT-29.23-MN-SEAL KIT, LIFT CYLINDER, P/N 94563-00018, CONSISTING OF (1) O-RING, (1) BACKUP RING, (1) O-RING, (1) U-RING, (1) BACKUP RING AND (1) WIPER RING; FOR CATERPILLAR® LIFT TRUCK MODEL DP60-T20C | KT | P/N 94563-00018 | CATERPILLAR | MONARK EQUIPMENT CORP. | https://forklifthydraulics.com/products/ctc9456300018 |  | CATERPILLAR | 94563-00018 | [8 empty] | MONARK EQUIPMENT CORP. |  | CYLINDER LIFT TRUCK | DP60-T20C | CATERPILLAR | [5 empty] | KIT | No Modifier | TYPE | SEAL | CONTENTS | 1 X O-RING,1 X BACKUP RING,1 X O-RING,1 X U-RING,1 X BACKUP RING,1 X WIPER RING | NUMBER OF ITEMS |  | HAZARD CLASS |  | CERTIFICATION/STANDARD |  | ADDITIONAL FEATURES EN | PSRLT-29.23-MN | ADDITIONAL FEATURES ES |  | ADDITIONAL FEATURES FR | [45 empty] | Production completed
STP_005 | Data Enrichment | RYM | RYM | COMPLETED | 2022-11-24 | 2022-11-25 |  | PASAR_8888 | 031851 | PSR031851 | CONSUMABLES | B | V1 | 2230 | ERSA | OTHERS | PSRLT-3.93-MN-SEAL KIT, P/N 527536, FOR ADAPTER PLATE; FOR ANODE CASTING (HYDRAULIC WEAR/OPERATIONAL PARTS), MFR: OUTOTEC | PSRLT-3.93-MN-SEAL KIT, P/N 527536, FOR ADAPTER PLATE; FOR ANODE CASTING (HYDRAULIC WEAR/OPERATIONAL PARTS), MFR: OUTOTEC | PC |  |  |  | URL NOT FOUND |  | OUTOTEC | 527536 | [10 empty] | ANODE CASTING (HYDRAULIC WEAR/OPERATIONAL PARTS) |  | OUTOTEC | [5 empty] | KIT | No Modifier | TYPE | SEAL | CONTENTS |  | NUMBER OF ITEMS |  | HAZARD CLASS |  | CERTIFICATION/STANDARD |  | ADDITIONAL FEATURES EN | F/ADAPTER PLATE,PSRLT-3.93-MN | ADDITIONAL FEATURES ES |  | ADDITIONAL FEATURES FR | [45 empty] | Production completed
STP_005 | Data Enrichment | RYM | RYM | COMPLETED | 2022-11-24 | 2022-11-25 |  | PASAR_8922 | 018990 | PSR018990 | CONSUMABLES | B | V1 | 5920 | ERSA | OTHERS | PSRLT-3-MN-REPAIR KIT, AIR CYLINDER, DESIGNATION: TYPE: SCS-T-LB-160B-1500; APPLICATION: HIGH TEMPERATION AND CORROSION RESISTANT; KIT NO. SCS-T-160K, PARTS NO.: 2, 3, 5, 7, 8, 14, 22; BRAND: CKD | PSRLT-3-MN-REPAIR KIT, AIR CYLINDER, DESIGNATION: TYPE: SCS-T-LB-160B-1500; APPLICATION: HIGH TEMPERATION AND CORROSION RESISTANT; KIT NO. SCS-T-160K, PARTS NO.: 2, 3, 5, 7, 8, 14, 22; BRAND: CKD | KT |  |  | AIR-RICH INDUSTRIAL SYSTEMS, INC. | https://www.ckd.co.jp/kiki/en/file/9219 |  | CKD CORPORATION | SCS-T-160K | [8 empty] | AIR-RICH INDUSTRIAL SYSTEMS, INC. | [9 empty] | KIT | No Modifier | TYPE | REPAIR | CONTENTS | DUST WIPER MATERIAL FLUORO RUBBER POS 2,ROD PACKING MATERIAL FLUORO RUBBER POS 3,METAL GASKET MATERIAL FLUORO RUBBER POS 5,CYLINDRICAL GASKET MATERIAL FLUORO RUBBER POS 7,CUSION PACKING SEAL MATERIAL FLUORO RUBBER POS 8,PISTON SEAL MATERIAL FLUORO RUBBER POS 14,NEEDLE GASKET MATERIAL FLUORO RUBBER POS 22 | NUMBER OF ITEMS |  | HAZARD CLASS |  | CERTIFICATION/STANDARD |  | ADDITIONAL FEATURES EN | F/HIGH TEMPERATURE AND CORROSION RESISTANT AIR CYLINDER MODEL SCS-T-LB-160B-1500,PSRLT-3-MN | ADDITIONAL FEATURES ES |  | ADDITIONAL FEATURES FR | [45 empty] | Production completed
STP_005 | Data Enrichment | RYM | RYM | COMPLETED | 2022-11-24 | 2022-11-25 |  | PASAR_9271 | 017492 | PSR017492 | CONSUMABLES | B | V1 | 5920 | ERSA | OTHERS | PSRLT-4.84-MN-AIR UNIT KIT, LARGE SIZE TYPE, PORT SIZE: 1”; CONSISTING OF FILTER (MODEL 1138-8C-E); REGULATOR (MODEL 2303-8C); LUBRICATOR (MODEL 3003E-8C-V);BRAND: CKD | PSRLT-4.84-MN-AIR UNIT KIT, LARGE SIZE TYPE, PORT SIZE: 1”; CONSISTING OF FILTER (MODEL 1138-8C-E); REGULATOR (MODEL 2303-8C); LUBRICATOR (MODEL 3003E-8C-V);BRAND: CKD | KT |  |  | DAINAN TRADING | URL NOT FOUND | [11 empty] | DAINAN TRADING | [9 empty] | KIT | No Modifier | TYPE | AIR UNIT | CONTENTS |  | NUMBER OF ITEMS |  | HAZARD CLASS |  | CERTIFICATION/STANDARD |  | ADDITIONAL FEATURES EN | SIZE:LARGE,PORT SIZE:1 IN,PSRLT-4.84-MN | ADDITIONAL FEATURES ES |  | ADDITIONAL FEATURES FR | [45 empty] | Production completed
STP_005 | Data Enrichment | RYM | RYM | COMPLETED | 2022-11-24 | 2022-11-25 |  | PASAR_9723 | 029925 | PSR029925 | CONSUMABLES | B | V1 | 5920 | ERSA | OTHERS | PSRLT-5.87-MN-REPAIR KIT, VALVE BODY, BALL VALVE, MODEL: MPF150, VALVE SIZE: DN50, END CAP P/N 1, 3 PCS; BODY P/N 2, 1 PC; BALL & STEM P/N 3, 1 PC; GASKET P/N 4, 1 PC; SEAT P/N 5, 4 PCS; O-RING P/N 7, 1 PC; STEM PACKING P/N 8, 1 P | PSRLT-5.87-MN-REPAIR KIT, VALVE BODY, BALL VALVE, MODEL: MPF150, VALVE SIZE: DN50, END CAP P/N 1, 3 PCS; BODY P/N 2, 1 PC; BALL & STEM P/N 3, 1 PC; GASKET P/N 4, 1 PC; SEAT P/N 5, 4 PCS; O-RING P/N 7, 1 PC; STEM PACKING P/N 8, 1 PC; GLAND P/N 9, 1 PC ; BELLEVELILLE WASHER P/N 10; PACKING NUT P/N 11, 1 PC; BONNET GASKET P/N 20, 1 PC; MFR: FLOW-TEK, FOR NEW GYPSUM STATION/NEW WASTE WATER TREATMENT PLANT, DWG. NO. CN0536DD05101A1-163 | KT |  |  | PRECISION PROCESS CONTROL AND AUTOMATION | [12 empty] | PRECISION PROCESS CONTROL AND AUTOMATION |  | DN50 BALL VALVE,NEW GYPSUM STATION/NEW WASTE WATER TREATMENT PLANT | MPF150 | FLOW-TEK | CN0536DD05101A1-163 |  |  |  |  | KIT | No Modifier | TYPE | REAPIR | CONTENTS | 3 X END CAP P/N 1,1 X BODY P/N 2,1 X BALL & STEM P/N 3,1 X GASKET P/N 4,4 X SEAT P/N 5,1 X O-RING P/N 7,1 X STEM PACKING P/N 8,1 X GLAND P/N 9,BELLEVELILLE WASHER P/N 10,1 X PACKING NUT P/N 11,1 X BONNET GASKET P/N 20 | NUMBER OF ITEMS |  | HAZARD CLASS |  | CERTIFICATION/STANDARD |  | ADDITIONAL FEATURES EN | PSRLT-5.87-MN | ADDITIONAL FEATURES ES |  | ADDITIONAL FEATURES FR | [45 empty] | Production completed
STP_005 | Data Enrichment | RYM | RYM | COMPLETED | 2022-11-24 | 2022-11-25 |  | PASAR_10321 | 943585 | PSR943585 | CONSUMABLES | A | V1 | 5920 | ERSA | OTHERS | PSRLT-7.18-MN-REPAIR KIT, BUTTERFLY VALVE, 350A, JIS 10K, P/N: 9, 10, 16, 52, 53, VALVE CODE: 3U-10-03-34-T-T-T-3, BRAND/MODEL: NBS UNIFLOW, MFR: SHOWA ENGINEERING CO., LTD. | PSRLT-7.18-MN-REPAIR KIT, BUTTERFLY VALVE, 350A, JIS 10K, P/N: 9, 10, 16, 52, 53, VALVE CODE: 3U-10-03-34-T-T-T-3, BRAND/MODEL: NBS UNIFLOW, MFR: SHOWA ENGINEERING CO., LTD. | KT | P/N: 9, 10, 16, 52, 53 | SHOWA ENGINEERING CO., LTD. | MESCO, INC. |  |  | SHOWA ENGINEERING CO., LTD. | [9 empty] | MESCO, INC. |  | 350A JIS 10K BUTTERFLY VALVE CODE 3U-10-03-34-T-T-T-3 |  | SHOWA ENGINEERING CO., LTD | [5 empty] | KIT | No Modifier | TYPE | REAPIR | CONTENTS | POS NO 9,10,16,52,53 | NUMBER OF ITEMS |  | HAZARD CLASS |  | CERTIFICATION/STANDARD |  | ADDITIONAL FEATURES EN | BRAND:NBS UNIFLOW,PSRLT-7.18-MN | ADDITIONAL FEATURES ES |  | ADDITIONAL FEATURES FR | [45 empty] | Production completed
STP_005 | Data Enrichment | RYM | RYM | COMPLETED | 2022-11-24 | 2022-11-25 |  | PASAR_10397 | 031956 | PSR031956 | CONSUMABLES | B | V1 | 3000 | ERSA | OTHERS | PSRLT-7.39-MN-REPAIR KIT, CONSIST OF FF. SEAL RING, DIMENSION: 5.7 X 1000 mm & 3.55 X 1000 mm / SET; OIL SEAL, TTC, DIMENSION: 90 X 65 X 12 mm ( 2PCS / SET ), SPARE CODE: C0603.5.1, DRAWING NO: CN0536DD0603MP1-5; FOR SUMP PUMP, | PSRLT-7.39-MN-REPAIR KIT, CONSIST OF FF. SEAL RING, DIMENSION: 5.7 X 1000 mm & 3.55 X 1000 mm / SET; OIL SEAL, TTC, DIMENSION: 90 X 65 X 12 mm ( 2PCS / SET ), SPARE CODE: C0603.5.1, DRAWING NO: CN0536DD0603MP1-5; FOR SUMP PUMP, TYPE: 50ZJLA-25, MFR: ZIBO HUACHENG PUMP INDUSTRY CO. | SE |  |  | CHINA NERIN ENGINEERING CO., LTD. | [12 empty] | CHINA NERIN ENGINEERING CO., LTD. |  | SUMP PUMP | 50ZJLA-25 | ZIBO HUACHENG PUMP INDUSTRY CO. | CN0536DD0603MP1-5 |  |  |  |  | KIT | No Modifier | TYPE | REAPIR | CONTENTS | FF SEAL RING DIMENSION 5.7 X 1000 MM & 3.55 X 1000 MM/SET,2 X OIL SEAL TTC DIMENSION 90 X 65 X 12 MM/SET | NUMBER OF ITEMS |  | HAZARD CLASS |  | CERTIFICATION/STANDARD |  | ADDITIONAL FEATURES EN | SPARE CODE C0603.5.1,PSRLT-7.39-MN | ADDITIONAL FEATURES ES |  | ADDITIONAL FEATURES FR | [45 empty] | Production completed
STP_005 | Data Enrichment | RYM | RYM | COMPLETED | 2022-11-24 | 2022-11-25 |  | PASAR_10775 | 030775 | PSR030775 | CONSUMABLES | B | V1 | 3000 | ERSA | OTHERS | PSRLT-8.86-MN-REPAIR KIT, SPARE CODE: C0514.1.2, C0514.2.3, CONSISTING OF OIL SEAL, O.D.: 80 mm, I.D.: 60 mm, THICKNESS: 12 mm, TYPE: TC, G003, MATERIAL: RUBBER COATED WITH SPRING, 2 PCS / SET, O-RING, DIAMETER: 5.7 mm, LENGTH: 25 | PSRLT-8.86-MN-REPAIR KIT, SPARE CODE: C0514.1.2, C0514.2.3, CONSISTING OF OIL SEAL, O.D.: 80 mm, I.D.: 60 mm, THICKNESS: 12 mm, TYPE: TC, G003, MATERIAL: RUBBER COATED WITH SPRING, 2 PCS / SET, O-RING, DIAMETER: 5.7 mm, LENGTH: 2500 mm / SET, DIAMETER: 3.55 mm, LENGTH: 1000 mm / SET, DRAWING NO.: CN0536DD0514ME1-4; FOR LIME SLURRY PUMP TO NEW FUGITIVE GAS DESULFURIZATION, Q: 35m3/h, H: 50m, MFR: TTO | SE |  |  | CHINA NERIN ENGINEERING CO., LTD. | [12 empty] | CHINA NERIN ENGINEERING CO., LTD. |  | LIME SLURRY PUMP TO NEW FUGITIVE GAS DESULFURIZATION Q:35 M3/H,HEIGHT 50M |  | TTO | CN0536DD0514ME1-4 |  |  |  |  | KIT | No Modifier | TYPE | REAPIR | CONTENTS | 2 X OIL SEAL OD 80 X ID 60 THK 12 MM TYPE TC G003 MATERIAL RUBBER COATED WITH SPRING/SET,O-RING DIA 5.7 X LG 2500 MM/SET DIA 3.55X LG 1000 MM/SET | NUMBER OF ITEMS |  | HAZARD CLASS |  | CERTIFICATION/STANDARD |  | ADDITIONAL FEATURES EN | SPARE CODE:C0514.1.2,C0514.2.3,PSRLT-8.86-MN | ADDITIONAL FEATURES ES |  | ADDITIONAL FEATURES FR | [45 empty] | Production completed
STP_005 | Data Enrichment | RYM | RYM | COMPLETED | 2022-11-24 | 2022-11-25 |  | PASAR_10832 | 105231 | PSR105231 | CONSUMABLES | B | V1 | 5920 | ERSA | OTHERS | PSRLT-8-MN-REPAIR KIT, FOR DOUBLE ACTING PNEUMATIC TORQUE CYLINDER ACTUATOR MODEL NB-20N-AR, INCLUDES (14 PCS.) O-RINGS, P/N 19~24, 35, 36, MATERIAL: NBR; (6 PCS.) BEARINGS, P/N 16~18, 34, MATERIAL: R.PTFE/SS; (2 PCS.) THRUST R | PSRLT-8-MN-REPAIR KIT, FOR DOUBLE ACTING PNEUMATIC TORQUE CYLINDER ACTUATOR MODEL NB-20N-AR, INCLUDES (14 PCS.) O-RINGS, P/N 19~24, 35, 36, MATERIAL: NBR; (6 PCS.) BEARINGS, P/N 16~18, 34, MATERIAL: R.PTFE/SS; (2 PCS.) THRUST RINGS, P/N 14, 15, MATERIAL: NYLON; (4 PCS.) SNAP RINGS, P/N 11~13, MATERIAL: SK 5; AND (1 SET) ROLLER, P/N 10, MATERIAL: S45C/SUS329-J1; MFR: NBS ENGINEERING CO., LTD., JAPAN | KT |  |  | MESCO, INC. |  |  | NBS ENGINEERING | [9 empty] | MESCO, INC. | [9 empty] | KIT | No Modifier | TYPE | REAPIR | CONTENTS | 14 X O-RINGS POS 19 TO 24,35,36 MATERIAL NBR,6 X BEARINGS POS 16 TO 18,34 MATERIAL R.PTFE/SS,2 X THRUST RINGS POS 14,15 MATERIAL NYLON,4 X SNAP RINGS POS 11 TO 13 MATERIAL SK 5,1 SET ROLLER POS 10 MATERIAL S45C/SUS329-J1 | NUMBER OF ITEMS |  | HAZARD CLASS |  | CERTIFICATION/STANDARD |  | ADDITIONAL FEATURES EN | F/DOUBLE ACTING PNEUMATIC TORQUE CYLINDER ACTUATOR MODEL NB-20N-AR,PSRLT-8-MN,MFR COUNTRY: JAPAN | ADDITIONAL FEATURES ES |  | ADDITIONAL FEATURES FR | [45 empty] | Production completed
STP_005 | Data Enrichment | RYM | RYM | COMPLETED | 2022-11-24 | 2022-11-25 |  | PASAR_10844 | 032487 | PSR032487 | CONSUMABLES | B | V1 | 3000 | ERSA | OTHERS | PSRLT-9.08-MN-REPAIR KIT, CONSIST OF FF. SEAL RING, DIMENSION: 5.7 X 7000 mm & 3.55 X 2500 mm / SET; MECHANICAL PACKING, 20 mm SQUARE, 2012 mm LENGTH; OIL SEAL, TC, K413, DIMENSION: 140 X 170 X 15 mm ( 2PCS / SET ), SPARECODE: C0604.9.1, | PSRLT-9.08-MN-REPAIR KIT, CONSIST OF FF. SEAL RING, DIMENSION: 5.7 X 7000 mm & 3.55 X 2500 mm / SET; MECHANICAL PACKING, 20 mm SQUARE, 2012 mm LENGTH; OIL SEAL, TC, K413, DIMENSION: 140 X 170 X 15 mm ( 2PCS / SET ), SPARECODE: C0604.9.1, DRAWING NO: CN0536DD0604MP1-5; FOR PRIMARY CLASSIFIED CYCLONE SUPPLY SLURRY PUMP, TYPE: 250ZJA-I-A75, MFR: ZIBO HUACHENG PUMP INDUSTRY CO. | PC |  |  | GENERAL EXPORTATION (H.K.) CO., LTD. | [12 empty] | GENERAL EXPORTATION (H.K.) CO., LTD. |  | PRIMARY CLASSIFIED CYCLONE SUPPLY SLURRY PUMP | 250ZJA-I-A75 | ZIBO HUACHENG PUMP INDUSTRY CO | CN0536DD0604MP1-5 |  |  |  |  | KIT | No Modifier | TYPE | REAPIR | CONTENTS | FF SEAL RING DIMENSION 5.7 X 7000 MM & 3.55 X 2500 MM/SET,MECHANICAL PACKING 20 MM SQUARE LG 2012 MM,2 X OIL SEAL TC K413 DIMENSION 140 X 170 X 15 MM/SET | NUMBER OF ITEMS |  | HAZARD CLASS |  | CERTIFICATION/STANDARD |  | ADDITIONAL FEATURES EN | SPARE CODE:C0604.9.1,PSRLT-9.08-MN | ADDITIONAL FEATURES ES |  | ADDITIONAL FEATURES FR | [45 empty] | Production completed
STP_005 | Data Enrichment | RYM | RYM | COMPLETED | 2022-11-24 | 2022-11-25 |  | PASAR_10981 | 046542 | PSR046542 | CONSUMABLES | B | V1 | 1600 | ERSA | OTHERS | PSRLT-9.48-MN-REPAIR KIT, VALVE BODY, BALL VALVE, P/N 170100-11A02SSJJ-NX-00XX, 1 MPF150-316, 3-WAY BALL VALVE, FLANGED, 316SS BODY, 316SS BALL & STEM, TFM SEAT, LEVER, MFR: FLOW-TEK | PSRLT-9.48-MN-REPAIR KIT, VALVE BODY, BALL VALVE, P/N 170100-11A02SSJJ-NX-00XX, 1 MPF150-316, 3-WAY BALL VALVE, FLANGED, 316SS BODY, 316SS BALL & STEM, TFM SEAT, LEVER, MFR: FLOW-TEK | KT |  |  | DELUXE INDUSTRIAL SUPPLIES CORPORATION |  |  |  | 170100-11A02SSJJ-NX-00XX | [8 empty] | DELUXE INDUSTRIAL SUPPLIES CORPORATION |  | 3-WAY BALL VALVE 316 SS BODY | 1 MPF150-316 | FLOW-TEK | [5 empty] | KIT | No Modifier | TYPE | REAPIR | CONTENTS | STAINLESS STEEL 316 BALL & STEM,TFM SEAT,LEVER | NUMBER OF ITEMS |  | HAZARD CLASS |  | CERTIFICATION/STANDARD |  | ADDITIONAL FEATURES EN | PSRLT-9.48-MN | ADDITIONAL FEATURES ES |  | ADDITIONAL FEATURES FR | [45 empty] | Production completed
STP_005 | Data Enrichment | RYM | RYM | COMPLETED | 2022-11-24 | 2022-11-25 |  | PASAR_11039 | 052024 | PSR052024 | CONSUMABLES | B | V1 | 5700 | ERSA | OTHERS | PSRLT-9.84-MN-REPAIR KIT, CONVEYOR BELT, NON-SAG PUTTY, LIQUID URETHANE, SELF-LEVELLING, 1.5 LB PER KIT, P/N DV 15565, KIT COMPOSED OF: RESIN, CURING AGENT, SURFACE CONDITIONER, BRAND: DEVCON R-FLEX, EXPIRY DATE: 1 YEAR UPON ACCEP | PSRLT-9.84-MN-REPAIR KIT, CONVEYOR BELT, NON-SAG PUTTY, LIQUID URETHANE, SELF-LEVELLING, 1.5 LB PER KIT, P/N DV 15565, KIT COMPOSED OF: RESIN, CURING AGENT, SURFACE CONDITIONER, BRAND: DEVCON R-FLEX, EXPIRY DATE: 1 YEAR UPON ACCEPTANCE AT SITE. | KT |  |  | PRINCE ACE CORPORATION | [12 empty] | PRINCE ACE CORPORATION |  | CONVEYOR BELT NON-SAG PUTTY LIQUID URETHANE SELF-LEVELLING 1.5 LB | DV 15565 | [6 empty] | KIT | No Modifier | TYPE | REAPIR | CONTENTS | RESIN,CURING AGENT,SURFACE CONDITIONER | NUMBER OF ITEMS |  | HAZARD CLASS |  | CERTIFICATION/STANDARD |  | ADDITIONAL FEATURES EN | PSRLT-9.84-MN,BRAND:DEVCON R-FLEX, EXPIRY DATE:1 YEAR UPON ACCEPTANCE AT SITE | ADDITIONAL FEATURES ES |  | ADDITIONAL FEATURES FR | [45 empty] | Production completed
STP_005 | Data Enrichment | RYM | RYM | COMPLETED | 2022-11-24 | 2022-11-25 |  | PASAR_11065 | 031225 | PSR031225 | CONSUMABLES | C | PD | 3000 | ERSA | OTHERS | PSRLT-9.93-MN-REPAIR KIT, CONSIST OF FF. SEAL RING, DIMENSION: 5.7 X 5000 mm & 3.55 X 1500 mm / SET; MECHANICAL PACKING, 16 mm SQUARE, LENGTH: 1456 mm / SET, MATERIAL: PTFE, SPARE CODE: C0605.5.1; OIL SEAL, H603, DIMENSION: 100 X | PSRLT-9.93-MN-REPAIR KIT, CONSIST OF FF. SEAL RING, DIMENSION: 5.7 X 5000 mm & 3.55 X 1500 mm / SET; MECHANICAL PACKING, 16 mm SQUARE, LENGTH: 1456 mm / SET, MATERIAL: PTFE, SPARE CODE: C0605.5.1; OIL SEAL, H603, DIMENSION: 100 X 130 X 12 mm ( 2PCS / SET ), DRAWING NO.: CN0536DD0604MP1-4; FOR TAILINGS THICKNER UNDERFLOW PUMP ( 2 UNIT ), TYPE: 50ZJB-I-H45, MFR: ZIBO HUACHENG PUMP INDUSTRY CO., LTD | SE |  |  | CHINA NERIN ENGINEERING CO., LTD. | [12 empty] | CHINA NERIN ENGINEERING CO., LTD. |  | TAILINGS THICKNER UNDERFLOW PUMP (2 UNIT) | 50ZJB-I-H45 | ZIBO HUACHENG PUMP INDUSTRY CO., LTD | CN0536DD0604MP1-4 |  |  |  |  | KIT | No Modifier | TYPE | REAPIR | CONTENTS | FF SEAL RING DIMENSION 5.7 X 5000 MM & 3.55 X 1500 MM/SET,MECHANICAL PACKING 16 MM SQUARE LENGTH 1456 MM/SET,OIL SEAL H603 MATERIAL PTFE DIMENSION 100 X 130 X 12 MM/SET | NUMBER OF ITEMS |  | HAZARD CLASS |  | CERTIFICATION/STANDARD |  | ADDITIONAL FEATURES EN | SPARE CODE: C0605.5.1,PSRLT-9.93-MN | ADDITIONAL FEATURES ES |  | ADDITIONAL FEATURES FR | [45 empty] | Production completed
STP_005 | Data Enrichment | RYM | RYM | COMPLETED | 2022-11-24 | 2022-11-25 | SOURCE BASED ON SERIES,CONTENT ITEM NAME TAKEN FROM SOURCE | PASAR_11494 | 021384 | PSR021384 | CONSUMABLES | B | PD | 5920 | ERSA | OTHERS | REPAIR KIT, GENUINE, P/N 19, 20, (8 PCS. - EA ), AND 21 (4 PCS.); FOR PNEUMATIC CYLINDER TYPE: SCS-T-TC-160B-250-JY, APPLICATION: HIGH TEMPERATURE AND CORROSION RESISTANT, BRAND: CKD | REPAIR KIT, GENUINE, P/N 19, 20, (8 PCS. - EA ), AND 21 (4 PCS.); FOR PNEUMATIC CYLINDER TYPE: SCS-T-TC-160B-250-JY, APPLICATION: HIGH TEMPERATURE AND CORROSION RESISTANT, BRAND: CKD | KT | [5 empty] | CKD CORPORATION | [19 empty] | KIT | No Modifier | TYPE | REPAIR | CONTENTS | 8 X HEXAGON NUT MATERIAL STEEL POS 19,8 X SPRING WASHER MATERIAL STEEL POS 20,4 X TIE ROD MATERIAL STEEL POS 21 | NUMBER OF ITEMS |  | HAZARD CLASS |  | CERTIFICATION/STANDARD |  | ADDITIONAL FEATURES EN | F/PNEUMATIC CYLINDER HIGH TEMPERATURE AND CORROSION RESISTANT MODEL SCS-T-TC-160B-250-JY | ADDITIONAL FEATURES ES |  | ADDITIONAL FEATURES FR | [45 empty] | Production completed
STP_005 | Data Enrichment | RYM | RYM | COMPLETED | 2022-11-24 | 2022-11-25 | SOURCE BASED ON SERIES,CONTENT ITEM NAME TAKEN FROM SOURCE | PASAR_11495 | 021383 | PSR021383 | CONSUMABLES | C | PD | 5920 | ERSA | OTHERS | REPAIR KIT, GENUINE, P/N 19, 20, (8 PCS. - EA ), AND 21 (4PCS.); FOR PNEUMATIC CYLINDER TYPE: SCS-T-TC-125B-150-JY, APPLICATION: HIGH TEMPERATURE AND CORROSION RESISTANT, BRAND: CKD | REPAIR KIT, GENUINE, P/N 19, 20, (8 PCS. - EA ), AND 21 (4PCS.); FOR PNEUMATIC CYLINDER TYPE: SCS-T-TC-125B-150-JY, APPLICATION: HIGH TEMPERATURE AND CORROSION RESISTANT, BRAND: CKD | KT | [5 empty] | CKD CORPORATION | [19 empty] | KIT | No Modifier | TYPE | REPAIR | CONTENTS | 8 X HEXAGON NUT MATERIAL STEEL POS 19,8 X SPRING WASHER MATERIAL STEEL POS 20,4 X TIE ROD MATERIAL STEEL POS 21 | NUMBER OF ITEMS |  | HAZARD CLASS |  | CERTIFICATION/STANDARD |  | ADDITIONAL FEATURES EN | F/PNEUMATIC CYLINDER HIGH TEMPERATURE AND CORROSION RESISTANT MODEL SCS-T-TC-125B-150-JY | ADDITIONAL FEATURES ES |  | ADDITIONAL FEATURES FR | [45 empty] | Production completed
STP_005 | Data Enrichment | RYM | RYM | COMPLETED | 2022-11-24 | 2022-11-25 | SOURCE BASED ON SERIES,CONTENT ITEM NAME TAKEN FROM SOURCE | PASAR_11496 | 021376 | PSR021376 | CONSUMABLES | B | V1 | 5920 | ERSA | OTHERS | REPAIR KIT, GENUINE, P/N 19, 20, 25 (8 PCS. - EA ), AND 21 (4 PCS.); FOR PNEUMATIC CYLINDER TYPE: SCS-T-LB-160B-15000, APPLICATION: HIGH TEMPERATURE AND CORROSION RESISTANT, BRAND: CKD | REPAIR KIT, GENUINE, P/N 19, 20, 25 (8 PCS. - EA ), AND 21 (4 PCS.); FOR PNEUMATIC CYLINDER TYPE: SCS-T-LB-160B-15000, APPLICATION: HIGH TEMPERATURE AND CORROSION RESISTANT, BRAND: CKD | KT |  |  | AIR-RICH INDUSTRIAL SYSTEMS, INC. |  |  | CKD CORPORATION | [9 empty] | AIR-RICH INDUSTRIAL SYSTEMS, INC. | [9 empty] | KIT | No Modifier | TYPE | REPAIR | CONTENTS | 8 X HEXAGON NUT MATERIAL STEEL POS 19,8 X SPRING WASHER MATERIAL STEEL POS 20,4 X TIE ROD MATERIAL STEEL POS 21,8 X POS 25 | NUMBER OF ITEMS |  | HAZARD CLASS |  | CERTIFICATION/STANDARD |  | ADDITIONAL FEATURES EN | F/PNEUMATIC CYLINDER HIGH TEMPERATURE AND CORROSION RESISTANT MODEL SCS-T-LB-160B-15000 | ADDITIONAL FEATURES ES |  | ADDITIONAL FEATURES FR | [45 empty] | Production completed
STP_005 | Data Enrichment | RYM | RYM | COMPLETED | 2022-11-24 | 2022-11-25 | SOURCE BASED ON SERIES,CONTENT ITEM NAME TAKEN FROM SOURCE | PASAR_11497 | 019075 | PSR019075 | CRITICAL | B | PD | 5920 | ERSA | OTHERS | REPAIR KIT, GENUINE, P/N 19, 20, 25 (8 PCS. - EA ), AND 21 (4PCS.); FOR PNEUMATIC CYLINDER TYPE: SCS-T-LB-160B-1220, APPLICATION: HIGH TEMPERATURE AND CORROSION RESISTANT, BRAND: CKD | REPAIR KIT, GENUINE, P/N 19, 20, 25 (8 PCS. - EA ), AND 21 (4PCS.); FOR PNEUMATIC CYLINDER TYPE: SCS-T-LB-160B-1220, APPLICATION: HIGH TEMPERATURE AND CORROSION RESISTANT, BRAND: CKD | KT | [5 empty] | CKD CORPORATION | [19 empty] | KIT | No Modifier | TYPE | REPAIR | CONTENTS | 8 X HEXAGON NUT MATERIAL STEEL POS 19,8 X SPRING WASHER MATERIAL STEEL POS 20,4 X TIE ROD MATERIAL STEEL POS 21,8 X POS 25 | NUMBER OF ITEMS |  | HAZARD CLASS |  | CERTIFICATION/STANDARD |  | ADDITIONAL FEATURES EN | F/PNEUMATIC CYLINDER HIGH TEMPERATURE AND CORROSION RESISTANT MODEL SCS-T-LB-160B-1220 | ADDITIONAL FEATURES ES |  | ADDITIONAL FEATURES FR | [45 empty] | Production completed
STP_005 | Data Enrichment | RYM | RYM | COMPLETED | 2022-11-24 | 2022-11-25 | SOURCE BASED ON SERIES,CONTENT ITEM NAME TAKEN FROM SOURCE | PASAR_11498 | 019076 | PSR019076 | CONSUMABLES | C | PD | 5920 | ERSA | OTHERS | REPAIR KIT, GENUINE, P/N 23 & 24 (2 PCS./KIT); FOR PNEUMATIC CYLINDER TYPE: SCS-T-LB-160B-1220; APPLICATION: HIGH TEMPERATURE AND CORROSION RESISTANT; BRAND: CKD | REPAIR KIT, GENUINE, P/N 23 & 24 (2 PCS./KIT); FOR PNEUMATIC CYLINDER TYPE: SCS-T-LB-160B-1220; APPLICATION: HIGH TEMPERATURE AND CORROSION RESISTANT; BRAND: CKD | KT | [5 empty] | CKD CORPORATION | [19 empty] | KIT | No Modifier | TYPE | REPAIR | CONTENTS | 2 X NEEDLE NUT MATERIAL STEEL POS 23,2 X CUSHION NEEDLE MATERIAL STEEL POS 24 | NUMBER OF ITEMS |  | HAZARD CLASS |  | CERTIFICATION/STANDARD |  | ADDITIONAL FEATURES EN | F/PNEUMATIC CYLINDER HIGH TEMPERATURE AND CORROSION RESISTANT MODEL SCS-T-LB-160B-1220 | ADDITIONAL FEATURES ES |  | ADDITIONAL FEATURES FR | [45 empty] | Production completed
STP_005 | Data Enrichment | RYM | RYM | COMPLETED | 2022-11-24 | 2022-11-25 |  | PASAR_12069 | 339591 | PSR339591 | CONSUMABLES | C | PD | 1540 | ERSA | OTHERS | SCREW, CAP, SOCKET HEAD, M10 X 30 MM LONG, PITCH: 1.50, MATERIAL: CARBON STEEL, STRENGTH CLASS: 8.8, FULL THREAD. | SCREW, CAP, SOCKET HEAD, M10 X 30 MM LONG, PITCH: 1.50, MATERIAL: CARBON STEEL, STRENGTH CLASS: 8.8, FULL THREAD. | PC |  |  | UP TOWN INDL SALES INC | [12 empty] | UP TOWN INDL SALES INC | [9 empty] | SCREW | CAP | TYPE | SOCKET HEAD | THREAD DIAMETER | M10 | THREAD PITCH | 1.5 MM | THREAD TYPE |  | OVERALL LENGTH | 30 MM | THREAD LENGTH |  | MATERIAL | CARBON STEEL | MATERIAL SPECIFICATION |  | COATING/FINISH |  | DRIVE TYPE |  | HEAD SIZE |  | TENSILE STRENGTH |  | HAZARD CLASS |  | CERTIFICATION/STANDARD |  | ADDITIONAL FEATURES EN | THREAD TYPE:FULL | ADDITIONAL FEATURES ES |  | ADDITIONAL FEATURES FR | [27 empty] | Production completed
STP_005 | Data Enrichment | RYM | RYM | COMPLETED | 2022-11-24 | 2022-11-25 |  | PASAR_12070 | 080393 | PSR080393 | CONSUMABLES | C | PD | 1540 | ERSA | OTHERS | SCREW, CAP, SOCKET HEAD, M12 X 25 MM LONG, PITCH: 1.75 MM, MATERIAL: TYPE 304 STAINLESS STEEL, THREAD LENGTH: FULLY THREADED, HEX SIZE: 10 MM | SCREW, CAP, SOCKET HEAD, M12 X 25 MM LONG, PITCH: 1.75 MM, MATERIAL: TYPE 304 STAINLESS STEEL, THREAD LENGTH: FULLY THREADED, HEX SIZE: 10 MM | PC | [25 empty] | SCREW | CAP | TYPE | SOCKET HEAD | THREAD DIAMETER | M12 | THREAD PITCH | 1.75 MM | THREAD TYPE |  | OVERALL LENGTH | 25 MM | THREAD LENGTH |  | MATERIAL | STAINLESS STEEL 304 | MATERIAL SPECIFICATION |  | COATING/FINISH |  | DRIVE TYPE |  | HEAD SIZE | 10 MM | TENSILE STRENGTH |  | HAZARD CLASS |  | CERTIFICATION/STANDARD |  | ADDITIONAL FEATURES EN | THREAD TYPE:FULL | ADDITIONAL FEATURES ES |  | ADDITIONAL FEATURES FR | [27 empty] | Production completed
STP_005 | Data Enrichment | RYM | RYM | COMPLETED | 2022-11-24 | 2022-11-25 |  | PASAR_12071 | 036249 | PSR036249 | CONSUMABLES | C | PD | 1540 | ERSA | OTHERS | SCREW, CAP, SOCKET HEAD, P/N N191029071, SPARE CODE: A0901.1.24; FOR SATURATED STEAM TURBOSET OF BACKING PRESSURE TYPE; MFR: DRESSER-RAND | SCREW, CAP, SOCKET HEAD, P/N N191029071, SPARE CODE: A0901.1.24; FOR SATURATED STEAM TURBOSET OF BACKING PRESSURE TYPE; MFR: DRESSER-RAND | PC |  |  | DRESSER-RAND ASIA PACIFIC SDN BHD |  |  |  | N191029071 | [8 empty] | DRESSER-RAND ASIA PACIFIC SDN BHD |  | BACKING PRESSURE SATURATED STEAM TURBO SET |  | DRESSER-RAND | [5 empty] | SCREW | CAP | TYPE | SOCKET HEAD | THREAD DIAMETER |  | THREAD PITCH |  | THREAD TYPE |  | OVERALL LENGTH |  | THREAD LENGTH |  | MATERIAL |  | MATERIAL SPECIFICATION |  | COATING/FINISH |  | DRIVE TYPE |  | HEAD SIZE |  | TENSILE STRENGTH |  | HAZARD CLASS |  | CERTIFICATION/STANDARD |  | ADDITIONAL FEATURES EN | SPARE CODE:A0901.1.24 | ADDITIONAL FEATURES ES |  | ADDITIONAL FEATURES FR | [27 empty] | Production completed
STP_005 | Data Enrichment | RYM | RYM | COMPLETED | 2022-11-24 | 2022-11-25 |  | PASAR_12072 | 530843 | PSR530843 | CONSUMABLES | C | PD | 1540 | ERSA | OTHERS | SCREW, CAP, SOCKET HEAD, SUS 316, M10 X 15 MM LONG, PITCH: 1.50, MATERIAL: STAINLESS STEEL TYPE 316. | SCREW, CAP, SOCKET HEAD, SUS 316, M10 X 15 MM LONG, PITCH: 1.50, MATERIAL: STAINLESS STEEL TYPE 316. | PC |  |  | CATHAY INDUSTRIAL & MILL SUPPLY INC. | [12 empty] | CATHAY INDUSTRIAL & MILL SUPPLY INC. | [9 empty] | SCREW | CAP | TYPE | SOCKET HEAD | THREAD DIAMETER | M10 | THREAD PITCH | 1.5 MM | THREAD TYPE |  | OVERALL LENGTH | 15 MM | THREAD LENGTH |  | MATERIAL | STAINLESS STEEL 316 | MATERIAL SPECIFICATION |  | COATING/FINISH |  | DRIVE TYPE |  | HEAD SIZE |  | TENSILE STRENGTH |  | HAZARD CLASS |  | CERTIFICATION/STANDARD |  | ADDITIONAL FEATURES EN |  | ADDITIONAL FEATURES ES |  | ADDITIONAL FEATURES FR | [27 empty] | Production completed
STP_005 | Data Enrichment | RYM | RYM | COMPLETED | 2022-11-24 | 2022-11-25 |  | PASAR_12073 | 012982 | PSR012982 | CONSUMABLES | C | PD | 5955 | ERSA | OTHERS | SCREW, CAP, SOCKET HEAD, SUS 316, M12 X 35 mm LONG, PITCH: 1.75 mm, THREAD LENGTH: FULL THREAD (ALLEN HEAD) | SCREW, CAP, SOCKET HEAD, SUS 316, M12 X 35 mm LONG, PITCH: 1.75 mm, THREAD LENGTH: FULL THREAD (ALLEN HEAD) | PC |  |  | GOLD COINS STEEL PHILS CORPORATION | [12 empty] | GOLD COINS STEEL PHILS CORPORATION | [9 empty] | SCREW | CAP | TYPE | SOCKET HEAD | THREAD DIAMETER | M12 | THREAD PITCH | 1.75 MM | THREAD TYPE |  | OVERALL LENGTH | 35 MM | THREAD LENGTH |  | MATERIAL | STAINLESS STEEL 316 | MATERIAL SPECIFICATION |  | COATING/FINISH |  | DRIVE TYPE |  | HEAD SIZE |  | TENSILE STRENGTH |  | HAZARD CLASS |  | CERTIFICATION/STANDARD |  | ADDITIONAL FEATURES EN | THREAD TYPE:FULL,HEA TYPE:ALLEN | ADDITIONAL FEATURES ES |  | ADDITIONAL FEATURES FR | [27 empty] | Production completed
STP_005 | Data Enrichment | RYM | RYM | COMPLETED | 2022-11-24 | 2022-11-25 |  | PASAR_12074 | 101453 | PSR101453 | CONSUMABLES | C | PD | 1540 | ERSA | OTHERS | SCREW, CAP, SOCKET HEAD, SUS 316, M4 X 50 MM LONG, PITCH: 0.7 MM, THREAD LENGTH: FULL THREAD; WITH NUT; MATERIAL: STAINLESS STEEL TYPE 316 | SCREW, CAP, SOCKET HEAD, SUS 316, M4 X 50 MM LONG, PITCH: 0.7 MM, THREAD LENGTH: FULL THREAD; WITH NUT; MATERIAL: STAINLESS STEEL TYPE 316 | SE |  |  | RICKMARK INDUSTRIAL SALES | [12 empty] | RICKMARK INDUSTRIAL SALES | [9 empty] | SCREW | CAP | TYPE | SOCKET HEAD | THREAD DIAMETER | M4 | THREAD PITCH | 0.7 MM | THREAD TYPE |  | OVERALL LENGTH | 50 MM | THREAD LENGTH |  | MATERIAL | STAINLESS STEEL 316 | MATERIAL SPECIFICATION |  | COATING/FINISH |  | DRIVE TYPE |  | HEAD SIZE |  | TENSILE STRENGTH |  | HAZARD CLASS |  | CERTIFICATION/STANDARD |  | ADDITIONAL FEATURES EN | THREAD TYPE:FULL,W/NUT | ADDITIONAL FEATURES ES |  | ADDITIONAL FEATURES FR | [27 empty] | Production completed
STP_005 | Data Enrichment | RYM | RYM | COMPLETED | 2022-11-24 | 2022-11-25 |  | PASAR_12075 | 103849 | PSR103849 | CONSUMABLES | C | PD | 1540 | ERSA | OTHERS | SCREW, CAP, SOCKET HEAD, SUS 316, M6 X 25 MM LONG, PITCH: 1.0 MM, THREAD LENGTH: FULL THREAD; MATERIAL: TYPE 316 STAINLESS STEEL | SCREW, CAP, SOCKET HEAD, SUS 316, M6 X 25 MM LONG, PITCH: 1.0 MM, THREAD LENGTH: FULL THREAD; MATERIAL: TYPE 316 STAINLESS STEEL | PC |  |  | GOLD COINS STEEL PHILS CORPORATION | [12 empty] | GOLD COINS STEEL PHILS CORPORATION | [9 empty] | SCREW | CAP | TYPE | SOCKET HEAD | THREAD DIAMETER | M6 | THREAD PITCH | 1 MM | THREAD TYPE |  | OVERALL LENGTH | 25 MM | THREAD LENGTH |  | MATERIAL | STAINLESS STEEL 316 | MATERIAL SPECIFICATION |  | COATING/FINISH |  | DRIVE TYPE |  | HEAD SIZE |  | TENSILE STRENGTH |  | HAZARD CLASS |  | CERTIFICATION/STANDARD |  | ADDITIONAL FEATURES EN | THREAD TYPE:FULL | ADDITIONAL FEATURES ES |  | ADDITIONAL FEATURES FR | [27 empty] | Production completed
STP_005 | Data Enrichment | RYM | RYM | COMPLETED | 2022-11-24 | 2022-11-25 |  | PASAR_12076 | 101457 | PSR101457 | CONSUMABLES | C | PD | 1540 | ERSA | OTHERS | SCREW, CAP, SOCKET HEAD, SUS 316, M6 X 60 MM LONG, PITCH: 1.0 MM, THREAD LENGTH: FULL THREAD; WITH NUT; MATERIAL: TYPE 316 STAINLESS STEEL | SCREW, CAP, SOCKET HEAD, SUS 316, M6 X 60 MM LONG, PITCH: 1.0 MM, THREAD LENGTH: FULL THREAD; WITH NUT; MATERIAL: TYPE 316 STAINLESS STEEL | SE |  |  | GOLD COINS STEEL PHILS CORPORATION | [12 empty] | GOLD COINS STEEL PHILS CORPORATION | [9 empty] | SCREW | CAP | TYPE | SOCKET HEAD | THREAD DIAMETER | M6 | THREAD PITCH | 1 MM | THREAD TYPE |  | OVERALL LENGTH | 60 MM | THREAD LENGTH |  | MATERIAL | STAINLESS STEEL 316 | MATERIAL SPECIFICATION |  | COATING/FINISH |  | DRIVE TYPE |  | HEAD SIZE |  | TENSILE STRENGTH |  | HAZARD CLASS |  | CERTIFICATION/STANDARD |  | ADDITIONAL FEATURES EN | THREAD TYPE:FULL,W/NUT | ADDITIONAL FEATURES ES |  | ADDITIONAL FEATURES FR | [27 empty] | Production completed
STP_005 | Data Enrichment | RYM | RYM | COMPLETED | 2022-11-24 | 2022-11-25 |  | PASAR_12178 | 050256 | PSR050256 | CONSUMABLES | C | PD | 2230 | ERSA | OTHERS | SEAL KIT, 090 & 099 ACTUATORS, P/N A2201, FOR FSF EP & WHB DUST PNEUMATIC CONVEYING BALANCE LINE DOME VALVE 100 MM BULKHEAD WATER COOLED PRO-DV PH1 (SVVS) (-10 TO 280 DEG. C.); MFR: SCHENCK PROCESS | SEAL KIT, 090 & 099 ACTUATORS, P/N A2201, FOR FSF EP & WHB DUST PNEUMATIC CONVEYING BALANCE LINE DOME VALVE 100 MM BULKHEAD WATER COOLED PRO-DV PH1 (SVVS) (-10 TO 280 DEG. C.); MFR: SCHENCK PROCESS | KT |  |  |  | URL NOT FOUND |  |  | A2201 | [10 empty] | 100 MM BULKHEAD WATER COOLED PRO-DV PH1 (SVVS) -10 TO 280 DEG C FSF EP & WHB DUST PNEUMATIC CONVEYING BALANCE LINE DOME VALVE |  | SCHENCK PROCESS | [5 empty] | KIT | No Modifier | TYPE | SEAL | CONTENTS |  | NUMBER OF ITEMS |  | HAZARD CLASS |  | CERTIFICATION/STANDARD |  | ADDITIONAL FEATURES EN | F/090 & 099 ACTUATORS | ADDITIONAL FEATURES ES |  | ADDITIONAL FEATURES FR | [45 empty] | Production completed
STP_005 | Data Enrichment | RYM | RYM | COMPLETED | 2022-11-24 | 2022-11-25 |  | PASAR_12179 | 050264 | PSR050264 | CONSUMABLES | C | PD | 2230 | ERSA | OTHERS | SEAL KIT, ACTUATOR, DRAWING NO.: P113256, P/N A1390, FOR FSF WHB DUST PNEUMATIC CONVEYING OUTLET DOME VALVE 150 MM BULKHEAD WATER COOLED PRO-DV PH2 (SVVS) (-10 TO 350 DEG .C.); MFR: SCHENCK PROCESS | SEAL KIT, ACTUATOR, DRAWING NO.: P113256, P/N A1390, FOR FSF WHB DUST PNEUMATIC CONVEYING OUTLET DOME VALVE 150 MM BULKHEAD WATER COOLED PRO-DV PH2 (SVVS) (-10 TO 350 DEG .C.); MFR: SCHENCK PROCESS | KT |  |  |  | URL NOT FOUND |  |  | A1390 | [10 empty] | 150 MM BULKHEAD WATER COOLED PRO-DV PH2 (SVVS) -10 TO 350 DEG C FSF WHB DUST PNEUMATIC CONVEYING OUTLET DOME VALVE |  | SCHENCK PROCESS | P113256 |  |  |  |  | KIT | No Modifier | TYPE | SEAL | CONTENTS |  | NUMBER OF ITEMS |  | HAZARD CLASS |  | CERTIFICATION/STANDARD |  | ADDITIONAL FEATURES EN | F/ACTUATOR | ADDITIONAL FEATURES ES |  | ADDITIONAL FEATURES FR | [45 empty] | Production completed
STP_005 | Data Enrichment | RYM | RYM | COMPLETED | 2022-11-24 | 2022-11-25 |  | PASAR_12180 | 050308 | PSR050308 | CONSUMABLES | C | PD | 2230 | ERSA | OTHERS | SEAL KIT, ACTUATOR, P/N A2028, FOR FSF LIW DUST PNEUMATIC CONVEYING INLET DOME VALVE 300MM; MFR: SCHENCK PROCESS | SEAL KIT, ACTUATOR, P/N A2028, FOR FSF LIW DUST PNEUMATIC CONVEYING INLET DOME VALVE 300MM; MFR: SCHENCK PROCESS | KT |  |  |  | URL NOT FOUND |  |  | A2028 | [10 empty] | FSF LIW DUST PNEUMATIC CONVEYING INLET DOME VALVE 300MM |  | SCHENCK PROCESS | [5 empty] | KIT | No Modifier | TYPE | SEAL | CONTENTS |  | NUMBER OF ITEMS |  | HAZARD CLASS |  | CERTIFICATION/STANDARD |  | ADDITIONAL FEATURES EN | F/ACTUATOR | ADDITIONAL FEATURES ES |  | ADDITIONAL FEATURES FR | [45 empty] | Production completed
STP_005 | Data Enrichment | RYM | RYM | COMPLETED | 2022-11-24 | 2022-11-25 |  | PASAR_12181 | 035228 | PSR035228 | CONSUMABLES | B | PD | 2230 | ERSA | OTHERS | SEAL KIT, COMBINED, GASKET, P/N NXZ24, SPARE CODE: C0605.1.2, DRAWING NO.: CN0536DD0604MP1-4; FOR CONCENTRATE THICKENER, NXZ-24, MFR: HUAIBEI ZHONGDE MINING MACHINERY CO.,LTD | SEAL KIT, COMBINED, GASKET, P/N NXZ24, SPARE CODE: C0605.1.2, DRAWING NO.: CN0536DD0604MP1-4; FOR CONCENTRATE THICKENER, NXZ-24, MFR: HUAIBEI ZHONGDE MINING MACHINERY CO.,LTD | KT |  |  | POWER KEY ENTERPRISE LIMITED | [12 empty] | POWER KEY ENTERPRISE LIMITED |  | CONCENTRATE THICKENER | NXZ-24 | HUAIBEI ZHONGDE MINING MACHINERY CO.,LTD | CN0536DD0604MP1-4 |  |  |  |  | KIT | No Modifier | TYPE | SEAL | CONTENTS |  | NUMBER OF ITEMS |  | HAZARD CLASS |  | CERTIFICATION/STANDARD |  | ADDITIONAL FEATURES EN | SPARE CODE:C0605.1.2,COMBINED,GASKET | ADDITIONAL FEATURES ES |  | ADDITIONAL FEATURES FR | [45 empty] | Production completed
STP_005 | Data Enrichment | RYM | RYM | COMPLETED | 2022-11-24 | 2022-11-25 |  | PASAR_12182 | 374836 | PSR374836 | CONSUMABLES | B | PD | 2230 | ERSA | OTHERS | SEAL KIT, DUST, DISC BRAKE CYLINDER, SIZE 3-1/4, WITH (2) PISTON KIT; (2) DUST SEALS; AND (2) RETAINING RINGS; FOR DISC BRAKE TYPE MK-51; MAKER: SANYO COUPLINGS CO., LTD., JAPAN | SEAL KIT, DUST, DISC BRAKE CYLINDER, SIZE 3-1/4, WITH (2) PISTON KIT; (2) DUST SEALS; AND (2) RETAINING RINGS; FOR DISC BRAKE TYPE MK-51; MAKER: SANYO COUPLINGS CO., LTD., JAPAN | KT |  |  | DAINAN TRADING | [12 empty] | DAINAN TRADING |  | 3-1/4 IN DISC BRAKE | MK-51 | SANYO COUPLINGS CO., LTD., JAPAN | [5 empty] | KIT | No Modifier | TYPE | SEAL | CONTENTS | 2 X PISTON KIT,2 X DUST SEALS,2 X RETAINING RING | NUMBER OF ITEMS |  | HAZARD CLASS |  | CERTIFICATION/STANDARD |  | ADDITIONAL FEATURES EN | DUST | ADDITIONAL FEATURES ES |  | ADDITIONAL FEATURES FR | [45 empty] | Production completed
STP_005 | Data Enrichment | RYM | RYM | COMPLETED | 2022-11-24 | 2022-11-25 |  | PASAR_12183 | 050291 | PSR050291 | CONSUMABLES | C | PD | 2230 | ERSA | OTHERS | SEAL KIT, FOR CYLINDER, P/N A2214, FOR FSF WHB, EP & CONCENTRATE PNEUMATIC CONVEYING INLET DOME VALVE 300MM; MFR: SCHENCK PROCESS | SEAL KIT, FOR CYLINDER, P/N A2214, FOR FSF WHB, EP & CONCENTRATE PNEUMATIC CONVEYING INLET DOME VALVE 300MM; MFR: SCHENCK PROCESS | KT | [6 empty] | A2214 | [10 empty] | FSF WHB, EP & CONCENTRATE PNEUMATIC CONVEYING INLET DOME VALVE 300MM |  | SCHENCK PROCESS | [5 empty] | KIT | No Modifier | TYPE | SEAL | CONTENTS |  | NUMBER OF ITEMS |  | HAZARD CLASS |  | CERTIFICATION/STANDARD |  | ADDITIONAL FEATURES EN | F/CYLINDER | ADDITIONAL FEATURES ES |  | ADDITIONAL FEATURES FR | [45 empty] | Production completed
STP_005 | Data Enrichment | RYM | RYM | COMPLETED | 2022-11-24 | 2022-11-25 |  | PASAR_12184 | 057665 | PSR057665 | CONSUMABLES | C | PD | 2230 | ERSA | OTHERS | SEAL KIT, GASKET, P/N 11337, FOR HYDRAULIC CYLINDER TYPE HAS 402077.TS, CODE 11336 ACTUATOR, MAKER: AURAMO OY, FINLAND. | SEAL KIT, GASKET, P/N 11337, FOR HYDRAULIC CYLINDER TYPE HAS 402077.TS, CODE 11336 ACTUATOR, MAKER: AURAMO OY, FINLAND. | KT | [5 empty] | AURAMO OY | 11337 | [18 empty] | KIT | No Modifier | TYPE | SEAL | CONTENTS |  | NUMBER OF ITEMS |  | HAZARD CLASS |  | CERTIFICATION/STANDARD |  | ADDITIONAL FEATURES EN | F/HYDRAULIC CYLINDER TYPE HAS 402077.TS, CODE 11336 ACTUATOR,MFR COUNTRY:FINLAND,GASKET | ADDITIONAL FEATURES ES |  | ADDITIONAL FEATURES FR | [45 empty] | Production completed
STP_005 | Data Enrichment | RYM | RYM | COMPLETED | 2022-11-24 | 2022-11-25 |  | PASAR_12194 | 033673 | PSR033673 | CONSUMABLES | C | PD | 2230 | ERSA | OTHERS | SEAL KIT, OUTOTEC P/N 510882, FOR GRAPPLE CYLINDER; FOR ANODE CASTING (MECHANICAL WEAR/OPERATIONAL PARTS), MFR: OUTOTEC | SEAL KIT, OUTOTEC P/N 510882, FOR GRAPPLE CYLINDER; FOR ANODE CASTING (MECHANICAL WEAR/OPERATIONAL PARTS), MFR: OUTOTEC | KT | [5 empty] | OUTOTEC | 510882 | [18 empty] | KIT | No Modifier | TYPE | SEAL | CONTENTS |  | NUMBER OF ITEMS |  | HAZARD CLASS |  | CERTIFICATION/STANDARD |  | ADDITIONAL FEATURES EN | F/GRAPPLE CYLINDER¦ANODE CASTING (MECHANICAL WEAR/OPERATIONAL PARTS) | ADDITIONAL FEATURES ES |  | ADDITIONAL FEATURES FR | [45 empty] | Production completed
STP_005 | Data Enrichment | RYM | RYM | COMPLETED | 2022-11-24 | 2022-11-25 |  | PASAR_12195 | 034143 | PSR034143 | CONSUMABLES | C | PD | 2230 | ERSA | OTHERS | SEAL KIT, OUTOTEC P/N 511152, FOR DIRECTIONAL VALVE 4/2, I.D. NUMBER: 858995; FOR ANODE CASTING (HYDRAULIC WEAR/OPERATIONAL PARTS), MFR: VICKERS | SEAL KIT, OUTOTEC P/N 511152, FOR DIRECTIONAL VALVE 4/2, I.D. NUMBER: 858995; FOR ANODE CASTING (HYDRAULIC WEAR/OPERATIONAL PARTS), MFR: VICKERS | KT | [5 empty] | OUTOTEC | 511152 | [10 empty] | DIRECTIONAL VALVE 4/2¦ANODE CASTING (HYDRAULIC WEAR/OPERATIONAL PARTS) | 858995 | VICKERS | [5 empty] | KIT | No Modifier | TYPE | SEAL | CONTENTS |  | NUMBER OF ITEMS |  | HAZARD CLASS |  | CERTIFICATION/STANDARD |  | ADDITIONAL FEATURES EN |  | ADDITIONAL FEATURES ES |  | ADDITIONAL FEATURES FR | [45 empty] | Production completed
STP_005 | Data Enrichment | RYM | RYM | COMPLETED | 2022-11-24 | 2022-11-25 |  | PASAR_12196 | 033679 | PSR033679 | CONSUMABLES | C | PD | 2230 | ERSA | OTHERS | SEAL KIT, OUTOTEC P/N 511153, FOR DIRECTIONAL VALVE 4/3, ID NUMBER: 459058; FOR ANODE CASTING (HYDRAULIC WEAR/OPERATIONAL PARTS), MFR: VICKERS | SEAL KIT, OUTOTEC P/N 511153, FOR DIRECTIONAL VALVE 4/3, ID NUMBER: 459058; FOR ANODE CASTING (HYDRAULIC WEAR/OPERATIONAL PARTS), MFR: VICKERS | KT | [5 empty] | OUTOTEC | 511153 | [10 empty] | DIRECTIONAL VALVE 4/3¦ANODE CASTING (HYDRAULIC WEAR/OPERATIONAL PARTS) | 459058 | VICKERS | [5 empty] | KIT | No Modifier | TYPE | SEAL | CONTENTS |  | NUMBER OF ITEMS |  | HAZARD CLASS |  | CERTIFICATION/STANDARD |  | ADDITIONAL FEATURES EN |  | ADDITIONAL FEATURES ES |  | ADDITIONAL FEATURES FR | [45 empty] | Production completed
STP_005 | Data Enrichment | RYM | RYM | COMPLETED | 2022-11-24 | 2022-11-25 |  | PASAR_12197 | 034005 | PSR034005 | CONSUMABLES | C | PD | 2230 | ERSA | OTHERS | SEAL KIT, OUTOTEC P/N 511188, FOR PRESSURE REDUCING VALVE, ID NUMBER: 870739; FOR ANODE CASTING (HYDRAULIC WEAR/OPERATIONAL PARTS), MFR: VICKERS | SEAL KIT, OUTOTEC P/N 511188, FOR PRESSURE REDUCING VALVE, ID NUMBER: 870739; FOR ANODE CASTING (HYDRAULIC WEAR/OPERATIONAL PARTS), MFR: VICKERS | KT | [5 empty] | OUTOTEC | 511188 | [10 empty] | PRESSURE REDUCING VALVE¦ANODE CASTING (HYDRAULIC WEAR/OPERATIONAL PARTS) | 870739 | VICKERS | [5 empty] | KIT | No Modifier | TYPE | SEAL | CONTENTS |  | NUMBER OF ITEMS |  | HAZARD CLASS |  | CERTIFICATION/STANDARD |  | ADDITIONAL FEATURES EN |  | ADDITIONAL FEATURES ES |  | ADDITIONAL FEATURES FR | [45 empty] | Production completed
STP_005 | Data Enrichment | RYM | RYM | COMPLETED | 2022-11-24 | 2022-11-25 |  | PASAR_12198 | 033678 | PSR033678 | CONSUMABLES | C | PD | 2230 | ERSA | OTHERS | SEAL KIT, OUTOTEC P/N 511318, FOR FLOW CONTROL VALVE, EX 6/15, ID NUMBER: 878290; FOR ANODE CASTING (HYDRAULIC WEAR/OPERATIONAL PARTS), MFR: VICKERS | SEAL KIT, OUTOTEC P/N 511318, FOR FLOW CONTROL VALVE, EX 6/15, ID NUMBER: 878290; FOR ANODE CASTING (HYDRAULIC WEAR/OPERATIONAL PARTS), MFR: VICKERS | KT | [5 empty] | OUTOTEC | 511318 | [10 empty] | FLOW CONTROL VALVE EX 6/15¦ANODE CASTING (HYDRAULIC WEAR/OPERATIONAL PARTS) | 878290 | VICKERS | [5 empty] | KIT | No Modifier | TYPE | SEAL | CONTENTS |  | NUMBER OF ITEMS |  | HAZARD CLASS |  | CERTIFICATION/STANDARD |  | ADDITIONAL FEATURES EN |  | ADDITIONAL FEATURES ES |  | ADDITIONAL FEATURES FR | [45 empty] | Production completed
STP_005 | Data Enrichment | RYM | RYM | COMPLETED | 2022-11-24 | 2022-11-25 |  | PASAR_12199 | 033037 | PSR033037 | CONSUMABLES | C | PD | 2230 | ERSA | OTHERS | SEAL KIT, OUTOTEC P/N 511361, FOR PUSH UP CYLINDER, ZW/80 X 60 X 22.4, MATERIAL: NITRILE RUBBER; FOR ANODE CASTING (MECHANICAL WEAR/OPERATIONAL PARTS), MFR: OUTOTEC | SEAL KIT, OUTOTEC P/N 511361, FOR PUSH UP CYLINDER, ZW/80 X 60 X 22.4, MATERIAL: NITRILE RUBBER; FOR ANODE CASTING (MECHANICAL WEAR/OPERATIONAL PARTS), MFR: OUTOTEC | KT | [5 empty] | OUTOTEC | 511361 | [18 empty] | KIT | No Modifier | TYPE | SEAL | CONTENTS |  | NUMBER OF ITEMS |  | HAZARD CLASS |  | CERTIFICATION/STANDARD |  | ADDITIONAL FEATURES EN | F/PUSH UP CYLINDER¦ANODE CASTING (MECHANICAL WEAR/OPERATIONAL PARTS),DIMENSION:ZW/80 X 60 X 22.4 | ADDITIONAL FEATURES ES |  | ADDITIONAL FEATURES FR | [45 empty] | Production completed
STP_005 | Data Enrichment | RYM | RYM | COMPLETED | 2022-11-24 | 2022-11-25 |  | PASAR_12200 | 033672 | PSR033672 | CONSUMABLES | C | PD | 2230 | ERSA | OTHERS | SEAL KIT, OUTOTEC P/N 511363, FOR PRE-LOOSENING CYLINDER; FOR ANODE CASTING (MECHANICAL WEAR/OPERATIONAL PARTS), BRAND: TECHNOTEX | SEAL KIT, OUTOTEC P/N 511363, FOR PRE-LOOSENING CYLINDER; FOR ANODE CASTING (MECHANICAL WEAR/OPERATIONAL PARTS), BRAND: TECHNOTEX | KT | [5 empty] | OUTOTEC | 511363 | [18 empty] | KIT | No Modifier | TYPE | SEAL | CONTENTS |  | NUMBER OF ITEMS |  | HAZARD CLASS |  | CERTIFICATION/STANDARD |  | ADDITIONAL FEATURES EN | F/PRE-LOOSENING CYLINDER¦ANODE CASTING (MECHANICAL WEAR/OPERATIONAL PARTS),BRAND:TECHNOTEX | ADDITIONAL FEATURES ES |  | ADDITIONAL FEATURES FR | [45 empty] | Production completed
STP_005 | Data Enrichment | RYM | RYM | COMPLETED | 2022-11-24 | 2022-11-25 |  | PASAR_12201 | 034139 | PSR034139 | CONSUMABLES | C | PD | 2230 | ERSA | OTHERS | SEAL KIT, OUTOTEC P/N 519574, FOR THROTTLE CHECK VALVE, ID NUMBER: 870707; FOR ANODE CASTING (HYDRAULIC WEAR/OPERATIONAL PARTS), MFR: VICKERS | SEAL KIT, OUTOTEC P/N 519574, FOR THROTTLE CHECK VALVE, ID NUMBER: 870707; FOR ANODE CASTING (HYDRAULIC WEAR/OPERATIONAL PARTS), MFR: VICKERS | KT | [5 empty] | OUTOTEC | 519574 | [10 empty] | THROTTLE CHECK VALVE¦ANODE CASTING (HYDRAULIC WEAR/OPERATIONAL PARTS) | 870707 | VICKERS | [5 empty] | KIT | No Modifier | TYPE | SEAL | CONTENTS |  | NUMBER OF ITEMS |  | HAZARD CLASS |  | CERTIFICATION/STANDARD |  | ADDITIONAL FEATURES EN |  | ADDITIONAL FEATURES ES |  | ADDITIONAL FEATURES FR | [45 empty] | Production completed
STP_005 | Data Enrichment | RYM | RYM | COMPLETED | 2022-11-24 | 2022-11-25 |  | PASAR_12202 | 034182 | PSR034182 | CONSUMABLES | B | PD | 2230 | ERSA | OTHERS | SEAL KIT, OUTOTEC P/N 519609, FOR COUNTERBALANCE VALVE, SERIES 1-T-11A CAVITY, MATERIAL: BUNA-N; FOR ANODE CASTING (HYDRAULIC WEAR/OPERATIONAL PARTS), MFR: SUN HYDRAULICS CORP. | SEAL KIT, OUTOTEC P/N 519609, FOR COUNTERBALANCE VALVE, SERIES 1-T-11A CAVITY, MATERIAL: BUNA-N; FOR ANODE CASTING (HYDRAULIC WEAR/OPERATIONAL PARTS), MFR: SUN HYDRAULICS CORP. | KT | [5 empty] | OUTOTEC | 519609 | [10 empty] | COUNTERBALANCE VALVE¦ANODE CASTING (HYDRAULIC WEAR/OPERATIONAL PARTS) | 1-T-11A CAVITY | SUN HYDRAULICS CORP | [5 empty] | KIT | No Modifier | TYPE | SEAL | CONTENTS |  | NUMBER OF ITEMS |  | HAZARD CLASS |  | CERTIFICATION/STANDARD |  | ADDITIONAL FEATURES EN |  | ADDITIONAL FEATURES ES |  | ADDITIONAL FEATURES FR | [45 empty] | Production completed
STP_005 | Data Enrichment | RYM | RYM | COMPLETED | 2022-11-24 | 2022-11-25 |  | PASAR_12203 | 033677 | PSR033677 | CONSUMABLES | C | PD | 2230 | ERSA | OTHERS | SEAL KIT, OUTOTEC P/N 519611, FOR COUNTERBALANCE VALVE, SERIES 2-T-2A CAVITY, MATERIAL: BUNA-N; FOR ANODE CASTING (HYDRAULIC WEAR/OPERATIONAL PARTS), MFR: SUN HYDRAULIC CORP. | SEAL KIT, OUTOTEC P/N 519611, FOR COUNTERBALANCE VALVE, SERIES 2-T-2A CAVITY, MATERIAL: BUNA-N; FOR ANODE CASTING (HYDRAULIC WEAR/OPERATIONAL PARTS), MFR: SUN HYDRAULIC CORP. | KT | [5 empty] | OUTOTEC | 519611 | [10 empty] | COUNTERBALANCE VALVE¦ANODE CASTING (HYDRAULIC WEAR/OPERATIONAL PARTS) | 2-T-2A CAVITY | SUN HYDRAULICS CORP | [5 empty] | KIT | No Modifier | TYPE | SEAL | CONTENTS |  | NUMBER OF ITEMS |  | HAZARD CLASS |  | CERTIFICATION/STANDARD |  | ADDITIONAL FEATURES EN |  | ADDITIONAL FEATURES ES |  | ADDITIONAL FEATURES FR | [45 empty] | Production completed
STP_005 | Data Enrichment | RYM | RYM | COMPLETED | 2022-11-24 | 2022-11-25 |  | PASAR_12204 | 033702 | PSR033702 | CONSUMABLES | C | PD | 2230 | ERSA | OTHERS | SEAL KIT, OUTOTEC P/N 527557, FOR COUNTERBALANCE VALVE, SERIES 2-T-22A CAVITY, MATERIAL: BUNA-N; FOR ANODE CASTING (HYDRAULIC WEAR/OPERATIONAL PARTS), MFR: SUN HYDRAULICS CORP. | SEAL KIT, OUTOTEC P/N 527557, FOR COUNTERBALANCE VALVE, SERIES 2-T-22A CAVITY, MATERIAL: BUNA-N; FOR ANODE CASTING (HYDRAULIC WEAR/OPERATIONAL PARTS), MFR: SUN HYDRAULICS CORP. | KT | [5 empty] | OUTOTEC | 527557 | [10 empty] | COUNTERBALANCE VALVE¦ANODE CASTING (HYDRAULIC WEAR/OPERATIONAL PARTS) | 2-T-22A CAVITY | SUN HYDRAULICS CORP | [5 empty] | KIT | No Modifier | TYPE | SEAL | CONTENTS |  | NUMBER OF ITEMS |  | HAZARD CLASS |  | CERTIFICATION/STANDARD |  | ADDITIONAL FEATURES EN |  | ADDITIONAL FEATURES ES |  | ADDITIONAL FEATURES FR | [45 empty] | Production completed
STP_005 | Data Enrichment | RYM | RYM | COMPLETED | 2022-11-24 | 2022-11-25 |  | PASAR_12205 | 035016 | PSR035016 | CONSUMABLES | C | PD | 2230 | ERSA | OTHERS | SEAL KIT, OUTOTEC P/N 586761, FOR HYDRAULIC CYLINDER, ZW/50 X 34 X 18.4; FOR ANODE CASTING (MECHANICAL WEAR/OPERATIONAL PARTS), MFR: OUTOTEC | SEAL KIT, OUTOTEC P/N 586761, FOR HYDRAULIC CYLINDER, ZW/50 X 34 X 18.4; FOR ANODE CASTING (MECHANICAL WEAR/OPERATIONAL PARTS), MFR: OUTOTEC | KT | [5 empty] | OUTOTEC | 586761 | [18 empty] | KIT | No Modifier | TYPE | SEAL | CONTENTS |  | NUMBER OF ITEMS |  | HAZARD CLASS |  | CERTIFICATION/STANDARD |  | ADDITIONAL FEATURES EN | F/HYDRAULIC CYLINDER¦ANODE CASTING (MECHANICAL WEAR/OPERATIONAL PARTS),DIMENSION: ZW/50 X 34 X 18.4 | ADDITIONAL FEATURES ES |  | ADDITIONAL FEATURES FR | [45 empty] | Production completed
STP_005 | Data Enrichment | RYM | RYM | COMPLETED | 2022-11-24 | 2022-11-25 |  | PASAR_12206 | 031827 | PSR031827 | CONSUMABLES | C | PD | 2230 | ERSA | OTHERS | SEAL KIT, OUTOTEC P/N 591256, DIMENSION: ZW/100 X 75 X 22.4; FOR ANODE CASTING (MECHANICAL WEAR/OPERATIONAL PARTS), MFR: OUTOTEC | SEAL KIT, OUTOTEC P/N 591256, DIMENSION: ZW/100 X 75 X 22.4; FOR ANODE CASTING (MECHANICAL WEAR/OPERATIONAL PARTS), MFR: OUTOTEC | KT | [5 empty] | OUTOTEC | 591256 | [10 empty] | ANODE CASTING (MECHANICAL WEAR/OPERATIONAL PARTS) |  | OUTOTEC | [5 empty] | KIT | No Modifier | TYPE | SEAL | CONTENTS |  | NUMBER OF ITEMS |  | HAZARD CLASS |  | CERTIFICATION/STANDARD |  | ADDITIONAL FEATURES EN | DIMENSION: ZW/100 X 75 X 22.4 | ADDITIONAL FEATURES ES |  | ADDITIONAL FEATURES FR | [45 empty] | Production completed
STP_005 | Data Enrichment | RYM | RYM | COMPLETED | 2022-11-24 | 2022-11-25 |  | PASAR_12207 | 033676 | PSR033676 | CONSUMABLES | C | PD | 2230 | ERSA | OTHERS | SEAL KIT, OUTOTEC P/N 603991, FOR DIRECTIONAL VALVE 2/2, SERIES P-T-8A CAVITY, MATERIAL: BUNA-N; FOR ANODE CASTING (HYDRAULIC WEAR/OPERATIONAL PARTS), MFR: SUN HYDRAULIC CORP. | SEAL KIT, OUTOTEC P/N 603991, FOR DIRECTIONAL VALVE 2/2, SERIES P-T-8A CAVITY, MATERIAL: BUNA-N; FOR ANODE CASTING (HYDRAULIC WEAR/OPERATIONAL PARTS), MFR: SUN HYDRAULIC CORP. | KT | [5 empty] | OUTOTEC | 603991 | [10 empty] | DIRECTIONAL VALVE 2/2,BUNA-N¦ANODE CASTING (HYDRAULIC WEAR/OPERATIONAL PARTS) | P-T-8A CAVITY | SUN HYDRAULICS CORP | [5 empty] | KIT | No Modifier | TYPE | SEAL | CONTENTS |  | NUMBER OF ITEMS |  | HAZARD CLASS |  | CERTIFICATION/STANDARD |  | ADDITIONAL FEATURES EN |  | ADDITIONAL FEATURES ES |  | ADDITIONAL FEATURES FR | [45 empty] | Production completed
STP_005 | Data Enrichment | RYM | RYM | COMPLETED | 2022-11-24 | 2022-11-25 |  | PASAR_12208 | 033680 | PSR033680 | CONSUMABLES | C | PD | 2230 | ERSA | OTHERS | SEAL KIT, OUTOTEC P/N 607052, FOR VALVE BODY, INTERFACE: ISO 05-X&Y (EURO), PLATE THICKNESS: 0.050 in, MATERIAL: BUNA-N; FOR ANODE CASTING (HYDRAULIC WEAR/OPERATIONAL PARTS), MFR: SUN HYDRAULICS CORP. | SEAL KIT, OUTOTEC P/N 607052, FOR VALVE BODY, INTERFACE: ISO 05-X&Y (EURO), PLATE THICKNESS: 0.050 in, MATERIAL: BUNA-N; FOR ANODE CASTING (HYDRAULIC WEAR/OPERATIONAL PARTS), MFR: SUN HYDRAULICS CORP. | KT | [5 empty] | OUTOTEC | 607052 | [10 empty] | VALVE BODY INTERFACE ISO 05-X&Y (EURO) PLATE THK 0.050 IN MATERIAL BUNA-N¦ANODE CASTING (HYDRAULIC WEAR/OPERATIONAL PARTS) |  | SUN HYDRAULICS CORP | [5 empty] | KIT | No Modifier | TYPE | SEAL | CONTENTS |  | NUMBER OF ITEMS |  | HAZARD CLASS |  | CERTIFICATION/STANDARD |  | ADDITIONAL FEATURES EN |  | ADDITIONAL FEATURES ES |  | ADDITIONAL FEATURES FR | [45 empty] | Production completed
STP_005 | Data Enrichment | RYM | RYM | COMPLETED | 2022-11-24 | 2022-11-25 |  | PASAR_12209 | 034149 | PSR034149 | CONSUMABLES | C | PD | 2230 | ERSA | OTHERS | SEAL KIT, OUTOTEC P/N 607058, FOR SANDWICH BODY, INTERFACE: ISO 03, NFAPADO3, PLATE THICKNESS: 0.050 in, MATERIAL: BUNA-N; FOR ANODE CASTING (HYDRAULIC WEAR/OPERATIONAL PARTS), MFR: SUN HYDRAULICS CORP. | SEAL KIT, OUTOTEC P/N 607058, FOR SANDWICH BODY, INTERFACE: ISO 03, NFAPADO3, PLATE THICKNESS: 0.050 in, MATERIAL: BUNA-N; FOR ANODE CASTING (HYDRAULIC WEAR/OPERATIONAL PARTS), MFR: SUN HYDRAULICS CORP. | KT | [5 empty] | OUTOTEC | 607058 | [10 empty] | SANDWICH BODY INTERFACE ISO 03 NFAPADO3 PLATE THICKNESS 0.050 IN MATERIAL BUNA-N¦ANODE CASTING (HYDRAULIC WEAR/OPERATIONAL PARTS) |  | SUN HYDRAULICS CORP | [5 empty] | KIT | No Modifier | TYPE | SEAL | CONTENTS |  | NUMBER OF ITEMS |  | HAZARD CLASS |  | CERTIFICATION/STANDARD |  | ADDITIONAL FEATURES EN |  | ADDITIONAL FEATURES ES |  | ADDITIONAL FEATURES FR | [45 empty] | Production completed
STP_005 | Data Enrichment | RYM | RYM | COMPLETED | 2022-11-24 | 2022-11-25 |  | PASAR_12210 | 031647 | PSR031647 | CONSUMABLES | C | PD | 2230 | ERSA | OTHERS | SEAL KIT, OUTOTEC P/N 615890, MANUFACTURER P/N 77544885, PI 4215-4245; FOR ANODE CASTING (HYDRAULIC START-UP/PRODUCTION SECURING PARTS), MFR: MAHLE | SEAL KIT, OUTOTEC P/N 615890, MANUFACTURER P/N 77544885, PI 4215-4245; FOR ANODE CASTING (HYDRAULIC START-UP/PRODUCTION SECURING PARTS), MFR: MAHLE | KT |  |  |  | https://shopindustrial.filtrationgroup.com/en/77544885.html |  |  | 77544885 | OUTOTEC | 615890 |  | PI 4215-4245 | [6 empty] | ANODE CASTING (HYDRAULIC START-UP/PRODUCTION SECURING PARTS) |  | MAHLE | [5 empty] | KIT | No Modifier | TYPE | SEAL | CONTENTS |  | NUMBER OF ITEMS |  | HAZARD CLASS |  | CERTIFICATION/STANDARD |  | ADDITIONAL FEATURES EN |  | ADDITIONAL FEATURES ES |  | ADDITIONAL FEATURES FR | [45 empty] | Production completed