## Sheet1
Project Code | Activities | Production User | CA Code | Production Comments | Start Date | End Date | Remarks | Griha ID | SN | PASAR MATERIAL NUMBER | INVENTORY TYPE | BI CODE | MRP TYPE | MATERIAL GROUP | MATERIAL TYPE | SAP INVENTORY TYPE | SHORT DESCRIPTION | LONG DESCRIPTION | UM | SAP PN | SAP MFG NAME | SUPPLIER (source list) | Reference URL | Reference URL 1 | MANUFACTURER NAME | MANUFACTURER PART NUMBER | ALTERNATE MANUFACTURER | ALTERNATE MANUFACTURER PART NUMBER | ALTERNATE MANUFACTURER 1 | ALTERNATE MANUFACTURER PART NUMBER 1 | ALTERNATE MANUFACTURER 2 | ALTERNATE MANUFACTURER PART NUMBER 2 | ALTERNATE MANUFACTURER 3 | ALTERNATE MANUFACTURER PART NUMBER 3 | SUPPLIER NAME | SUPPLIER PART NUMBER | EQUIPMENT NAME | EQUIPMENT MODEL | EQUIPMENT MANUFACTURER | DRAWING NUMBER | DRAWING VERSION | SERIAL NUMBER | ITEM NUMBER | ENRICHED/CLEANSED | NOUN | MODIFIER | ATTRIBUTE NAME 1 | ATTRIBUTE VALUE 1 | ATTRIBUTE NAME 2 | ATTRIBUTE VALUE 2 | ATTRIBUTE NAME 3 | ATTRIBUTE VALUE 3 | ATTRIBUTE NAME 4 | ATTRIBUTE VALUE 4 | ATTRIBUTE NAME 5 | ATTRIBUTE VALUE 5 | ATTRIBUTE NAME 6 | ATTRIBUTE VALUE 6 | ATTRIBUTE NAME 7 | ATTRIBUTE VALUE 7 | ATTRIBUTE NAME 8 | ATTRIBUTE VALUE 8 | ATTRIBUTE NAME 9 | ATTRIBUTE VALUE 9 | ATTRIBUTE NAME 10 | ATTRIBUTE VALUE 10 | ATTRIBUTE NAME 11 | ATTRIBUTE VALUE 11 | ATTRIBUTE NAME 12 | ATTRIBUTE VALUE 12 | ATTRIBUTE NAME 13 | ATTRIBUTE VALUE 13 | ATTRIBUTE NAME 14 | ATTRIBUTE VALUE 14 | ATTRIBUTE NAME 15 | ATTRIBUTE VALUE 15 | ATTRIBUTE NAME 16 | ATTRIBUTE VALUE 16 | ATTRIBUTE NAME 17 | ATTRIBUTE VALUE 17 | ATTRIBUTE NAME 18 | ATTRIBUTE VALUE 18 | ATTRIBUTE NAME 19 | ATTRIBUTE VALUE 19 | ATTRIBUTE NAME 20 | ATTRIBUTE VALUE 20 | ATTRIBUTE NAME 21 | ATTRIBUTE VALUE 21 | ATTRIBUTE NAME 22 | ATTRIBUTE VALUE 22 | ATTRIBUTE NAME 23 | ATTRIBUTE VALUE 23 | ATTRIBUTE NAME 24 | ATTRIBUTE VALUE 24 | ATTRIBUTE NAME 25 | ATTRIBUTE VALUE 25 | ATTRIBUTE NAME 26 | ATTRIBUTE VALUE 26 | ATTRIBUTE NAME 27 | ATTRIBUTE VALUE 27 | ATTRIBUTE NAME 28 | ATTRIBUTE VALUE 28 | ATTRIBUTE NAME 29 | ATTRIBUTE VALUE 29 | ATTRIBUTE NAME 30 | ATTRIBUTE VALUE 30 | STATUS
STP_005 | Data Enrichment | MBT | MBT | OK | 2022-11-24 | 2022-11-28 |  | PASAR_1353 | K100943 | PSRK100943 | CRITICAL | A | PD | 4700 | ERSA | OTHERS | BRICK, REFRACTORY, MARK 1-50, BRAND: KRONEX® 40, ACID AND ALKALI RESISTANT SPECIAL FIRECLAY, SIZE 50 MM X 114 MM X 230 MM; MFR: REFRATECHNIK STEEL GmbH, GERMANY; CHEMICAL ANALYSIS: Al2O3: 39-43%; SiO2: 50-54%; Fe2O3 APPROX.: 1.5% | BRICK, REFRACTORY, MARK 1-50, BRAND: KRONEX® 40, ACID AND ALKALI RESISTANT SPECIAL FIRECLAY, SIZE 50 MM X 114 MM X 230 MM; MFR: REFRATECHNIK STEEL GmbH, GERMANY; CHEMICAL ANALYSIS: Al2O3: 39-43%; SiO2: 50-54%; Fe2O3 APPROX.: 1.5% | PC |  |  | REFRATECHNIK STEEL GMBH | http://www.icep84.com/images/Catalogues/Refratechnik/PDF-Ce-Shaped-refractory-products-e-7-2014.pdf |  | REFRATECHNIK STEEL GmbH GERMANY | KRONEX® 40 |  | MARK 1-50 | [15 empty] | ENRICHED | BRICK | REFRACTORY | TYPE | ACID AND ALKALI RESISTANT SPECIAL FIRECLAY | GRADE |  | LENGTH | 230 MM | WIDTH | 114 MM | THICKNESS | 50 MM | MATERIAL |  | TEMPERATURE RANGE |  | COMPRESSION STRENGTH |  | HAZARD CLASS |  | CERTIFICATION/STANDARD |  | ADDITIONAL FEATURES EN | CHEMICAL COMPOSITION:39-43 PCT Al2O3,50-54 PCT SiO2,1.5 PCT Fe2O3 APPROX | ADDITIONAL FEATURES ES |  | ADDITIONAL FEATURES FR | [35 empty] | PRODUCTION COMPLETED
STP_005 | Data Enrichment | MBT | MBT | OK | 2022-11-24 | 2022-11-28 |  | PASAR_1354 | K100944 | PSRK100944 | CRITICAL | A | PD | 4700 | ERSA | OTHERS | BRICK, REFRACTORY, MARK 1-50, BRAND: REFRATHERM® 150, SIZE 50 MM X 114 MM X 230 MM; MFR: REFRATECHNIK STEEL GmbH, GERMANY; CHEMICAL ANALYSIS: Al2O3: 22~26%; SiO2: 65-69%; Fe2O3 APPROX.: 2.5% | BRICK, REFRACTORY, MARK 1-50, BRAND: REFRATHERM® 150, SIZE 50 MM X 114 MM X 230 MM; MFR: REFRATECHNIK STEEL GmbH, GERMANY; CHEMICAL ANALYSIS: Al2O3: 22~26%; SiO2: 65-69%; Fe2O3 APPROX.: 2.5% | PC |  |  | REFRATECHNIK STEEL GMBH | http://www.icep84.com/images/Catalogues/Refratechnik/PDF-Ce-Shaped-refractory-products-e-7-2014.pdf |  | REFRATECHNIK STEEL GmbH GERMANY | REFRATHERM® 150 |  | MARK 1-50 | [15 empty] | ENRICHED | BRICK | REFRACTORY | TYPE |  | GRADE |  | LENGTH | 230 MM | WIDTH | 114 MM | THICKNESS | 50 MM | MATERIAL |  | TEMPERATURE RANGE |  | COMPRESSION STRENGTH |  | HAZARD CLASS |  | CERTIFICATION/STANDARD |  | ADDITIONAL FEATURES EN | CHEMICAL ANALYSIS: 22-26 PCT Al2O3,65-69 PCT SiO2,2.5 PCT Fe2O3 APPROX | ADDITIONAL FEATURES ES |  | ADDITIONAL FEATURES FR | [35 empty] | PRODUCTION COMPLETED
STP_005 | Data Enrichment | MBT | MBT | OK | 2022-11-24 | 2022-11-28 |  | PASAR_1355 | 230771 | PSR230771 | CONSUMABLES | C | PD | 4700 | ERSA | OTHERS | BRICK, REFRACTORY, MARK 17, BURNED MG-CR/MAC-B-60,9 PC/SETREFERENCE DWG.XM35502 | BRICK, REFRACTORY, MARK 17, BURNED MG-CR/MAC-B-60,9 PC/SETREFERENCE DWG.XM35502 | SE |  |  |  | URL NOT FOUND |  |  | MARK 17 | [13 empty] | XM35502 |  |  |  | CLEASEND | BRICK | REFRACTORY | TYPE |  | GRADE |  | LENGTH |  | WIDTH |  | THICKNESS |  | MATERIAL | BURNED MG-CR | TEMPERATURE RANGE |  | COMPRESSION STRENGTH |  | HAZARD CLASS |  | CERTIFICATION/STANDARD |  | ADDITIONAL FEATURES EN | PACKING QUANTITY:9 PC PER SET | ADDITIONAL FEATURES ES |  | ADDITIONAL FEATURES FR | [35 empty] | PRODUCTION COMPLETED
STP_005 | Data Enrichment | MBT | MBT | OK | 2022-11-24 | 2022-11-28 |  | PASAR_1357 | 230791 | PSR230791 | CONSUMABLES | C | PD | 4700 | ERSA | OTHERS | BRICK, REFRACTORY, MARK 18, BURNED MG-CR/MAC-B-60,7 PC/SETREFERENCE DWG.#XM35502 | BRICK, REFRACTORY, MARK 18, BURNED MG-CR/MAC-B-60,7 PC/SETREFERENCE DWG.#XM35502 | SE |  |  |  | URL NOT FOUND |  |  | MARK 18 | [13 empty] | XM35502 |  |  |  | CLEASEND | BRICK | REFRACTORY | TYPE |  | GRADE |  | LENGTH |  | WIDTH |  | THICKNESS |  | MATERIAL | BURNED MG-CR | TEMPERATURE RANGE |  | COMPRESSION STRENGTH |  | HAZARD CLASS |  | CERTIFICATION/STANDARD |  | ADDITIONAL FEATURES EN | PACKING QUANTITY:7 PC PER SET | ADDITIONAL FEATURES ES |  | ADDITIONAL FEATURES FR | [35 empty] | PRODUCTION COMPLETED
STP_005 | Data Enrichment | MBT | MBT | OK | 2022-11-24 | 2022-11-28 |  | PASAR_1358 | 230588 | PSR230588 | CONSUMABLES | C | PD | 4700 | ERSA | OTHERS | BRICK, REFRACTORY, MARK 19, BURNED MG-CR/MAC-B-60,4 PC/SETREFERENCE DWG.#XM35502 | BRICK, REFRACTORY, MARK 19, BURNED MG-CR/MAC-B-60,4 PC/SETREFERENCE DWG.#XM35502 | SE |  |  |  | URL NOT FOUND |  |  | MARK 19 | [13 empty] | XM35502 |  |  |  | CLEASEND | BRICK | REFRACTORY | TYPE |  | GRADE |  | LENGTH |  | WIDTH |  | THICKNESS |  | MATERIAL | BURNED MG-CR | TEMPERATURE RANGE |  | COMPRESSION STRENGTH |  | HAZARD CLASS |  | CERTIFICATION/STANDARD |  | ADDITIONAL FEATURES EN | PACKING QUANTITY:4 PC PER SET | ADDITIONAL FEATURES ES |  | ADDITIONAL FEATURES FR | [35 empty] | PRODUCTION COMPLETED
STP_005 | Data Enrichment | MBT | MBT | OK | 2022-11-24 | 2022-11-28 |  | PASAR_1367 | 230924 | PSR230924 | CONSUMABLES | B | PD | 4700 | ERSA | OTHERS | BRICK, REFRACTORY, MARK A-1,RRR-ACE-U34/STR,350X90-74.5X150MM,DIRECT BONDEDFIREBRICK, A-1, RRR-ACE-U34. | BRICK, REFRACTORY, MARK A-1,RRR-ACE-U34/STR,350X90-74.5X150MM,DIRECT BONDEDFIREBRICK, A-1, RRR-ACE-U34. | PC |  |  | REFRACTORIES CORP. OF THE PHILS. | https://www.fm086.com/Article/Article?id=15986&typeid=6 |  |  | RRR-ACE-U34/STR |  | MARK A-1 | [15 empty] | ENRICHED | BRICK | REFRACTORY | TYPE | DIRECT BONDEDFIRE | GRADE |  | LENGTH | 350 MM | WIDTH | 150 MM | THICKNESS | 74.5-90 MM | MATERIAL | DIRECTLY COMBINED MAGNESIA-CHROME 72 PCT Mgo,12 PCT Cr2O2,2.3 PCT AL2O3,8.5 PCT Fe2o3,4.2 PCT CO2,0.7 PCT | TEMPERATURE RANGE | 1920 DEG C | COMPRESSION STRENGTH | 45 MPA | HAZARD CLASS |  | CERTIFICATION/STANDARD |  | ADDITIONAL FEATURES EN |  | ADDITIONAL FEATURES ES |  | ADDITIONAL FEATURES FR | [35 empty] | PRODUCTION COMPLETED
STP_005 | Data Enrichment | MBT | MBT | OK | 2022-11-24 | 2022-11-28 |  | PASAR_1368 | 231036 | PSR231036 | CONSUMABLES | B | PD | 4700 | ERSA | OTHERS | BRICK, REFRACTORY, MARK A-11 (1~3), ASSEMBLED SIZE: 606 MM X 350 MM X 270 MM; DIRECT BONDED MAGNESIA-CHROME, BRAND NAME: RRR-ACE-U34, REFERENCE MESCO DWG. NO. EM06002, ANODE FURNACE | BRICK, REFRACTORY, MARK A-11 (1~3), ASSEMBLED SIZE: 606 MM X 350 MM X 270 MM; DIRECT BONDED MAGNESIA-CHROME, BRAND NAME: RRR-ACE-U34, REFERENCE MESCO DWG. NO. EM06002, ANODE FURNACE | SE | MARK A-11 | MESCO | DAINAN TRADING | https://www.fm086.com/Article/Article?id=15986&typeid=6 |  | MESCO | RRR-ACE-U34 |  | MARK A-11 | [8 empty] | ANODE FURNACE |  |  | EM06002 |  |  |  | ENRICHED | BRICK | REFRACTORY | TYPE |  | GRADE |  | LENGTH | 606 MM | WIDTH | 350 MM | THICKNESS | 270 MM | MATERIAL | DIRECTLY COMBINED MAGNESIA-CHROME 72 PCT Mgo,12 PCT Cr2O2,2.3 PCT AL2O3,8.5 PCT Fe2o3,4.2 PCT CO2,0.7 PCT | TEMPERATURE RANGE | 1920 DEG C | COMPRESSION STRENGTH | 45 MPA | HAZARD CLASS |  | CERTIFICATION/STANDARD |  | ADDITIONAL FEATURES EN |  | ADDITIONAL FEATURES ES |  | ADDITIONAL FEATURES FR | [35 empty] | PRODUCTION COMPLETED
STP_005 | Data Enrichment | MBT | MBT | OK | 2022-11-24 | 2022-11-28 |  | PASAR_1369 | 231056 | PSR231056 | CONSUMABLES | B | PD | 4700 | ERSA | OTHERS | BRICK, REFRACTORY, MARK A-12R (1~5), DIRECT BONDED MAGNESIA-CHROME, BRAND NAME: RRR-ACE-U34, REFERENCE MESCO DWG. NO. EM06002, ANODE FURNACE | BRICK, REFRACTORY, MARK A-12R (1~5), DIRECT BONDED MAGNESIA-CHROME, BRAND NAME: RRR-ACE-U34, REFERENCE MESCO DWG. NO. EM06002, ANODE FURNACE | SE | MARK A-12R | MESCO | REFRACTORIES CORP. OF THE PHILS. | https://www.fm086.com/Article/Article?id=15986&typeid=6 |  | MESCO | RRR-ACE-U34 |  | MARK A-12R | [8 empty] | ANODE FURNACE |  |  | EM06002 |  |  |  | ENRICHED | BRICK | REFRACTORY | TYPE |  | GRADE |  | LENGTH |  | WIDTH |  | THICKNESS |  | MATERIAL | DIRECTLY COMBINED MAGNESIA-CHROME 72 PCT Mgo,12 PCT Cr2O2,2.3 PCT AL2O3,8.5 PCT Fe2o3,4.2 PCT CO2,0.7 PCT | TEMPERATURE RANGE | 1920 DEG C | COMPRESSION STRENGTH | 45 MPA | HAZARD CLASS |  | CERTIFICATION/STANDARD |  | ADDITIONAL FEATURES EN |  | ADDITIONAL FEATURES ES |  | ADDITIONAL FEATURES FR | [35 empty] | PRODUCTION COMPLETED
STP_005 | Data Enrichment | MBT | MBT | OK | 2022-11-24 | 2022-11-28 |  | PASAR_1370 | 231061 | PSR231061 | CONSUMABLES | B | PD | 4700 | ERSA | OTHERS | BRICK, REFRACTORY, MARK A-13, STRAIGHT SHAPE, SIZE: 350 X 170 X 98 MM, DIRECT BONDED MAGNESIA-CHROME, BRAND NAME: RRR-ACE-U34, REFERENCE MESCO DWG. NO. EM06002, ANODE FURNACE | BRICK, REFRACTORY, MARK A-13, STRAIGHT SHAPE, SIZE: 350 X 170 X 98 MM, DIRECT BONDED MAGNESIA-CHROME, BRAND NAME: RRR-ACE-U34, REFERENCE MESCO DWG. NO. EM06002, ANODE FURNACE | PC | MARK A-13 | MESCO |  | https://www.fm086.com/Article/Article?id=15986&typeid=6 |  | MESCO | RRR-ACE-U34 |  | MARK A-13 | [8 empty] | ANODE FURNACE |  |  | EM06002 |  |  |  | ENRICHED | BRICK | REFRACTORY | TYPE | STRAIGHT | GRADE |  | LENGTH | 350 MM | WIDTH | 170 MM | THICKNESS | 98 MM | MATERIAL | DIRECTLY COMBINED MAGNESIA-CHROME 72 PCT Mgo,12 PCT Cr2O2,2.3 PCT AL2O3,8.5 PCT Fe2o3,4.2 PCT CO2,0.7 PCT | TEMPERATURE RANGE | 1920 DEG C | COMPRESSION STRENGTH | 45 MPA | HAZARD CLASS |  | CERTIFICATION/STANDARD |  | ADDITIONAL FEATURES EN |  | ADDITIONAL FEATURES ES |  | ADDITIONAL FEATURES FR | [35 empty] | PRODUCTION COMPLETED
STP_005 | Data Enrichment | MBT | MBT | OK | 2022-11-24 | 2022-11-28 |  | PASAR_1371 | 231150 | PSR231150 | CONSUMABLES | B | PD | 4700 | ERSA | OTHERS | BRICK, REFRACTORY, MARK A-16,RRR-ACE-U34/STR,350X150X90MM,DIRECT BONDED | BRICK, REFRACTORY, MARK A-16,RRR-ACE-U34/STR,350X150X90MM,DIRECT BONDED | PC |  |  | REFRACTORIES CORP. OF THE PHILS. | https://www.fm086.com/Article/Article?id=15986&typeid=6 |  |  | RRR-ACE-U34/STR |  | MARK A-16 | [15 empty] | ENRICHED | BRICK | REFRACTORY | TYPE |  | GRADE |  | LENGTH | 350 MM | WIDTH | 150 MM | THICKNESS | 90 MM | MATERIAL | DIRECTLY COMBINED MAGNESIA-CHROME 72 PCT Mgo,12 PCT Cr2O2,2.3 PCT AL2O3,8.5 PCT Fe2o3,4.2 PCT CO2,0.7 PCT | TEMPERATURE RANGE | 1920 DEG C | COMPRESSION STRENGTH | 45 MPA | HAZARD CLASS |  | CERTIFICATION/STANDARD |  | ADDITIONAL FEATURES EN |  | ADDITIONAL FEATURES ES |  | ADDITIONAL FEATURES FR | [35 empty] | PRODUCTION COMPLETED
STP_005 | Data Enrichment | MBT | MBT | OK | 2022-11-24 | 2022-11-28 |  | PASAR_1372 | 231110 | PSR231110 | CONSUMABLES | B | PD | 4700 | ERSA | OTHERS | BRICK, REFRACTORY, MARK A-17, DIRECT BONDED MAGNESIA-CHROME, BRAND NAME: RRR-ACE-U34, REFERENCE MESCO DWG. NO. EM06002 | BRICK, REFRACTORY, MARK A-17, DIRECT BONDED MAGNESIA-CHROME, BRAND NAME: RRR-ACE-U34, REFERENCE MESCO DWG. NO. EM06002 | PC | MARK A-17 | MESCO |  | https://www.fm086.com/Article/Article?id=15986&typeid=6 |  | MESCO | RRR-ACE-U34 |  | MARK A-17 | [11 empty] | EM06002 |  |  |  | ENRICHED | BRICK | REFRACTORY | TYPE |  | GRADE |  | LENGTH |  | WIDTH |  | THICKNESS |  | MATERIAL | DIRECT BONDED MAGNESIA-CHROME 72 PCT Mgo,12 PCT Cr2O2,2.3 PCT AL2O3,8.5 PCT Fe2o3,4.2 PCT CO2,0.7 PCT | TEMPERATURE RANGE | 1920 DEG C | COMPRESSION STRENGTH | 45 MPA | HAZARD CLASS |  | CERTIFICATION/STANDARD |  | ADDITIONAL FEATURES EN |  | ADDITIONAL FEATURES ES |  | ADDITIONAL FEATURES FR | [35 empty] | PRODUCTION COMPLETED
STP_005 | Data Enrichment | MBT | MBT | OK | 2022-11-24 | 2022-11-28 |  | PASAR_1373 | 231185 | PSR231185 | CONSUMABLES | B | PD | 4700 | ERSA | OTHERS | BRICK, REFRACTORY, MARK A-1B,RRR-ACE-U34/STR,350X75-62X150MM,DIRECT BONDED | BRICK, REFRACTORY, MARK A-1B,RRR-ACE-U34/STR,350X75-62X150MM,DIRECT BONDED | PC |  |  | REFRACTORIES CORP. OF THE PHILS. | https://www.fm086.com/Article/Article?id=15986&typeid=6 |  |  | RRR-ACE-U34/STR |  | MARK A-1B | [15 empty] | ENRICHED | BRICK | REFRACTORY | TYPE |  | GRADE |  | LENGTH | 350 MM | WIDTH | 150 MM | THICKNESS | 75-62 MM | MATERIAL | DIRECTLY COMBINED MAGNESIA-CHROME 72 PCT Mgo,12 PCT Cr2O2,2.3 PCT AL2O3,8.5 PCT Fe2o3,4.2 PCT CO2,0.7 PCT | TEMPERATURE RANGE | 1920 DEG C | COMPRESSION STRENGTH | 45 MPA | HAZARD CLASS |  | CERTIFICATION/STANDARD |  | ADDITIONAL FEATURES EN |  | ADDITIONAL FEATURES ES |  | ADDITIONAL FEATURES FR | [35 empty] | PRODUCTION COMPLETED
STP_005 | Data Enrichment | MBT | MBT | OK | 2022-11-24 | 2022-11-28 |  | PASAR_1374 | 230944 | PSR230944 | CONSUMABLES | B | PD | 4700 | ERSA | OTHERS | BRICK, REFRACTORY, MARK A-4 (1~21), ASSEMBLED SIZE 1660 X 1460 X 467 MM, DIRECT-BONDED MAGNESIA-CHROME, WITH METAL CASE, BRAND NAME: RRR-ACE-U34, REFERENCE MESCO DWG. NO. EM06002 | BRICK, REFRACTORY, MARK A-4 (1~21), ASSEMBLED SIZE 1660 X 1460 X 467 MM, DIRECT-BONDED MAGNESIA-CHROME, WITH METAL CASE, BRAND NAME: RRR-ACE-U34, REFERENCE MESCO DWG. NO. EM06002 | SE | MARK A-4 | MESCO | REFRACTORIES CORP. OF THE PHILS. | https://www.fm086.com/Article/Article?id=15986&typeid=6 |  | MESCO | RRR-ACE-U34 |  | MARK A-4 (1~21) | [11 empty] | EM06002 |  |  |  | ENRICHED | BRICK | REFRACTORY | TYPE |  | GRADE |  | LENGTH | 1.660 M | WIDTH | 1.460 M | THICKNESS | 467 MM | MATERIAL | DIRECT BONDED MAGNESIA-CHROME 72 PCT Mgo,12 PCT Cr2O2,2.3 PCT AL2O3,8.5 PCT Fe2o3,4.2 PCT CO2,0.7 PCT | TEMPERATURE RANGE | 1920 DEG C | COMPRESSION STRENGTH | 45 MPA | HAZARD CLASS |  | CERTIFICATION/STANDARD |  | ADDITIONAL FEATURES EN | W/METAL CASE | ADDITIONAL FEATURES ES |  | ADDITIONAL FEATURES FR | [35 empty] | PRODUCTION COMPLETED
STP_005 | Data Enrichment | MBT | MBT | OK | 2022-11-24 | 2022-11-28 |  | PASAR_1375 | 230959 | PSR230959 | CONSUMABLES | B | PD | 4700 | ERSA | OTHERS | BRICK, REFRACTORY, MARK A-5 (1~21), SIZE 2126 X 1780 X 350 MM, DIRECT BONDED MAGNESIA-CHROME, BRAND NAME: RRR-ACE-U34, REFERENCE MESCO DWG. NO. EM06002 | BRICK, REFRACTORY, MARK A-5 (1~21), SIZE 2126 X 1780 X 350 MM, DIRECT BONDED MAGNESIA-CHROME, BRAND NAME: RRR-ACE-U34, REFERENCE MESCO DWG. NO. EM06002 | SE | MARK A-5 | MESCO | TRL KROSAKI REFRACTORIES LIMITED | https://www.fm086.com/Article/Article?id=15986&typeid=6 |  | MESCO | RRR-ACE-U34 |  | MARK A-5 (1~21) | [11 empty] | EM06002 |  |  |  | ENRICHED | BRICK | REFRACTORY | TYPE |  | GRADE |  | LENGTH | 2.126 M | WIDTH | 1.780 M | THICKNESS | 350 MM | MATERIAL | DIRECT BONDED MAGNESIA-CHROME 72 PCT Mgo,12 PCT Cr2O2,2.3 PCT AL2O3,8.5 PCT Fe2o3,4.2 PCT CO2,0.7 PCT | TEMPERATURE RANGE | 1920 DEG C | COMPRESSION STRENGTH | 45 MPA | HAZARD CLASS |  | CERTIFICATION/STANDARD |  | ADDITIONAL FEATURES EN |  | ADDITIONAL FEATURES ES |  | ADDITIONAL FEATURES FR | [35 empty] | PRODUCTION COMPLETED
STP_005 | Data Enrichment | MBT | MBT | OK | 2022-11-24 | 2022-11-28 |  | PASAR_1376 | 231081 | PSR231081 | CONSUMABLES | B | PD | 4700 | ERSA | OTHERS | BRICK, REFRACTORY, MARK A-6, SIZE 230 X 100~59.5 X 230 MM, WEDGE SHAPE, DIRECT BONDED MAGNESIA-CHROME, BRAND NAME: RRR-ACE-U34; REFERENCE MESCO DWG. NO. EM06002 | BRICK, REFRACTORY, MARK A-6, SIZE 230 X 100~59.5 X 230 MM, WEDGE SHAPE, DIRECT BONDED MAGNESIA-CHROME, BRAND NAME: RRR-ACE-U34; REFERENCE MESCO DWG. NO. EM06002 | PC | MARK A-6 | MESCO | TRL KROSAKI REFRACTORIES LIMITED | https://www.fm086.com/Article/Article?id=15986&typeid=6 |  | MESCO | RRR-ACE-U34 |  | MARK A-6 | [15 empty] | ENRICHED | BRICK | REFRACTORY | TYPE |  | GRADE |  | LENGTH | 230 MM | WIDTH | 230 MM | THICKNESS | 59.5-100 MM | MATERIAL | DIRECT BONDED MAGNESIA-CHROME 72 PCT Mgo,12 PCT Cr2O2,2.3 PCT AL2O3,8.5 PCT Fe2o3,4.2 PCT CO2,0.7 PCT | TEMPERATURE RANGE | 1920 DEG C | COMPRESSION STRENGTH | 45 MPA | HAZARD CLASS |  | CERTIFICATION/STANDARD |  | ADDITIONAL FEATURES EN |  | ADDITIONAL FEATURES ES |  | ADDITIONAL FEATURES FR | [35 empty] | PRODUCTION COMPLETED
STP_005 | Data Enrichment | MBT | MBT | OK | 2022-11-24 | 2022-11-28 |  | PASAR_1377 | 231190 | PSR231190 | CONSUMABLES | B | PD | 4700 | ERSA | OTHERS | BRICK, REFRACTORY, MARK A-7, SIZE 230 X 100~59.5 X 379 MM, ARCH SHAPE, DIRECT BONDED MAGNESIA-CHROME, BRAND NAME: RRR-ACE-U34, REFERENCE DWG. NO. MESCO EM06002 | BRICK, REFRACTORY, MARK A-7, SIZE 230 X 100~59.5 X 379 MM, ARCH SHAPE, DIRECT BONDED MAGNESIA-CHROME, BRAND NAME: RRR-ACE-U34, REFERENCE DWG. NO. MESCO EM06002 | PC | MARK A-7 | MESCO |  | https://www.fm086.com/Article/Article?id=15986&typeid=6 |  | MESCO | RRR-ACE-U34 |  | MARK A-7 | [11 empty] | EM06002 |  |  |  | ENRICHED | BRICK | REFRACTORY | TYPE | ARCH | GRADE |  | LENGTH | 379 MM | WIDTH | 230 MM | THICKNESS | 59.5-100 MM | MATERIAL | DIRECT BONDED MAGNESIA-CHROME 72 PCT Mgo,12 PCT Cr2O2,2.3 PCT AL2O3,8.5 PCT Fe2o3,4.2 PCT CO2,0.7 PCT | TEMPERATURE RANGE | 1920 DEG C | COMPRESSION STRENGTH | 45 MPA | HAZARD CLASS |  | CERTIFICATION/STANDARD |  | ADDITIONAL FEATURES EN |  | ADDITIONAL FEATURES ES |  | ADDITIONAL FEATURES FR | [35 empty] | PRODUCTION COMPLETED
STP_005 | Data Enrichment | MBT | MBT | OK | 2022-11-24 | 2022-11-28 |  | PASAR_1378 | 231209 | PSR231209 | CONSUMABLES | B | PD | 4700 | ERSA | OTHERS | BRICK, REFRACTORY, MARK A-8 (1~7), ASSEMBLED SIZE 606 X 300 X 464 MM; DIRECT BONDED MAGNESIA-CHROME, BRAND NAME: RRR-ACE-U34, REFERENCE MESCO DWG. NO. EM06002, ANODE FURNACE | BRICK, REFRACTORY, MARK A-8 (1~7), ASSEMBLED SIZE 606 X 300 X 464 MM; DIRECT BONDED MAGNESIA-CHROME, BRAND NAME: RRR-ACE-U34, REFERENCE MESCO DWG. NO. EM06002, ANODE FURNACE | SE | MARK A-8 | MESCO | REFRACTORIES CORP. OF THE PHILS. | https://www.fm086.com/Article/Article?id=15986&typeid=6 |  | MESCO | RRR-ACE-U34 |  | MARK A-8 (1~7) | [8 empty] | ANODE FURNACE |  |  | EM06002 |  |  |  | ENRICHED | BRICK | REFRACTORY | TYPE |  | GRADE |  | LENGTH | 606 MM | WIDTH | 464 MM | THICKNESS | 300 MM | MATERIAL | DIRECT BONDED MAGNESIA-CHROME 72 PCT Mgo,12 PCT Cr2O2,2.3 PCT AL2O3,8.5 PCT Fe2o3,4.2 PCT CO2,0.7 PCT | TEMPERATURE RANGE | 1920 DEG C | COMPRESSION STRENGTH | 45 MPA | HAZARD CLASS |  | CERTIFICATION/STANDARD |  | ADDITIONAL FEATURES EN |  | ADDITIONAL FEATURES ES |  | ADDITIONAL FEATURES FR | [35 empty] | PRODUCTION COMPLETED
STP_005 | Data Enrichment | MBT | MBT | OK | 2022-11-24 | 2022-11-28 |  | PASAR_1379 | 231289 | PSR231289 | CONSUMABLES | B | PD | 4700 | ERSA | OTHERS | BRICK, REFRACTORY, MARK AF-14A, DIRECT BONDED MAGNESIA CHROME, CHEMICAL COMPOSTION: SiO2: 1.5%~3%; Al2O3: 7%~9%; Fe2O3: 4%~6%; CaO: 0.5%~1%; MgO: 72%~75%; Cr2O3: 8%~12%; APPARENT POROSITY: 17%; BULK DENSITY: 2.93~3.05; COLD CRUSHING | BRICK, REFRACTORY, MARK AF-14A, DIRECT BONDED MAGNESIA CHROME, CHEMICAL COMPOSTION: SiO2: 1.5%~3%; Al2O3: 7%~9%; Fe2O3: 4%~6%; CaO: 0.5%~1%; MgO: 72%~75%; Cr2O3: 8%~12%; APPARENT POROSITY: 17%; BULK DENSITY: 2.93~3.05; COLD CRUSHING STRENGTH: 44 MPa; REFRACTORINESS UNDER LOAD @ 0.2 MPa (°C): >1700°C | PC |  |  |  | URL NOT FOUND |  |  | MARK AF-14A | [17 empty] | CLEASEND | BRICK | REFRACTORY | TYPE |  | GRADE |  | LENGTH |  | WIDTH |  | THICKNESS |  | MATERIAL | DIRECT BONDED MAGNESIA CHROME 1.5 PCT-3 PCT SiO2,7 PCT-9 PCT Al2O3,4 PCT-6 PCT Fe2O3,0.5 PCT-1 PCT CaO,72 PCT-75 PCT MgO,8 PCT-12 PCT Cr2O3 | TEMPERATURE RANGE | 1700 DEG C | COMPRESSION STRENGTH | 44 MPA | HAZARD CLASS |  | CERTIFICATION/STANDARD |  | ADDITIONAL FEATURES EN | APPARENT POROSITY:17 PCT,BULK DENSITY:2.93-3.05,REFRACTORINESS UNDER LOAD @ 0.2 Mpa | ADDITIONAL FEATURES ES |  | ADDITIONAL FEATURES FR | [35 empty] | PRODUCTION COMPLETED
STP_005 | Data Enrichment | MBT | MBT | OK | 2022-11-24 | 2022-11-28 |  | PASAR_1380 | 231303 | PSR231303 | CONSUMABLES | B | PD | 4700 | ERSA | OTHERS | BRICK, REFRACTORY, MARK AF-14B, DIRECT BONDED MAGNESIA CHROME, CHEMICAL COMPOSTION: SiO2: 1.5%~3%; Al2O3: 7%~9%; Fe2O3: 4%~6%; CaO: 0.5%~1%; MgO: 72%~75%; Cr2O3: 8%~12%; APPARENT POROSITY: 17%; BULK DENSITY: 2.93~3.05; COLD CRUSHING | BRICK, REFRACTORY, MARK AF-14B, DIRECT BONDED MAGNESIA CHROME, CHEMICAL COMPOSTION: SiO2: 1.5%~3%; Al2O3: 7%~9%; Fe2O3: 4%~6%; CaO: 0.5%~1%; MgO: 72%~75%; Cr2O3: 8%~12%; APPARENT POROSITY: 17%; BULK DENSITY: 2.93~3.05; COLD CRUSHING STRENGTH: 44 MPa; REFRACTORINESS UNDER LOAD @ 0.2 MPa (°C): >1700°C | PC |  |  | TRL KROSAKI REFRACTORIES LIMITED | URL NOT FOUND |  |  | MARK AF-14B | [17 empty] | CLEASEND | BRICK | REFRACTORY | TYPE |  | GRADE |  | LENGTH |  | WIDTH |  | THICKNESS |  | MATERIAL | DIRECT BONDED MAGNESIA CHROME 1.5 PCT-3 PCT SiO2,7 PCT-9 PCT Al2O3,4 PCT-6 PCT Fe2O3,0.5 PCT-1 PCT CaO,72 PCT-75 PCT MgO,8 PCT-12 PCT Cr2O3 | TEMPERATURE RANGE | 1700 DEG C | COMPRESSION STRENGTH | 44 MPA | HAZARD CLASS |  | CERTIFICATION/STANDARD |  | ADDITIONAL FEATURES EN | APPARENT POROSITY:17 PCT,BULK DENSITY:2.93-3.05,REFRACTORINESS UNDER LOAD @ 0.2 MPa °C | ADDITIONAL FEATURES ES |  | ADDITIONAL FEATURES FR | [35 empty] | PRODUCTION COMPLETED
STP_005 | Data Enrichment | MBT | MBT | OK | 2022-11-24 | 2022-11-28 |  | PASAR_1381 | T229038 | PSRT229038 | CRITICAL | A | PD | 4700 | ERSA | OTHERS | BRICK, REFRACTORY, MARK C-3, BRAND: TATA CRVS; MATERIAL: DIRECT BONDED MAG-CHROME BASED ON HIGH PURITY SEAWATER MAGNESIA, MAG CHROME CO-CLINKER AND CHROME ORE; SIZE 400 MM X 290~230 MM X 73 MM; SHELF LIFE: TWELVE (12) MONTHS FROM DATE OF | BRICK, REFRACTORY, MARK C-3, BRAND: TATA CRVS; MATERIAL: DIRECT BONDED MAG-CHROME BASED ON HIGH PURITY SEAWATER MAGNESIA, MAG CHROME CO-CLINKER AND CHROME ORE; SIZE 400 MM X 290~230 MM X 73 MM; SHELF LIFE: TWELVE (12) MONTHS FROM DATE OF MANUFACTURE; MANUFACTURER: TATA REFRACTORIES LIMITED, INDIA | PC | MARK C-3 | TATA REFRACTORIES LIMITED, INDIA | TRL KROSAKI REFRACTORIES LIMITED | URL NOT FOUND |  | TATA REFRACTORIES LIMITED, INDIA | MARK C-3 | [17 empty] | CLEASEND | BRICK | REFRACTORY | TYPE |  | GRADE |  | LENGTH | 400 MM | WIDTH | 290-230 MM | THICKNESS | 73 MM | MATERIAL | DIRECT BONDED MAG-CHROME BASED ON HIGH PURITY SEAWATER MAGNESIA,MAG CHROME CO-CLINKER AND CHROME ORE | TEMPERATURE RANGE |  | COMPRESSION STRENGTH |  | HAZARD CLASS |  | CERTIFICATION/STANDARD |  | ADDITIONAL FEATURES EN | SHELF LIFE:TWELVE 12 MONTHS FROM DATE OF MANUFACTURE,BRAND:TATA CRVS | ADDITIONAL FEATURES ES |  | ADDITIONAL FEATURES FR | [35 empty] | PRODUCTION COMPLETED
STP_005 | Data Enrichment | MBT | MBT | OK | 2022-11-24 | 2022-11-28 |  | PASAR_1382 | T229063 | PSRT229063 | CRITICAL | A | PD | 4700 | ERSA | OTHERS | BRICK, REFRACTORY, MARK C-7, BRAND: TATA CRVS; MATERIAL: DIRECT BONDED MAG-CHROME BASED ON HIGH PURITY SEAWATER MAGNESIA, MAG CHROME CO-CLINKER AND CHROME ORE; SIZE 230 MM X 65~59 MM X 230 MM; SHELF LIFE: TWELVE (12) MONTHS FROM DATE OF | BRICK, REFRACTORY, MARK C-7, BRAND: TATA CRVS; MATERIAL: DIRECT BONDED MAG-CHROME BASED ON HIGH PURITY SEAWATER MAGNESIA, MAG CHROME CO-CLINKER AND CHROME ORE; SIZE 230 MM X 65~59 MM X 230 MM; SHELF LIFE: TWELVE (12) MONTHS FROM DATE OF MANUFACTURE; MANUFACTURER: TATA REFRACTORIES LIMITED, INDIA | PC | MARK C-7 | TATA REFRACTORIES LIMITED, INDIA | TRL KROSAKI REFRACTORIES LIMITED | URL NOT FOUND |  | TATA REFRACTORIES LIMITED, INDIA | MARK C-7 | [17 empty] | CLEASEND | BRICK | REFRACTORY | TYPE |  | GRADE |  | LENGTH | 230 MM | WIDTH | 230 MM | THICKNESS | 65-59 MM | MATERIAL | DIRECT BONDED MAG-CHROME BASED ON HIGH PURITY SEAWATER MAGNESIA,MAG CHROME CO-CLINKER AND CHROME ORE | TEMPERATURE RANGE |  | COMPRESSION STRENGTH |  | HAZARD CLASS |  | CERTIFICATION/STANDARD |  | ADDITIONAL FEATURES EN | SHELF LIFE:TWELVE 12 MONTHS FROM DATE OF MANUFACTURE,BRAND:TATA CRVS | ADDITIONAL FEATURES ES |  | ADDITIONAL FEATURES FR | [35 empty] | PRODUCTION COMPLETED
STP_005 | Data Enrichment | MBT | MBT | OK | 2022-11-24 | 2022-11-28 |  | PASAR_1383 | T228931 | PSRT228931 | CRITICAL | A | PD | 4700 | ERSA | OTHERS | BRICK, REFRACTORY, MARK C-7A, BRAND: TATA CRVS; MATERIAL: DIRECT BONDED MAG-CHROME BASED ON HIGH PURITY SEAWATER MAGNESIA, MAG CHROME CO-CLINKER AND CHROME ORE; SIZE 230 MM X 65~59 MM X 350 MM; SHELF LIFE: TWELVE (12) MONTHS FROM DATE OF | BRICK, REFRACTORY, MARK C-7A, BRAND: TATA CRVS; MATERIAL: DIRECT BONDED MAG-CHROME BASED ON HIGH PURITY SEAWATER MAGNESIA, MAG CHROME CO-CLINKER AND CHROME ORE; SIZE 230 MM X 65~59 MM X 350 MM; SHELF LIFE: TWELVE (12) MONTHS FROM DATE OF MANUFACTURE; MANUFACTURER: TATA REFRACTORIES LIMITED, INDIA | PC | MARK C-7A | TATA REFRACTORIES LIMITED, INDIA | TRL KROSAKI REFRACTORIES LIMITED | URL NOT FOUND |  | TATA REFRACTORIES LIMITED, INDIA | MARK C-7A | [17 empty] | CLEASEND | BRICK | REFRACTORY | TYPE |  | GRADE |  | LENGTH | 350 MM | WIDTH | 65-59 MM | THICKNESS | 230 MM | MATERIAL | DIRECT BONDED MAG-CHROME BASED ON HIGH PURITY SEAWATER MAGNESIA,MAG CHROME CO-CLINKER AND CHROME ORE | TEMPERATURE RANGE |  | COMPRESSION STRENGTH |  | HAZARD CLASS |  | CERTIFICATION/STANDARD |  | ADDITIONAL FEATURES EN | SHELF LIFE:TWELVE 12 MONTHS FROM DATE OF MANUFACTURE,BRAND:TATA CRVS | ADDITIONAL FEATURES ES |  | ADDITIONAL FEATURES FR | [35 empty] | PRODUCTION COMPLETED
STP_005 | Data Enrichment | MBT | MBT | OK | 2022-11-24 | 2022-11-28 |  | PASAR_1384 | T229083 | PSRT229083 | CRITICAL | A | PD | 4700 | ERSA | OTHERS | BRICK, REFRACTORY, MARK C-8, BRAND: TATA CRVS; MATERIAL: DIRECT BONDED MAG-CHROME BASED ON HIGH PURITY SEAWATER MAGNESIA, MAG CHROME CO-CLINKER AND CHROME ORE; SIZE 114 MM X 65~62 MM X 230 MM; SHELF LIFE: TWELVE (12) MONTHS FROM DATE OF | BRICK, REFRACTORY, MARK C-8, BRAND: TATA CRVS; MATERIAL: DIRECT BONDED MAG-CHROME BASED ON HIGH PURITY SEAWATER MAGNESIA, MAG CHROME CO-CLINKER AND CHROME ORE; SIZE 114 MM X 65~62 MM X 230 MM; SHELF LIFE: TWELVE (12) MONTHS FROM DATE OF MANUFACTURE; MANUFACTURER: TATA REFRACTORIES LIMITED, INDIA | PC | MARK C-8 | TATA REFRACTORIES LIMITED, INDIA | TRL KROSAKI REFRACTORIES LIMITED | URL NOT FOUND |  | TATA REFRACTORIES LIMITED, INDIA | MARK C-8 | [17 empty] | CLEASEND | BRICK | REFRACTORY | TYPE |  | GRADE |  | LENGTH | 230 MM | WIDTH | 114 MM | THICKNESS | 62-65 MM | MATERIAL | DIRECT BONDED MAG-CHROME BASED ON HIGH PURITY SEAWATER MAGNESIA,MAG CHROME CO-CLINKER AND CHROME ORE | TEMPERATURE RANGE |  | COMPRESSION STRENGTH |  | HAZARD CLASS |  | CERTIFICATION/STANDARD |  | ADDITIONAL FEATURES EN | SHELF LIFE:TWELVE 12 MONTHS FROM DATE OF MANUFACTURE,BRAND:TATA CRVS | ADDITIONAL FEATURES ES |  | ADDITIONAL FEATURES FR | [35 empty] | PRODUCTION COMPLETED
STP_005 | Data Enrichment | MBT | MBT | OK | 2022-11-24 | 2022-11-28 |  | PASAR_1385 | T228946 | PSRT228946 | CRITICAL | A | PD | 4700 | ERSA | OTHERS | BRICK, REFRACTORY, MARK C-8A, BRAND: TATA CRVS; MATERIAL: DIRECT BONDED MAG-CHROME BASED ON HIGH PURITY SEAWATER MAGNESIA, MAG CHROME CO-CLINKER AND CHROME ORE; SIZE 114 MM X 65~62 MM X 350 MM; SHELF LIFE: TWELVE (12) MONTHS FROM DATE OF | BRICK, REFRACTORY, MARK C-8A, BRAND: TATA CRVS; MATERIAL: DIRECT BONDED MAG-CHROME BASED ON HIGH PURITY SEAWATER MAGNESIA, MAG CHROME CO-CLINKER AND CHROME ORE; SIZE 114 MM X 65~62 MM X 350 MM; SHELF LIFE: TWELVE (12) MONTHS FROM DATE OF MANUFACTURE; MANUFACTURER: TATA REFRACTORIES LIMITED, INDIA | PC | MARK C-8A | TATA REFRACTORIES LIMITED, INDIA | TRL KROSAKI REFRACTORIES LIMITED | URL NOT FOUND |  | TATA REFRACTORIES LIMITED, INDIA | MARK C-8A | [17 empty] | CLEASEND | BRICK | REFRACTORY | TYPE |  | GRADE |  | LENGTH | 350 MM | WIDTH | 114 MM | THICKNESS | 62-65 MM | MATERIAL | DIRECT BONDED MAG-CHROME BASED ON HIGH PURITY SEAWATER MAGNESIA,MAG CHROME CO-CLINKER AND CHROME ORE | TEMPERATURE RANGE |  | COMPRESSION STRENGTH |  | HAZARD CLASS |  | CERTIFICATION/STANDARD |  | ADDITIONAL FEATURES EN | SHELF LIFE:TWELVE 12 MONTHS FROM DATE OF MANUFACTURE,BRAND:TATA CRVS | ADDITIONAL FEATURES ES |  | ADDITIONAL FEATURES FR | [35 empty] | PRODUCTION COMPLETED
STP_005 | Data Enrichment | MBT | MBT | OK | 2022-11-24 | 2022-11-28 |  | PASAR_1386 | T228951 | PSRT228951 | CRITICAL | A | PD | 4700 | ERSA | OTHERS | BRICK, REFRACTORY, MARK C-9, BRAND: TATA CRVS; MATERIAL: DIRECT BONDED MAG-CHROME BASED ON HIGH PURITY SEAWATER MAGNESIA, MAG CHROME CO-CLINKER AND CHROME ORE; SIZE 230 MM X 114 MM X 230 MM; SHELF LIFE: TWELVE (12) MONTHS FROM DATE OF | BRICK, REFRACTORY, MARK C-9, BRAND: TATA CRVS; MATERIAL: DIRECT BONDED MAG-CHROME BASED ON HIGH PURITY SEAWATER MAGNESIA, MAG CHROME CO-CLINKER AND CHROME ORE; SIZE 230 MM X 114 MM X 230 MM; SHELF LIFE: TWELVE (12) MONTHS FROM DATE OF MANUFACTURE; MANUFACTURER: TATA REFRACTORIES LIMITED, INDIA | PC | MARK C-9 | TATA REFRACTORIES LIMITED, INDIA | TRL KROSAKI REFRACTORIES LIMITED | URL NOT FOUND |  | TATA REFRACTORIES LIMITED, INDIA | MARK C-9 | [17 empty] | CLEASEND | BRICK | REFRACTORY | TYPE |  | GRADE |  | LENGTH | 230 MM | WIDTH | 230 MM | THICKNESS | 114 MM | MATERIAL | DIRECT BONDED MAG-CHROME BASED ON HIGH PURITY SEAWATER MAGNESIA,MAG CHROME CO-CLINKER AND CHROME ORE | TEMPERATURE RANGE |  | COMPRESSION STRENGTH |  | HAZARD CLASS |  | CERTIFICATION/STANDARD |  | ADDITIONAL FEATURES EN | SHELF LIFE:TWELVE 12 MONTHS FROM DATE OF MANUFACTURE,BRAND:TATA CRVS | ADDITIONAL FEATURES ES |  | ADDITIONAL FEATURES FR | [35 empty] | PRODUCTION COMPLETED
STP_005 | Data Enrichment | MBT | MBT | OK | 2022-11-24 | 2022-11-28 |  | PASAR_1387 | 229023 | PSR229023 | CRITICAL | B | PD | 4700 | ERSA | OTHERS | BRICK, REFRACTORY, MARK CF-1, BRAND: RER, MATERIAL: DIRECT BONDED MAGNESIA CHROME, SIZE 400 MM X 290~230 MM X 152 MM, CHEMICAL ANALYSIS: MgO: 66%; Cr2O3: 14%; Al2O3: 11%; Fe2O3: 6%; SiO2: 1.6%; APPARENT POROSITY: 18%; BULK DENSITY: 3.02 | BRICK, REFRACTORY, MARK CF-1, BRAND: RER, MATERIAL: DIRECT BONDED MAGNESIA CHROME, SIZE 400 MM X 290~230 MM X 152 MM, CHEMICAL ANALYSIS: MgO: 66%; Cr2O3: 14%; Al2O3: 11%; Fe2O3: 6%; SiO2: 1.6%; APPARENT POROSITY: 18%; BULK DENSITY: 3.02 g/cm3; COLD CRUSHING STRENGTH: 44 MPa; MANUFACTURER: REFRACORE CORPORATION, PHILIPPINES | PC |  |  |  | URL NOT FOUND |  | REFRACORE CORPORATION, PHILIPPINES | MARK CF-1 | [17 empty] | CLEASEND | BRICK | REFRACTORY | TYPE |  | GRADE |  | LENGTH | 400 MM | WIDTH | 290-230 MM | THICKNESS | 152 MM | MATERIAL | DIRECT BONDED MAGNESIA CHROME 66 PCT MgO,14 PCT Cr2O3,11 PCT Al2O3,6 PCT Fe2O3,SiO2 1.6 PCT | TEMPERATURE RANGE |  | COMPRESSION STRENGTH | 44 MPA | HAZARD CLASS |  | CERTIFICATION/STANDARD |  | ADDITIONAL FEATURES EN | APPARENT POROSITY:18 PCT,BULK DENSITY:3.02 G/CM3,BRAND:RER | ADDITIONAL FEATURES ES |  | ADDITIONAL FEATURES FR | [35 empty] | PRODUCTION COMPLETED
STP_005 | Data Enrichment | MBT | MBT | OK | 2022-11-24 | 2022-11-28 |  | PASAR_1388 | 229078 | PSR229078 | CONSUMABLES | A | PD | 4700 | ERSA | OTHERS | BRICK, REFRACTORY, MARK CF-11-ST3, BRAND: RER, MATERIAL: DIRECT BONDED MAGNESIA CHROME, SIZE 114 MM X 65 MM X 350 MM, CHEMICAL ANALYSIS: MgO: 66%; Cr2O3: 14%; Al2O3: 11%; Fe2O3: 6%; SiO2: 1.6%; APPARENT POROSITY: 18%; BULK DENSITY: 3.02 | BRICK, REFRACTORY, MARK CF-11-ST3, BRAND: RER, MATERIAL: DIRECT BONDED MAGNESIA CHROME, SIZE 114 MM X 65 MM X 350 MM, CHEMICAL ANALYSIS: MgO: 66%; Cr2O3: 14%; Al2O3: 11%; Fe2O3: 6%; SiO2: 1.6%; APPARENT POROSITY: 18%; BULK DENSITY: 3.02 g/cm3; COLD CRUSHING STRENGTH: 44 MPa; MANUFACTURER: REFRACORE CORPORATION, PHILIPPINES | PC |  |  |  | URL NOT FOUND |  | REFRACORE CORPORATION, PHILIPPINES | MARK CF-11-ST3 | [17 empty] | CLEASEND | BRICK | REFRACTORY | TYPE |  | GRADE |  | LENGTH | 350 MM | WIDTH | 114 MM | THICKNESS | 65 MM | MATERIAL | DIRECT BONDED MAGNESIA CHROME 66 PCT MgO,14 PCT Cr2O3,11 PCT Al2O3,6 PCT Fe2O3,SiO2 1.6 PCT | TEMPERATURE RANGE |  | COMPRESSION STRENGTH | 44 MPA | HAZARD CLASS |  | CERTIFICATION/STANDARD |  | ADDITIONAL FEATURES EN | APPARENT POROSITY:18 PCT,BULK DENSITY:3.02 G/CM3,BRAND:RER | ADDITIONAL FEATURES ES |  | ADDITIONAL FEATURES FR | [35 empty] | PRODUCTION COMPLETED
STP_005 | Data Enrichment | MBT | MBT | OK | 2022-11-24 | 2022-11-28 |  | PASAR_1389 | 229018 | PSR229018 | CRITICAL | B | PD | 4700 | ERSA | OTHERS | BRICK, REFRACTORY, MARK CF-2, BRAND: RER, MATERIAL: DIRECT BONDED MAGNESIA CHROME, SIZE 400 MM X 290~230 MM X 152 MM, CHEMICAL ANALYSIS: MgO: 66%; Cr2O3: 14%; Al2O3: 11%; Fe2O3: 6%; SiO2: 1.6%; APPARENT POROSITY: 18%; BULK DENSITY: 3.02 | BRICK, REFRACTORY, MARK CF-2, BRAND: RER, MATERIAL: DIRECT BONDED MAGNESIA CHROME, SIZE 400 MM X 290~230 MM X 152 MM, CHEMICAL ANALYSIS: MgO: 66%; Cr2O3: 14%; Al2O3: 11%; Fe2O3: 6%; SiO2: 1.6%; APPARENT POROSITY: 18%; BULK DENSITY: 3.02 g/cm3; COLD CRUSHING STRENGTH: 44 MPa; MANUFACTURER: REFRACORE CORPORATION, PHILIPPINES | PC |  |  |  | URL NOT FOUND |  | REFRACORE CORPORATION, PHILIPPINES | MARK CF-2 | [17 empty] | CLEASEND | BRICK | REFRACTORY | TYPE |  | GRADE |  | LENGTH | 400 MM | WIDTH | 290-230 MM | THICKNESS | 152 MM | MATERIAL | DIRECT BONDED MAGNESIA CHROME 66 PCT MgO,14 PCT Cr2O3,11 PCT Al2O3,6 PCT Fe2O3,SiO2 1.6 PCT | TEMPERATURE RANGE |  | COMPRESSION STRENGTH | 44 MPA | HAZARD CLASS |  | CERTIFICATION/STANDARD |  | ADDITIONAL FEATURES EN | APPARENT POROSITY:18 PCT,BULK DENSITY:3.02 G/CM3,BRAND:RER | ADDITIONAL FEATURES ES |  | ADDITIONAL FEATURES FR | [35 empty] | PRODUCTION COMPLETED
STP_005 | Data Enrichment | MBT | MBT | OK | 2022-11-24 | 2022-11-28 |  | PASAR_1390 | 229043 | PSR229043 | CONSUMABLES | B | PD | 4700 | ERSA | OTHERS | BRICK, REFRACTORY, MARK CF-4, BRAND: RER, MATERIAL: DIRECT BONDED MAGNESIA CHROME, SIZE 400 MM X 100~79 MM X 150 MM, CHEMICAL ANALYSIS: MgO: 66%; Cr2O3: 14%; Al2O3: 11%; Fe2O3: 6%; SiO2: 1.6%; APPARENT POROSITY: 18%; BULK DENSITY: 3.02 | BRICK, REFRACTORY, MARK CF-4, BRAND: RER, MATERIAL: DIRECT BONDED MAGNESIA CHROME, SIZE 400 MM X 100~79 MM X 150 MM, CHEMICAL ANALYSIS: MgO: 66%; Cr2O3: 14%; Al2O3: 11%; Fe2O3: 6%; SiO2: 1.6%; APPARENT POROSITY: 18%; BULK DENSITY: 3.02 g/cm3; COLD CRUSHING STRENGTH: 44 MPa; MANUFACTURER: REFRACORE CORPORATION, PHILIPPINES | PC |  |  | REFRACTORIES CORP. OF THE PHILS. | URL NOT FOUND |  | REFRACORE CORPORATION, PHILIPPINES | MARK CF-4 | [17 empty] | CLEASEND | BRICK | REFRACTORY | TYPE |  | GRADE |  | LENGTH | 400 MM | WIDTH | 150 MM | THICKNESS | 79-100 MM | MATERIAL | DIRECT BONDED MAGNESIA CHROME 66 PCT MgO,14 PCT Cr2O3,11 PCT Al2O3,6 PCT Fe2O3,SiO2 1.6 PCT | TEMPERATURE RANGE |  | COMPRESSION STRENGTH | 44 MPA | HAZARD CLASS |  | CERTIFICATION/STANDARD |  | ADDITIONAL FEATURES EN | APPARENT POROSITY:18 PCT,BULK DENSITY:3.02 G/CM3,BRAND:RER | ADDITIONAL FEATURES ES |  | ADDITIONAL FEATURES FR | [35 empty] | PRODUCTION COMPLETED
STP_005 | Data Enrichment | MBT | MBT | OK | 2022-11-24 | 2022-11-28 |  | PASAR_1391 | 228971 | PSR228971 | CRITICAL | B | PD | 4700 | ERSA | OTHERS | BRICK, REFRACTORY, MARK CF-5, BRAND: RER, MATERIAL: DIRECT BONDED MAGNESIA CHROME, SIZE 350 MM X 90~73.5 MM X 150 MM, CHEMICAL ANALYSIS: MgO: 66%; Cr2O3: 14%; Al2O3: 11%; Fe2O3: 6%; SiO2: 1.6%; APPARENT POROSITY: 18%; BULK DENSITY: 3.02 | BRICK, REFRACTORY, MARK CF-5, BRAND: RER, MATERIAL: DIRECT BONDED MAGNESIA CHROME, SIZE 350 MM X 90~73.5 MM X 150 MM, CHEMICAL ANALYSIS: MgO: 66%; Cr2O3: 14%; Al2O3: 11%; Fe2O3: 6%; SiO2: 1.6%; APPARENT POROSITY: 18%; BULK DENSITY: 3.02 g/cm3; COLD CRUSHING STRENGTH: 44 MPa; MANUFACTURER: REFRACORE CORPORATION, PHILIPPINES | PC |  |  |  | URL NOT FOUND |  | REFRACORE CORPORATION, PHILIPPINES | MARK CF-5 | [17 empty] | CLEASEND | BRICK | REFRACTORY | TYPE |  | GRADE |  | LENGTH | 350 MM | WIDTH | 150 MM | THICKNESS | 73.5-90 MM | MATERIAL | DIRECT BONDED MAGNESIA CHROME 66 PCT MgO,14 PCT Cr2O3,11 PCT Al2O3,6 PCT Fe2O3,SiO2 1.6 PCT | TEMPERATURE RANGE |  | COMPRESSION STRENGTH | 44 MPA | HAZARD CLASS |  | CERTIFICATION/STANDARD |  | ADDITIONAL FEATURES EN | APPARENT POROSITY:18 PCT,BULK DENSITY:3.02 G/CM3,BRAND:RER | ADDITIONAL FEATURES ES |  | ADDITIONAL FEATURES FR | [35 empty] | PRODUCTION COMPLETED
STP_005 | Data Enrichment | MBT | MBT | OK | 2022-11-24 | 2022-11-28 |  | PASAR_1392 | 228986 | PSR228986 | CONSUMABLES | B | PD | 4700 | ERSA | OTHERS | BRICK, REFRACTORY, MARK CF-5A, BRAND: RER, MATERIAL: DIRECT BONDED MAGNESIA CHROME, SIZE 350 MM X 90~73.5 MM X 225 MM, CHEMICAL ANALYSIS: MgO: 66%; Cr2O3: 14%; Al2O3: 11%; Fe2O3: 6%; SiO2: 1.6%; APPARENT POROSITY: 18%; BULK DENSITY: 3.02 | BRICK, REFRACTORY, MARK CF-5A, BRAND: RER, MATERIAL: DIRECT BONDED MAGNESIA CHROME, SIZE 350 MM X 90~73.5 MM X 225 MM, CHEMICAL ANALYSIS: MgO: 66%; Cr2O3: 14%; Al2O3: 11%; Fe2O3: 6%; SiO2: 1.6%; APPARENT POROSITY: 18%; BULK DENSITY: 3.02 g/cm3; COLD CRUSHING STRENGTH: 44 MPa; MANUFACTURER: REFRACORE CORPORATION, PHILIPPINES | PC |  |  | REFRACTORIES CORP. OF THE PHILS. | URL NOT FOUND |  | REFRACORE CORPORATION, PHILIPPINES | MARK CF-5A | [17 empty] | CLEASEND | BRICK | REFRACTORY | TYPE |  | GRADE |  | LENGTH | 350 MM | WIDTH | 225 MM | THICKNESS | 73.5-90 MM | MATERIAL | DIRECT BONDED MAGNESIA CHROME 66 PCT MgO,14 PCT Cr2O3,11 PCT Al2O3,6 PCT Fe2O3,SiO2 1.6 PCT | TEMPERATURE RANGE |  | COMPRESSION STRENGTH | 44 MPA | HAZARD CLASS |  | CERTIFICATION/STANDARD |  | ADDITIONAL FEATURES EN | APPARENT POROSITY:18 PCT,BULK DENSITY:3.02 G/CM3,BRAND:RER | ADDITIONAL FEATURES ES |  | ADDITIONAL FEATURES FR | [35 empty] | PRODUCTION COMPLETED
STP_005 | Data Enrichment | MBT | MBT | OK | 2022-11-24 | 2022-11-28 |  | PASAR_1393 | 228991 | PSR228991 | CONSUMABLES | A | PD | 4700 | ERSA | OTHERS | BRICK, REFRACTORY, MARK CF-5B, BRAND: RER, MATERIAL: DIRECT BONDED MAGNESIA CHROME, SIZE 350 MM X 115 MM~94 MM X 150 MM, CHEMICAL ANALYSIS: MgO: 66%; Cr2O3: 14%; Al2O3: 11%; Fe2O3: 6%; SiO2: 1.6%; APPARENT POROSITY: 18%; BULK DENSITY: 3.02 | BRICK, REFRACTORY, MARK CF-5B, BRAND: RER, MATERIAL: DIRECT BONDED MAGNESIA CHROME, SIZE 350 MM X 115 MM~94 MM X 150 MM, CHEMICAL ANALYSIS: MgO: 66%; Cr2O3: 14%; Al2O3: 11%; Fe2O3: 6%; SiO2: 1.6%; APPARENT POROSITY: 18%; BULK DENSITY: 3.02 g/cm3; COLD CRUSHING STRENGTH: 44 MPa; MANUFACTURER: REFRACORE CORPORATION, PHILIPPINES | PC |  |  | REFRACTORIES CORP. OF THE PHILS. | URL NOT FOUND |  | REFRACORE CORPORATION, PHILIPPINES | MARK CF-5B | [17 empty] | CLEASEND | BRICK | REFRACTORY | TYPE |  | GRADE |  | LENGTH | 350 MM | WIDTH | 150 MM | THICKNESS | 94-115 MM | MATERIAL | DIRECT BONDED MAGNESIA CHROME 66 PCT MgO,14 PCT Cr2O3,11 PCT Al2O3,6 PCT Fe2O3,SiO2 1.6 PCT | TEMPERATURE RANGE |  | COMPRESSION STRENGTH | 44 MPA | HAZARD CLASS |  | CERTIFICATION/STANDARD |  | ADDITIONAL FEATURES EN | APPARENT POROSITY:18 PCT,BULK DENSITY:3.02 G/CM3,BRAND:RER | ADDITIONAL FEATURES ES |  | ADDITIONAL FEATURES FR | [35 empty] | PRODUCTION COMPLETED
STP_005 | Data Enrichment | MBT | MBT | OK | 2022-11-24 | 2022-11-28 |  | PASAR_1394 | 229003 | PSR229003 | CONSUMABLES | C | PD | 4700 | ERSA | OTHERS | BRICK, REFRACTORY, MARK CF-5C, BRAND: RER, MATERIAL: DIRECT BONDED MAGNESIA CHROME, SIZE 350 MM X 85~69.5 MM X 150 MM, CHEMICAL ANALYSIS: MgO: 66%; Cr2O3: 14%; Al2O3: 11%; Fe2O3: 6%; SiO2: 1.6%; APPARENT POROSITY: 18%; BULK DENSITY: 3.02 | BRICK, REFRACTORY, MARK CF-5C, BRAND: RER, MATERIAL: DIRECT BONDED MAGNESIA CHROME, SIZE 350 MM X 85~69.5 MM X 150 MM, CHEMICAL ANALYSIS: MgO: 66%; Cr2O3: 14%; Al2O3: 11%; Fe2O3: 6%; SiO2: 1.6%; APPARENT POROSITY: 18%; BULK DENSITY: 3.02 g/cm3; COLD CRUSHING STRENGTH: 44 MPa; MANUFACTURER: REFRACORE CORPORATION, PHILIPPINES | PC |  |  | TRL KROSAKI REFRACTORIES LIMITED | URL NOT FOUND |  | REFRACORE CORPORATION, PHILIPPINES | MARK CF-5C | [17 empty] | CLEASEND | BRICK | REFRACTORY | TYPE |  | GRADE |  | LENGTH | 350 MM | WIDTH | 150 MM | THICKNESS | 69.5-85 MM | MATERIAL | DIRECT BONDED MAGNESIA CHROME 66 PCT MgO,14 PCT Cr2O3,11 PCT Al2O3,6 PCT Fe2O3,SiO2 1.6 PCT | TEMPERATURE RANGE |  | COMPRESSION STRENGTH | 44 MPA | HAZARD CLASS |  | CERTIFICATION/STANDARD |  | ADDITIONAL FEATURES EN | APPARENT POROSITY:18 PCT,BULK DENSITY:3.02 G/CM3,BRAND:RER | ADDITIONAL FEATURES ES |  | ADDITIONAL FEATURES FR | [35 empty] | PRODUCTION COMPLETED
STP_005 | Data Enrichment | MBT | MBT | OK | 2022-11-24 | 2022-11-28 |  | PASAR_1395 | 228931 | PSR228931 | CONSUMABLES | B | PD | 4700 | ERSA | OTHERS | BRICK, REFRACTORY, MARK CF-7A, BRAND: RER, MATERIAL: DIRECT BONDED MAGNESIA CHROME, SIZE 230 MM X 65~59 MM X 350 MM, CHEMICAL ANALYSIS: MgO: 66%; Cr2O3: 14%; Al2O3: 11%; Fe2O3: 6%; SiO2: 1.6%; APPARENT POROSITY: 18%; BULK DENSITY: 3.02 | BRICK, REFRACTORY, MARK CF-7A, BRAND: RER, MATERIAL: DIRECT BONDED MAGNESIA CHROME, SIZE 230 MM X 65~59 MM X 350 MM, CHEMICAL ANALYSIS: MgO: 66%; Cr2O3: 14%; Al2O3: 11%; Fe2O3: 6%; SiO2: 1.6%; APPARENT POROSITY: 18%; BULK DENSITY: 3.02 g/cm3; COLD CRUSHING STRENGTH: 44 MPa; MANUFACTURER: REFRACORE CORPORATION, PHILIPPINES | PC |  |  | REFRACTORIES CORP. OF THE PHILS. | URL NOT FOUND |  | REFRACORE CORPORATION, PHILIPPINES | MARK CF-7A | [17 empty] | CLEASEND | BRICK | REFRACTORY | TYPE |  | GRADE |  | LENGTH | 350 MM | WIDTH | 230 MM | THICKNESS | 59-65 MM | MATERIAL | DIRECT BONDED MAGNESIA CHROME 66 PCT MgO,14 PCT Cr2O3,11 PCT Al2O3,6 PCT Fe2O3,SiO2 1.6 PCT | TEMPERATURE RANGE |  | COMPRESSION STRENGTH | 44 MPA | HAZARD CLASS |  | CERTIFICATION/STANDARD |  | ADDITIONAL FEATURES EN | APPARENT POROSITY:18 PCT,BULK DENSITY:3.02 G/CM3,BRAND:RER | ADDITIONAL FEATURES ES |  | ADDITIONAL FEATURES FR | [35 empty] | PRODUCTION COMPLETED
STP_005 | Data Enrichment | MBT | MBT | OK | 2022-11-24 | 2022-11-28 |  | PASAR_1396 | 229083 | PSR229083 | CONSUMABLES | A | PD | 4700 | ERSA | OTHERS | BRICK, REFRACTORY, MARK CF-8, BRAND: RER, MATERIAL: DIRECT BONDED MAGNESIA CHROME, SIZE 114 MM X 65~62 MM X 230 MM, CHEMICAL ANALYSIS: MgO: 66%; Cr2O3: 14%; Al2O3: 11%; Fe2O3: 6%; SiO2: 1.6%; APPARENT POROSITY: 18%; BULK DENSITY: 3.02 | BRICK, REFRACTORY, MARK CF-8, BRAND: RER, MATERIAL: DIRECT BONDED MAGNESIA CHROME, SIZE 114 MM X 65~62 MM X 230 MM, CHEMICAL ANALYSIS: MgO: 66%; Cr2O3: 14%; Al2O3: 11%; Fe2O3: 6%; SiO2: 1.6%; APPARENT POROSITY: 18%; BULK DENSITY: 3.02 g/cm3; COLD CRUSHING STRENGTH: 44 MPa; MANUFACTURER: REFRACORE CORPORATION, PHILIPPINES | PC |  |  |  | URL NOT FOUND |  | REFRACORE CORPORATION, PHILIPPINES | MARK CF-8 | [17 empty] | CLEASEND | BRICK | REFRACTORY | TYPE |  | GRADE |  | LENGTH | 230 MM | WIDTH | 114 MM | THICKNESS | 62-65 MM | MATERIAL | DIRECT BONDED MAGNESIA CHROME 66 PCT MgO,14 PCT Cr2O3,11 PCT Al2O3,6 PCT Fe2O3,SiO2 1.6 PCT | TEMPERATURE RANGE |  | COMPRESSION STRENGTH | 44 MPA | HAZARD CLASS |  | CERTIFICATION/STANDARD |  | ADDITIONAL FEATURES EN | APPARENT POROSITY:18 PCT,BULK DENSITY:3.02 G/CM3,BRAND:RER | ADDITIONAL FEATURES ES |  | ADDITIONAL FEATURES FR | [35 empty] | PRODUCTION COMPLETED
STP_005 | Data Enrichment | MBT | MBT | OK | 2022-11-24 | 2022-11-28 |  | PASAR_1397 | 228946 | PSR228946 | CONSUMABLES | A | PD | 4700 | ERSA | OTHERS | BRICK, REFRACTORY, MARK CF-8A, BRAND: RER, MATERIAL: DIRECT BONDED MAGNESIA CHROME, SIZE 114 MM X 65~62 MM X 350 MM, CHEMICAL ANALYSIS: MgO: 66%; Cr2O3: 14%; Al2O3: 11%; Fe2O3: 6%; SiO2: 1.6%; APPARENT POROSITY: 18%; BULK DENSITY: 3.02 | BRICK, REFRACTORY, MARK CF-8A, BRAND: RER, MATERIAL: DIRECT BONDED MAGNESIA CHROME, SIZE 114 MM X 65~62 MM X 350 MM, CHEMICAL ANALYSIS: MgO: 66%; Cr2O3: 14%; Al2O3: 11%; Fe2O3: 6%; SiO2: 1.6%; APPARENT POROSITY: 18%; BULK DENSITY: 3.02 g/cm3; COLD CRUSHING STRENGTH: 44 MPa; MANUFACTURER: REFRACORE CORPORATION, PHILIPPINES | PC |  |  |  | URL NOT FOUND |  | REFRACORE CORPORATION, PHILIPPINES | MARK CF-8A | [17 empty] | CLEASEND | BRICK | REFRACTORY | TYPE |  | GRADE |  | LENGTH | 350 MM | WIDTH | 114 MM | THICKNESS | 62-65 MM | MATERIAL | DIRECT BONDED MAGNESIA CHROME 66 PCT MgO,14 PCT Cr2O3,11 PCT Al2O3,6 PCT Fe2O3,SiO2 1.6 PCT | TEMPERATURE RANGE |  | COMPRESSION STRENGTH | 44 MPA | HAZARD CLASS |  | CERTIFICATION/STANDARD |  | ADDITIONAL FEATURES EN | APPARENT POROSITY:18 PCT,BULK DENSITY:3.02 G/CM3,BRAND:RER | ADDITIONAL FEATURES ES |  | ADDITIONAL FEATURES FR | [35 empty] | PRODUCTION COMPLETED
STP_005 | Data Enrichment | MBT | MBT | OK | 2022-11-24 | 2022-11-28 |  | PASAR_1398 | 228951 | PSR228951 | CRITICAL | B | PD | 4700 | ERSA | OTHERS | BRICK, REFRACTORY, MARK CF-9BS, BRAND: RER, MATERIAL: DIRECT BONDED MAGNESIA CHROME, SIZE 230 MM X 114 MM X 230 MM, CHEMICAL ANALYSIS: MgO: 66%; Cr2O3: 14%; Al2O3: 11%; Fe2O3: 6%; SiO2: 1.6%; APPARENT POROSITY: 18%; BULK DENSITY: 3.02 | BRICK, REFRACTORY, MARK CF-9BS, BRAND: RER, MATERIAL: DIRECT BONDED MAGNESIA CHROME, SIZE 230 MM X 114 MM X 230 MM, CHEMICAL ANALYSIS: MgO: 66%; Cr2O3: 14%; Al2O3: 11%; Fe2O3: 6%; SiO2: 1.6%; APPARENT POROSITY: 18%; BULK DENSITY: 3.02 g/cm3; COLD CRUSHING STRENGTH: 44 MPa; MANUFACTURER: REFRACORE CORPORATION, PHILIPPINES | PC |  |  |  | URL NOT FOUND |  | REFRACORE CORPORATION, PHILIPPINES | MARK CF-9BS | [17 empty] | CLEASEND | BRICK | REFRACTORY | TYPE |  | GRADE |  | LENGTH | 230 MM | WIDTH | 230 MM | THICKNESS | 114 MM | MATERIAL | DIRECT BONDED MAGNESIA CHROME 66 PCT MgO,14 PCT Cr2O3,11 PCT Al2O3,6 PCT Fe2O3,SiO2 1.6 PCT | TEMPERATURE RANGE |  | COMPRESSION STRENGTH | 44 MPA | HAZARD CLASS |  | CERTIFICATION/STANDARD |  | ADDITIONAL FEATURES EN | APPARENT POROSITY:18 PCT,BULK DENSITY:3.02 G/CM3,BRAND:RER | ADDITIONAL FEATURES ES |  | ADDITIONAL FEATURES FR | [35 empty] | PRODUCTION COMPLETED
STP_005 | Data Enrichment | MBT | MBT | OK | 2022-11-24 | 2022-11-28 |  | PASAR_1399 | 017757 | PSR017757 | CRITICAL | B | PD | 4700 | ERSA | OTHER | BRICK, REFRACTORY, MARK CM-2.0 (CONSIST OF: 24 PCS CM-2.1 AND 12 PCS CM-2.2), MATERIAL: MgCr1, HIGH-BURNED, DIRECT-BONDED MAGNESIA-CHROME REFRACTORIES, MADE-OUT OF FUSED MAGNESIA-CHROME GRAINS CAO/SIO2= 1; SIO2< 1% ; CAO< 1% | BRICK, REFRACTORY, MARK CM-2.0 (CONSIST OF: 24 PCS CM-2.1 AND 12 PCS CM-2.2), MATERIAL: MgCr1, HIGH-BURNED, DIRECT-BONDED MAGNESIA-CHROME REFRACTORIES, MADE-OUT OF FUSED MAGNESIA-CHROME GRAINS CAO/SIO2= 1; SIO2< 1% ; CAO< 1% ; REFERENCE DRAWING NO.: 43105002 (PAGE 2), 43105002 (PAGE 5) & 43105002 (PAGE 6), 36 PCS/SET. | SE |  |  | METTOP GmbH | URL NOT FOUND |  | REFRACORE CORPORATION, PHILIPPINES | MARK CM-2.0 | [13 empty] | 43105002 PAGE 2/5/6 |  |  |  | CLEASEND | BRICK | REFRACTORY | TYPE |  | GRADE |  | LENGTH |  | WIDTH |  | THICKNESS |  | MATERIAL |  | TEMPERATURE RANGE |  | COMPRESSION STRENGTH |  | HAZARD CLASS |  | CERTIFICATION/STANDARD |  | ADDITIONAL FEATURES EN | PACKING QUANTITY:36 PCPER SET | ADDITIONAL FEATURES ES |  | ADDITIONAL FEATURES FR | [35 empty] | PRODUCTION COMPLETED
STP_005 | Data Enrichment | MBT | MBT | OK | 2022-11-24 | 2022-11-28 |  | PASAR_1400 | 036059 | PSR036059 | CRITICAL | B | PD | 4700 | UNBW | CAPITAL | BRICK, REFRACTORY, MARK CM-3.0 (CONSIST OF: 24 PCS CM-3.1 AND 24 PCS CM-3.2), MATERIAL: MgCr1, HIGH-BURNED, DIRECT-BONDED MAGNESIA-CHROME REFRACTORIES, MADE-OUT OF FUSED MAGNESIA-CHROME GRAINS CAO/SIO2= 1; SIO2< 1% ; CAO< 1% | BRICK, REFRACTORY, MARK CM-3.0 (CONSIST OF: 24 PCS CM-3.1 AND 24 PCS CM-3.2), MATERIAL: MgCr1, HIGH-BURNED, DIRECT-BONDED MAGNESIA-CHROME REFRACTORIES, MADE-OUT OF FUSED MAGNESIA-CHROME GRAINS CAO/SIO2= 1; SIO2< 1% ; CAO< 1% ; REFERENCE DRAWING NO.: 43105002 (PAGE 3), 43105002 (PAGE 7) & 43105002 (PAGE 8), 48 PCS/SET. | SE |  |  | METTOP GmbH | URL NOT FOUND |  |  | MARK CM-3.0 | [13 empty] | 43105002 PAGE 3/7/8 |  |  |  | CLEASEND | BRICK | REFRACTORY | TYPE |  | GRADE |  | LENGTH |  | WIDTH |  | THICKNESS |  | MATERIAL | HIGH-BURNED DIRECT-BONDED MAGNESIA-CHROME MgCr1 | TEMPERATURE RANGE |  | COMPRESSION STRENGTH |  | HAZARD CLASS |  | CERTIFICATION/STANDARD |  | ADDITIONAL FEATURES EN | PACKING QUANTITY:48 PCPER SET,MADE-OUT OF FUSED MAGNESIA CHROME GRAINS CAO/SIO2= 1,< 1 PCT SIO2 | ADDITIONAL FEATURES ES |  | ADDITIONAL FEATURES FR | [35 empty] | PRODUCTION COMPLETED
STP_005 | Data Enrichment | MBT | MBT | OK | 2022-11-24 | 2022-11-28 |  | PASAR_1401 | 230800 | PSR230800 | CONSUMABLES | C | PD | 4700 | ERSA | OTHERS | BRICK, REFRACTORY, MARK CWR-5, ALUMINA JIS (DP-5STD), STRAIGHT, 65 MM X 114 MM X 230 MM, JIS STANDARD, HI-ALUMINA. | BRICK, REFRACTORY, MARK CWR-5, ALUMINA JIS (DP-5STD), STRAIGHT, 65 MM X 114 MM X 230 MM, JIS STANDARD, HI-ALUMINA. | PC |  |  | METZ PTY LTD | URL NOT FOUND |  |  | MARK CWR-5 | [17 empty] | CLEASEND | BRICK | REFRACTORY | TYPE | STRAIGHT | GRADE |  | LENGTH | 230 MM | WIDTH | 114 MM | THICKNESS | 65 MM | MATERIAL | HI ALUMINA | TEMPERATURE RANGE |  | COMPRESSION STRENGTH |  | HAZARD CLASS |  | CERTIFICATION/STANDARD | JIS | ADDITIONAL FEATURES EN |  | ADDITIONAL FEATURES ES |  | ADDITIONAL FEATURES FR | [35 empty] | PRODUCTION COMPLETED
STP_005 | Data Enrichment | MBT | MBT | OK | 2022-11-24 | 2022-11-28 |  | PASAR_1402 | 037916 | PSR037916 | CONSUMABLES | C | PD | 4700 | ERSA | OTHERS | BRICK, REFRACTORY, MARK FSF MTH-ST1; MATERIAL: DIRECT BONDED MAGNESIA CHROME; SIZE: 114 MM X 65 MM X 360 MM; CHEMICAL ANALYSIS: MgO: 66 %; Cr203: 14 %; AI203: 11 %; Fe203: 6%; Si02: 1.6 %; APPARENT POROSITY: 18 %; BULK DENSITY: 3.02. | BRICK, REFRACTORY, MARK FSF MTH-ST1; MATERIAL: DIRECT BONDED MAGNESIA CHROME; SIZE: 114 MM X 65 MM X 360 MM; CHEMICAL ANALYSIS: MgO: 66 %; Cr203: 14 %; AI203: 11 %; Fe203: 6%; Si02: 1.6 %; APPARENT POROSITY: 18 %; BULK DENSITY: 3.02. | PC |  |  | DAINAN TRADING | URL NOT FOUND |  |  | MARK FSF MTH-ST1 | [17 empty] | CLEASEND | BRICK | REFRACTORY | TYPE |  | GRADE |  | LENGTH | 360 MM | WIDTH | 114 MM | THICKNESS | 65 MM | MATERIAL | DIRECT BONDED MAGNESIA CHROME 66 PCT MgO,14 PCT Cr2O3,11 PCT Al2O3,6 PCT Fe2O3,SiO2 1.6 PCT | TEMPERATURE RANGE |  | COMPRESSION STRENGTH |  | HAZARD CLASS |  | CERTIFICATION/STANDARD |  | ADDITIONAL FEATURES EN |  | ADDITIONAL FEATURES ES |  | ADDITIONAL FEATURES FR | [35 empty] | PRODUCTION COMPLETED
STP_005 | Data Enrichment | MBT | MBT | OK | 2022-11-24 | 2022-11-28 |  | PASAR_1403 | 230677 | PSR230677 | CONSUMABLES | C | PD | 4700 | ERSA | OTHERS | BRICK, REFRACTORY, MARK R-7, SK-34,IKEI | BRICK, REFRACTORY, MARK R-7, SK-34,IKEI | PC |  |  |  | https://www.refractory-brick.com/fire-brick/sk-34-fireclay-brick-detail.html |  | LKEI | SK-34 |  | MARK R-7 | [15 empty] | ENRICHED | BRICK | REFRACTORY | TYPE |  | GRADE |  | LENGTH |  | WIDTH |  | THICKNESS |  | MATERIAL |  | TEMPERATURE RANGE |  | COMPRESSION STRENGTH |  | HAZARD CLASS |  | CERTIFICATION/STANDARD |  | ADDITIONAL FEATURES EN |  | ADDITIONAL FEATURES ES |  | ADDITIONAL FEATURES FR | [35 empty] | PRODUCTION COMPLETED
STP_005 | Data Enrichment | MBT | MBT | OK | 2022-11-24 | 2022-11-28 |  | PASAR_1404 | 230984 | PSR230984 | CONSUMABLES | B | PD | 4700 | ERSA | OTHERS | BRICK, REFRACTORY, MARK S, BRAND NAME: RRR-A, SILICATE BONDED MAGNESIA CHROME, MANUFACTURER: YOTAI, REFERENCE MMS/MESCO DWG. NO. CM06022 | BRICK, REFRACTORY, MARK S, BRAND NAME: RRR-A, SILICATE BONDED MAGNESIA CHROME, MANUFACTURER: YOTAI, REFERENCE MMS/MESCO DWG. NO. CM06022 | PC | MARK S | YOTAI | DAINAN TRADING | URL NOT FOUND |  | YOTAI | MARK S | MESCO | [12 empty] | CM06022 REFERENCE MMS |  |  |  | CLEASEND | BRICK | REFRACTORY | TYPE |  | GRADE |  | LENGTH |  | WIDTH |  | THICKNESS |  | MATERIAL | SILICATE BONDED MAGNESIA CHROME | TEMPERATURE RANGE |  | COMPRESSION STRENGTH |  | HAZARD CLASS |  | CERTIFICATION/STANDARD |  | ADDITIONAL FEATURES EN |  | ADDITIONAL FEATURES ES |  | ADDITIONAL FEATURES FR | [35 empty] | PRODUCTION COMPLETED
STP_005 | Data Enrichment | MBT | MBT | OK | 2022-11-24 | 2022-11-28 |  | PASAR_1405 | 230162 | PSR230162 | CONSUMABLES | C | PD | 4700 | ERSA | OTHERS | BRICK, REFRACTORY, MARK S, BRAND NAME: SK-34, MANUFACTURER: YOTAI, FIRECLAY, ANODE FURNACE, REFERENCE MESCO DWG. NO. EM06002 | BRICK, REFRACTORY, MARK S, BRAND NAME: SK-34, MANUFACTURER: YOTAI, FIRECLAY, ANODE FURNACE, REFERENCE MESCO DWG. NO. EM06002 | PC | MARK S, SK-34 | YOTAI | DAINAN TRADING | URL NOT FOUND |  | YOTAI | SK-34 | MESCO | MARK S | [8 empty] | ANODE FURNACE |  |  | EM06002 |  |  |  | CLEASEND | BRICK | REFRACTORY | TYPE | FIRECLAY | GRADE |  | LENGTH |  | WIDTH |  | THICKNESS |  | MATERIAL |  | TEMPERATURE RANGE |  | COMPRESSION STRENGTH |  | HAZARD CLASS |  | CERTIFICATION/STANDARD |  | ADDITIONAL FEATURES EN |  | ADDITIONAL FEATURES ES |  | ADDITIONAL FEATURES FR | [35 empty] | PRODUCTION COMPLETED
STP_005 | Data Enrichment | MBT | MBT | OK | 2022-11-24 | 2022-11-28 |  | PASAR_1406 | 230919 | PSR230919 | CONSUMABLES | B | PD | 4700 | ERSA | OTHERS | BRICK, REFRACTORY, MARK S, FIRECLAY, BRAND NAME: PX-C3S, MANUFACTURER: YOTAI, ANODE FURNACE, REFERENCE MESCO DWG. NO. EM06002 | BRICK, REFRACTORY, MARK S, FIRECLAY, BRAND NAME: PX-C3S, MANUFACTURER: YOTAI, ANODE FURNACE, REFERENCE MESCO DWG. NO. EM06002 | PC |  |  |  | URL NOT FOUND |  | YOTAI | PX-C3S | MESCO | MARK S | [8 empty] | ANODE FURNACE |  |  | EM06002 |  |  |  | CLEASEND | BRICK | REFRACTORY | TYPE | FIRECLAY | GRADE |  | LENGTH |  | WIDTH |  | THICKNESS |  | MATERIAL |  | TEMPERATURE RANGE |  | COMPRESSION STRENGTH |  | HAZARD CLASS |  | CERTIFICATION/STANDARD |  | ADDITIONAL FEATURES EN |  | ADDITIONAL FEATURES ES |  | ADDITIONAL FEATURES FR | [35 empty] | PRODUCTION COMPLETED
STP_005 | Data Enrichment | MBT | MBT | OK | 2022-11-24 | 2022-11-28 |  | PASAR_1407 | 065012 | PSR065012 | CONSUMABLES | C | PD | 4700 | ERSA | OTHERS | BRICK, REFRACTORY, MARK S, SK-36,230MMX115MMX65MMFIREBRICK, S-SK-36, (HAM STRAIGHT), 230 MM X 115 MM X 65 MM. | BRICK, REFRACTORY, MARK S, SK-36,230MMX115MMX65MMFIREBRICK, S-SK-36, (HAM STRAIGHT), 230 MM X 115 MM X 65 MM. | PC |  |  |  | https://www.allrefractory.com/product/high-alumina-fire-brick/ |  |  | SK-36 |  | MARK S | [15 empty] | ENRICHED | BRICK | REFRACTORY | TYPE | FIRE,HAM STRAIGHT | GRADE |  | LENGTH | 230 MM | WIDTH | 115 MM | THICKNESS | 65 MM | MATERIAL | HIGH ALUMINA 55 PCT AL2O3 | TEMPERATURE RANGE | 1350 DEG C | COMPRESSION STRENGTH | 45 MPA | HAZARD CLASS |  | CERTIFICATION/STANDARD |  | ADDITIONAL FEATURES EN |  | ADDITIONAL FEATURES ES |  | ADDITIONAL FEATURES FR | [35 empty] | PRODUCTION COMPLETED
STP_005 | Data Enrichment | MBT | MBT | OK | 2022-11-24 | 2022-11-28 |  | PASAR_1408 | 602166 | PSR602166 | CONSUMABLES | C | PD | 4700 | ERSA | OTHERS | BRICK, REFRACTORY, MARK SB-11, SILICATE-BONDED MAGNESIA-CHROME, BRAND NAME: RRR-C, FSFE HEARTH, REFERENCE MMS/MESCO DWG. NO. CM06022 | BRICK, REFRACTORY, MARK SB-11, SILICATE-BONDED MAGNESIA-CHROME, BRAND NAME: RRR-C, FSFE HEARTH, REFERENCE MMS/MESCO DWG. NO. CM06022 | PC | MARK SB-11 | MESCO |  | URL NOT FOUND |  | MESCO | MARK SB-11 | [13 empty] | CM06022 REFERENCE MMS |  |  |  | CLEASEND | BRICK | REFRACTORY | TYPE |  | GRADE |  | LENGTH |  | WIDTH |  | THICKNESS |  | MATERIAL | SILICATE BONDED MAGNESIA CHROME | TEMPERATURE RANGE |  | COMPRESSION STRENGTH |  | HAZARD CLASS |  | CERTIFICATION/STANDARD |  | ADDITIONAL FEATURES EN | BRAND NAME: RRR-C,FSFE HEARTH | ADDITIONAL FEATURES ES |  | ADDITIONAL FEATURES FR | [35 empty] | PRODUCTION COMPLETED
STP_005 | Data Enrichment | MBT | MBT | OK | 2022-11-24 | 2022-11-28 |  | PASAR_1409 | 602260 | PSR602260 | CONSUMABLES | C | PD | 4700 | ERSA | OTHERS | BRICK, REFRACTORY, MARK SB-5, BRAND NAME: SK-34, MANUFACTURER: YOTAI, FSFE HEARTH, REFERENCE MMS/MESCO DWG. NO. CM06022 | BRICK, REFRACTORY, MARK SB-5, BRAND NAME: SK-34, MANUFACTURER: YOTAI, FSFE HEARTH, REFERENCE MMS/MESCO DWG. NO. CM06022 | PC | MARK SB-5, SK-34 | YOTAI | DAINAN TRADING | https://www.refractory-brick.com/fire-brick/sk-34-fireclay-brick-detail.html |  | YOTAI | SK-34 |  | MARK SB-5 | [11 empty] | CM06022 REFERENCEMMS |  |  |  | ENRICHED | BRICK | REFRACTORY | TYPE | FIRECLAY | GRADE |  | LENGTH |  | WIDTH |  | THICKNESS |  | MATERIAL |  | TEMPERATURE RANGE |  | COMPRESSION STRENGTH |  | HAZARD CLASS |  | CERTIFICATION/STANDARD |  | ADDITIONAL FEATURES EN | FSFE HEARTH | ADDITIONAL FEATURES ES |  | ADDITIONAL FEATURES FR | [35 empty] | PRODUCTION COMPLETED
STP_005 | Data Enrichment | MBT | MBT | OK | 2022-11-24 | 2022-11-28 |  | PASAR_1410 | 229914 | PSR229914 | CONSUMABLES | C | PD | 4700 | ERSA | OTHERS | BRICK, REFRACTORY, MARK SW-2, RRR-C,CROMAX STR. | BRICK, REFRACTORY, MARK SW-2, RRR-C,CROMAX STR. | PC |  |  | DAINAN TRADING | URL NOT FOUND |  | RRR-C | MARK SW-2 | [17 empty] | CLEASEND | BRICK | REFRACTORY | TYPE |  | GRADE |  | LENGTH |  | WIDTH |  | THICKNESS |  | MATERIAL |  | TEMPERATURE RANGE |  | COMPRESSION STRENGTH |  | HAZARD CLASS |  | CERTIFICATION/STANDARD |  | ADDITIONAL FEATURES EN | BRAND NAME:CROMAX STR | ADDITIONAL FEATURES ES |  | ADDITIONAL FEATURES FR | [35 empty] | PRODUCTION COMPLETED
STP_005 | Data Enrichment | MBT | MBT | OK | 2022-11-24 | 2022-11-28 |  | PASAR_1411 | 602240 | PSR602240 | CONSUMABLES | C | PD | 4700 | ERSA | OTHERS | BRICK, REFRACTORY, MARK T0, FIRECLAY, BRAND NAME: PX-C3S,MANUFACTURER: YOTAI, FSFE HEARTH, REFERENCE MMS/MESCO DWG. NO. CM06022 | BRICK, REFRACTORY, MARK T0, FIRECLAY, BRAND NAME: PX-C3S,MANUFACTURER: YOTAI, FSFE HEARTH, REFERENCE MMS/MESCO DWG. NO. CM06022 | PC | MARK T0 | YOTAI | DAINAN TRADING | URL NOT FOUND |  | YOTAI | MARK T0 | MESCO |  | MMS | [10 empty] | CM06022 |  |  |  | CLEASEND | BRICK | REFRACTORY | TYPE | FIRECLAY | GRADE |  | LENGTH |  | WIDTH |  | THICKNESS |  | MATERIAL |  | TEMPERATURE RANGE |  | COMPRESSION STRENGTH |  | HAZARD CLASS |  | CERTIFICATION/STANDARD |  | ADDITIONAL FEATURES EN | BRAND NAME: PX-C3S,FSFE HEARTH | ADDITIONAL FEATURES ES |  | ADDITIONAL FEATURES FR | [35 empty] | PRODUCTION COMPLETED
STP_005 | Data Enrichment | MBT | MBT | OK | 2022-11-24 | 2022-11-28 |  | PASAR_1412 | 230786 | PSR230786 | CONSUMABLES | C | PD | 4700 | ERSA | OTHERS | BRICK, REFRACTORY, MARK T-1, MG-CR, WEDGE, (55 MM~65 MM) X 114 MM X 230 MM. | BRICK, REFRACTORY, MARK T-1, MG-CR, WEDGE, (55 MM~65 MM) X 114 MM X 230 MM. | PC |  |  |  | URL NOT FOUND |  |  | MARK T-1 | [17 empty] | CLEASEND | BRICK | REFRACTORY | TYPE | WEDGE | GRADE |  | LENGTH | 230 MM | WIDTH | 114 MM | THICKNESS | 65-55 MM | MATERIAL | MEGNESIA CHROME | TEMPERATURE RANGE |  | COMPRESSION STRENGTH |  | HAZARD CLASS |  | CERTIFICATION/STANDARD |  | ADDITIONAL FEATURES EN |  | ADDITIONAL FEATURES ES |  | ADDITIONAL FEATURES FR | [35 empty] | PRODUCTION COMPLETED
STP_005 | Data Enrichment | MBT | MBT | OK | 2022-11-24 | 2022-11-28 |  | PASAR_1413 | 230533 | PSR230533 | CONSUMABLES | C | PD | 4700 | ERSA | OTHERS | BRICK, REFRACTORY, MARK T-1, SK-32,WEDGE,(55~65MM)X114MM X 230MM | BRICK, REFRACTORY, MARK T-1, SK-32,WEDGE,(55~65MM)X114MM X 230MM | PC |  |  |  | https://bricktiles.com/product/sk-32-fire-brick/ |  | LIAN WANG TRENDING PTE LTD | SK-32 |  | MARK T-1 | [15 empty] | ENRICHED | BRICK | REFRACTORY | TYPE | WEDGE | GRADE |  | LENGTH | 230 MM | WIDTH | 114 MM | THICKNESS | 65-55 MM | MATERIAL |  | TEMPERATURE RANGE |  | COMPRESSION STRENGTH |  | HAZARD CLASS |  | CERTIFICATION/STANDARD |  | ADDITIONAL FEATURES EN |  | ADDITIONAL FEATURES ES |  | ADDITIONAL FEATURES FR | [35 empty] | PRODUCTION COMPLETED
STP_005 | Data Enrichment | MBT | MBT | OK | 2022-11-24 | 2022-11-28 |  | PASAR_1414 | 230637 | PSR230637 | CONSUMABLES | C | PD | 4700 | ERSA | OTHERS | BRICK, REFRACTORY, MARK T-2,CWR-5,JIS,HI-ALUMINADP-5 | BRICK, REFRACTORY, MARK T-2,CWR-5,JIS,HI-ALUMINADP-5 | PC |  |  |  | URL NOT FOUND |  |  | MARK T-2 | [17 empty] | CLEASEND | BRICK | REFRACTORY | TYPE |  | GRADE |  | LENGTH |  | WIDTH |  | THICKNESS |  | MATERIAL | HI ALUMINA | TEMPERATURE RANGE |  | COMPRESSION STRENGTH |  | HAZARD CLASS |  | CERTIFICATION/STANDARD | JIS | ADDITIONAL FEATURES EN | CWR-5,DP-5 | ADDITIONAL FEATURES ES |  | ADDITIONAL FEATURES FR | [35 empty] | PRODUCTION COMPLETED
STP_005 | Data Enrichment | MBT | MBT | OK | 2022-11-24 | 2022-11-28 |  | PASAR_1415 | 017765 | PSR017765 | CONSUMABLES | C | PD | 4700 | ERSA | OTHERS | BRICK, REFRACTORY, MARK TYB-450L, MATERIAL: MgCr 1, HIGH-BURNED, DIRECT-BONDED MAGNESIA-CHROME REFRACTORIES, MADE OUT OF FUSED MAGNESIA-CHROME GRAINS CaO/SiO2 = 1; SiO2 < 1 %; CaO < 1%, REFERENCE DWG. 43105001R2 PAGE 25/26. | BRICK, REFRACTORY, MARK TYB-450L, MATERIAL: MgCr 1, HIGH-BURNED, DIRECT-BONDED MAGNESIA-CHROME REFRACTORIES, MADE OUT OF FUSED MAGNESIA-CHROME GRAINS CaO/SiO2 = 1; SiO2 < 1 %; CaO < 1%, REFERENCE DWG. 43105001R2 PAGE 25/26. | PC |  |  | METTOP GmbH | URL NOT FOUND |  |  | MARK TYB-450L | [13 empty] | 43105001R2 PAGE 25/26 |  |  |  | CLEASEND | BRICK | REFRACTORY | TYPE |  | GRADE |  | LENGTH |  | WIDTH |  | THICKNESS |  | MATERIAL | HIGH-BURNED DIRECT BONDED MAGNESIA CHROME | TEMPERATURE RANGE |  | COMPRESSION STRENGTH |  | HAZARD CLASS |  | CERTIFICATION/STANDARD |  | ADDITIONAL FEATURES EN | MADE OUT OF FUSED MAGNESIA-CHROME GRAINS CaO/SiO2 = 1,< 1 PCT SiO2,< 1 PCT CaO | ADDITIONAL FEATURES ES |  | ADDITIONAL FEATURES FR | [35 empty] | PRODUCTION COMPLETED
STP_005 | Data Enrichment | MBT | MBT | OK | 2022-11-24 | 2022-11-28 |  | PASAR_1416 | 017766 | PSR017766 | CRITICAL | B | PD | 4700 | ERSA | OTHERS | BRICK, REFRACTORY, MARK TYB-450R, MATERIAL: MgCr 1, HIGH-BURNED, DIRECT-BONDED MAGNESIA-CHROME REFRACTORIES, MADE OUT OF FUSED MAGNESIA-CHROME GRAINS CaO/SiO2 = 1; SiO2 < 1 %; CaO < 1%, REFERENCE DWG. 43105001R2 PAGE 26/26. | BRICK, REFRACTORY, MARK TYB-450R, MATERIAL: MgCr 1, HIGH-BURNED, DIRECT-BONDED MAGNESIA-CHROME REFRACTORIES, MADE OUT OF FUSED MAGNESIA-CHROME GRAINS CaO/SiO2 = 1; SiO2 < 1 %; CaO < 1%, REFERENCE DWG. 43105001R2 PAGE 26/26. | PC |  |  | METTOP GmbH | URL NOT FOUND |  |  | MARK TYB-450R | [13 empty] | 43105001R2 PAGE 26/26 |  |  |  | CLEASEND | BRICK | REFRACTORY | TYPE |  | GRADE |  | LENGTH |  | WIDTH |  | THICKNESS |  | MATERIAL | HIGH-BURNED DIRECT BONDED MAGNESIA CHROME | TEMPERATURE RANGE |  | COMPRESSION STRENGTH |  | HAZARD CLASS |  | CERTIFICATION/STANDARD |  | ADDITIONAL FEATURES EN | MADE OUT OF FUSED MAGNESIA-CHROME GRAINS CaO/SiO2 = 1,< 1 PCT SiO2,< 1 PCT CaO | ADDITIONAL FEATURES ES |  | ADDITIONAL FEATURES FR | [35 empty] | PRODUCTION COMPLETED
STP_005 | Data Enrichment | MBT | MBT | OK | 2022-11-24 | 2022-11-28 |  | PASAR_1417 | K100947 | PSRK100947 | CRITICAL | A | PD | 4700 | ERSA | OTHERS | BRICK, REFRACTORY, MARK WEM1/97, BRAND: MACHROMEX 55, DIRECT BONDED MAGNESIA CHROME, SPECIAL SHAPE; MFR: REFRATECHNIK STEEL GmbH, GERMANY; CHEMICAL ANALYSIS: SiO2: <1; Cr2O3: >27; MgO: >55; CaO: <1.5; Al2O3: <7; Fe2O3: <9 | BRICK, REFRACTORY, MARK WEM1/97, BRAND: MACHROMEX 55, DIRECT BONDED MAGNESIA CHROME, SPECIAL SHAPE; MFR: REFRATECHNIK STEEL GmbH, GERMANY; CHEMICAL ANALYSIS: SiO2: <1; Cr2O3: >27; MgO: >55; CaO: <1.5; Al2O3: <7; Fe2O3: <9 | PC |  |  | REFRATECHNIK STEEL GMBH | URL NOT FOUND |  | REFRATECHNIK STEEL GmbH | MARK WEM1/97 | [17 empty] | CLEASEND | BRICK | REFRACTORY | TYPE |  | GRADE |  | LENGTH |  | WIDTH |  | THICKNESS |  | MATERIAL | DIRECT BONDED MAGNESIA CHROME <1 SiO2,>27 Cr2O3,>55 MgO,<1.5 CaO,<7 Al2O3,<9 Fe2O3 | TEMPERATURE RANGE |  | COMPRESSION STRENGTH |  | HAZARD CLASS |  | CERTIFICATION/STANDARD |  | ADDITIONAL FEATURES EN | SPECIAL SHAPE,BRAND NAME:MACHROMEX 55 | ADDITIONAL FEATURES ES |  | ADDITIONAL FEATURES FR | [35 empty] | PRODUCTION COMPLETED
STP_005 | Data Enrichment | MBT | MBT | OK | 2022-11-24 | 2022-11-28 |  | PASAR_1418 | 100947 | PSR100947 | CONSUMABLES | C | PD | 4700 | ERSA | OTHERS | BRICK, REFRACTORY, MARK WEM1/97, BRAND: RADEX DB605-R1, SPECIAL SHAPE; MATERIAL: MAGNESIA CHROME, HIGH FIRED, DIRECT BONDED, LOW SILICA CONTENT, LOW POROSITY, MFR: RHI REFRACTORIES, AUSTRIA | BRICK, REFRACTORY, MARK WEM1/97, BRAND: RADEX DB605-R1, SPECIAL SHAPE; MATERIAL: MAGNESIA CHROME, HIGH FIRED, DIRECT BONDED, LOW SILICA CONTENT, LOW POROSITY, MFR: RHI REFRACTORIES, AUSTRIA | PC |  |  | REFRATECHNIK STEEL GMBH | https://www.volza.com/p/radex/import/hsn-code-69021010/ |  | RHI REFRACTORIES, AUSTRIA | RADEX DB605-R1 |  | MARK WEM1/97 | [15 empty] | ENRICHED | BRICK | REFRACTORY | TYPE |  | GRADE |  | LENGTH |  | WIDTH |  | THICKNESS |  | MATERIAL | HIGH FIRED DIRECT BONDED MAGNESIA CHROME | TEMPERATURE RANGE |  | COMPRESSION STRENGTH |  | HAZARD CLASS |  | CERTIFICATION/STANDARD |  | ADDITIONAL FEATURES EN | LOW SILICA CONTENT,LOW POROSITY | ADDITIONAL FEATURES ES |  | ADDITIONAL FEATURES FR | [35 empty] | PRODUCTION COMPLETED
STP_005 | Data Enrichment | MBT | MBT | OK | 2022-11-24 | 2022-11-28 |  | PASAR_1419 | K100948 | PSRK100948 | CRITICAL | A | PD | 4700 | ERSA | OTHERS | BRICK, REFRACTORY, MARK WEM2/97, BRAND: MACHROMEX 55, DIRECT BONDED MAGNESIA CHROME, SIZE 200MM X 97~77.3MM X 200MM; MFR: REFRATECHNIK STEEL GmbH, GERMANY; CHEMICAL ANALYSIS: SiO2: <1; Cr2O3: >27; MgO: >55; CaO: <1.5; Al2O3: <7; Fe2O3: <9 | BRICK, REFRACTORY, MARK WEM2/97, BRAND: MACHROMEX 55, DIRECT BONDED MAGNESIA CHROME, SIZE 200MM X 97~77.3MM X 200MM; MFR: REFRATECHNIK STEEL GmbH, GERMANY; CHEMICAL ANALYSIS: SiO2: <1; Cr2O3: >27; MgO: >55; CaO: <1.5; Al2O3: <7; Fe2O3: <9 | PC |  |  | REFRATECHNIK STEEL GMBH | URL NOT FOUND |  | REFRATECHNIK STEEL GmbH | MARK WEM2/97 | [17 empty] | CLEASEND | BRICK | REFRACTORY | TYPE |  | GRADE |  | LENGTH | 200 MM | WIDTH | 200 MM | THICKNESS | 77.3-97 MM | MATERIAL | DIRECT BONDED MAGNESIA CHROME <1 SiO2,>27 Cr2O3,>55 MgO,<1.5 CaO,<7 Al2O3,<9 Fe2O3 | TEMPERATURE RANGE |  | COMPRESSION STRENGTH |  | HAZARD CLASS |  | CERTIFICATION/STANDARD |  | ADDITIONAL FEATURES EN | BRAND NAME:MACHROMEX 55 | ADDITIONAL FEATURES ES |  | ADDITIONAL FEATURES FR | [35 empty] | PRODUCTION COMPLETED
STP_005 | Data Enrichment | MBT | MBT | OK | 2022-11-24 | 2022-11-28 |  | PASAR_1420 | K100949 | PSRK100949 | CRITICAL | A | PD | 4700 | ERSA | OTHERS | BRICK, REFRACTORY, MARK WEM3, BRAND: MACHROMEX 55, DIRECT BONDED MAGNESIA CHROME, SPECIAL SHAPE; MFR: REFRATECHNIK STEEL GmbH, GERMANY; CHEMICAL ANALYSIS: SiO2: <1; Cr2O3: >27; MgO: >55; CaO: <1.5; Al2O3: <7; Fe2O3: <9 | BRICK, REFRACTORY, MARK WEM3, BRAND: MACHROMEX 55, DIRECT BONDED MAGNESIA CHROME, SPECIAL SHAPE; MFR: REFRATECHNIK STEEL GmbH, GERMANY; CHEMICAL ANALYSIS: SiO2: <1; Cr2O3: >27; MgO: >55; CaO: <1.5; Al2O3: <7; Fe2O3: <9 | PC |  |  | REFRATECHNIK STEEL GMBH | URL NOT FOUND |  | REFRATECHNIK STEEL GmbH | MARK WEM3 | [17 empty] | CLEASEND | BRICK | REFRACTORY | TYPE |  | GRADE |  | LENGTH |  | WIDTH |  | THICKNESS |  | MATERIAL | DIRECT BONDED MAGNESIA CHROME <1 SiO2,>27 Cr2O3,>55 MgO,<1.5 CaO,<7 Al2O3, <9 Fe2O3 | TEMPERATURE RANGE |  | COMPRESSION STRENGTH |  | HAZARD CLASS |  | CERTIFICATION/STANDARD |  | ADDITIONAL FEATURES EN | BRAND NAME:MACHROMEX 55 | ADDITIONAL FEATURES ES |  | ADDITIONAL FEATURES FR | [35 empty] | PRODUCTION COMPLETED
STP_005 | Data Enrichment | MBT | MBT | OK | 2022-11-24 | 2022-11-28 |  | PASAR_1421 | K100951 | PSRK100951 | CRITICAL | A | PD | 4700 | ERSA | OTHERS | BRICK, REFRACTORY, MARK WEM4L, BRAND: MACHROMEX 55, DIRECT BONDED MAGNESIA CHROME, SPECIAL SHAPE; MFR: REFRATECHNIK STEEL GmbH, GERMANY; CHEMICAL ANALYSIS: SiO2: <1; Cr2O3: >27; MgO: >55; CaO: <1.5; Al2O3: <7; Fe2O3: <9 | BRICK, REFRACTORY, MARK WEM4L, BRAND: MACHROMEX 55, DIRECT BONDED MAGNESIA CHROME, SPECIAL SHAPE; MFR: REFRATECHNIK STEEL GmbH, GERMANY; CHEMICAL ANALYSIS: SiO2: <1; Cr2O3: >27; MgO: >55; CaO: <1.5; Al2O3: <7; Fe2O3: <9 | PC |  |  | REFRATECHNIK STEEL GMBH | URL NOT FOUND |  | REFRATECHNIK STEEL GmbH | MARK WEM4L | [17 empty] | CLEASEND | BRICK | REFRACTORY | TYPE |  | GRADE |  | LENGTH |  | WIDTH |  | THICKNESS |  | MATERIAL | DIRECT BONDED MAGNESIA CHROME <1 SiO2,>27 Cr2O3,>55 MgO,<1.5 CaO,<7 Al2O3, <9 Fe2O3 | TEMPERATURE RANGE |  | COMPRESSION STRENGTH |  | HAZARD CLASS |  | CERTIFICATION/STANDARD |  | ADDITIONAL FEATURES EN | SPECIAL SHAPE,BRAND NAME:MACHROMEX 55 | ADDITIONAL FEATURES ES |  | ADDITIONAL FEATURES FR | [35 empty] | PRODUCTION COMPLETED
STP_005 | Data Enrichment | MBT | MBT | OK | 2022-11-24 | 2022-11-28 |  | PASAR_1422 | K100950 | PSRK100950 | CRITICAL | A | PD | 4700 | ERSA | OTHERS | BRICK, REFRACTORY, MARK WEM4R, BRAND: MACHROMEX 55, DIRECT BONDED MAGNESIA CHROME, SPECIAL SHAPE; MFR: REFRATECHNIK STEEL GmbH, GERMANY; CHEMICAL ANALYSIS: SiO2: <1; Cr2O3: >27; MgO: >55; CaO: <1.5; Al2O3: <7; Fe2O3: <9 | BRICK, REFRACTORY, MARK WEM4R, BRAND: MACHROMEX 55, DIRECT BONDED MAGNESIA CHROME, SPECIAL SHAPE; MFR: REFRATECHNIK STEEL GmbH, GERMANY; CHEMICAL ANALYSIS: SiO2: <1; Cr2O3: >27; MgO: >55; CaO: <1.5; Al2O3: <7; Fe2O3: <9 | PC |  |  | REFRATECHNIK STEEL GMBH | URL NOT FOUND |  | REFRATECHNIK STEEL GmbH | MARK WEM4R | [17 empty] | CLEASEND | BRICK | REFRACTORY | TYPE |  | GRADE |  | LENGTH |  | WIDTH |  | THICKNESS |  | MATERIAL | DIRECT BONDED MAGNESIA CHROME <1 SiO2,>27 Cr2O3,>55 MgO,<1.5 CaO,<7 Al2O3, <9 Fe2O3 | TEMPERATURE RANGE |  | COMPRESSION STRENGTH |  | HAZARD CLASS |  | CERTIFICATION/STANDARD |  | ADDITIONAL FEATURES EN | SPECIAL SHAPE,BRAND NAME:MACHROMEX 55 | ADDITIONAL FEATURES ES |  | ADDITIONAL FEATURES FR | [35 empty] | PRODUCTION COMPLETED
STP_005 | Data Enrichment | MBT | MBT | OK | 2022-11-24 | 2022-11-28 |  | PASAR_1423 | 231269 | PSR231269 | CRITICAL | B | PD | 4700 | ERSA | OTHERS | BRICK, REFRACTORY, MARK Y-0, SILICATE-BONDED MAGNESIA-CHROME, BRAND NAME: RRR-A, MANUFACTURER: YOTAI, FSFE HEARTH/ANODE FURNACE, REFERENCE MMS/MESCO DWG. NO. CM06022 AND EM06002 | BRICK, REFRACTORY, MARK Y-0, SILICATE-BONDED MAGNESIA-CHROME, BRAND NAME: RRR-A, MANUFACTURER: YOTAI, FSFE HEARTH/ANODE FURNACE, REFERENCE MMS/MESCO DWG. NO. CM06022 AND EM06002 | PC | MARK Y-0 | YOTAI | DAINAN TRADING | URL NOT FOUND |  | YOTAI | MARK Y-0 | MESCO | [12 empty] | CM06022 AND EM06002 REFERENCE MMS |  |  |  | CLEASEND | BRICK | REFRACTORY | TYPE | FSFE HEARTH | GRADE |  | LENGTH |  | WIDTH |  | THICKNESS |  | MATERIAL | SILICATE BONDED MAGNESIA CHROME | TEMPERATURE RANGE |  | COMPRESSION STRENGTH |  | HAZARD CLASS |  | CERTIFICATION/STANDARD |  | ADDITIONAL FEATURES EN |  | ADDITIONAL FEATURES ES |  | ADDITIONAL FEATURES FR | [35 empty] | PRODUCTION COMPLETED
STP_005 | Data Enrichment | MBT | MBT | OK | 2022-11-24 | 2022-11-28 |  | PASAR_1424 | 231016 | PSR231016 | CONSUMABLES | B | PD | 4700 | ERSA | OTHERS | BRICK, REFRACTORY, MARK Y-0, SK-34,114X65/61X230FIREBRICK, SK-34, Y-0. | BRICK, REFRACTORY, MARK Y-0, SK-34,114X65/61X230FIREBRICK, SK-34, Y-0. | PC |  |  | DAINAN TRADING | https://www.refractory-brick.com/fire-brick/sk-34-fireclay-brick-detail.html |  |  | SK-34 |  | MARK Y-0 | [8 empty] | ANODE FURNACE | [6 empty] | ENRICHED | BRICK | REFRACTORY | TYPE | FIRE | GRADE |  | LENGTH | 230 MM | WIDTH | 114 MM | THICKNESS | 61-65 MM | MATERIAL |  | TEMPERATURE RANGE |  | COMPRESSION STRENGTH |  | HAZARD CLASS |  | CERTIFICATION/STANDARD |  | ADDITIONAL FEATURES EN |  | ADDITIONAL FEATURES ES |  | ADDITIONAL FEATURES FR | [35 empty] | PRODUCTION COMPLETED
STP_005 | Data Enrichment | MBT | MBT | OK | 2022-11-24 | 2022-11-28 |  | PASAR_1425 | 231096 | PSR231096 | CRITICAL | B | PD | 4700 | ERSA | OTHERS | BRICK, REFRACTORY, MARK Y1-35, ARCH SHAPE, SIZE: 114 X 65~59 X 350 MM, DIRECT BONDED MAGNESIA-CHROME, BRAND NAME: RRR-ACE-U34, REFERENCE MESCO DWG. NO. EM06002, ANODE FURNACE | BRICK, REFRACTORY, MARK Y1-35, ARCH SHAPE, SIZE: 114 X 65~59 X 350 MM, DIRECT BONDED MAGNESIA-CHROME, BRAND NAME: RRR-ACE-U34, REFERENCE MESCO DWG. NO. EM06002, ANODE FURNACE | PC | MARK Y1-35 | MESCO |  | https://www.fm086.com/Article/Article?id=15986&typeid=6 |  | MESCO | RRR-ACE-U34 |  | MARK Y1-35 | [11 empty] | EM06002 |  |  |  | ENRICHED | BRICK | REFRACTORY | TYPE | ARCH | GRADE |  | LENGTH | 350 MM | WIDTH | 114 MM | THICKNESS | 59-65 MM | MATERIAL | DIRECT BONDED MAGNESIA-CHROME 72 PCT Mgo,12 PCT Cr2O2,2.3 PCT AL2O3,8.5 PCT Fe2o3,4.2 PCT CO2,0.7 PCT | TEMPERATURE RANGE | 1920 DEG C | COMPRESSION STRENGTH | 45 MPA | HAZARD CLASS |  | CERTIFICATION/STANDARD |  | ADDITIONAL FEATURES EN |  | ADDITIONAL FEATURES ES |  | ADDITIONAL FEATURES FR | [35 empty] | PRODUCTION COMPLETED
STP_005 | Data Enrichment | MBT | MBT | OK | 2022-11-24 | 2022-11-28 |  | PASAR_1426 | 230682 | PSR230682 | CONSUMABLES | C | PD | 4700 | ERSA | OTHERS | BRICK, REFRACTORY, MARK Y-2, FIRECLAY,SK-32,ARCH,(50~65MM)X114MM X 230MM,SIZE Y-2 | BRICK, REFRACTORY, MARK Y-2, FIRECLAY,SK-32,ARCH,(50~65MM)X114MM X 230MM,SIZE Y-2 | PC |  |  | DAINAN TRADING | https://bricktiles.com/product/sk-32-fire-brick/ |  | LIAN WANG TRENDING PTE LTD | SK-32 |  | MARK Y-2 | [8 empty] | ANODE FURNACE | [6 empty] | ENRICHED | BRICK | REFRACTORY | TYPE | ARCH | GRADE |  | LENGTH | 230 MM | WIDTH | 114 MM | THICKNESS | 50-65 MM | MATERIAL |  | TEMPERATURE RANGE |  | COMPRESSION STRENGTH |  | HAZARD CLASS |  | CERTIFICATION/STANDARD |  | ADDITIONAL FEATURES EN |  | ADDITIONAL FEATURES ES |  | ADDITIONAL FEATURES FR | [35 empty] | PRODUCTION COMPLETED
STP_005 | Data Enrichment | MBT | MBT | OK | 2022-11-24 | 2022-11-28 |  | PASAR_1427 | 614035 | PSR614035 | CONSUMABLES | C | PD | 4700 | ERSA | OTHERS | BRICK, REFRACTORY, MARK: BLMFS1, SEMI-REBONDED MAGNESIA CHROME, BRAND NAME: RRR-DBS60-20Z, FSFE REACTION SHAFT, REFERENCE OUTOKUMPU DWG. NO. 636/220-Q4-012 | BRICK, REFRACTORY, MARK: BLMFS1, SEMI-REBONDED MAGNESIA CHROME, BRAND NAME: RRR-DBS60-20Z, FSFE REACTION SHAFT, REFERENCE OUTOKUMPU DWG. NO. 636/220-Q4-012 | PC |  |  | DAINAN TRADING | URL NOT FOUND |  | OUTOKUMPU | MARK: BLMFS1 | [13 empty] | 636/220-Q4-012 |  |  |  | CLEASEND | BRICK | REFRACTORY | TYPE |  | GRADE |  | LENGTH |  | WIDTH |  | THICKNESS |  | MATERIAL | SEMI-REBONDED MAGNESIA CHROME | TEMPERATURE RANGE |  | COMPRESSION STRENGTH |  | HAZARD CLASS |  | CERTIFICATION/STANDARD |  | ADDITIONAL FEATURES EN | BRAND NAME: RRR-DBS60-20Z,FSFE REACTION SHAFT | ADDITIONAL FEATURES ES |  | ADDITIONAL FEATURES FR | [35 empty] | PRODUCTION COMPLETED
STP_005 | Data Enrichment | MBT | MBT | OK | 2022-11-24 | 2022-11-28 |  | PASAR_1428 | 037915 | PSR037915 | CONSUMABLES | C | PD | 4700 | ERSA | OTHERS | BRICK, REFRACTORY, MARK: CHMT50, ELECTRO-FUSED CAST, SEPR-C104, DIMENSION: 150 MM X 150 MM X 360 MM X 50 MM HOLE DIAMETER ALONG THE LENGTH; FOR MATTE TAPHOLE OF FSF. | BRICK, REFRACTORY, MARK: CHMT50, ELECTRO-FUSED CAST, SEPR-C104, DIMENSION: 150 MM X 150 MM X 360 MM X 50 MM HOLE DIAMETER ALONG THE LENGTH; FOR MATTE TAPHOLE OF FSF. | PC |  |  | SAINT-GOBAIN CERAMIC MATERIALS | URL NOT FOUND |  | SEPR | MARK: CHMT50 | [17 empty] | CLEASEND | BRICK | REFRACTORY | TYPE |  | GRADE |  | LENGTH | 360 X HOLE DIA 50 MM | WIDTH | 150 MM | THICKNESS | 150 MM | MATERIAL |  | TEMPERATURE RANGE |  | COMPRESSION STRENGTH |  | HAZARD CLASS |  | CERTIFICATION/STANDARD |  | ADDITIONAL FEATURES EN | FOR MATTE TAPHOLE OF FSF,ELECTRO FUSED CAST C104 | ADDITIONAL FEATURES ES |  | ADDITIONAL FEATURES FR | [35 empty] | PRODUCTION COMPLETED
STP_005 | Data Enrichment | MBT | MBT | OK | 2022-11-24 | 2022-11-28 |  | PASAR_1429 | 613938 | PSR613938 | CONSUMABLES | B | PD | 4700 | ERSA | OTHERS | BRICK, REFRACTORY, MARK: CHMT50, ELECTRO-FUSED CAST, SEPR-C104, FOR MATTE TAP HOLE OF FLASH SMELTING FURNACE (FSFE), REF. DWG. NOS. 636/220-Q4-015 AND 636/220-Q4-016, MFR: SEPR, CORHART OR ASAHI | BRICK, REFRACTORY, MARK: CHMT50, ELECTRO-FUSED CAST, SEPR-C104, FOR MATTE TAP HOLE OF FLASH SMELTING FURNACE (FSFE), REF. DWG. NOS. 636/220-Q4-015 AND 636/220-Q4-016, MFR: SEPR, CORHART OR ASAHI | PC |  |  | SAINT-GOBAIN CERAMIC MATERIALS | URL NOT FOUND |  | SEPR | MARK: CHMT50 | CORHART OR ASAHI | [12 empty] | 36/220-Q4-015 AND 636/220-Q4-016 |  |  |  | CLEASEND | BRICK | REFRACTORY | TYPE |  | GRADE |  | LENGTH |  | WIDTH |  | THICKNESS |  | MATERIAL |  | TEMPERATURE RANGE |  | COMPRESSION STRENGTH |  | HAZARD CLASS |  | CERTIFICATION/STANDARD |  | ADDITIONAL FEATURES EN | FOR MATTE TAP HOLE OF FLASH SMELTING FURNACE,ELECTRO FUSED CAST C104 | ADDITIONAL FEATURES ES |  | ADDITIONAL FEATURES FR | [35 empty] | PRODUCTION COMPLETED
STP_005 | Data Enrichment | MBT | MBT | OK | 2022-11-24 | 2022-11-28 |  | PASAR_1430 | 018994 | PSR018994 | CONSUMABLES | B | V1 | 4700 | ERSA | OTHERS | BRICK, REFRACTORY, MARK: CHST120, ELECTRO-FUSED CAST, SLAG TAP HOLE, SEPR-C104, SIZE: 260 mm X 260 mm X 120 mm; HOLE DIAMETER: 120 mm, FOR SLAG TAP HOLE OF FLASH SMELTING FURNACE (FSFE). | BRICK, REFRACTORY, MARK: CHST120, ELECTRO-FUSED CAST, SLAG TAP HOLE, SEPR-C104, SIZE: 260 mm X 260 mm X 120 mm; HOLE DIAMETER: 120 mm, FOR SLAG TAP HOLE OF FLASH SMELTING FURNACE (FSFE). | PC |  |  |  | https://illion.tenderlink.com/tenders/electrical-&-cabling/?subcategory=electrical-%26-cabling-%3E-transformers-%7E-substations |  |  | MARK: CHST120 | [17 empty] | ENRICHED | BRICK | REFRACTORY | TYPE |  | GRADE |  | LENGTH | 260 MM | WIDTH | 260 MM | THICKNESS | 120 MM | MATERIAL |  | TEMPERATURE RANGE |  | COMPRESSION STRENGTH |  | HAZARD CLASS |  | CERTIFICATION/STANDARD |  | ADDITIONAL FEATURES EN | HOLE DIA:120 MM,FOR SLAG TAP HOLE OF FLASH SMELTING FURNACE,ELECTRO FUSED CAST C104 | ADDITIONAL FEATURES ES |  | ADDITIONAL FEATURES FR | [35 empty] | PRODUCTION COMPLETED
STP_005 | Data Enrichment | MBT | MBT | OK | 2022-11-24 | 2022-11-28 |  | PASAR_1431 | 938709 | PSR938709 | CONSUMABLES | C | PD | 4700 | ERSA | OTHERS | BRICK, REFRACTORY, MARK: CHST90, ELECTRO-FUSED CAST, SLAG TAP HOLE, SEPR-C104, SIZE: 230 mm X 230 mm X 324 mm LENGTH X 90 mm DIAMETER HOLE ALONG THE LENGTH; HOLE DIAMETER: 90 mm, FOR SLAG TAP HOLE OF FLASH SMELTING FURNACE (FSF). | BRICK, REFRACTORY, MARK: CHST90, ELECTRO-FUSED CAST, SLAG TAP HOLE, SEPR-C104, SIZE: 230 mm X 230 mm X 324 mm LENGTH X 90 mm DIAMETER HOLE ALONG THE LENGTH; HOLE DIAMETER: 90 mm, FOR SLAG TAP HOLE OF FLASH SMELTING FURNACE (FSF). | PC |  |  | DAINAN TRADING | URL NOT FOUND |  | SEPR | MARK: CHST90 | [17 empty] | CLEASEND | BRICK | REFRACTORY | TYPE |  | GRADE |  | LENGTH | 324 X HOLE DIA 90 MM | WIDTH | 230 MM | THICKNESS | 230 MM | MATERIAL |  | TEMPERATURE RANGE |  | COMPRESSION STRENGTH |  | HAZARD CLASS |  | CERTIFICATION/STANDARD |  | ADDITIONAL FEATURES EN | FOR SLAG TAP HOLE OF FLASH SMELTING FURNACE,ELECTRO FUSED CAST C104 | ADDITIONAL FEATURES ES |  | ADDITIONAL FEATURES FR | [35 empty] | PRODUCTION COMPLETED
STP_005 | Data Enrichment | MBT | MBT | OK | 2022-11-24 | 2022-11-28 |  | PASAR_1432 | 026728 | PSR026728 | CONSUMABLES | C | PD | 4700 | ERSA | OTHERS | BRICK, REFRACTORY, MARK: MTH-C03, ELECTRO-FUSED CAST, SEPR-C104; FOR MATTE TAPHOLE OF FLASH SMELTING FURNACE (FSF), DIMENSION: 150 mm WIDTH X 150 mm HEIGHT X 300 mm LENGTH X 50 mm HOLE DIAMETER ALONG THE LENGTH | BRICK, REFRACTORY, MARK: MTH-C03, ELECTRO-FUSED CAST, SEPR-C104; FOR MATTE TAPHOLE OF FLASH SMELTING FURNACE (FSF), DIMENSION: 150 mm WIDTH X 150 mm HEIGHT X 300 mm LENGTH X 50 mm HOLE DIAMETER ALONG THE LENGTH , SEE PASAR DRAWING (ATTACHED). | PC |  |  | SAINT-GOBAIN CERAMIC MATERIALS | URL NOT FOUND |  |  | MARK: MTH-C03 | [17 empty] | CLEASEND | BRICK | REFRACTORY | TYPE |  | GRADE |  | LENGTH | 300 X HOLE DIA 50 MM | WIDTH | 150 MM | THICKNESS | 150 MM | MATERIAL |  | TEMPERATURE RANGE |  | COMPRESSION STRENGTH |  | HAZARD CLASS |  | CERTIFICATION/STANDARD |  | ADDITIONAL FEATURES EN | FOR SLAG TAP HOLE OF FLASH SMELTING FURNACE,ELECTRO-FUSED CAST C104,SEE PASAR DRAWING ATTACHED | ADDITIONAL FEATURES ES |  | ADDITIONAL FEATURES FR | [35 empty] | PRODUCTION COMPLETED
STP_005 | Data Enrichment | MBT | MBT | OK | 2022-11-24 | 2022-11-28 |  | PASAR_1433 | 229949 | PSR229949 | CONSUMABLES | C | PD | 4700 | ERSA | OTHERS | BRICK, REFRACTORY, MARK: SSEC-1A, SEMI-REBONDED MAGNESIA CHROME, BRAND NAME: RRR-DBS60-20Z, FSFE REACTION SHAFT, REFERENCE MMS/MESCO DWG. NO. CM06029 | BRICK, REFRACTORY, MARK: SSEC-1A, SEMI-REBONDED MAGNESIA CHROME, BRAND NAME: RRR-DBS60-20Z, FSFE REACTION SHAFT, REFERENCE MMS/MESCO DWG. NO. CM06029 | PC | MARK: SSEC-1A | MESCO |  | URL NOT FOUND |  | MESCO | MARK: SSEC-1A | [13 empty] | CM06029 REFERENCE MMS |  |  |  | CLEASEND | BRICK | REFRACTORY | TYPE |  | GRADE |  | LENGTH |  | WIDTH |  | THICKNESS |  | MATERIAL | SEMI-REBONDED MAGNESIA CHROME | TEMPERATURE RANGE |  | COMPRESSION STRENGTH |  | HAZARD CLASS |  | CERTIFICATION/STANDARD |  | ADDITIONAL FEATURES EN | BRAND NAME: RRR-DBS60-20Z,FSFE REACTION SHAFT | ADDITIONAL FEATURES ES |  | ADDITIONAL FEATURES FR | [35 empty] | PRODUCTION COMPLETED
STP_005 | Data Enrichment | MBT | MBT | OK | 2022-11-24 | 2022-11-28 |  | PASAR_1434 | 229954 | PSR229954 | CONSUMABLES | C | PD | 4700 | ERSA | OTHERS | BRICK, REFRACTORY, MARK: SSEC-1B, SEMI-REBONDED MAGNESIA CHROME, BRAND NAME: RRR-DBS60-20Z, FSFE REACTION SHAFT, REFERENCE MMS/MESCO DWG. NO. CM06029 | BRICK, REFRACTORY, MARK: SSEC-1B, SEMI-REBONDED MAGNESIA CHROME, BRAND NAME: RRR-DBS60-20Z, FSFE REACTION SHAFT, REFERENCE MMS/MESCO DWG. NO. CM06029 | PC | MARK: SSEC-1B | MESCO |  | URL NOT FOUND |  | MESCO | MARK: SSEC-1B | [13 empty] | CM06029 REFERENCE MMS |  |  |  | CLEASEND | BRICK | REFRACTORY | TYPE |  | GRADE |  | LENGTH |  | WIDTH |  | THICKNESS |  | MATERIAL | SEMI-REBONDED MAGNESIA CHROME | TEMPERATURE RANGE |  | COMPRESSION STRENGTH |  | HAZARD CLASS |  | CERTIFICATION/STANDARD |  | ADDITIONAL FEATURES EN | BRAND NAME:RRR-DBS60-20Z,FSFE REACTION SHAFT | ADDITIONAL FEATURES ES |  | ADDITIONAL FEATURES FR | [35 empty] | PRODUCTION COMPLETED
STP_005 | Data Enrichment | MBT | MBT | OK | 2022-11-24 | 2022-11-28 |  | PASAR_1435 | 229276 | PSR229276 | CONSUMABLES | C | PD | 4700 | ERSA | OTHERS | BRICK, REFRACTORY, MARK: SSEC-2, SEMI-REBONDED MAGNESIA CHROME, BRAND NAME: RRR-DBS60-20Z, FSFE REACTION SHAFT | BRICK, REFRACTORY, MARK: SSEC-2, SEMI-REBONDED MAGNESIA CHROME, BRAND NAME: RRR-DBS60-20Z, FSFE REACTION SHAFT | PC | MARK: SSEC-2 | RRR | DAINAN TRADING | URL NOT FOUND |  | RRR | MARK: SSEC-2 | [17 empty] | CLEASEND | BRICK | REFRACTORY | TYPE |  | GRADE |  | LENGTH |  | WIDTH |  | THICKNESS |  | MATERIAL | SEMI-REBONDED MAGNESIA CHROME | TEMPERATURE RANGE |  | COMPRESSION STRENGTH |  | HAZARD CLASS |  | CERTIFICATION/STANDARD |  | ADDITIONAL FEATURES EN | BRAND NAME: RRR-DBS60-20Z,FSFE REACTION SHAFT | ADDITIONAL FEATURES ES |  | ADDITIONAL FEATURES FR | [35 empty] | PRODUCTION COMPLETED
STP_005 | Data Enrichment | MBT | MBT | OK | 2022-11-24 | 2022-11-28 |  | PASAR_1436 | 229974 | PSR229974 | CONSUMABLES | C | PD | 4700 | ERSA | OTHERS | BRICK, REFRACTORY, MARK: SSEC-2A, SEMI-REBONDED MAGNESIA CHROME, BRAND NAME: RRR-DBS60-20Z, FSFE REACTION SHAFT, REFERENCE MMS/MESCO DWG. NO. CM06029 | BRICK, REFRACTORY, MARK: SSEC-2A, SEMI-REBONDED MAGNESIA CHROME, BRAND NAME: RRR-DBS60-20Z, FSFE REACTION SHAFT, REFERENCE MMS/MESCO DWG. NO. CM06029 | PC |  |  |  | URL NOT FOUND |  | MESCO | MARK: SSEC-2A | [13 empty] | CM06029 REFERENCE MMS |  |  |  | CLEASEND | BRICK | REFRACTORY | TYPE |  | GRADE |  | LENGTH |  | WIDTH |  | THICKNESS |  | MATERIAL | EMI-REBONDED MAGNESIA CHROME | TEMPERATURE RANGE |  | COMPRESSION STRENGTH |  | HAZARD CLASS |  | CERTIFICATION/STANDARD |  | ADDITIONAL FEATURES EN | BRAND NAME: RRR-DBS60-20Z,FSFE REACTION SHAFT | ADDITIONAL FEATURES ES |  | ADDITIONAL FEATURES FR | [35 empty] | PRODUCTION COMPLETED
STP_005 | Data Enrichment | MBT | MBT | OK | 2022-11-24 | 2022-11-28 |  | PASAR_1437 | 229989 | PSR229989 | CONSUMABLES | C | PD | 4700 | ERSA | OTHERS | BRICK, REFRACTORY, MARK: SSEC-2B, SEMI-REBONDED MAGNESIA CHROME, BRAND NAME: RRR-DBS60-20Z, FSFE REACTION SHAFT, REFERENCE MMS/MESCO DWG. NO. CM06029 | BRICK, REFRACTORY, MARK: SSEC-2B, SEMI-REBONDED MAGNESIA CHROME, BRAND NAME: RRR-DBS60-20Z, FSFE REACTION SHAFT, REFERENCE MMS/MESCO DWG. NO. CM06029 | PC | MARK: SSEC-2B | MESCO | DAINAN TRADING | URL NOT FOUND |  | MESCO | MARK: SSEC-2B | [13 empty] | CM06029 REFERENCE MMS |  |  |  | CLEASEND | BRICK | REFRACTORY | TYPE |  | GRADE |  | LENGTH |  | WIDTH |  | THICKNESS |  | MATERIAL | SEMI-REBONDED MAGNESIA CHROME | TEMPERATURE RANGE |  | COMPRESSION STRENGTH |  | HAZARD CLASS |  | CERTIFICATION/STANDARD |  | ADDITIONAL FEATURES EN | BRAND NAME: RRR-DBS60-20Z, FSFE REACTION SHAFT | ADDITIONAL FEATURES ES |  | ADDITIONAL FEATURES FR | [35 empty] | PRODUCTION COMPLETED
STP_005 | Data Enrichment | MBT | MBT | OK | 2022-11-24 | 2022-11-28 |  | PASAR_1438 | 613998 | PSR613998 | CONSUMABLES | C | PD | 4700 | ERSA | OTHERS | BRICK, REFRACTORY, MARK: SSEC-3, SEMI-REBONDED MAGNESIA CHROME, BRAND NAME: RRR-DBS60-20Z, FSFE REACTION SHAFT | BRICK, REFRACTORY, MARK: SSEC-3, SEMI-REBONDED MAGNESIA CHROME, BRAND NAME: RRR-DBS60-20Z, FSFE REACTION SHAFT | PC | MARK: SSEC-3 | RRR | DAINAN TRADING | URL NOT FOUND |  | RRR | MARK: SSEC-3 | [17 empty] | CLEASEND | BRICK | REFRACTORY | TYPE |  | GRADE |  | LENGTH |  | WIDTH |  | THICKNESS |  | MATERIAL | SEMI-REBONDED MAGNESIA CHROME | TEMPERATURE RANGE |  | COMPRESSION STRENGTH |  | HAZARD CLASS |  | CERTIFICATION/STANDARD |  | ADDITIONAL FEATURES EN | BRAND NAME: RRR-DBS60-20Z, FSFE REACTION SHAFT | ADDITIONAL FEATURES ES |  | ADDITIONAL FEATURES FR | [35 empty] | PRODUCTION COMPLETED
STP_005 | Data Enrichment | MBT | MBT | OK | 2022-11-24 | 2022-11-28 |  | PASAR_1439 | 613983 | PSR613983 | CONSUMABLES | B | PD | 4700 | ERSA | OTHERS | BRICK, REFRACTORY, MARK: SSEC-4, SEMI-REBONDED MAGNESIA CHROME, BRAND NAME: RRR-DBS60-20Z, FSFE REACTION SHAFT | BRICK, REFRACTORY, MARK: SSEC-4, SEMI-REBONDED MAGNESIA CHROME, BRAND NAME: RRR-DBS60-20Z, FSFE REACTION SHAFT | PC | MARK: SSEC-4 | RRR | DAINAN TRADING | URL NOT FOUND |  | RRR | MARK: SSEC-4 | [17 empty] | CLEASEND | BRICK | REFRACTORY | TYPE |  | GRADE |  | LENGTH |  | WIDTH |  | THICKNESS |  | MATERIAL | SEMI-REBONDED MAGNESIA CHROME | TEMPERATURE RANGE |  | COMPRESSION STRENGTH |  | HAZARD CLASS |  | CERTIFICATION/STANDARD |  | ADDITIONAL FEATURES EN | BRAND NAME: RRR-DBS60-20Z, FSFE REACTION SHAFT | ADDITIONAL FEATURES ES |  | ADDITIONAL FEATURES FR | [35 empty] | PRODUCTION COMPLETED
STP_005 | Data Enrichment | MBT | MBT | OK | 2022-11-24 | 2022-11-28 |  | PASAR_1440 | T048471 | PSRT048471 | CRITICAL | A | PD | 4700 | ERSA | OTHERS | BRICK, REFRACTORY, MIP-G1/710, MATERIAL: DIRECT BONDED MAGNESIA CHROMITE, SIZE 400 MM X 90~71 MM X 225 MM, CHEMICAL ANALYSIS: MgO: 51.0%; Cr2O3: 14%; Al2O3: 7.9%; Fe2O3: 14.0%; SiO2: 0.8%; CaO: 1.0%; APPARENT POROSITY: 15% | BRICK, REFRACTORY, MIP-G1/710, MATERIAL: DIRECT BONDED MAGNESIA CHROMITE, SIZE 400 MM X 90~71 MM X 225 MM, CHEMICAL ANALYSIS: MgO: 51.0%; Cr2O3: 14%; Al2O3: 7.9%; Fe2O3: 14.0%; SiO2: 0.8%; CaO: 1.0%; APPARENT POROSITY: 15% ; BULK DENSITY: 3.34 g/cm3 | PC |  |  | TRL KROSAKI REFRACTORIES LIMITED | URL NOT FOUND |  |  | MIP-G1/710 | [17 empty] | CLEASEND | BRICK | REFRACTORY | TYPE |  | GRADE |  | LENGTH | 400 MM | WIDTH | 225 MM | THICKNESS | 71-90 MM | MATERIAL | DIRECT BONDED MAGNESIA CHROMITE 51.0 PCT MgO,14 PCT Cr2O3,7.9 PCT Al2O3,14 PCT Fe2O3,0.8 PCT SiO2,1 PCT CaO | TEMPERATURE RANGE |  | COMPRESSION STRENGTH |  | HAZARD CLASS |  | CERTIFICATION/STANDARD |  | ADDITIONAL FEATURES EN | APPARENT POROSITY:15 PCT,BULK DENSITY: 3.34 G/CM3 | ADDITIONAL FEATURES ES |  | ADDITIONAL FEATURES FR | [35 empty] | PRODUCTION COMPLETED
STP_005 | Data Enrichment | MBT | MBT | OK | 2022-11-24 | 2022-11-28 |  | PASAR_1441 | T048470 | PSRT048470 | CRITICAL | A | PD | 4700 | ERSA | OTHERS | BRICK, REFRACTORY, MIP-G1/850, MATERIAL: DIRECT BONDED MAGNESIA CHROMITE, SIZE 400 MM X 104~85 MM X 225 MM, CHEMICAL ANALYSIS: MgO: 51.0%; Cr2O3: 14%; Al2O3: 7.9%; Fe2O3: 14.0%; SiO2: 0.8%; CaO: 1.0%; APPARENT POROSITY: 15% | BRICK, REFRACTORY, MIP-G1/850, MATERIAL: DIRECT BONDED MAGNESIA CHROMITE, SIZE 400 MM X 104~85 MM X 225 MM, CHEMICAL ANALYSIS: MgO: 51.0%; Cr2O3: 14%; Al2O3: 7.9%; Fe2O3: 14.0%; SiO2: 0.8%; CaO: 1.0%; APPARENT POROSITY: 15% ; BULK DENSITY: 3.34 g/cm3 | PC |  |  | TRL KROSAKI REFRACTORIES LIMITED | https://www.zauba.com/import-RADEX/hs-code-69149000-hs-code.html |  |  | MIP-G1/850 | [17 empty] | ENRICHED | BRICK | REFRACTORY | TYPE |  | GRADE |  | LENGTH | 400 MM | WIDTH | 225 MM | THICKNESS | 85-104 MM | MATERIAL | DIRECT BONDED MAGNESIA CHROMITE 51.0 PCT MgO,14 PCT Cr2O3,7.9 PCT Al2O3,14 PCT Fe2O3,0.8 PCT SiO2,1 PCT CaO | TEMPERATURE RANGE |  | COMPRESSION STRENGTH |  | HAZARD CLASS |  | CERTIFICATION/STANDARD |  | ADDITIONAL FEATURES EN | APPARENT POROSITY:15 PCT,BULK DENSITY: 3.34 G/CM3 | ADDITIONAL FEATURES ES |  | ADDITIONAL FEATURES FR | [35 empty] | PRODUCTION COMPLETED