## Sheet1
Project Code | Activities | Production User | CA Code | Production Comments | Start Date | End Date | Remarks | Griha ID | SN | PASAR MATERIAL NUMBER | INVENTORY TYPE | BI CODE | MRP TYPE | MATERIAL GROUP | MATERIAL TYPE | SAP INVENTORY TYPE | SHORT DESCRIPTION | LONG DESCRIPTION | UM | SAP PN | SAP MFG NAME | SUPPLIER (source list) | Reference URL | Reference URL 1 | Manufacturer Name | Manufacturer Part Number | Alternate Manufacturer | Alternate Manufacturer Part Number | Alternate Manufacturer 1 | Alternate Manufacturer Part Number 1 | Alternate Manufacturer 2 | Alternate Manufacturer Part Number 2 | Alternate Manufacturer 3 | Alternate Manufacturer Part Number 3 | Supplier Name | Supplier Part Number | Equipment Name | Equipment Model | Equipment Manufacturer | Drawing Number | Drawing Version | Serial Number | Item Number | Enriched/Cleansed | Noun | Modifier | Attribute Name 1 | Attribute Value 1 | Attribute Name 2 | Attribute Value 2 | Attribute Name 3 | Attribute Value 3 | Attribute Name 4 | Attribute Value 4 | Attribute Name 5 | Attribute Value 5 | Attribute Name 6 | Attribute Value 6 | Attribute Name 7 | Attribute Value 7 | Attribute Name 8 | Attribute Value 8 | Attribute Name 9 | Attribute Value 9 | Attribute Name 10 | Attribute Value 10 | Attribute Name 11 | Attribute Value 11 | Attribute Name 12 | Attribute Value 12 | Attribute Name 13 | Attribute Value 13 | Attribute Name 14 | Attribute Value 14 | Attribute Name 15 | Attribute Value 15 | Attribute Name 16 | Attribute Value 16 | Attribute Name 17 | Attribute Value 17 | Attribute Name 18 | Attribute Value 18 | Attribute Name 19 | Attribute Value 19 | Attribute Name 20 | Attribute Value 20 | Attribute Name 21 | Attribute Value 21 | Attribute Name 22 | Attribute Value 22 | Attribute Name 23 | Attribute Value 23 | Attribute Name 24 | Attribute Value 24 | Attribute Name 25 | Attribute Value 25 | Attribute Name 26 | Attribute Value 26 | Attribute Name 27 | Attribute Value 27 | Attribute Name 28 | Attribute Value 28 | Attribute Name 29 | Attribute Value 29 | Attribute Name 30 | Attribute Value 30 | Status
STP_005 | Data Enrichment | SCV | SCV | OK | 2022-11-24 | 2022-11-28 |  | PASAR_2273 | 445532 | PSR445532 | CRITICAL | A | PD | 3020 | ERSA | OTHERS | COMPRESSOR MOTOR, HERMITIC TYPE, 3.0-TONNER PACKAGE TYPE AIR CONDITIONER, THREE PHASE, 220 VAC, 60HZ, REFRIGERANT: R22 | COMPRESSOR MOTOR, HERMITIC TYPE, 3.0-TONNER PACKAGE TYPE AIR CONDITIONER, THREE PHASE, 220 VAC, 60HZ, REFRIGERANT: R22 | UT |  |  | UP TOWN INDL SALES INC | URL NOT FOUND | [11 empty] | UP TOWN INDL SALES INC |  | 3.0-TONNER PACKAGE TYPE AIR CONDITIONER, REFRIGERANT: R22 | [6 empty] | CLEANSED | MOTOR | AC | TYPE | HERMITIC COMPRESSOR | FRAME SIZE |  | POWER RATING |  | VOLTAGE RATING | 220 VAC | CURRENT RATING |  | NUMBER OF POLES |  | SPEED RATING |  | FREQUENCY RATING | 60 HZ | NUMBER OF PHASE | 3 | CONSTRUCTION MATERIAL |  | DEGREE OF PROTECTION |  | ENCLOSURE |  | MOUNTING TYPE |  | SERVICE FACTOR |  | INSULATION CLASS |  | DUTY CYCLE |  | AMBIENT TEMPERATURE |  | HAZARD CLASS |  | CERTIFICATION/STANDARD |  | ADDITIONAL FEATURES EN |  | ADDITIONAL FEATURES ES |  | ADDITIONAL FEATURES FR | [17 empty] | Production Completed
STP_005 | Data Enrichment | SCV | SCV | OK | 2022-11-24 | 2022-11-28 |  | PASAR_2274 | 504463 | PSR504463 | CONSUMABLES | A | PD | 3020 | ERSA | OTHERS | COMPRESSOR MOTOR, HERMITIC TYPE, 3.0-TONNER PACKAGE TYPE AIR CONDITIONER, THREE PHASE, 440 VAC, 60 HZ, REFRIGERANT: R-134A | COMPRESSOR MOTOR, HERMITIC TYPE, 3.0-TONNER PACKAGE TYPE AIR CONDITIONER, THREE PHASE, 440 VAC, 60 HZ, REFRIGERANT: R-134A | UT |  |  | UNITY MARKETING CORPORATION | URL NOT FOUND | [11 empty] | UNITY MARKETING CORPORATION |  | 3.0-TONNER PACKAGE TYPE AIR CONDITIONER, REFRIGERANT: R-134A | [6 empty] | CLEANSED | MOTOR | AC | TYPE | HERMITIC COMPRESSOR | FRAME SIZE |  | POWER RATING |  | VOLTAGE RATING | 440 VAC | CURRENT RATING |  | NUMBER OF POLES |  | SPEED RATING |  | FREQUENCY RATING | 60 HZ | NUMBER OF PHASE | 3 | CONSTRUCTION MATERIAL |  | DEGREE OF PROTECTION |  | ENCLOSURE |  | MOUNTING TYPE |  | SERVICE FACTOR |  | INSULATION CLASS |  | DUTY CYCLE |  | AMBIENT TEMPERATURE |  | HAZARD CLASS |  | CERTIFICATION/STANDARD |  | ADDITIONAL FEATURES EN |  | ADDITIONAL FEATURES ES |  | ADDITIONAL FEATURES FR | [17 empty] | Production Completed
STP_005 | Data Enrichment | SCV | SCV | OK | 2022-11-24 | 2022-11-28 |  | PASAR_4457 | 039446 | PSR039446 | CONSUMABLES | A | PD | 1600 | UNBW | CAPITAL | GEARMOTOR, 5.5 KW, MODEL: KH157BR97DRS132S4BE11/HR, TYPE OF GEARBOX: HELICAL BEVEL GEAR/ DOUBLE REDUCTION, GEARBOX INSTALLATION: FOOT MOUNTED W/ HOLLOW SHAFT AND SHRINK DISC, SHAFT CONNECTION: HOLLOW SHAFT, OUTPUT SPEED: 2.6 RPM | GEARMOTOR, 5.5 KW, MODEL: KH157BR97DRS132S4BE11/HR, TYPE OF GEARBOX: HELICAL BEVEL GEAR/ DOUBLE REDUCTION, GEARBOX INSTALLATION: FOOT MOUNTED W/ HOLLOW SHAFT AND SHRINK DISC, SHAFT CONNECTION: HOLLOW SHAFT, OUTPUT SPEED: 2.6 RPM , GEAR RATIO: 661.00, SERVICE FACTOR: 2.00, MOUNTING POSITION: M1A, OUTPUT TORQUE: 17800 NM, TERMINAL BOX: 180 DEG., OUTPUT SHAFT: 125 MM, MOTOR SPEED: 1755 RPM, MOTOR VOLTAGE: 254/440 VAC, FREQUENCY: 60 HZ, 3PHASE, IP RATING: 55, THERMAL CLASS: F, BRAKE VOLTAGE: 440 VAC, 80 NM; MFR: SEW | UT |  |  |  | https://download.sew-eurodrive.com/download/pdf/16772814.pdf | https://download.sew-eurodrive.com/download/pdf/16891619.pdf | SEW | KH157BR97DRS132S4BE11/HR | [17 empty] | ENRICHED | MOTOR | GEAR | TYPE | HELICAL BEVEL/ DOUBLE REDUCTION | POWER RATING | 5.5 KW | OUTPUT SPEED RATING | 1755/2.6 RPM | VOLTAGE RATING | 254/440 VAC | NEMA/IEC SIZE |  | TORQUE RATING | 17800 NM | SPEED RATIO | 661.0:1 | SERVICE FACTOR | 2.00 | CURRENT RATING | 6.7 A | FREQUENCY RATING | 60 HZ | NUMBER OF PHASE | 3 | MOUNTING TYPE | FOOT | DEGREE OF PROTECTION | IP55 | HAZARD CLASS |  | CERTIFICATION/STANDARD |  | ADDITIONAL FEATURES EN | W/HOLLOW SHAFT AND SHRINK DISC, SHAFT CONNECTION: HOLLOW SHAFT, MOUNTING POSITION: M1A, TERMINAL BOX: 180 DEG, OUTPUT SHAFT: 125 MM, THERMAL CLASS: F, BRAKE VOLTAGE: 440 VAC, TORQUE:80 NM | ADDITIONAL FEATURES ES |  | ADDITIONAL FEATURES FR | [25 empty] | Production Completed
STP_005 | Data Enrichment | SCV | SCV | OK | 2022-11-24 | 2022-11-28 |  | PASAR_4458 | 039445 | PSR039445 | CONSUMABLES | A | PD | 1600 | ERSA | OTHERS | GEARMOTOR, 5.5 KW, MODEL: R57DRS132S4BE11/HR, TYPE OF GEARBOX: IN-LINE HELICAL GEAR, GEARBOX INSTALLATION: FOOT MOUNTED, SHAFT CONNECTION: SOLID SHAFT, OUTPUT SPEED: 347 RPM, GEAR RATIO: 5.05, SERVICE FACTOR: 2.00, MOUNTING POSITION: M1 | GEARMOTOR, 5.5 KW, MODEL: R57DRS132S4BE11/HR, TYPE OF GEARBOX: IN-LINE HELICAL GEAR, GEARBOX INSTALLATION: FOOT MOUNTED, SHAFT CONNECTION: SOLID SHAFT, OUTPUT SPEED: 347 RPM, GEAR RATIO: 5.05, SERVICE FACTOR: 2.00, MOUNTING POSITION: M1 , OUTPUT TORQUE: 151 NM, TERMINAL BOX: 0 DEG., OUTPUT SHAFT: 35 X 70 MM LG, MOTOR SPEED: 1755 RPM, MOTOR VOLTAGE: 254/440 VAC, FREQUENCY: 60 HZ, 3PHASE, IP RATING: 55, THERMAL CLASS: F, BRAKE VOLTAGE: 440 VAC, 80 NM; MFR: SEW | UT |  |  | P.T. CERNA CORPORATION | https://download.sew-eurodrive.com/download/pdf/16772814.pdf | https://download.sew-eurodrive.com/download/pdf/16891619.pdf | SEW | R57DRS132S4BE11/HR | [8 empty] | P.T. CERNA CORPORATION | [8 empty] | ENRICHED | MOTOR | GEAR | TYPE | INLINE HELICAL | POWER RATING | 5.5 KW | OUTPUT SPEED RATING | 347 RPM | VOLTAGE RATING | 254/440 VAC | NEMA/IEC SIZE |  | TORQUE RATING | 151 NM | SPEED RATIO | 5.05:1 | SERVICE FACTOR | 2.00 | CURRENT RATING | 11.1 A | FREQUENCY RATING | 60 HZ | NUMBER OF PHASE | 3 | MOUNTING TYPE | FOOT | DEGREE OF PROTECTION | IP55 | HAZARD CLASS |  | CERTIFICATION/STANDARD |  | ADDITIONAL FEATURES EN | SHAFT CONNECTION: SOLID SHAFT, MOUNTING POSITION: M1 , TERMINAL BOX: 0 DEG, OUTPUT SHAFT: 35 X 70 MM LG, THERMAL CLASS: F, BRAKE VOLTAGE: 440 VAC, TORQUE:80 NM | ADDITIONAL FEATURES ES |  | ADDITIONAL FEATURES FR | [25 empty] | Production Completed
STP_005 | Data Enrichment | SCV | SCV | OK | 2022-11-24 | 2022-11-28 |  | PASAR_6001 | 649818 | PSR649818 | CRITICAL | B | PD | 4015 | ERSA | OTHERS | MOTOR ASSEMBLY, CONDENSER, 220VAC, 60 HZ, SINGLE PHASE, WITH FAN BLADE, FOR 5 TONS CAPACITY AIR CONDITIONER, BRAND: KOPPEL MODEL PC-60 | MOTOR ASSEMBLY, CONDENSER, 220VAC, 60 HZ, SINGLE PHASE, WITH FAN BLADE, FOR 5 TONS CAPACITY AIR CONDITIONER, BRAND: KOPPEL MODEL PC-60 | AY |  |  |  | URL NOT FOUND | [13 empty] | FOR 5 TONS CAPACITY AIR CONDITIONER | PC-60 | KOPPEL |  |  |  |  | CLEANSED | MOTOR | AC | TYPE | CONDENSER | FRAME SIZE |  | POWER RATING |  | VOLTAGE RATING | 220 VAC | CURRENT RATING |  | NUMBER OF POLES |  | SPEED RATING |  | FREQUENCY RATING | 60 HZ | NUMBER OF PHASE | 1 | CONSTRUCTION MATERIAL |  | DEGREE OF PROTECTION |  | ENCLOSURE |  | MOUNTING TYPE |  | SERVICE FACTOR |  | INSULATION CLASS |  | DUTY CYCLE |  | AMBIENT TEMPERATURE |  | HAZARD CLASS |  | CERTIFICATION/STANDARD |  | ADDITIONAL FEATURES EN | ASSEMBLY,WITH FAN BLADE | ADDITIONAL FEATURES ES |  | ADDITIONAL FEATURES FR | [17 empty] | Production Completed
STP_005 | Data Enrichment | SCV | SCV | OK | 2022-11-24 | 2022-11-28 |  | PASAR_6007 | 013592 | PSR013592 | CONSUMABLES | A | PD | 3730 | ERSA | OTHERS | MOTOR ASSEMBLY, P/N 174-1495, AIR CONDITIONING UNIT, FOR CATERPILLAR® D7R SERIES II TRACK-TYPE TRACTOR/BULLDOZER | MOTOR ASSEMBLY, P/N 174-1495, AIR CONDITIONING UNIT, FOR CATERPILLAR® D7R SERIES II TRACK-TYPE TRACTOR/BULLDOZER | AY | 174-1495 | CATERPILLAR |  | https://parts.cat.com/en/catcorp/174-1495 |  | CATERPILLAR | 174-1495 | [10 empty] | FOR D7R SERIES II TRACK-TYPE TRACTOR/BULLDOZER,AIR CONDITIONING UNIT |  | CATERPILLAR |  |  |  |  | CLEANSED | MOTOR | DC | TYPE |  | FRAME SIZE |  | POWER RATING |  | ARMATURE VOLTAGE RATING |  | ARMATURE CURRENT RATING |  | NUMBER OF POLES |  | SPEED RATING |  | TORQUE RATING |  | CONSTRUCTION MATERIAL |  | MOUNTING TYPE |  | ENCLOSURE |  | FIELD VOLTAGE RATING |  | FIELD CURRENT RATING |  | DUTY CYCLE |  | INSULATION CLASS |  | BRAKE DETAILS |  | ROTATION |  | HAZARD CLASS |  | CERTIFICATION/STANDARD |  | ADDITIONAL FEATURES EN | ASSEMBLY | ADDITIONAL FEATURES ES |  | ADDITIONAL FEATURES FR | [17 empty] | Production Completed
STP_005 | Data Enrichment | SCV | SCV | OK | 2022-11-24 | 2022-11-28 |  | PASAR_6008 | 013610 | PSR013610 | CONSUMABLES | A | PD | 3730 | ERSA | OTHERS | MOTOR ASSEMBLY, P/N 174-1504, AIR CONDITIONING UNIT, FOR CATERPILLAR® D7R SERIES II TRACK-TYPE TRACTOR/BULLDOZER | MOTOR ASSEMBLY, P/N 174-1504, AIR CONDITIONING UNIT, FOR CATERPILLAR® D7R SERIES II TRACK-TYPE TRACTOR/BULLDOZER | AY | 174-1504 | CATERPILLAR |  | https://parts.cat.com/en/catcorp/174-1504 |  | CATERPILLAR | 174-1504 | [10 empty] | FOR D7R SERIES II TRACK-TYPE TRACTOR/BULLDOZER,AIR CONDITIONING UNIT |  | CATERPILLAR |  |  |  |  | ENRICHED | MOTOR | DC | TYPE | BLOWER | FRAME SIZE |  | POWER RATING |  | ARMATURE VOLTAGE RATING | 24 VDC | ARMATURE CURRENT RATING | 7.5 A | NUMBER OF POLES |  | SPEED RATING | 2800 RPM | TORQUE RATING |  | CONSTRUCTION MATERIAL | STEEL | MOUNTING TYPE |  | ENCLOSURE |  | FIELD VOLTAGE RATING |  | FIELD CURRENT RATING |  | DUTY CYCLE |  | INSULATION CLASS |  | BRAKE DETAILS |  | ROTATION | CLOCKWISE | HAZARD CLASS |  | CERTIFICATION/STANDARD |  | ADDITIONAL FEATURES EN | ASSEMBLY | ADDITIONAL FEATURES ES |  | ADDITIONAL FEATURES FR | [17 empty] | Production Completed
STP_005 | Data Enrichment | SCV | SCV | OK | 2022-11-24 | 2022-11-28 |  | PASAR_6009 | 104708 | PSR104708 | CONSUMABLES | A | V1 | 3730 | ERSA | OTHERS | MOTOR ASSEMBLY, P/N 245-7817; FOR AIR CONDITIONER MOUNTED TO CATERPILLAR EXCAVATOR MODEL 320D | MOTOR ASSEMBLY, P/N 245-7817; FOR AIR CONDITIONER MOUNTED TO CATERPILLAR EXCAVATOR MODEL 320D | AY | 245-7817 | CATERPILLAR | MONARK EQUIPMENT CORP. | https://parts.cat.com/en/catcorp/245-7817 |  | CATERPILLAR | 245-7817 | [8 empty] | MONARK EQUIPMENT CORP. |  | FOR AIR CONDITIONER MOUNTED TO EXCAVATOR MODEL 320D |  | CATERPILLAR |  |  |  |  | ENRICHED | MOTOR | DC | TYPE | HEAVY DUTY | FRAME SIZE |  | POWER RATING |  | ARMATURE VOLTAGE RATING | 24 VDC | ARMATURE CURRENT RATING |  | NUMBER OF POLES |  | SPEED RATING |  | TORQUE RATING |  | CONSTRUCTION MATERIAL |  | MOUNTING TYPE |  | ENCLOSURE |  | FIELD VOLTAGE RATING |  | FIELD CURRENT RATING |  | DUTY CYCLE |  | INSULATION CLASS |  | BRAKE DETAILS |  | ROTATION | CLOCKWISE | HAZARD CLASS |  | CERTIFICATION/STANDARD |  | ADDITIONAL FEATURES EN | ASSEMBLY | ADDITIONAL FEATURES ES |  | ADDITIONAL FEATURES FR | [17 empty] | Production Completed
STP_005 | Data Enrichment | SCV | SCV | OK | 2022-11-24 | 2022-11-28 |  | PASAR_6098 | 056595 | PSR056595 | CRITICAL | B | PD | 1630 | ERSA | OTHERS | MOTOR, HYDRAULIC UNIT, P/N 624555; FOR SELENIUM ROASTING FURNACE NO.:2, MFR: OUTOTEC | MOTOR, HYDRAULIC UNIT, P/N 624555; FOR SELENIUM ROASTING FURNACE NO.:2, MFR: OUTOTEC | AY |  |  |  | URL NOT FOUND |  | OUTOTEC | 624555 | [10 empty] | FOR SELENIUM ROASTING FURNACE NO 2 | [6 empty] | CLEANSED | MOTOR | HYDRAULIC | TYPE |  | FRAME SIZE |  | POWER RATING |  | TORQUE RATING |  | DISPLACEMENT |  | SPEED RATING |  | MAX PRESSURE RATING |  | FLOW RATING |  | SHAFT SIZE |  | MATERIAL |  | MOUNTING TYPE |  | PORT SIZE |  | ROTATION |  | HAZARD CLASS |  | CERTIFICATION/STANDARD |  | ADDITIONAL FEATURES EN |  | ADDITIONAL FEATURES ES |  | ADDITIONAL FEATURES FR | [25 empty] | Production Completed
STP_005 | Data Enrichment | SCV | SCV | OK | 2022-11-24 | 2022-11-28 |  | PASAR_6099 | 028164 | PSR028164 | CONSUMABLES | C | PD | 1630 | ERSA | OTHERS | MOTOR, HYDRAULIC, 33.5 KW, 625 RPM, OUTOTEC MATERIAL NO.: 516844, POSITION NO.: 29, REFERENCE DRAWING NO.: 10482374; FOR REJECT ANODE HOIST 1, TWIN M18 ANODE CASTING, MFR: OUTOTEC | MOTOR, HYDRAULIC, 33.5 KW, 625 RPM, OUTOTEC MATERIAL NO.: 516844, POSITION NO.: 29, REFERENCE DRAWING NO.: 10482374; FOR REJECT ANODE HOIST 1, TWIN M18 ANODE CASTING, MFR: OUTOTEC | UT |  |  |  | URL NOT FOUND |  | OUTOTEC | [14 empty] | 10482374 |  |  |  | CLEANSED | MOTOR | HYDRAULIC | TYPE |  | FRAME SIZE |  | POWER RATING | 33.5 KW | TORQUE RATING |  | DISPLACEMENT |  | SPEED RATING | 625 RPM | MAX PRESSURE RATING |  | FLOW RATING |  | SHAFT SIZE |  | MATERIAL |  | MOUNTING TYPE |  | PORT SIZE |  | ROTATION |  | HAZARD CLASS |  | CERTIFICATION/STANDARD |  | ADDITIONAL FEATURES EN | POSITION NO:29,FOR REJECT ANODE HOIST 1, TWIN M18 ANODE CASTING | ADDITIONAL FEATURES ES |  | ADDITIONAL FEATURES FR | [25 empty] | Production Completed
STP_005 | Data Enrichment | SCV | SCV | OK | 2022-11-24 | 2022-11-28 |  | PASAR_6109 | 027600 | PSR027600 | CONSUMABLES | C | PD | 1630 | ERSA | OTHERS | MOTOR, INDUCTION, 1.27 KW, 3 PHASE, AC440V, 60 HZ, 8 POLES, 820 RPM, FRAME: 100L, IEC STANDARD,IE3,HIGH EFFECIENCY, CLASS F INSULATION, RATING: CONTINUOUS, IP55, SAFETY FACTOR: 1.15%, BODY MATERIAL: CAST IRON, FLANGE MOUNTED | MOTOR, INDUCTION, 1.27 KW, 3 PHASE, AC440V, 60 HZ, 8 POLES, 820 RPM, FRAME: 100L, IEC STANDARD,IE3,HIGH EFFECIENCY, CLASS F INSULATION, RATING: CONTINUOUS, IP55, SAFETY FACTOR: 1.15%, BODY MATERIAL: CAST IRON, FLANGE MOUNTED , WITH BRAKE AC 440,D.C. EXITATION 205V, SHAFTING: WITH KEYWAY | UT |  |  |  | URL NOT FOUND | [20 empty] | CLEANSED | MOTOR | AC | TYPE | INDUCTION | FRAME SIZE | 100L | POWER RATING | 1.27 KW | VOLTAGE RATING | 440 VAC | CURRENT RATING |  | NUMBER OF POLES | 8 | SPEED RATING | 820 RPM | FREQUENCY RATING | 60 HZ | NUMBER OF PHASE | 3 | CONSTRUCTION MATERIAL | CAST IRON | DEGREE OF PROTECTION | IP55 | ENCLOSURE |  | MOUNTING TYPE | FLANGE | SERVICE FACTOR |  | INSULATION CLASS | F | DUTY CYCLE |  | AMBIENT TEMPERATURE |  | HAZARD CLASS |  | CERTIFICATION/STANDARD |  | ADDITIONAL FEATURES EN | IEC STANDARD,IE3,HIGH EFFECIENCY, RATING:CONTINUOUS,SAFETY FACTOR:1.15 PCT,WITH BRAKE 440 VAC,D.C. EXITATION 205 V, SHAFTING: WITH KEYWAY | ADDITIONAL FEATURES ES |  | ADDITIONAL FEATURES FR | [17 empty] | Production Completed
STP_005 | Data Enrichment | SCV | SCV | OK | 2022-11-24 | 2022-11-28 |  | PASAR_6113 | 021403 | PSR021403 | CRITICAL | B | PD | 1630 | ERSA | OTHERS | MOTOR, INDUCTION, 1.50KW, 3 PHASE, 4 POLES, AC440V, 60HZ, FRAME 90L, CLASS F INSULATION, FLANGE MOUNTED, TYPE: IK, FORM: FCKLW8, BRAND: TOSHIBA | MOTOR, INDUCTION, 1.50KW, 3 PHASE, 4 POLES, AC440V, 60HZ, FRAME 90L, CLASS F INSULATION, FLANGE MOUNTED, TYPE: IK, FORM: FCKLW8, BRAND: TOSHIBA | UT | FORM: FCKLW8 | TOSHIBA |  | https://www.toshiba-tips.co.jp/en/products/motors/CKMS-0702.pdf | https://www.toshiba-tips.co.jp/en/products/motors/CKMS-1001_PGM_2016-06.pdf | TOSHIBA | IK FCKLW8 | [17 empty] | ENRICHED | MOTOR | AC | TYPE | INDUCTION,SQUIRREL CAGE | FRAME SIZE | 90L | POWER RATING | 1.5 KW | VOLTAGE RATING | 440 VAC | CURRENT RATING | 3 A | NUMBER OF POLES | 4 | SPEED RATING | 1750 RPM | FREQUENCY RATING | 60 HZ | NUMBER OF PHASE | 3 | CONSTRUCTION MATERIAL | CAST IRON | DEGREE OF PROTECTION | IP55 | ENCLOSURE | TEFC IC411 | MOUNTING TYPE | FLANGE | SERVICE FACTOR |  | INSULATION CLASS | F | DUTY CYCLE | S1 | AMBIENT TEMPERATURE | -30 TO 40 DEG C | HAZARD CLASS |  | CERTIFICATION/STANDARD | JIS C 4213: 2014 | ADDITIONAL FEATURES EN |  | ADDITIONAL FEATURES ES |  | ADDITIONAL FEATURES FR | [17 empty] | Production Completed
STP_005 | Data Enrichment | SCV | SCV | OK | 2022-11-24 | 2022-11-28 |  | PASAR_6116 | 023341 | PSR023341 | CRITICAL | A | PD | 1630 | ERSA | OTHERS | MOTOR, INDUCTION, 11 kW, TYPE: IKKH3-FCKLW21E, 4 POLES, 440VAC, 60 Hz, AXIS DOWNWARD DIRECT DRIVE, STAR DELTA STARTING, FLANGE MOUNTED, IP55, OUTDOOR TYPE, CAST IRON BODY, INSULATION CLASS: F B-RISE (115F, (115F, 80K), SAFETY FACTOR: 1.0, | MOTOR, INDUCTION, 11 kW, TYPE: IKKH3-FCKLW21E, 4 POLES, 440VAC, 60 Hz, AXIS DOWNWARD DIRECT DRIVE, STAR DELTA STARTING, FLANGE MOUNTED, IP55, OUTDOOR TYPE, CAST IRON BODY, INSULATION CLASS: F B-RISE (115F, (115F, 80K), SAFETY FACTOR: 1.0, MFR: TOSHIBA | UT |  |  | ABB, INC. | https://www.toshiba-tips.co.jp/en/products/motors/CKMS-0702.pdf | https://www.toshiba-tips.co.jp/en/products/motors/CKMS-1001_PGM_2016-06.pdf | TOSHIBA | IKKH3-FCKLW21E | [8 empty] | ABB, INC. | [8 empty] | ENRICHED | MOTOR | AC | TYPE | INDUCTION,SQUIRREL CAGE | FRAME SIZE |  | POWER RATING | 11 KW | VOLTAGE RATING | 440 VAC | CURRENT RATING | 12.8 A | NUMBER OF POLES | 4 | SPEED RATING | 1775 RPM | FREQUENCY RATING | 60 HZ | NUMBER OF PHASE | 3 | CONSTRUCTION MATERIAL | CAST IRON | DEGREE OF PROTECTION | IP55 | ENCLOSURE | TEFC IC411 | MOUNTING TYPE | FLANGE | SERVICE FACTOR |  | INSULATION CLASS | F | DUTY CYCLE | S1 | AMBIENT TEMPERATURE | -30 TO 40 DEG C | HAZARD CLASS |  | CERTIFICATION/STANDARD | JIS C 4213: 2014 | ADDITIONAL FEATURES EN | AXIS DOWNWARD DIRECT DRIVE, STAR DELTA STARTING, B-RISE (115F, (115F, 80K), SAFETY FACTOR: 1.0 | ADDITIONAL FEATURES ES |  | ADDITIONAL FEATURES FR | [17 empty] | Production Completed
STP_005 | Data Enrichment | SCV | SCV | OK | 2022-11-24 | 2022-11-28 |  | PASAR_6130 | 936734 | PSR936734 | CONSUMABLES | C | PD | 1630 | ERSA | OTHERS | MOTOR, INDUCTION, 15kW, 3 PHASE, 4 POLES, 440V, 26 A, SPEED: 1750 RPM, 60Hz, INSULATION CLASS: F, FOOT MOUNTED, FRAME: 160L, SPEED REDUCER: NOT A GEARED MOTOR, MAKE: SIEMENS STANDARD MOTORS LTD | MOTOR, INDUCTION, 15kW, 3 PHASE, 4 POLES, 440V, 26 A, SPEED: 1750 RPM, 60Hz, INSULATION CLASS: F, FOOT MOUNTED, FRAME: 160L, SPEED REDUCER: NOT A GEARED MOTOR, MAKE: SIEMENS STANDARD MOTORS LTD | UT |  |  |  | URL NOT FOUND |  | SIEMENS STANDARD MOTORS LTD | [18 empty] | CLEANSED | MOTOR | AC | TYPE | INDUCTION | FRAME SIZE | 160L | POWER RATING | 15 KW | VOLTAGE RATING | 440 VAC | CURRENT RATING | 26 A | NUMBER OF POLES | 4 | SPEED RATING | 1750 RPM | FREQUENCY RATING | 60 HZ | NUMBER OF PHASE | 3 | CONSTRUCTION MATERIAL |  | DEGREE OF PROTECTION |  | ENCLOSURE |  | MOUNTING TYPE | FOOT | SERVICE FACTOR |  | INSULATION CLASS | F | DUTY CYCLE |  | AMBIENT TEMPERATURE |  | HAZARD CLASS |  | CERTIFICATION/STANDARD |  | ADDITIONAL FEATURES EN | SPEED REDUCER: NOT A GEARED MOTOR | ADDITIONAL FEATURES ES |  | ADDITIONAL FEATURES FR | [17 empty] | Production Completed
STP_005 | Data Enrichment | SCV | SCV | OK | 2022-11-24 | 2022-11-28 |  | PASAR_6131 | 587715 | PSR587715 | CRITICAL | B | ND | 1630 | ZCAP | ROTABLE | MOTOR, INDUCTION, 160 KW, 3 PH, 3300 V, 4 P, 60 HZ, FOOT MOUNTING, FRAME: 280M, RATING: CONTINOUS, INSULATION CLASS: F, DUTY: S1 | MOTOR, INDUCTION, 160 KW, 3 PH, 3300 V, 4 P, 60 HZ, FOOT MOUNTING, FRAME: 280M, RATING: CONTINOUS, INSULATION CLASS: F, DUTY: S1 MATERIAL: CAST IRON, ENCLOSURE: TEFC, EFFICIENCY: IE3, PROTECTION: IP56 , TERMINAL BOX LOCATION: LEFT SIDE FACING DRIVE END, WITH RTD (TEMPERATURE) AT STATOR WINDING, MFR: TOSHIBA | UT |  |  |  | URL NOT FOUND |  | TOSHIBA | [18 empty] | CLEANSED | MOTOR | AC | TYPE | INDUCTION | FRAME SIZE | 280M | POWER RATING | 160 KW | VOLTAGE RATING | 3300 V | CURRENT RATING |  | NUMBER OF POLES | 4 | SPEED RATING |  | FREQUENCY RATING | 60 HZ | NUMBER OF PHASE | 3 | CONSTRUCTION MATERIAL | CAST IRON | DEGREE OF PROTECTION | IP56 | ENCLOSURE | TEFC | MOUNTING TYPE | FOOT | SERVICE FACTOR |  | INSULATION CLASS | F | DUTY CYCLE | S1 CONTINUOUS | AMBIENT TEMPERATURE |  | HAZARD CLASS |  | CERTIFICATION/STANDARD |  | ADDITIONAL FEATURES EN | EFFICIENCY: IE3, , TERMINAL BOX LOCATION: LEFT SIDE FACING DRIVE END, WITH RTD (TEMPERATURE) AT STATOR WINDING | ADDITIONAL FEATURES ES |  | ADDITIONAL FEATURES FR | [17 empty] | Production Completed
STP_005 | Data Enrichment | SCV | SCV | OK | 2022-11-24 | 2022-11-28 |  | PASAR_6132 | 047619 | PSR047619 | CRITICAL | B | ND | 1630 | ZCAP | ROTABLE | MOTOR, INDUCTION, 160 kW, 4 POLES, 3 PHASE, AC3300V, 60HZ, 1788 RPM, CLASS H, FLANGE MOUNTED, RATING CONTINOUS, IP56, DUTY S1,WITH HEATER VOLTAGE 220V, WITH TEMPERATURE DEVICE AT BEARING AND WINDINGS | MOTOR, INDUCTION, 160 kW, 4 POLES, 3 PHASE, AC3300V, 60HZ, 1788 RPM, CLASS H, FLANGE MOUNTED, RATING CONTINOUS, IP56, DUTY S1,WITH HEATER VOLTAGE 220V, WITH TEMPERATURE DEVICE AT BEARING AND WINDINGS , TEFC, MATERIALS: FRAME: CAST IRON, WINDING: COPPER, COOLING FAN: CAST IRON SLOTTED SHAFT, NAMEPLATE: MATERIAL: STAINLESS , INDENT WRITTEN 12 MM HIGH NUMERALS, STATING THE TOTAL MASS OF THE MOTOR, ROTATION: BI-DIRECTIONAL, BEARING INSULATION: BOTH DRIVE AND NON-DRIVE BEARINGS SHALL BE INSULATED FROM THE MOTOR FRAME, BUT AN EARTHING STRAP SHALL BE PROVIDED FROM THE DRIVE-END BEARING HOUSING TO THE MOTOR FRAME, NOTE: SUPPLIER SHOULD SUBMIT FACTORY TESTING REPORT DURING DELIVERY; FOR PU-0504-CP-03-MO | UT |  |  |  | URL NOT FOUND | [20 empty] | CLEANSED | MOTOR | AC | TYPE | INDUCTION | FRAME SIZE |  | POWER RATING | 160 KW | VOLTAGE RATING | 3300 VAC | CURRENT RATING |  | NUMBER OF POLES | 4 | SPEED RATING | 1788 RPM | FREQUENCY RATING | 60 HZ | NUMBER OF PHASE | 3 | CONSTRUCTION MATERIAL | CAST IRON | DEGREE OF PROTECTION | IP56 | ENCLOSURE | TEFC | MOUNTING TYPE | FLANGE | SERVICE FACTOR |  | INSULATION CLASS | H | DUTY CYCLE | S1 CONTINUOUS | AMBIENT TEMPERATURE |  | HAZARD CLASS |  | CERTIFICATION/STANDARD |  | ADDITIONAL FEATURES EN | WITH HEATER VOLTAGE 220 V, WITH TEMPERATURE DEVICE AT BEARING AND WINDINGS , MATERIALS: WINDING: COPPER, COOLING FAN: CAST IRON SLOTTED SHAFT, NAMEPLATE: MATERIAL: STAINLESS, INDENT WRITTEN 12 MM HIGH NUMERALS, STATING THE TOTAL MASS OF THE MOTOR, ROTATION: BI-DIRECTIONAL, BEARING INSULATION: BOTH DRIVE AND NON-DRIVE BEARINGS SHALL BE INSULATED FROM THE MOTOR FRAME, BUT AN EARTHING STRAP SHALL BE PROVIDED FROM THE DRIVE-END BEARING HOUSING TO THE MOTOR FRAME, NOTE: SUPPLIER SHOULD SUBMIT FACTORY TESTING REPORT DURING DELIVERY; FOR PU-0504-CP-03-MO | ADDITIONAL FEATURES ES |  | ADDITIONAL FEATURES FR | [17 empty] | Production Completed
STP_005 | Data Enrichment | SCV | SCV | OK | 2022-11-24 | 2022-11-28 |  | PASAR_6144 | 038951 | PSR038951 | CRITICAL | B | ND | 1630 | ZCAP | ROTABLE | MOTOR, INDUCTION, 22 KW (30 HP), 3-PHASE, FOOT MOUNTED, TYPE: TEFC, FRAME SIZE: D180L, 440 VAC, 60 HZ, 4-POLES, IP55, 1750 RPM, INSULATION CLASS: F, EFFICIENCY: 91.4, PF: 86, IEC STANDARD; MFR: TOSHIBA | MOTOR, INDUCTION, 22 KW (30 HP), 3-PHASE, FOOT MOUNTED, TYPE: TEFC, FRAME SIZE: D180L, 440 VAC, 60 HZ, 4-POLES, IP55, 1750 RPM, INSULATION CLASS: F, EFFICIENCY: 91.4, PF: 86, IEC STANDARD; MFR: TOSHIBA | UT |  |  | KRYPTON INTERNATIONAL RESOURCES SALES & SERVICES INC. | URL NOT FOUND |  | TOSHIBA | [9 empty] | KRYPTON INTERNATIONAL RESOURCES SALES & SERVICES INC. | [8 empty] | CLEANSED | MOTOR | AC | TYPE | INDUCTION | FRAME SIZE | D180L | POWER RATING | 22 KW (30 HP) | VOLTAGE RATING | 440 VAC | CURRENT RATING |  | NUMBER OF POLES | 4 | SPEED RATING | 1750 RPM | FREQUENCY RATING | 60 HZ | NUMBER OF PHASE | 3 | CONSTRUCTION MATERIAL |  | DEGREE OF PROTECTION | IP55 | ENCLOSURE | TEFC | MOUNTING TYPE | FOOT | SERVICE FACTOR |  | INSULATION CLASS | F | DUTY CYCLE |  | AMBIENT TEMPERATURE |  | HAZARD CLASS |  | CERTIFICATION/STANDARD | IEC | ADDITIONAL FEATURES EN | EFFICIENCY: 91.4, POWER FACTOR: 86 | ADDITIONAL FEATURES ES |  | ADDITIONAL FEATURES FR | [17 empty] | Production Completed
STP_005 | Data Enrichment | SCV | SCV | OK | 2022-11-24 | 2022-11-28 |  | PASAR_6147 | 044026 | PSR044026 | CRITICAL | B | PD | 1630 | ERSA | OTHERS | MOTOR, INDUCTION, 22 KW, 3-PHASE, 440V, 60HZ, 35.3 AMP., 4 POLES, 1760 RPM, IE3, FRAME: D180LD, INSULATION CLASS: F, FLANGE B5 MOUNTING, DRIVE: COUPLING, MATERIAL: CAST IRON, REFERENCE DWG NO.: R828-B0220P-6N-R0; MFR: TOSHIBA OR EQUIVALENT | MOTOR, INDUCTION, 22 KW, 3-PHASE, 440V, 60HZ, 35.3 AMP., 4 POLES, 1760 RPM, IE3, FRAME: D180LD, INSULATION CLASS: F, FLANGE B5 MOUNTING, DRIVE: COUPLING, MATERIAL: CAST IRON, REFERENCE DWG NO.: R828-B0220P-6N-R0; MFR: TOSHIBA OR EQUIVALENT ; SUPPLIER TO SUBMIT DETAILED DRAWING WITH DIMENSION FOR PASAR APPROVAL PRIOR PRODUCTION. | UT |  |  |  | URL NOT FOUND |  | TOSHIBA OR EQUIVALENT | [18 empty] | CLEANSED | MOTOR | AC | TYPE | INDUCTION | FRAME SIZE | D180LD | POWER RATING | 22 KW | VOLTAGE RATING | 440 VAC | CURRENT RATING | 35.3 A | NUMBER OF POLES | 4 | SPEED RATING | 1760 RPM | FREQUENCY RATING | 60 HZ | NUMBER OF PHASE | 3 | CONSTRUCTION MATERIAL | CAST IRON | DEGREE OF PROTECTION |  | ENCLOSURE |  | MOUNTING TYPE | B5 FLANGE | SERVICE FACTOR |  | INSULATION CLASS | F | DUTY CYCLE |  | AMBIENT TEMPERATURE |  | HAZARD CLASS |  | CERTIFICATION/STANDARD |  | ADDITIONAL FEATURES EN | IE3, DRIVE: COUPLING, SUPPLIER TO SUBMIT DETAILED DRAWING WITH DIMENSION FOR PASAR APPROVAL PRIOR PRODUCTION | ADDITIONAL FEATURES ES |  | ADDITIONAL FEATURES FR | [17 empty] | Production Completed
STP_005 | Data Enrichment | SCV | SCV | OK | 2022-11-24 | 2022-11-28 |  | PASAR_6149 | 040197 | PSR040197 | CONSUMABLES | C | PD | 1630 | ERSA | OTHERS | MOTOR, INDUCTION, 22 KW, SQUIRREL CAGE, TEFC, 440 VAC, 3-PHASE, 4 POLES, 60 HZ, 34.6 A, POWER FACTOR: 0.8 PF, SERVICE FACTOR: 1.15, 1758 RPM, DELTA CONNECT, FRAME: 180L, CONTINUOUS DUTY, FOOT MOUNTED, TERMINAL BOX LOC: LEFT FACING FAN SIDE | MOTOR, INDUCTION, 22 KW, SQUIRREL CAGE, TEFC, 440 VAC, 3-PHASE, 4 POLES, 60 HZ, 34.6 A, POWER FACTOR: 0.8 PF, SERVICE FACTOR: 1.15, 1758 RPM, DELTA CONNECT, FRAME: 180L, CONTINUOUS DUTY, FOOT MOUNTED, TERMINAL BOX LOC: LEFT FACING FAN SIDE , INSULATION CLASS F, PREMIUM EFFICIENCY IE3, IP55, COPPER WINDINGS, CAST IRON STATOR FRAME, ENDSHIELDS, TERMINAL BOX AND FAN, STAINLESS STEEL NAMEPLATE, STANDARD: IEC, FOR CONE DAMPER SWEVIL MOTOR; BRAND: TOSHIBA OR EQUIVALENT | UT |  |  |  | URL NOT FOUND | [20 empty] | CLEANSED | MOTOR | AC | TYPE | INDUCTION,SQUIRREL CAGE | FRAME SIZE | 180L | POWER RATING | 22 KW | VOLTAGE RATING | 440 VAC | CURRENT RATING | 34.6 A | NUMBER OF POLES | 4 | SPEED RATING | 1758 RPM | FREQUENCY RATING | 60 HZ | NUMBER OF PHASE | 3 | CONSTRUCTION MATERIAL | CAST IRON | DEGREE OF PROTECTION | IP55 | ENCLOSURE | TEFC | MOUNTING TYPE | FOOT | SERVICE FACTOR | 1.15 | INSULATION CLASS | F | DUTY CYCLE | CONTINUOUS | AMBIENT TEMPERATURE |  | HAZARD CLASS |  | CERTIFICATION/STANDARD | IEC | ADDITIONAL FEATURES EN | POWER FACTOR: 0.8 PF, DELTA CONNECT, TERMINAL BOX LOC: LEFT FACING FAN SIDE, PREMIUM EFFICIENCY IE3, COPPER WINDINGS, CAST IRON STATOR FRAME, ENDSHIELDS, TERMINAL BOX AND FAN, STAINLESS STEEL NAMEPLATE, FOR CONE DAMPER SWEVIL MOTOR | ADDITIONAL FEATURES ES |  | ADDITIONAL FEATURES FR | [17 empty] | Production Completed
STP_005 | Data Enrichment | SCV | SCV | OK | 2022-11-24 | 2022-11-28 |  | PASAR_6154 | 047616 | PSR047616 | CRITICAL | B | PD | 1630 | UNBW | CAPITAL | MOTOR, INDUCTION, 220 KW, 6 POLES, 3 PHASE, AC3300 V, 60 HZ, 50 A, 1188 RPM, CLASS H, FLANGE MOUNTED, RATING CONTINOUS, IP56, DUTY S1, WITH HEATER VOLTAGE 220V, WITH TEMPERATURE DEVICE AT BEARING AND WINDINGS | MOTOR, INDUCTION, 220 KW, 6 POLES, 3 PHASE, AC3300 V, 60 HZ, 50 A, 1188 RPM, CLASS H, FLANGE MOUNTED, RATING CONTINOUS, IP56, DUTY S1, WITH HEATER VOLTAGE 220V, WITH TEMPERATURE DEVICE AT BEARING AND WINDINGS, TEFC, MATERIALS: FRAME: CAST IRON, WINDING: COPPER, COOLING FAN: CAST IRON SLOTTED SHAFT, NAMEPLATE: MATERIAL: STAINLESS , INDENT WRITTEN 12 MM HIGH NUMERALS, STATING THE TOTAL MASS OF THE MOTOR, ROTATION: BI-DIRECTIONAL, BEARING INSULATION: BOTH DRIVE AND NON-DRIVE BEARINGS SHALL BE INSULATED FROM THE MOTOR FRAME, BUT AN EARTHING STRAP SHALL BE PROVIDED FROM THE DRIVE-END BEARING HOUSING TO THE MOTOR FRAME, NOTE: SUPPLIER SHOULD SUBMIT FACTORY TESTING REPORT DURING DELIVERY, FOR PU-0504-CP-01-MO | UT |  |  |  | URL NOT FOUND | [20 empty] | CLEANSED | MOTOR | AC | TYPE | INDUCTION | FRAME SIZE |  | POWER RATING | 220 KW | VOLTAGE RATING | 3300 VAC | CURRENT RATING | 50 A | NUMBER OF POLES | 6 | SPEED RATING | 1188 RPM | FREQUENCY RATING | 60 HZ | NUMBER OF PHASE | 3 | CONSTRUCTION MATERIAL | CAST IRON | DEGREE OF PROTECTION | IP56 | ENCLOSURE | TEFC | MOUNTING TYPE | FLANGE | SERVICE FACTOR |  | INSULATION CLASS | H | DUTY CYCLE | S1 CONTINUOUS | AMBIENT TEMPERATURE |  | HAZARD CLASS |  | CERTIFICATION/STANDARD |  | ADDITIONAL FEATURES EN | WITH HEATER VOLTAGE 220 V, WITH TEMPERATURE DEVICE AT BEARING AND WINDINGS, WINDING: COPPER, COOLING FAN: CAST IRON SLOTTED SHAFT, NAMEPLATE: MATERIAL: STAINLESS, INDENT WRITTEN 12 MM HIGH NUMERALS, STATING THE TOTAL MASS OF THE MOTOR, ROTATION: BI-DIRECTIONAL, BEARING INSULATION: BOTH DRIVE AND NON-DRIVE BEARINGS SHALL BE INSULATED FROM THE MOTOR FRAME, BUT AN EARTHING STRAP SHALL BE PROVIDED FROM THE DRIVE-END BEARING HOUSING TO THE MOTOR FRAME, NOTE: SUPPLIER SHOULD SUBMIT FACTORY TESTING REPORT DURING DELIVERY, FOR PU-0504-CP-01-MO | ADDITIONAL FEATURES ES |  | ADDITIONAL FEATURES FR | [17 empty] | Production Completed
STP_005 | Data Enrichment | SCV | SCV | OK | 2022-11-24 | 2022-11-28 |  | PASAR_6158 | 047617 | PSR047617 | CRITICAL | B | PD | 1630 | UNBW | CAPITAL | MOTOR, INDUCTION, 250 KW, 6 POLES, 3 PHASE, AC3300 V, 60 HZ, 56.7 A, 1188 RPM, CLASS H, FLANGE MOUNTED, RATING CONTINOUS, IP56, DUTY S1, WITH HEATER VOLTAGE 220V, WITH TEMPERATURE DEVICE AT BEARING AND WINDINGS | MOTOR, INDUCTION, 250 KW, 6 POLES, 3 PHASE, AC3300 V, 60 HZ, 56.7 A, 1188 RPM, CLASS H, FLANGE MOUNTED, RATING CONTINOUS, IP56, DUTY S1, WITH HEATER VOLTAGE 220V, WITH TEMPERATURE DEVICE AT BEARING AND WINDINGS, TEFC, MATERIALS: FRAME: CAST IRON, WINDING: COPPER, COOLING FAN: CAST IRON SLOTTED SHAFT, NAMEPLATE: MATERIAL: STAINLESS , INDENT WRITTEN 12 MM HIGH NUMERALS, STATING THE TOTAL MASS OF THE MOTOR, ROTATION: BI-DIRECTIONAL, BEARING INSULATION: BOTH DRIVE AND NON-DRIVE BEARINGS SHALL BE INSULATED FROM THE MOTOR FRAME, BUT AN EARTHING STRAP SHALL BE PROVIDED FROM THE DRIVE-END BEARING HOUSING TO THE MOTOR FRAME, NOTE: SUPPLIER SHOULD SUBMIT FACTORY TESTING REPORT DURING DELIVERY, FOR PU-0504-CP-02-MO | UT |  |  |  | URL NOT FOUND | [20 empty] | CLEANSED | MOTOR | AC | TYPE | INDUCTION | FRAME SIZE |  | POWER RATING | 250 KW | VOLTAGE RATING | 3300 VAC | CURRENT RATING | 56.7 A | NUMBER OF POLES | 6 | SPEED RATING | 1188 RPM | FREQUENCY RATING | 60 HZ | NUMBER OF PHASE | 3 | CONSTRUCTION MATERIAL | CAST IRON | DEGREE OF PROTECTION | IP56 | ENCLOSURE | TEFC | MOUNTING TYPE | FLANGE | SERVICE FACTOR |  | INSULATION CLASS | H | DUTY CYCLE | S1 CONTINUOUS | AMBIENT TEMPERATURE |  | HAZARD CLASS |  | CERTIFICATION/STANDARD |  | ADDITIONAL FEATURES EN | WITH HEATER VOLTAGE 220 V, WITH TEMPERATURE DEVICE AT BEARING AND WINDINGS, MATERIALS: WINDING: COPPER, COOLING FAN: CAST IRON SLOTTED SHAFT, NAMEPLATE: MATERIAL: STAINLESS, INDENT WRITTEN 12 MM HIGH NUMERALS, STATING THE TOTAL MASS OF THE MOTOR, ROTATION: BI-DIRECTIONAL, BEARING INSULATION: BOTH DRIVE AND NON-DRIVE BEARINGS SHALL BE INSULATED FROM THE MOTOR FRAME, BUT AN EARTHING STRAP SHALL BE PROVIDED FROM THE DRIVE-END BEARING HOUSING TO THE MOTOR FRAME, NOTE: SUPPLIER SHOULD SUBMIT FACTORY TESTING REPORT DURING DELIVERY, FOR PU-0504-CP-02-MO | ADDITIONAL FEATURES ES |  | ADDITIONAL FEATURES FR | [17 empty] | Production Completed
STP_005 | Data Enrichment | SCV | SCV | OK | 2022-11-24 | 2022-11-28 |  | PASAR_6161 | 952367 | PSR952367 | CRITICAL | B | V1 | 1630 | ERSA | OTHERS | MOTOR, INDUCTION, 3.7 KW, 3 PHASE, 2 POLES, 440VAC, 60Hz, 6.10 AMP., MODEL: M3AA100LB2, 3460 RPM, S1 DUTY, IP55, BEARINGS: 6306-2Z/C3 AND 6205-2Z/C3, INSULATION: CLASS F, IEC60034-1, NO.3G3C1838266313, MAKER: ABB | MOTOR, INDUCTION, 3.7 KW, 3 PHASE, 2 POLES, 440VAC, 60Hz, 6.10 AMP., MODEL: M3AA100LB2, 3460 RPM, S1 DUTY, IP55, BEARINGS: 6306-2Z/C3 AND 6205-2Z/C3, INSULATION: CLASS F, IEC60034-1, NO.3G3C1838266313, MAKER: ABB | UT | MODEL: M3AA100LB2 | ABB | PT. KOINJAYA CO., LTD. | https://new.abb.com/products/3GAA101312-BSE/3gaa101312-bse |  | ABB | M3AA100LB2 |  | 3G3C1838266313 | [6 empty] | PT. KOINJAYA CO., LTD. | [8 empty] | ENRICHED | MOTOR | AC | TYPE | INDUCTION | FRAME SIZE |  | POWER RATING | 3.7 KW | VOLTAGE RATING | 440 VAC | CURRENT RATING | 6.10 A | NUMBER OF POLES | 2 | SPEED RATING | 3460 RPM | FREQUENCY RATING | 60 HZ | NUMBER OF PHASE | 3 | CONSTRUCTION MATERIAL | ALUMINUM | DEGREE OF PROTECTION | IP55 | ENCLOSURE |  | MOUNTING TYPE | IMB5/IM3001 | SERVICE FACTOR |  | INSULATION CLASS | F | DUTY CYCLE | S1 | AMBIENT TEMPERATURE | 40 DEG C | HAZARD CLASS |  | CERTIFICATION/STANDARD | IEC60034-1 | ADDITIONAL FEATURES EN | BEARINGS: 6306-2Z/C3 AND 6205-2Z/C3 | ADDITIONAL FEATURES ES |  | ADDITIONAL FEATURES FR | [17 empty] | Production Completed
STP_005 | Data Enrichment | SCV | SCV | OK | 2022-11-24 | 2022-11-28 |  | PASAR_6166 | 024779 | PSR024779 | CRITICAL | B | PD | 1630 | ERSA | OTHERS | MOTOR, INDUCTION, 3.70KW, 3 PHASE, 2 POLES, AC440V, 60HZ, 7A, 3490RPM, SQUIRREL CAGE, CLASS F INSULATION, RATING: CONTINUOUS, SPEC: JIS C4004, TYPE: IK, FORM: FCKL, FRAME: 112M, FOOT MOUNTED, SERIAL NO. 00895546, MAKER: TOSHIBA | MOTOR, INDUCTION, 3.70KW, 3 PHASE, 2 POLES, AC440V, 60HZ, 7A, 3490RPM, SQUIRREL CAGE, CLASS F INSULATION, RATING: CONTINUOUS, SPEC: JIS C4004, TYPE: IK, FORM: FCKL, FRAME: 112M, FOOT MOUNTED, SERIAL NO. 00895546, MAKER: TOSHIBA | UT |  |  | TOSHIBA ASIA PACIFIC PTE LTD | https://www.toshiba-tips.co.jp/en/products/motors/CKMS-0702.pdf | https://www.toshiba-tips.co.jp/en/products/motors/CKMS-1001_PGM_2016-06.pdf | TOSHIBA | IK FCKL | [8 empty] | TOSHIBA ASIA PACIFIC PTE LTD | [6 empty] | 00895546 |  | ENRICHED | MOTOR | AC | TYPE | INDUCTION,SQUIRREL CAGE | FRAME SIZE | 112M | POWER RATING | 3.7 KW | VOLTAGE RATING | 440 VAC | CURRENT RATING | 7 A | NUMBER OF POLES | 2 | SPEED RATING | 3490 RPM | FREQUENCY RATING | 60 HZ | NUMBER OF PHASE | 3 | CONSTRUCTION MATERIAL | CAST IRON | DEGREE OF PROTECTION | IP55 | ENCLOSURE | TEFC IC411 | MOUNTING TYPE | FOOT | SERVICE FACTOR |  | INSULATION CLASS | F | DUTY CYCLE | S1 CONTINUOUS | AMBIENT TEMPERATURE | -30 TO 40 DEG C | HAZARD CLASS |  | CERTIFICATION/STANDARD | JISC4004,JIS C 4213: 2014 | ADDITIONAL FEATURES EN | RATING: CONTINUOUS | ADDITIONAL FEATURES ES |  | ADDITIONAL FEATURES FR | [17 empty] | Production Completed
STP_005 | Data Enrichment | SCV | SCV | OK | 2022-11-24 | 2022-11-28 |  | PASAR_6168 | 349964 | PSR349964 | CRITICAL | B | ND | 1630 | UNBW | CAPITAL | MOTOR, INDUCTION, 30 kW, 3 PHASE, 6P, AC440V, 60 Hz , RATING: 40% ED, IP44, STANDARD: JEM1202, 55.4 A, 1165 RPM, MFR DRAWING NO.: P9302927, SEC. VOLTAGE: 260V, SEC. CURRENT: 60.9 A, THERMAL CLASS FOR STATOR / ROTOR: F, FRAME: 225MG | MOTOR, INDUCTION, 30 kW, 3 PHASE, 6P, AC440V, 60 Hz , RATING: 40% ED, IP44, STANDARD: JEM1202, 55.4 A, 1165 RPM, MFR DRAWING NO.: P9302927, SEC. VOLTAGE: 260V, SEC. CURRENT: 60.9 A, THERMAL CLASS FOR STATOR / ROTOR: F, FRAME: 225MG , MASS: 390 KG, BEARINGS: 6315ZZ/6312ZZ, MFR: YASKAWA JAPAN | UT |  |  | MESCO, INC. | URL NOT FOUND |  | YASKAWA JAPAN | [9 empty] | MESCO, INC. |  |  |  |  | P9302927 |  |  |  | CLEANSED | MOTOR | AC | TYPE | INDUCTION | FRAME SIZE | 225MG | POWER RATING | 30 KW | VOLTAGE RATING | 440 VAC | CURRENT RATING | 55.4 A | NUMBER OF POLES | 6 | SPEED RATING | 1165 RPM | FREQUENCY RATING | 60 HZ | NUMBER OF PHASE | 3 | CONSTRUCTION MATERIAL |  | DEGREE OF PROTECTION | IP44 | ENCLOSURE |  | MOUNTING TYPE |  | SERVICE FACTOR |  | INSULATION CLASS |  | DUTY CYCLE |  | AMBIENT TEMPERATURE |  | HAZARD CLASS |  | CERTIFICATION/STANDARD | JEM1202 | ADDITIONAL FEATURES EN | RATING: 40 PCT ED, SECONDARY VOLTAGE: 260V, SECONDARY CURRENT: 60.9 A, THERMAL CLASS FOR STATOR/ROTOR: F, MASS: 390 KG, BEARINGS: 6315ZZ/6312ZZ | ADDITIONAL FEATURES ES |  | ADDITIONAL FEATURES FR | [17 empty] | Production Completed
STP_005 | Data Enrichment | SCV | SCV | OK | 2022-11-24 | 2022-11-28 |  | PASAR_6169 | 029558 | PSR029558 | CRITICAL | B | PD | 1630 | ZCAP | ROTABLE | PSRLT-9.48-MN-MOTOR, INDUCTION, 30 KW, 3 PHASE, AC440V, 60 HZ, 4 POLES, 1760 RPM, FRAME: 200L, IEC STANDARD, IE3 PREMIUM EFFICIENCY, CLASS F INSULATION, RATING: CONTINUOUS, IP55, SAFETY FACTOR: 1.15%, BODY MATERIAL: CAST IRON | MOTOR, INDUCTION, 30 KW, 3 PHASE, AC440 V, 60 HZ, 4 POLES, 1760 RPM, FRAME: 200L, IEC STANDARD, IE3 PREMIUM EFFICIENCY, CLASS F INSULATION, RATING: CONTINUOUS, IP55, SAFETY FACTOR: 1.15%, BODY MATERIAL: CAST IRON, FOOT MOUNTED, MFR: BALDORE / SEW / ABB / SIEMENS OR EQUIVALENT, SUPPLIER TO SUBMIT DETAILED DRAWING WITH DIMENSION FOR PASAR APPROVAL PRIOR PRODUCTION. | UT |  |  |  | URL NOT FOUND |  | BALDORE |  | SEW |  | ABB |  | SIEMENS | [12 empty] | CLEANSED | MOTOR | AC | TYPE | INDUCTION | FRAME SIZE | 200L | POWER RATING | 30 KW | VOLTAGE RATING | 440 VAC | CURRENT RATING |  | NUMBER OF POLES | 4 | SPEED RATING | 1760 RPM | FREQUENCY RATING | 60 HZ | NUMBER OF PHASE | 3 | CONSTRUCTION MATERIAL | CAST IRON | DEGREE OF PROTECTION | IP55 | ENCLOSURE |  | MOUNTING TYPE | FOOT | SERVICE FACTOR |  | INSULATION CLASS | F | DUTY CYCLE | CONTINUOUS | AMBIENT TEMPERATURE |  | HAZARD CLASS |  | CERTIFICATION/STANDARD |  | ADDITIONAL FEATURES EN | IEC STANDARD, IE3 PREMIUM EFFICIENCY, SAFETY FACTOR: 1.15 PCT, SUPPLIER TO SUBMIT DETAILED DRAWING WITH DIMENSION FOR PASAR APPROVAL PRIOR PRODUCTION | ADDITIONAL FEATURES ES |  | ADDITIONAL FEATURES FR | [17 empty] | Production Completed
STP_005 | Data Enrichment | SCV | SCV | OK | 2022-11-24 | 2022-11-28 |  | PASAR_6175 | 052411 | PSR052411 | CRITICAL | A | PD | 1630 | ERSA | OTHERS | MOTOR, INDUCTION, 37 KW (50 HP), TYPE/FORM: IE3, NUMBER OF PHASE: 3, VOLTAGE: 440, NUMBER OF POLES: 4, FREQUENCY: 60, FREQUENCY OF ROTATION (RPM): 1775, MOUNTING: FOOT, FRAME SIZE: 326T, DUTY RATING: CONT SEVERE DUTY | MOTOR, INDUCTION, 37 KW (50 HP), TYPE/FORM: IE3, NUMBER OF PHASE: 3, VOLTAGE: 440, NUMBER OF POLES: 4, FREQUENCY: 60, FREQUENCY OF ROTATION (RPM): 1775, MOUNTING: FOOT, FRAME SIZE: 326T, DUTY RATING: CONT SEVERE DUTY , INSULATION CLASS: F, MATERIALS: FRAME & WINDINGS: CAST IRON, ENCLOSURE: TEFC, EFFICIENCY: 90.8, POWER FACTOR: 94.5, SERVICE FACTOR: 1.15, CONNECTION: DELTA, PROTECTION: IP55, TERMINAL BOX LOCATION: BOX AT THE RIGHT SIDE FACING THE END, SHAFT DIAMETER: 2.124 INCHES | UT |  |  |  | URL NOT FOUND | [20 empty] | CLEANSED | MOTOR | AC | TYPE | INDUCTION | FRAME SIZE | 326T | POWER RATING | 37 KW (50 HP) | VOLTAGE RATING | 440 VAC | CURRENT RATING |  | NUMBER OF POLES | 4 | SPEED RATING | 1775 RPM | FREQUENCY RATING | 60 HZ | NUMBER OF PHASE | 3 | CONSTRUCTION MATERIAL | CAST IRON | DEGREE OF PROTECTION | IP55 | ENCLOSURE | TEFC | MOUNTING TYPE | FOOT | SERVICE FACTOR | 1.15 | INSULATION CLASS | F | DUTY CYCLE | CONTINUOUS | AMBIENT TEMPERATURE |  | HAZARD CLASS |  | CERTIFICATION/STANDARD |  | ADDITIONAL FEATURES EN | TYPE/FORM: IE3, FRAME & WINDINGS MATERIAL: CAST IRON, EFFICIENCY: 90.8, POWER FACTOR: 94.5, CONNECTION: DELTA, TERMINAL BOX LOCATION: BOX AT THE RIGHT SIDE FACING THE END, SHAFT DIAMETER: 2.124 IN | ADDITIONAL FEATURES ES |  | ADDITIONAL FEATURES FR | [17 empty] | Production Completed
STP_005 | Data Enrichment | SCV | SCV | OK | 2022-11-24 | 2022-11-28 |  | PASAR_6182 | 349711 | PSR349711 | CRITICAL | B | PD | 1630 | ERSA | OTHERS | MOTOR, INDUCTION, 37.00 kW, 3 PHASE, CURRENT: 61A, FREQUENCY: 60Hz, SPEED: 1750 RPM, POLES: 4, VOLTAGE: AC440V, INS. CLASS: F,RATING: CONTINUOUS, FRAME NO.: 225S, SQUIRREL CAGE TYPE, FOOT-MOUNTED, FOR BL-F28/38/DP/TP/VP-N55 | MOTOR, INDUCTION, 37.00 kW, 3 PHASE, CURRENT: 61A, FREQUENCY: 60Hz, SPEED: 1750 RPM, POLES: 4, VOLTAGE: AC440V, INS. CLASS: F,RATING: CONTINUOUS, FRAME NO.: 225S, SQUIRREL CAGE TYPE, FOOT-MOUNTED, FOR BL-F28/38/DP/TP/VP-N55 | UT |  |  |  | URL NOT FOUND | [20 empty] | CLEANSED | MOTOR | AC | TYPE | INDUCTION,SQUIRREL CAGE | FRAME SIZE | 225S | POWER RATING | 37 KW | VOLTAGE RATING | 440 VAC | CURRENT RATING | 61 A | NUMBER OF POLES | 4 | SPEED RATING | 1750 RPM | FREQUENCY RATING | 60 HZ | NUMBER OF PHASE | 3 | CONSTRUCTION MATERIAL |  | DEGREE OF PROTECTION |  | ENCLOSURE |  | MOUNTING TYPE | FOOT | SERVICE FACTOR |  | INSULATION CLASS | F | DUTY CYCLE | CONTINUOUS | AMBIENT TEMPERATURE |  | HAZARD CLASS |  | CERTIFICATION/STANDARD |  | ADDITIONAL FEATURES EN | FOR BL-F28/38/DP/TP/VP-N55 | ADDITIONAL FEATURES ES |  | ADDITIONAL FEATURES FR | [17 empty] | Production Completed
STP_005 | Data Enrichment | SCV | SCV | OK | 2022-11-24 | 2022-11-28 |  | PASAR_6186 | 037948 | PSR037948 | CRITICAL | A | PD | 1630 | ERSA | OTHERS | MOTOR, INDUCTION, 4 KW, TYPE: YE2-112M-4, 440 V, 60 HZ, 7.48 A, 1722 RPM, IP55, PF: 0.8, JB/T11707-2013, FOOT AND FLANGE MOUNTED; FOR TH-0605-MP-01, MFR: NERIN; SUPPLIER TO SUBMIT DETAILED DRAWING WITH | MOTOR, INDUCTION, 4 KW, TYPE: YE2-112M-4, 440 V, 60 HZ, 7.48 A, 1722 RPM, IP55, PF: 0.8, JB/T11707-2013, FOOT AND FLANGE MOUNTED; FOR TH-0605-MP-01, MFR: NERIN; SUPPLIER TO SUBMIT DETAILED DRAWING WITH DIMENSION FOR PASAR APPROVAL PRIOR PRODUCTION. | UT |  |  |  | https://5.imimg.com/data5/SELLER/Doc/2022/6/ZM/TT/OB/8639921/kirloskar-electric-motors.pdf | https://www.happypump.com/ProductView.Asp?ID=1897 | NERIN | YE2-112M-4 | [17 empty] | ENRICHED | MOTOR | AC | TYPE | INDUCTION | FRAME SIZE |  | POWER RATING | 4 KW | VOLTAGE RATING | 440 VAC | CURRENT RATING | 8.56 A | NUMBER OF POLES | 4 | SPEED RATING | 1440 RPM | FREQUENCY RATING | 60 HZ | NUMBER OF PHASE | 3 | CONSTRUCTION MATERIAL | CAST IRON | DEGREE OF PROTECTION | IP55 | ENCLOSURE | TEFC | MOUNTING TYPE | FOOT AND FLANGE | SERVICE FACTOR |  | INSULATION CLASS | F | DUTY CYCLE | S1 | AMBIENT TEMPERATURE | -15 TO 40 DEG C | HAZARD CLASS |  | CERTIFICATION/STANDARD |  | ADDITIONAL FEATURES EN | POWER FACTOR: 0.8, JB/T11707-2013, FOR TH-0605-MP-01, SUPPLIER TO SUBMIT DETAILED DRAWING WITH DIMENSION FOR PASAR APPROVAL PRIOR PRODUCTION | ADDITIONAL FEATURES ES |  | ADDITIONAL FEATURES FR | [17 empty] | Production Completed
STP_005 | Data Enrichment | SCV | SCV | OK | 2022-11-24 | 2022-11-28 |  | PASAR_6191 | 029563 | PSR029563 | CRITICAL | A | PD | 1630 | ERSA | OTHER | MOTOR, INDUCTION, 45 KW, 3 PHASE, AC440V, 60 HZ, 4 POLES, 1760 RPM, FRAME: 225M, IEC STANDARD, IE3 PREMIUM EFFICIENCY, CLASS F INSULATION, RATING: CONTINUOUS, IP55, SAFETY FACTOR: 1.15%, BODY MATERIAL: CAST IRON | MOTOR, INDUCTION, 45 KW, 3 PHASE, AC440V, 60 HZ, 4 POLES, 1760 RPM, FRAME: 225M, IEC STANDARD, IE3 PREMIUM EFFICIENCY, CLASS F INSULATION, RATING: CONTINUOUS, IP55, SAFETY FACTOR: 1.15%, BODY MATERIAL: CAST IRON , FOOT MOUNTED; MFR: BALDORE / ABB / SEW / SIEMENS OR EQUIVALENT; SUPPLIER TO SUBMIT DETAILED DRAWING WITH DIMENSION FOR PASAR APPROVAL PRIOR PRODUCTION. | UT |  |  | UNIC HARDWARE | URL NOT FOUND |  | BALDORE |  | ABB |  | SEW |  | SIEMENS |  |  |  | UNIC HARDWARE | [8 empty] | CLEANSED | MOTOR | AC | TYPE | INDUCTION | FRAME SIZE | 225M | POWER RATING | 45 KW | VOLTAGE RATING | 440 VAC | CURRENT RATING |  | NUMBER OF POLES | 4 | SPEED RATING | 1760 RPM | FREQUENCY RATING | 60 HZ | NUMBER OF PHASE | 3 | CONSTRUCTION MATERIAL | CAST IRON | DEGREE OF PROTECTION | IP55 | ENCLOSURE |  | MOUNTING TYPE | FOOT | SERVICE FACTOR |  | INSULATION CLASS | F | DUTY CYCLE | CONTINUOUS | AMBIENT TEMPERATURE |  | HAZARD CLASS |  | CERTIFICATION/STANDARD |  | ADDITIONAL FEATURES EN | IEC STANDARD, IE3 PREMIUM EFFICIENCY, SAFETY FACTOR: 1.15%, SUPPLIER TO SUBMIT DETAILED DRAWING WITH DIMENSION FOR PASAR APPROVAL PRIOR PRODUCTION | ADDITIONAL FEATURES ES |  | ADDITIONAL FEATURES FR | [17 empty] | Production Completed
STP_005 | Data Enrichment | SCV | SCV | OK | 2022-11-24 | 2022-11-28 |  | PASAR_6195 | R663101 | PSRR663101 | CRITICAL | B | PD | 1630 | ERSA | OTHERS | MOTOR, INDUCTION, 5.5 kW, 3 PHASE, CURRENT: 9A, FREQUENCY: 60 HZ, SPEED: 1770 RPM, POLES: 4, VOLTAGE: 440VAC, INS.CLASS F, RATING: CONTINUOUS; TO INCLUDE SUPPLY OF LABOR, TOOLS, AND CONSUMABLES. | MOTOR, INDUCTION, 5.5 kW, 3 PHASE, CURRENT: 9A, FREQUENCY: 60 HZ, SPEED: 1770 RPM, POLES: 4, VOLTAGE: 440VAC, INS.CLASS F, RATING: CONTINUOUS; TO INCLUDE SUPPLY OF LABOR, TOOLS, AND CONSUMABLES. | UT |  |  | ITOS TRADING AND ENGINEERING SERVICES | URL NOT FOUND | [11 empty] | ITOS TRADING AND ENGINEERING SERVICES | [8 empty] | CLEANSED | MOTOR | AC | TYPE | INDUCTION | FRAME SIZE |  | POWER RATING | 5.5 KW | VOLTAGE RATING | 440 VAC | CURRENT RATING | 9 A | NUMBER OF POLES | 4 | SPEED RATING | 1770 RPM | FREQUENCY RATING | 60 HZ | NUMBER OF PHASE | 3 | CONSTRUCTION MATERIAL |  | DEGREE OF PROTECTION |  | ENCLOSURE |  | MOUNTING TYPE |  | SERVICE FACTOR |  | INSULATION CLASS | F | DUTY CYCLE | CONTINUOUS | AMBIENT TEMPERATURE |  | HAZARD CLASS |  | CERTIFICATION/STANDARD |  | ADDITIONAL FEATURES EN | TO INCLUDE SUPPLY OF LABOR, TOOLS, AND CONSUMABLES | ADDITIONAL FEATURES ES |  | ADDITIONAL FEATURES FR | [17 empty] | Production Completed
STP_005 | Data Enrichment | SCV | SCV | OK | 2022-11-24 | 2022-11-28 |  | PASAR_6205 | 036585 | PSR036585 | CONSUMABLES | C | ND | 1630 | UNBW | CAPITAL | MOTOR, INDUCTION, 55 kW, 3 PHASE, 440 V, 60 Hz, FLANGE (VERTICAL) MOUNTING, FRAME: 365HP, RATED CURRENT: 85A, 4P, RATING: CONT., 1780 RPM, NEMA PREMIUM/IE3, SEVERE DUTY MOTOR INSULATION CLASS: F, SPEC. NO.: P36G3429 | MOTOR, INDUCTION, 55 kW, 3 PHASE, 440 V, 60 Hz, FLANGE (VERTICAL) MOUNTING, FRAME: 365HP, RATED CURRENT: 85A, 4P, RATING: CONT., 1780 RPM, NEMA PREMIUM/IE3, SEVERE DUTY MOTOR INSULATION CLASS: F, SPEC. NO.: P36G3429 , PROTECTION: IP56, CAT NO.: VHECP4316T; MFR: BALDOR OR EQUIVALENT; SUPPLIER TO SUBMIT DETAILED DRAWING WITH DIMENSION FOR PASAR APPROVAL PRIOR PRODUCTION. | UT | VHECP4316T | BALDOR ELECTRIC CO |  | https://www.baldor.com/catalog/VHECP4316T |  | BALDOR ELECTRIC CO | VHECP4316T | [17 empty] | ENRICHED | MOTOR | AC | TYPE | INDUCTION | FRAME SIZE | 365HP | POWER RATING | 75 HP | VOLTAGE RATING | 460/230 VAC | CURRENT RATING | 85 A | NUMBER OF POLES | 4 | SPEED RATING | 1780 RPM | FREQUENCY RATING | 60 HZ | NUMBER OF PHASE | 3 | CONSTRUCTION MATERIAL |  | DEGREE OF PROTECTION | IP56 | ENCLOSURE | TEFC | MOUNTING TYPE | VERTICAL FLANGE | SERVICE FACTOR | 1.15 | INSULATION CLASS | F | DUTY CYCLE | CONTINUOUS | AMBIENT TEMPERATURE | 40 DEG C | HAZARD CLASS |  | CERTIFICATION/STANDARD |  | ADDITIONAL FEATURES EN | NEMA PREMIUM/IE3, SEVERE DUTY MOTOR, SPEC NO: P36G3429 , SUPPLIER TO SUBMIT DETAILED DRAWING WITH DIMENSION FOR PASAR APPROVAL PRIOR PRODUCTION | ADDITIONAL FEATURES ES |  | ADDITIONAL FEATURES FR | [17 empty] | Production Completed
STP_005 | Data Enrichment | SCV | SCV | OK | 2022-11-24 | 2022-11-28 |  | PASAR_6206 | 049835 | PSR049835 | CRITICAL | B | PD | 1630 | ERSA | OTHERS | MOTOR, INDUCTION, 55 KW, 3PH, 440V, 4P, 60Hz, FOOT MOUNTING, FRAME: 225M, RATING: CONT., INSULATION CLASS: F, DUTY: S1, MATERIAL: CAST IRON, ENCLOSURE: TEFC, EFFICIENCY: IE3, PROTECTION: IP56, TERMINAL BOX ON TOP | MOTOR, INDUCTION, 55 KW, 3PH, 440V, 4P, 60Hz, FOOT MOUNTING, FRAME: 225M, RATING: CONT., INSULATION CLASS: F, DUTY: S1, MATERIAL: CAST IRON, ENCLOSURE: TEFC, EFFICIENCY: IE3, PROTECTION: IP56, TERMINAL BOX ON TOP | UT |  |  |  | URL NOT FOUND | [20 empty] | CLEANSED | MOTOR | AC | TYPE | INDUCTION | FRAME SIZE | 225M | POWER RATING | 55 KW | VOLTAGE RATING | 440 VAC | CURRENT RATING |  | NUMBER OF POLES | 4 | SPEED RATING |  | FREQUENCY RATING | 60 HZ | NUMBER OF PHASE | 3 | CONSTRUCTION MATERIAL | CAST IRON | DEGREE OF PROTECTION | IP56 | ENCLOSURE | TEFC | MOUNTING TYPE | FOOT | SERVICE FACTOR |  | INSULATION CLASS | F | DUTY CYCLE | S1 | AMBIENT TEMPERATURE |  | HAZARD CLASS |  | CERTIFICATION/STANDARD |  | ADDITIONAL FEATURES EN | RATING: CONT., EFFICIENCY: IE3, TERMINAL BOX ON TOP | ADDITIONAL FEATURES ES |  | ADDITIONAL FEATURES FR | [17 empty] | Production Completed
STP_005 | Data Enrichment | SCV | SCV | OK | 2022-11-24 | 2022-11-28 |  | PASAR_6207 | 041464 | PSR041464 | CRITICAL | B | PD | 1630 | ZCAP | ROTABLE | MOTOR, INDUCTION, 55 KW, 3PH, 440V, 4P, 60Hz, FOOT MOUNTING, FRAME: 225S, RATING: CONT., INSULATION CLASS: F, DUTY: S1, MATERIAL: CAST IRON, ENCLOSURE: TEFC, EFFICIENCY: IE3, PROTECTION: IP56 | MOTOR, INDUCTION, 55 KW, 3PH, 440V, 4P, 60Hz, FOOT MOUNTING, FRAME: 225S, RATING: CONT., INSULATION CLASS: F, DUTY: S1, MATERIAL: CAST IRON, ENCLOSURE: TEFC, EFFICIENCY: IE3, PROTECTION: IP56 ; SUPPLIER TO SUBMIT DETAILED DRAWING WITH DIMENSION FOR PASAR APPROVAL PRIOR PRODUCTION. | UT |  |  | TOSHIBA ASIA PACIFIC PTE LTD | URL NOT FOUND | [11 empty] | TOSHIBA ASIA PACIFIC PTE LTD | [8 empty] | CLEANSED | MOTOR | AC | TYPE | INDUCTION | FRAME SIZE | 225S | POWER RATING | 55 KW | VOLTAGE RATING | 440 VAC | CURRENT RATING |  | NUMBER OF POLES | 4 | SPEED RATING |  | FREQUENCY RATING | 60 HZ | NUMBER OF PHASE | 3 | CONSTRUCTION MATERIAL | CAST IRON | DEGREE OF PROTECTION | IP56 | ENCLOSURE | TEFC | MOUNTING TYPE | FOOT | SERVICE FACTOR |  | INSULATION CLASS | F | DUTY CYCLE | S1 | AMBIENT TEMPERATURE |  | HAZARD CLASS |  | CERTIFICATION/STANDARD |  | ADDITIONAL FEATURES EN | RATING: CONT., EFFICIENCY: IE3, SUPPLIER TO SUBMIT DETAILED DRAWING WITH DIMENSION FOR PASAR APPROVAL PRIOR PRODUCTION | ADDITIONAL FEATURES ES |  | ADDITIONAL FEATURES FR | [17 empty] | Production Completed
STP_005 | Data Enrichment | SCV | SCV | OK | 2022-11-24 | 2022-11-28 |  | PASAR_6219 | 024615 | PSR024615 | CONSUMABLES | A | PD | 1630 | ERSA | OTHERS | MOTOR, INDUCTION, 7.5KW, 3 PHASE, 4 POLES, AC440V, 60HZ, CLASS F INSULATION, RATING: CONTINUOUS, IP55, SAFETY FACTOR: 1.15%, BODY MATERIAL: CAST IRON, SHAFTING: WITH KEYWAY AND KEY, MAKER: ABB | MOTOR, INDUCTION, 7.5KW, 3 PHASE, 4 POLES, AC440V, 60HZ, CLASS F INSULATION, RATING: CONTINUOUS, IP55, SAFETY FACTOR: 1.15%, BODY MATERIAL: CAST IRON, SHAFTING: WITH KEYWAY AND KEY, MAKER: ABB | UT |  | ABB |  | URL NOT FOUND |  | ABB | [18 empty] | CLEANSED | MOTOR | AC | TYPE | INDUCTION | FRAME SIZE |  | POWER RATING | 7.5 KW | VOLTAGE RATING | 440 VAC | CURRENT RATING |  | NUMBER OF POLES | 4 | SPEED RATING |  | FREQUENCY RATING | 60 HZ | NUMBER OF PHASE | 3 | CONSTRUCTION MATERIAL | CAST IRON | DEGREE OF PROTECTION | IP55 | ENCLOSURE |  | MOUNTING TYPE |  | SERVICE FACTOR |  | INSULATION CLASS | F | DUTY CYCLE |  | AMBIENT TEMPERATURE |  | HAZARD CLASS |  | CERTIFICATION/STANDARD |  | ADDITIONAL FEATURES EN | RATING: CONTINUOUS, SAFETY FACTOR: 1.15 PCT, SHAFTING: WITH KEYWAY AND KEY | ADDITIONAL FEATURES ES |  | ADDITIONAL FEATURES FR | [17 empty] | Production Completed
STP_005 | Data Enrichment | SCV | SCV | OK | 2022-11-24 | 2022-11-28 |  | PASAR_6224 | 046730 | PSR046730 | INSURANCE | A | PD | 1630 | UNBW | INSURANCE | MOTOR, INDUCTION, 75 KW, 3 PHASE, 440 VAC, 60HZ, 140A, 10 POLES, SF: 1.15, CONT. DUTY, SQUIRREL CAGE, FOOT MOUNTED, IM1001, IEC, FRAME SIZE: 315L, CAST IRON FRAME, INS. CLASS F, IP55 ENCLOSURE, DOL APPLICATION | MOTOR, INDUCTION, 75 KW, 3 PHASE, 440 VAC, 60HZ, 140A, 10 POLES, SF: 1.15, CONT. DUTY, SQUIRREL CAGE, FOOT MOUNTED, IM1001, IEC, FRAME SIZE: 315L, CAST IRON FRAME, INS. CLASS F, IP55 ENCLOSURE, DOL APPLICATION, IC411 TOTALLY ENCLOSED FAN COOLED (TEFC) , TERM. BOX LOC. TOP VIEWED FROM DE | UT |  |  |  | URL NOT FOUND | [20 empty] | CLEANSED | MOTOR | AC | TYPE | INDUCTION,SQUIRREL CAGE | FRAME SIZE | 315LL | POWER RATING | 75 KW | VOLTAGE RATING | 440 VAC | CURRENT RATING | 140 A | NUMBER OF POLES | 10 | SPEED RATING |  | FREQUENCY RATING | 60 HZ | NUMBER OF PHASE | 3 | CONSTRUCTION MATERIAL | CAST IRON | DEGREE OF PROTECTION | IP55 | ENCLOSURE | TEFC IC411 | MOUNTING TYPE | FOOT IM1001 | SERVICE FACTOR | 1.15 | INSULATION CLASS | F | DUTY CYCLE |  | AMBIENT TEMPERATURE |  | HAZARD CLASS |  | CERTIFICATION/STANDARD |  | ADDITIONAL FEATURES EN | CONT. DUTY, IEC, DOL APPLICATION, TERMINAL BOX LOC TOP VIEWED FROM DE | ADDITIONAL FEATURES ES |  | ADDITIONAL FEATURES FR | [17 empty] | Production Completed
STP_005 | Data Enrichment | SCV | SCV | OK | 2022-11-24 | 2022-11-28 |  | PASAR_6225 | 046169 | PSR046169 | CRITICAL | A | PD | 1630 | ERSA | OTHERS | MOTOR, INDUCTION, 75 KW, 3 PHASE, AC440V, 60 HZ, 4 POLES, 1760 RPM, IEC STANDARD, IE3 PREMIUM EFFICIENCY, CLASS F INSULATION, RATING: CONTINUOUS, BODY: CAST IRON, IP55, FOR PHD9060R3-R, MFR: SUMITOMO OR EQUIVALENT | MOTOR, INDUCTION, 75 KW, 3 PHASE, AC440V, 60 HZ, 4 POLES, 1760 RPM, IEC STANDARD, IE3 PREMIUM EFFICIENCY, CLASS F INSULATION, RATING: CONTINUOUS, BODY: CAST IRON, IP55, FOR PHD9060R3-R, MFR: SUMITOMO OR EQUIVALENT ; SUPPLIER TO SUBMIT DETAILED DRAWING WITH DIMENSION FOR PASAR APPROVAL PRIOR PRODUCTION. | UT |  |  |  | URL NOT FOUND | [20 empty] | CLEANSED | MOTOR | AC | TYPE | INDUCTION | FRAME SIZE |  | POWER RATING | 75 KW | VOLTAGE RATING | 440 VAC | CURRENT RATING |  | NUMBER OF POLES | 4 | SPEED RATING | 1760 RPM | FREQUENCY RATING | 60 HZ | NUMBER OF PHASE | 3 | CONSTRUCTION MATERIAL | CAST IRON | DEGREE OF PROTECTION | IP55 | ENCLOSURE |  | MOUNTING TYPE |  | SERVICE FACTOR |  | INSULATION CLASS | F | DUTY CYCLE |  | AMBIENT TEMPERATURE |  | HAZARD CLASS |  | CERTIFICATION/STANDARD |  | ADDITIONAL FEATURES EN | IEC STANDARD, IE3 PREMIUM EFFICIENCY, RATING: CONTINUOUS, FOR PHD9060R3-R, SUPPLIER TO SUBMIT DETAILED DRAWING WITH DIMENSION FOR PASAR APPROVAL PRIOR PRODUCTION | ADDITIONAL FEATURES ES |  | ADDITIONAL FEATURES FR | [17 empty] | Production Completed
STP_005 | Data Enrichment | SCV | SCV | OK | 2022-11-24 | 2022-11-28 |  | PASAR_6228 | 027059 | PSR027059 | CRITICAL | B | ND | 1630 | ZCAP | ROTABLE | MOTOR, INDUCTION, 82 KW, 3PH, 440V, 6P, 60Hz, FOOT MOUNTING, FRAME: FS315S, RATING: CONT., INSULATION CLASS: F, DUTY: S1, MATERIAL: CAST IRON, ENCLOSURE: TEFC, EFFICIENCY: IE3, PROTECTION: IP55, TERMINAL BOX LOCATION: TOP. | MOTOR, INDUCTION, 82 KW, 3PH, 440V, 6P, 60Hz, FOOT MOUNTING, FRAME: FS315S, RATING: CONT., INSULATION CLASS: F, DUTY: S1, MATERIAL: CAST IRON, ENCLOSURE: TEFC, EFFICIENCY: IE3, PROTECTION: IP55, TERMINAL BOX LOCATION: TOP. | UT |  |  |  | URL NOT FOUND | [20 empty] | CLEANSED | MOTOR | AC | TYPE | INDUCTION | FRAME SIZE | FS315S | POWER RATING | 82 KW | VOLTAGE RATING | 440 VAC | CURRENT RATING |  | NUMBER OF POLES | 6 | SPEED RATING |  | FREQUENCY RATING | 60 HZ | NUMBER OF PHASE | 3 | CONSTRUCTION MATERIAL | CAST IRON | DEGREE OF PROTECTION | IP55 | ENCLOSURE | TEFC | MOUNTING TYPE | FOOT | SERVICE FACTOR |  | INSULATION CLASS | F | DUTY CYCLE | S1 | AMBIENT TEMPERATURE |  | HAZARD CLASS |  | CERTIFICATION/STANDARD |  | ADDITIONAL FEATURES EN | RATING: CONTINUOS, EFFICIENCY: IE3, TERMINAL BOX LOCATION: TOP | ADDITIONAL FEATURES ES |  | ADDITIONAL FEATURES FR | [17 empty] | Production Completed
STP_005 | Data Enrichment | SCV | SCV | OK | 2022-11-24 | 2022-11-28 |  | PASAR_7390 | 052397 | PSR052397 | CONSUMABLES | C | PD | 5920 | ERSA | OTHERS | PLATE, BASE, MOTOR, P/N 1, MODEL NO.: 50FYUC-30-10/20-1500+500, DWG NO.: FYUC20-1500.0, FOR PU-0510-WD-02, MFR: YIXING LINGGU PLASTIC EQUIPMENT CO. | PLATE, BASE, MOTOR, P/N 1, MODEL NO.: 50FYUC-30-10/20-1500+500, DWG NO.: FYUC20-1500.0, FOR PU-0510-WD-02, MFR: YIXING LINGGU PLASTIC EQUIPMENT CO. | PC |  |  |  | URL NOT FOUND |  | YIXING LINGGU PLASTIC EQUIPMENT CO. | 1 | [11 empty] | 50FYUC-30-10/20-1500+500 |  | FYUC20-1500.0 |  |  |  | CLEANSED | PLATE | No Modifier | TYPE | BASE | SIZE |  | MATERIAL |  | HAZARD CLASS |  | CERTIFICATION/STANDARD |  | ADDITIONAL FEATURES EN | FOR PU-0510-WD-02 | ADDITIONAL FEATURES ES |  | ADDITIONAL FEATURES FR | [45 empty] | Production Completed
STP_005 | Data Enrichment | SCV | SCV | OK | 2022-11-24 | 2022-11-28 |  | PASAR_7391 | 052926 | PSR052926 | CONSUMABLES | C | PD | 5920 | ERSA | OTHERS | PLATE, BASE, MOTOR, P/N 1, MODEL NO.: 60FYUC-50-30/40-1500, DRAWING NO.: FYUC30-1500.0, FOR PU-0316-WD-01, MFR: YIXING LINGGU PLASTIC EQUIPMENT CO. | PLATE, BASE, MOTOR, P/N 1, MODEL NO.: 60FYUC-50-30/40-1500, DRAWING NO.: FYUC30-1500.0, FOR PU-0316-WD-01, MFR: YIXING LINGGU PLASTIC EQUIPMENT CO. | PC |  |  |  | URL NOT FOUND |  | YIXING LINGGU PLASTIC EQUIPMENT CO. | 1 | [11 empty] | 60FYUC-50-30/40-1500 |  | FYUC30-1500.0 |  |  |  | CLEANSED | PLATE | No Modifier | TYPE | BASE | SIZE |  | MATERIAL |  | HAZARD CLASS |  | CERTIFICATION/STANDARD |  | ADDITIONAL FEATURES EN | FOR PU-0316-WD-01 | ADDITIONAL FEATURES ES |  | ADDITIONAL FEATURES FR | [45 empty] | Production Completed
STP_005 | Data Enrichment | SCV | SCV | OK | 2022-11-24 | 2022-11-28 |  | PASAR_7392 | 052401 | PSR052401 | CONSUMABLES | C | PD | 5920 | ERSA | OTHERS | PLATE, BASE, P/N 36, MODEL NO.: 50FYUC-30-10/20-1500+500, DWG NO.: FYUC20-1500.0, FOR PU-0510-WD-02, MFR: YIXING LINGGU PLASTIC EQUIPMENT CO. | PLATE, BASE, P/N 36, MODEL NO.: 50FYUC-30-10/20-1500+500, DWG NO.: FYUC20-1500.0, FOR PU-0510-WD-02, MFR: YIXING LINGGU PLASTIC EQUIPMENT CO. | PC |  |  |  | URL NOT FOUND |  | YIXING LINGGU PLASTIC EQUIPMENT CO. | 36 | [11 empty] | 50FYUC-30-10/20-1500+500 |  | FYUC20-1500.0 |  |  |  | CLEANSED | PLATE | No Modifier | TYPE | BASE | SIZE |  | MATERIAL |  | HAZARD CLASS |  | CERTIFICATION/STANDARD |  | ADDITIONAL FEATURES EN | FOR PU-0510-WD-02 | ADDITIONAL FEATURES ES |  | ADDITIONAL FEATURES FR | [45 empty] | Production Completed
STP_005 | Data Enrichment | SCV | SCV | OK | 2022-11-24 | 2022-11-28 |  | PASAR_7393 | 052933 | PSR052933 | CONSUMABLES | C | PD | 5920 | ERSA | OTHERS | PLATE, BASE, P/N 36, MODEL NO.: 60FYUC-50-30/40-1500, DRAWING NO.: FYUC30-1500.0, FOR PU-0316-WD-01, MFR: YIXING LINGGU PLASTIC EQUIPMENT CO. | PLATE, BASE, P/N 36, MODEL NO.: 60FYUC-50-30/40-1500, DRAWING NO.: FYUC30-1500.0, FOR PU-0316-WD-01, MFR: YIXING LINGGU PLASTIC EQUIPMENT CO. | PC |  |  |  | URL NOT FOUND |  | YIXING LINGGU PLASTIC EQUIPMENT CO. | 36 | [11 empty] | 60FYUC-50-30/40-1500 |  | FYUC30-1500.0 |  |  |  | CLEANSED | PLATE | No Modifier | TYPE | BASE | SIZE |  | MATERIAL |  | HAZARD CLASS |  | CERTIFICATION/STANDARD |  | ADDITIONAL FEATURES EN | FOR PU-0316-WD-01 | ADDITIONAL FEATURES ES |  | ADDITIONAL FEATURES FR | [45 empty] | Production Completed
STP_005 | Data Enrichment | SCV | SCV | OK | 2022-11-24 | 2022-11-28 |  | PASAR_7394 | 052909 | PSR052909 | CONSUMABLES | C | PD | 5920 | ERSA | OTHERS | PLATE, BASE, P/N 42, MODEL NO.: 100FDU-50-100/45-K, DRAWING NO.: FDU100.K, FOR PU-0511-WD-04, MFR: YIXING LINGGU PLASTIC EQUIPMENT CO. | PLATE, BASE, P/N 42, MODEL NO.: 100FDU-50-100/45-K, DRAWING NO.: FDU100.K, FOR PU-0511-WD-04, MFR: YIXING LINGGU PLASTIC EQUIPMENT CO. | PC |  |  |  | URL NOT FOUND |  | YIXING LINGGU PLASTIC EQUIPMENT CO. | 42 | [11 empty] | 100FDU-50-100/45-K |  | FDU100.K |  |  |  | CLEANSED | PLATE | No Modifier | TYPE | BASE | SIZE |  | MATERIAL |  | HAZARD CLASS |  | CERTIFICATION/STANDARD |  | ADDITIONAL FEATURES EN | FOR PU-0511-WD-04 | ADDITIONAL FEATURES ES |  | ADDITIONAL FEATURES FR | [45 empty] | Production Completed
STP_005 | Data Enrichment | SCV | SCV | OK | 2022-11-24 | 2022-11-28 |  | PASAR_7395 | 052355 | PSR052355 | CONSUMABLES | C | PD | 5920 | ERSA | OTHERS | PLATE, BASE, P/N 44, MODEL NO.: 50FDU-30-20/20-K, DWG NO.: FDU20K.0, FOR PU-0509-CP-06, MFR: YIXING LINGGU PLASTIC EQUIPMENT CO. | PLATE, BASE, P/N 44, MODEL NO.: 50FDU-30-20/20-K, DWG NO.: FDU20K.0, FOR PU-0509-CP-06, MFR: YIXING LINGGU PLASTIC EQUIPMENT CO. | PC |  |  |  | URL NOT FOUND |  | YIXING LINGGU PLASTIC EQUIPMENT CO. | 44 | [11 empty] | 50FDU-30-20/20-K |  | FDU20K.0 |  |  |  | CLEANSED | PLATE | No Modifier | TYPE | BASE | SIZE |  | MATERIAL |  | HAZARD CLASS |  | CERTIFICATION/STANDARD |  | ADDITIONAL FEATURES EN | FOR PU-0509-CP-06 | ADDITIONAL FEATURES ES |  | ADDITIONAL FEATURES FR | [45 empty] | Production Completed
STP_005 | Data Enrichment | SCV | SCV | OK | 2022-11-24 | 2022-11-28 |  | PASAR_7396 | 052312 | PSR052312 | CONSUMABLES | C | PD | 5920 | ERSA | OTHERS | PSRLT-4.66-MN-PLATE, BASE, P/N 44, MODEL NO.: 50FDU-30-20/30-K, DWG NO.: FDU20K.0, FOR PU-0509-WD-01, MFR: YIXING LINGGU PLASTIC EQUIPMENT CO. | PLATE, BASE, P/N 44, MODEL NO.: 50FDU-30-20/30-K, DWG NO.: FDU20K.0, FOR PU-0509-WD-01, MFR: YIXING LINGGU PLASTIC EQUIPMENT CO. | PC |  |  |  | URL NOT FOUND |  | YIXING LINGGU PLASTIC EQUIPMENT CO. | 44 | [11 empty] | 50FDU-30-20/30-K |  | FDU20K.0 |  |  |  | CLEANSED | PLATE | No Modifier | TYPE | BASE | SIZE |  | MATERIAL |  | HAZARD CLASS |  | CERTIFICATION/STANDARD |  | ADDITIONAL FEATURES EN | FOR PU-0509-WD-01 | ADDITIONAL FEATURES ES |  | ADDITIONAL FEATURES FR | [45 empty] | Production Completed
STP_005 | Data Enrichment | SCV | SCV | OK | 2022-11-24 | 2022-11-28 |  | PASAR_7397 | 052292 | PSR052292 | CONSUMABLES | C | PD | 5920 | ERSA | OTHERS | PLATE, BASE, P/N 44, MODEL NO.: 50FDU-30-3/32-C3, DWG NO.: FDU20C3.0, FOR PU-0509-CP-04A~B, MFR: YIXING LINGGU PLASTIC EQUIPMENT CO. | PLATE, BASE, P/N 44, MODEL NO.: 50FDU-30-3/32-C3, DWG NO.: FDU20C3.0, FOR PU-0509-CP-04A~B, MFR: YIXING LINGGU PLASTIC EQUIPMENT CO. | PC |  |  | GENERAL EXPORTATION (H.K.) CO., LTD. | URL NOT FOUND |  | YIXING LINGGU PLASTIC EQUIPMENT CO. | 44 | [8 empty] | GENERAL EXPORTATION (H.K.) CO., LTD. |  |  | 50FDU-30-3/32-C3 |  | FDU20C3.0 |  |  |  | CLEANSED | PLATE | No Modifier | TYPE | BASE | SIZE |  | MATERIAL |  | HAZARD CLASS |  | CERTIFICATION/STANDARD |  | ADDITIONAL FEATURES EN | FOR PU-0509-CP-04A~B | ADDITIONAL FEATURES ES |  | ADDITIONAL FEATURES FR | [45 empty] | Production Completed
STP_005 | Data Enrichment | SCV | SCV | OK | 2022-11-24 | 2022-11-28 |  | PASAR_7523 | 020850 | PSR020850 | CONSUMABLES | C | PD | 5920 | ERSA | OTHERS | PLATE, VALVE, P/N F522006, OUTER, 6-7/8” DISCHARGE VALVE, MFR: ISHIKAWAJIMA-HARIMA HEAVY INDUSTRIES CO., LTD., JAPAN | PLATE, VALVE, P/N F522006, OUTER, 6-7/8” DISCHARGE VALVE, MFR: ISHIKAWAJIMA-HARIMA HEAVY INDUSTRIES CO., LTD., JAPAN | PC |  |  |  | URL NOT FOUND |  | ISHIKAWAJIMA-HARIMA HEAVY INDUSTRIES CO., LTD., JAPAN | [11 empty] | OUTER 6-7/8 IN DISCHARGE VALVE | [6 empty] | CLEANSED | PLATE | No Modifier | TYPE | VALVE | SIZE |  | MATERIAL |  | HAZARD CLASS |  | CERTIFICATION/STANDARD |  | ADDITIONAL FEATURES EN |  | ADDITIONAL FEATURES ES |  | ADDITIONAL FEATURES FR | [45 empty] | Production Completed
STP_005 | Data Enrichment | SCV | SCV | OK | 2022-11-24 | 2022-11-28 |  | PASAR_7529 | 647298 | PSR647298 | CRITICAL | B | PD | 5920 | ERSA | OTHERS | PLATE, WEAR, ALLOY STEEL, 1900MMX900MMX5+3,VAUTID | PLATE, WEAR, ALLOY STEEL, 1900MMX900MMX5+3,VAUTID | SH |  |  |  | URL NOT FOUND |  | VAUTID | [18 empty] | CLEANSED | PLATE | WEAR | TYPE |  | SIZE | 1900 X 900 MM | MATERIAL | ALLOY STEEL | MATERIAL SPECIFICATION |  | TENSILE STRENGTH |  | HARDNESS |  | HAZARD CLASS |  | CERTIFICATION/STANDARD |  | ADDITIONAL FEATURES EN | 5+3 | ADDITIONAL FEATURES ES |  | ADDITIONAL FEATURES FR | [39 empty] | Production Completed
STP_005 | Data Enrichment | SCV | SCV | OK | 2022-11-24 | 2022-11-28 |  | PASAR_7833 | 052837 | PSR052837 | CONSUMABLES | B | V1 | 5920 | ERSA | OTHERS | PSRLT-10.04-MN-PLATE, BASE, P/N 46, MODEL NO.: 80FDU-35-80/19-K, DRAWING NO.: FDU40K.0, FOR PU-0511-WD-07, MFR: YIXING LINGGU PLASTIC EQUIPMENT CO. | PSRLT-10.04-MN-PLATE, BASE, P/N 46, MODEL NO.: 80FDU-35-80/19-K, DRAWING NO.: FDU40K.0, FOR PU-0511-WD-07, MFR: YIXING LINGGU PLASTIC EQUIPMENT CO. | PC |  |  | GENERAL EXPORTATION (H.K.) CO., LTD. | URL NOT FOUND |  | YIXING LINGGU PLASTIC EQUIPMENT CO. | 46 | [8 empty] | GENERAL EXPORTATION (H.K.) CO., LTD. |  |  | 80FDU-35-80/19-K |  | FDU40K.0 |  |  |  | CLEANSED | PLATE | No Modifier | TYPE | BASE | SIZE |  | MATERIAL |  | HAZARD CLASS |  | CERTIFICATION/STANDARD |  | ADDITIONAL FEATURES EN | PSRLT-10.04,FOR PU-0511-WD-07 | ADDITIONAL FEATURES ES |  | ADDITIONAL FEATURES FR | [45 empty] | Production Completed
STP_005 | Data Enrichment | SCV | SCV | OK | 2022-11-24 | 2022-11-28 |  | PASAR_8418 | 001296 | PSR001296 | CONSUMABLES | A | V1 | 1630 | ERSA | OTHERS | PSRLT-2.15-MN-COMPRESSOR MOTOR, SCROLL TYPE, 7.5-TONNER PACKAGE TYPE AIR CONDITIONER, 220 VOLTS, 3 PHASE, 60 Hz, REFRIGERANT: R-22 | PSRLT-2.15-MN-COMPRESSOR MOTOR, SCROLL TYPE, 7.5-TONNER PACKAGE TYPE AIR CONDITIONER, 220 VOLTS, 3 PHASE, 60 Hz, REFRIGERANT: R-22 | UT |  |  | UNIFORM REFRIGERATION & AIRCONDITIONING SUPPLY INC. | URL NOT FOUND | [11 empty] | UNIFORM REFRIGERATION & AIRCONDITIONING SUPPLY INC. |  | 7.5 TONNER PACKAGE TYPE AIR CONDITIONER,REFRIGERANT: R22 | [6 empty] | CLEANSED | MOTOR | AC | TYPE | COMPRESSOR SCROLL | FRAME SIZE |  | POWER RATING |  | VOLTAGE RATING | 220 VAC | CURRENT RATING |  | NUMBER OF POLES |  | SPEED RATING |  | FREQUENCY RATING | 60 HZ | NUMBER OF PHASE | 3 | CONSTRUCTION MATERIAL |  | DEGREE OF PROTECTION |  | ENCLOSURE |  | MOUNTING TYPE |  | SERVICE FACTOR |  | INSULATION CLASS |  | DUTY CYCLE |  | AMBIENT TEMPERATURE |  | HAZARD CLASS |  | CERTIFICATION/STANDARD |  | ADDITIONAL FEATURES EN | PSRLT-2.15-MN | ADDITIONAL FEATURES ES |  | ADDITIONAL FEATURES FR | [17 empty] | Production Completed
STP_005 | Data Enrichment | SCV | SCV | OK | 2022-11-24 | 2022-11-28 |  | PASAR_8518 | 171622 | PSR171622 | CONSUMABLES | C | V1 | 1510 | ERSA | OTHERS | PSRLT-2.68-MN-PLATE, STEEL, M. S., 3.2 mm THICK X 1.219 METERS WIDE X 2.438 METERS LONG, MATERIAL: CARBON STEEL CONFORMING TO ASTM A-36M OR JIS G3101 SS400 - STEEL FOR GENERAL STRUCTURE. | PSRLT-2.68-MN-PLATE, STEEL, M. S., 3.2 mm THICK X 1.219 METERS WIDE X 2.438 METERS LONG, MATERIAL: CARBON STEEL CONFORMING TO ASTM A-36M OR JIS G3101 SS400 - STEEL FOR GENERAL STRUCTURE. | SH |  |  | REMINGTON INDUSTRIAL SALES CORPORATION | URL NOT FOUND | [11 empty] | REMINGTON INDUSTRIAL SALES CORPORATION | [8 empty] | CLEANSED | PLATE | No Modifier | TYPE |  | SIZE | WD 1.219 X LG 2.438 M X THK 3.2 MM | MATERIAL | MILD CARBON STEEL ASTM A36M OR STEEL JIS G3101 SS400 | HAZARD CLASS |  | CERTIFICATION/STANDARD |  | ADDITIONAL FEATURES EN | PSRLT-2.68-MN,FOR GENERAL STRUCTURE | ADDITIONAL FEATURES ES |  | ADDITIONAL FEATURES FR | [45 empty] | Production Completed
STP_005 | Data Enrichment | SCV | SCV | OK | 2022-11-24 | 2022-11-28 |  | PASAR_8598 | 173495 | PSR173495 | CONSUMABLES | C | V1 | 1510 | ERSA | OTHERS | PSRLT-2.94-MN-PLATE, STEEL, M. S., 8.0 MM THICK X 1.219 METERS WIDE X 2.438 METERS LONG, MATERIAL: CARBON STEEL CONFORMING TO ASTM A36M OR JIS G3101 SS400 - STEEL FOR GENERAL STRUCTURE, THEORETICAL WEIGHT: 186.637 KG/SHEET. | PSRLT-2.94-MN-PLATE, STEEL, M. S., 8.0 MM THICK X 1.219 METERS WIDE X 2.438 METERS LONG, MATERIAL: CARBON STEEL CONFORMING TO ASTM A36M OR JIS G3101 SS400 - STEEL FOR GENERAL STRUCTURE, THEORETICAL WEIGHT: 186.637 KG/SHEET. | SH |  |  | REGAN INDUSTRIAL SALES, INC. | URL NOT FOUND | [11 empty] | REGAN INDUSTRIAL SALES, INC. | [8 empty] | CLEANSED | PLATE | No Modifier | TYPE |  | SIZE | WD 1.219 X LG 2.438 M X THK 8 MM | MATERIAL | MILD CARBON STEEL ASTM A36M OR STEEL JIS G3101 SS400 | HAZARD CLASS |  | CERTIFICATION/STANDARD |  | ADDITIONAL FEATURES EN | PSRLT-2.94-MN,FOR GENERAL STRUCTURE, THEORETICAL WEIGHT: 186.637 KG/SHEET | ADDITIONAL FEATURES ES |  | ADDITIONAL FEATURES FR | [45 empty] | Production Completed
STP_005 | Data Enrichment | SCV | SCV | OK | 2022-11-24 | 2022-11-28 |  | PASAR_8604 | 173608 | PSR173608 | CONSUMABLES | A | V1 | 1510 | ERSA | OTHERS | PSRLT-2.95-MN-PLATE, STEEL, M. S., 3/4 THICK X 4 FEET WIDE X 8 FEET LONG, MATERIAL: CARBON STEEL CONFORMING TO ASTM A36M OR JIS G3101 SS400 - STEEL FOR GENERAL STRUCTURE | PSRLT-2.95-MN-PLATE, STEEL, M. S., 3/4 THICK X 4 FEET WIDE X 8 FEET LONG, MATERIAL: CARBON STEEL CONFORMING TO ASTM A36M OR JIS G3101 SS400 - STEEL FOR GENERAL STRUCTURE | SH |  |  | ACERSTEEL INDUSTRIAL SALES INC | URL NOT FOUND | [11 empty] | ACERSTEEL INDUSTRIAL SALES INC | [8 empty] | CLEANSED | PLATE | No Modifier | TYPE |  | SIZE | WD 4 X LG 8 FT X THK 1/2 IN | MATERIAL | MILD CARBON STEEL ASTM A36M OR STEEL JIS G3101 SS400 | HAZARD CLASS |  | CERTIFICATION/STANDARD |  | ADDITIONAL FEATURES EN | PSRLT-2.95-MN,FOR GENERAL STRUCTURE | ADDITIONAL FEATURES ES |  | ADDITIONAL FEATURES FR | [45 empty] | Production Completed
STP_005 | Data Enrichment | SCV | SCV | OK | 2022-11-24 | 2022-11-28 |  | PASAR_8671 | 408528 | PSR408528 | CONSUMABLES | C | V1 | 1510 | ERSA | OTHERS | PSRLT-3.16-MN-PLATE, STEEL, M. S., 40 MM THICK X 1.219 METERS WIDE X 2.438 METERS LONG, MATERIAL: CARBON STEEL CONFORMING TO ASTM A36M OR JIS G3101 SS400 - STEEL FOR GENERAL STRUCTURE, THEORETICAL WEIGHT: 933.177 KG/SHEET | PSRLT-3.16-MN-PLATE, STEEL, M. S., 40 MM THICK X 1.219 METERS WIDE X 2.438 METERS LONG, MATERIAL: CARBON STEEL CONFORMING TO ASTM A36M OR JIS G3101 SS400 - STEEL FOR GENERAL STRUCTURE, THEORETICAL WEIGHT: 933.177 KG/SHEET | SH |  |  | REGAN INDUSTRIAL SALES, INC. | URL NOT FOUND | [11 empty] | REGAN INDUSTRIAL SALES, INC. | [8 empty] | CLEANSED | PLATE | No Modifier | TYPE |  | SIZE | WD 1.219 X LG 2.438 M X THK 40 MM | MATERIAL | MILD CARBON STEEL ASTM A36M OR STEEL JIS G3101 SS400 | HAZARD CLASS |  | CERTIFICATION/STANDARD |  | ADDITIONAL FEATURES EN | PSRLT-3.16-MN,FOR GENERAL STRUCTURE, THEORETICAL WEIGHT: 933.177 KG/SHEET | ADDITIONAL FEATURES ES |  | ADDITIONAL FEATURES FR | [45 empty] | Production Completed
STP_005 | Data Enrichment | SCV | SCV | OK | 2022-11-24 | 2022-11-28 |  | PASAR_8674 | 100353 | PSR100353 | CONSUMABLES | B | V1 | 1510 | ERSA | OTHERS | PSRLT-3.17-MN-PLATE, STEEL, 6.0 MM THICK X 1.219 M WIDE X 3.657 M LONG, C. S., ASTM A36M - WITH STANDARD MARKINGS AND ORIGINAL MILL CERTIFICATE STEEL FOR GENERAL STRUCTURE | PSRLT-3.17-MN-PLATE, STEEL, 6.0 MM THICK X 1.219 METERS WIDE X 3.657 METERS LONG, C. S., ASTM A36M - WITH STANDARD MARKINGS AND ORIGINAL MILL CERTIFICATE STEEL FOR GENERAL STRUCTURE | SH |  |  | REGAN INDUSTRIAL SALES, INC. | URL NOT FOUND | [11 empty] | REGAN INDUSTRIAL SALES, INC. | [8 empty] | CLEANSED | PLATE | No Modifier | TYPE |  | SIZE | WD 1.219 X LG 3.657 M X THK 6 MM | MATERIAL | MILD CARBON STEEL ASTM A36M | HAZARD CLASS |  | CERTIFICATION/STANDARD |  | ADDITIONAL FEATURES EN | PSRLT-3.17-MN,WITH STANDARD MARKINGS AND ORIGINAL MILL CERTIFICATE STEEL FOR GENERAL STRUCTURE | ADDITIONAL FEATURES ES |  | ADDITIONAL FEATURES FR | [45 empty] | Production Completed
STP_005 | Data Enrichment | SCV | SCV | OK | 2022-11-24 | 2022-11-28 |  | PASAR_8702 | 173400 | PSR173400 | CONSUMABLES | C | V1 | 1510 | ERSA | OTHERS | PSRLT-3.31-MN-PLATE, STEEL, M. S., 16.0 MM THICK X 1.219 METERS WIDE X 2.438 METERS LONG, MATERIAL: CARBON STEEL CONFORMING TO ASTM A36M OR JIS G3101 SS400 - STEEL FOR GENERAL STRUCTURE, THEORETICAL WEIGHT: 373.271 KG/LENGTH | PSRLT-3.31-MN-PLATE, STEEL, M. S., 16.0 MM THICK X 1.219 METERS WIDE X 2.438 METERS LONG, MATERIAL: CARBON STEEL CONFORMING TO ASTM A36M OR JIS G3101 SS400 - STEEL FOR GENERAL STRUCTURE, THEORETICAL WEIGHT: 373.271 KG/LENGTH | SH |  |  | REGAN INDUSTRIAL SALES, INC. | URL NOT FOUND | [11 empty] | REGAN INDUSTRIAL SALES, INC. | [8 empty] | CLEANSED | PLATE | No Modifier | TYPE |  | SIZE | WD 1.219 X LG 2.438 M X THK 16 MM | MATERIAL | MILD CARBON STEEL ASTM A36M OR STEEL JIS G3101 SS400 | HAZARD CLASS |  | CERTIFICATION/STANDARD |  | ADDITIONAL FEATURES EN | PSRLT-3.31-MN,FOR GENERAL STRUCTURE, THEORETICAL WEIGHT: 373.271 KG/LG | ADDITIONAL FEATURES ES |  | ADDITIONAL FEATURES FR | [45 empty] | Production Completed
STP_005 | Data Enrichment | SCV | SCV | OK | 2022-11-24 | 2022-11-28 |  | PASAR_8830 | 001305 | PSR001305 | CONSUMABLES | A | V1 | 4015 | ERSA | OTHERS | PSRLT-3.77-MN-COMPRESSOR MOTOR, SCROLL TYPE, 5.0-TONNER PACKAGE TYPE AIR CONDITIONER, THREE PHASE, 220 VOLTS, 60 HZ, REFRIGERANT: R-22 | PSRLT-3.77-MN-COMPRESSOR MOTOR, SCROLL TYPE, 5.0-TONNER PACKAGE TYPE AIR CONDITIONER, THREE PHASE, 220 VOLTS, 60 HZ, REFRIGERANT: R-22 | UT |  |  | JVRA INDUSTRIAL SALES AND SERVICES | URL NOT FOUND | [11 empty] | JVRA INDUSTRIAL SALES AND SERVICES |  | 5 TONNER PACKAGE TYPE AIR CONDITIONER,REFRIGERANT: R22 | [6 empty] | CLEANSED | MOTOR | AC | TYPE | COMPRESSOR | FRAME SIZE |  | POWER RATING |  | VOLTAGE RATING | 220 VAC | CURRENT RATING |  | NUMBER OF POLES |  | SPEED RATING |  | FREQUENCY RATING | 60 HZ | NUMBER OF PHASE | 3 | CONSTRUCTION MATERIAL |  | DEGREE OF PROTECTION |  | ENCLOSURE |  | MOUNTING TYPE |  | SERVICE FACTOR |  | INSULATION CLASS |  | DUTY CYCLE |  | AMBIENT TEMPERATURE |  | HAZARD CLASS |  | CERTIFICATION/STANDARD |  | ADDITIONAL FEATURES EN | PSRLT-3.77-MN | ADDITIONAL FEATURES ES |  | ADDITIONAL FEATURES FR | [17 empty] | Production Completed
STP_005 | Data Enrichment | SCV | SCV | OK | 2022-11-24 | 2022-11-28 |  | PASAR_8878 | 365159 | PSR365159 | CONSUMABLES | C | V1 | 1510 | ERSA | OTHERS | PSRLT-3.89-MN-PLATE, STEEL, M. S., 32.0 MM THICK X 1.524 METERS WIDE X 3.048 METERS LONG, MATERIAL: CARBON STEEL CONFORMING TO ASTM A36M OR JIS G3101 SS400 - STEEL FOR GENERAL STRUCTURE; THEORETICAL WEIGHT: 1,166.862 KG/SHEET. | PSRLT-3.89-MN-PLATE, STEEL, M. S., 32.0 MM THICK X 1.524 METERS WIDE X 3.048 METERS LONG, MATERIAL: CARBON STEEL CONFORMING TO ASTM A36M OR JIS G3101 SS400 - STEEL FOR GENERAL STRUCTURE; THEORETICAL WEIGHT: 1,166.862 KG/SHEET. | SH |  |  | CATHAY INDUSTRIAL & MILL SUPPLY INC. | URL NOT FOUND | [11 empty] | CATHAY INDUSTRIAL & MILL SUPPLY INC. | [8 empty] | CLEANSED | PLATE | No Modifier | TYPE |  | SIZE | WD 1.524 X LG 3.048 M X THK 32 MM | MATERIAL | MILD CARBON STEEL ASTM A36M OR STEEL JIS G3101 SS400 | HAZARD CLASS |  | CERTIFICATION/STANDARD |  | ADDITIONAL FEATURES EN | PSRLT-3.89-MN,FOR GENERAL STRUCTURE; THEORETICAL WEIGHT: 1,166.862 KG/SHEET | ADDITIONAL FEATURES ES |  | ADDITIONAL FEATURES FR | [45 empty] | Production Completed
STP_005 | Data Enrichment | SCV | SCV | OK | 2022-11-24 | 2022-11-28 |  | PASAR_9016 | 052255 | PSR052255 | CONSUMABLES | B | V1 | 5920 | ERSA | OTHERS | PSRLT-4.2-MN-PLATE, BASE, P/N 57, MODEL NO.: 100FDU-50-25/80-C3, DWG NO.: FDU100C3.0, FOR PU-0509-CP-01, MFR: YIXING LINGGU PLASTIC EQUIPMENT CO. | PSRLT-4.2-MN-PLATE, BASE, P/N 57, MODEL NO.: 100FDU-50-25/80-C3, DWG NO.: FDU100C3.0, FOR PU-0509-CP-01, MFR: YIXING LINGGU PLASTIC EQUIPMENT CO. | PC |  |  | GENERAL EXPORTATION (H.K.) CO., LTD. | URL NOT FOUND |  | YIXING LINGGU PLASTIC EQUIPMENT CO. | 57 | [8 empty] | GENERAL EXPORTATION (H.K.) CO., LTD. |  |  | 100FDU-50-25/80-C3 |  | FDU100C3.0 |  |  |  | CLEANSED | PLATE | No Modifier | TYPE | BASE | SIZE |  | MATERIAL |  | HAZARD CLASS |  | CERTIFICATION/STANDARD |  | ADDITIONAL FEATURES EN | PSRLT-4.2-MN,FOR PU-0509-CP-01 | ADDITIONAL FEATURES ES |  | ADDITIONAL FEATURES FR | [45 empty] | Production Completed
STP_005 | Data Enrichment | SCV | SCV | OK | 2022-11-24 | 2022-11-28 |  | PASAR_9168 | 173584 | PSR173584 | CONSUMABLES | C | V1 | 1510 | ERSA | OTHERS | PSRLT-4.64-MN-PLATE, STEEL, M. S., 25.0 MM THICK X 1.219 METERS WIDE X 2.438 METERS LONG, MATERIAL: CARBON STEEL CONFORMING TO JIS G3101 SS400 OR ASTM A36M - STEEL FOR GENERAL STRUCTURE; THEORETICAL WEIGHT: 583.235 KG/SHEET. | PSRLT-4.64-MN-PLATE, STEEL, M. S., 25.0 MM THICK X 1.219 METERS WIDE X 2.438 METERS LONG, MATERIAL: CARBON STEEL CONFORMING TO JIS G3101 SS400 OR ASTM A36M - STEEL FOR GENERAL STRUCTURE; THEORETICAL WEIGHT: 583.235 KG/SHEET. | SH |  |  | REGAN INDUSTRIAL SALES, INC. | URL NOT FOUND | [11 empty] | REGAN INDUSTRIAL SALES, INC. | [8 empty] | CLEANSED | PLATE | No Modifier | TYPE |  | SIZE | WD 1.219 X LG 2.438 M X THK 25 MM | MATERIAL | MILD CARBON STEEL ASTM A36M OR STEEL JIS G3101 SS400 | HAZARD CLASS |  | CERTIFICATION/STANDARD |  | ADDITIONAL FEATURES EN | PSRLT-4.64-MN,FOR GENERAL STRUCTURE; THEORETICAL WEIGHT: 583.235 KG/SHEET. | ADDITIONAL FEATURES ES |  | ADDITIONAL FEATURES FR | [45 empty] | Production Completed
STP_005 | Data Enrichment | SCV | SCV | OK | 2022-11-24 | 2022-11-28 |  | PASAR_9177 | 052267 | PSR052267 | CONSUMABLES | B | V1 | 5920 | ERSA | OTHERS | PSRLT-4.65-MN-PLATE, BASE, P/N 56, MODEL NO.: 80FDU-35-40/30-C3, DWG NO.: FDU40C3.0, FOR PU-0509-CP-03A~B, MFR: YIXING LINGGU PLASTIC EQUIPMENT CO. | PSRLT-4.65-MN-PLATE, BASE, P/N 56, MODEL NO.: 80FDU-35-40/30-C3, DWG NO.: FDU40C3.0, FOR PU-0509-CP-03A~B, MFR: YIXING LINGGU PLASTIC EQUIPMENT CO. | PC |  |  | GENERAL EXPORTATION (H.K.) CO., LTD. | URL NOT FOUND |  | YIXING LINGGU PLASTIC EQUIPMENT CO. | 56 | [8 empty] | GENERAL EXPORTATION (H.K.) CO., LTD. |  |  | 80FDU-35-40/30-C3 |  | FDU40C3.0 |  |  |  | CLEANSED | PLATE | No Modifier | TYPE | BASE | SIZE |  | MATERIAL |  | HAZARD CLASS |  | CERTIFICATION/STANDARD |  | ADDITIONAL FEATURES EN | PSRLT-4.65-MN,FOR PU-0509-CP-03A~B | ADDITIONAL FEATURES ES |  | ADDITIONAL FEATURES FR | [45 empty] | Production Completed
STP_005 | Data Enrichment | SCV | SCV | OK | 2022-11-24 | 2022-11-28 |  | PASAR_9188 | 052241 | PSR052241 | CONSUMABLES | B | V1 | 3000 | ERSA | OTHERS | PSRLT-4.66-MN-PLATE, BASE, P/N 44, MODEL NO.: 50FDU-30-15/25-K, FOR WASTE ACID TANK PUMP PU-0509-CP-01, Q: 15 M3/HR, H: 25M, MFR: YIXING LINGGU PLASTIC EQUIPMENT CO. | PSRLT-4.66-MN-PLATE, BASE, P/N 44, MODEL NO.: 50FDU-30-15/25-K, FOR WASTE ACID TANK PUMP PU-0509-CP-01, Q: 15 M3/HR, H: 25M, MFR: YIXING LINGGU PLASTIC EQUIPMENT CO. | PC |  |  |  | URL NOT FOUND |  | YIXING LINGGU PLASTIC EQUIPMENT CO. | 44 | [10 empty] | FOR WASTE ACID TANK PUMP, Q: 15 M3/HR, H: 25 M | PU-0509-CP-01,50FDU-30-15/25-K | [5 empty] | CLEANSED | PLATE | No Modifier | TYPE | BASE | SIZE |  | MATERIAL |  | HAZARD CLASS |  | CERTIFICATION/STANDARD |  | ADDITIONAL FEATURES EN | PSRLT-4.66-MN | ADDITIONAL FEATURES ES |  | ADDITIONAL FEATURES FR | [45 empty] | Production Completed
STP_005 | Data Enrichment | SCV | SCV | OK | 2022-11-24 | 2022-11-28 |  | PASAR_9189 | 052754 | PSR052754 | CONSUMABLES | B | V1 | 5920 | ERSA | OTHERS | PSRLT-4.66-MN-PLATE, BASE, P/N 44, MODEL NO.: 50FDU-30-5/22.5-K, DRAWING NO.: FDU20K.0, FOR PU-0511-WD-01/08, MFR: YIXING LINGGU PLASTIC EQUIPMENT CO. | PSRLT-4.66-MN-PLATE, BASE, P/N 44, MODEL NO.: 50FDU-30-5/22.5-K, DRAWING NO.: FDU20K.0, FOR PU-0511-WD-01/08, MFR: YIXING LINGGU PLASTIC EQUIPMENT CO. | PC |  |  | GENERAL EXPORTATION (H.K.) CO., LTD. | URL NOT FOUND |  | YIXING LINGGU PLASTIC EQUIPMENT CO. | 44 | [8 empty] | GENERAL EXPORTATION (H.K.) CO., LTD. |  |  | 50FDU-30-5/22.5-K |  | FDU20K.0 |  |  |  | CLEANSED | PLATE | No Modifier | TYPE | BASE | SIZE |  | MATERIAL |  | HAZARD CLASS |  | CERTIFICATION/STANDARD |  | ADDITIONAL FEATURES EN | PSRLT-4.66-MN,FOR PU-0511-WD-01/08 | ADDITIONAL FEATURES ES |  | ADDITIONAL FEATURES FR | [45 empty] | Production Completed
STP_005 | Data Enrichment | SCV | SCV | OK | 2022-11-24 | 2022-11-28 |  | PASAR_9322 | 283438 | PSR283438 | CONSUMABLES | B | V1 | 1510 | ERSA | OTHERS | PSRLT-4.98-MN-PLATE, STEEL, M. S., 3.2 MM THICK X 1.220 METERS WIDE X 2.510 METERS LONG, MATERIAL: CARBON STEEL CONFORMING TO ASTM A36M OR JIS G3101 - STEEL FOR GENERAL STRUCTURE, THEORETICAL WEIGHT: 76.922 KG/SHEET | PSRLT-4.98-MN-PLATE, STEEL, M. S., 3.2 MM THICK X 1.220 METERS WIDE X 2.510 METERS LONG, MATERIAL: CARBON STEEL CONFORMING TO ASTM A36M OR JIS G3101 - STEEL FOR GENERAL STRUCTURE, THEORETICAL WEIGHT: 76.922 KG/SHEET | SH |  |  | REGAN INDUSTRIAL SALES, INC. | URL NOT FOUND | [11 empty] | REGAN INDUSTRIAL SALES, INC. | [8 empty] | CLEANSED | PLATE | No Modifier | TYPE |  | SIZE | WD 1.220 X LG 2.510 M X THK 3.2 MM | MATERIAL | MILD CARBON STEEL ASTM A36M OR STEEL JIS G3101 | HAZARD CLASS |  | CERTIFICATION/STANDARD |  | ADDITIONAL FEATURES EN | PSRLT-4.98-MN,FOR GENERAL STRUCTURE, THEORETICAL WEIGHT: 76.922 KG/SHEET | ADDITIONAL FEATURES ES |  | ADDITIONAL FEATURES FR | [45 empty] | Production Completed
STP_005 | Data Enrichment | SCV | SCV | OK | 2022-11-24 | 2022-11-28 |  | PASAR_9369 | 449381 | PSR449381 | CONSUMABLES | B | V1 | 1630 | ERSA | OTHERS | PSRLT-5.07-MN-COMPRESSOR MOTOR, ROTARY TYPE, 0.75 HP WINDOW TYPE AIR CONDITIONER, SINGLE PHASE, 220 VAC, 60 HZ, REFRIGERANT: R-22 | PSRLT-5.07-MN-COMPRESSOR MOTOR, ROTARY TYPE, 0.75 HP WINDOW TYPE AIR CONDITIONER, SINGLE PHASE, 220 VAC, 60 HZ, REFRIGERANT: R-22 | UT |  |  | UP TOWN INDL SALES INC | URL NOT FOUND | [11 empty] | UP TOWN INDL SALES INC |  | WINDOW TYPE AIR CONDITIONER, REFRIGERANT: R-22 | [6 empty] | CLEANSED | MOTOR | AC | TYPE | COMPRESSOR ROTARY | FRAME SIZE |  | POWER RATING | 0.75 HP | VOLTAGE RATING | 220 VAC | CURRENT RATING |  | NUMBER OF POLES |  | SPEED RATING |  | FREQUENCY RATING | 60 HZ | NUMBER OF PHASE | 1 | CONSTRUCTION MATERIAL |  | DEGREE OF PROTECTION |  | ENCLOSURE |  | MOUNTING TYPE |  | SERVICE FACTOR |  | INSULATION CLASS |  | DUTY CYCLE |  | AMBIENT TEMPERATURE |  | HAZARD CLASS |  | CERTIFICATION/STANDARD |  | ADDITIONAL FEATURES EN | PSRLT-5.07-MN | ADDITIONAL FEATURES ES |  | ADDITIONAL FEATURES FR | [17 empty] | Production Completed
STP_005 | Data Enrichment | SCV | SCV | OK | 2022-11-24 | 2022-11-28 |  | PASAR_9676 | 017941 | PSR017941 | CONSUMABLES | B | V1 | 1630 | ERSA | OTHERS | PSRLT-5.76-MN-MOTOR, COMPRESSOR, SCROLL TYPE, PACKAGE AIR CONDITIONER, MODEL: ZR81KC-TF5-522, 200~230 V, 60 Hz, 3 PHASE, 164 LRA, 25.2 MAX. OPERATING AMP., REFRIGERANT: R-22, MFR: COPELAND SCROLL. | PSRLT-5.76-MN-MOTOR, COMPRESSOR, SCROLL TYPE, PACKAGE AIR CONDITIONER, MODEL: ZR81KC-TF5-522, 200~230 V, 60 Hz, 3 PHASE, 164 LRA, 25.2 MAX. OPERATING AMP., REFRIGERANT: R-22, MFR: COPELAND SCROLL. | UT |  |  | UNIFORM REFRIGERATION & AIRCONDITIONING SUPPLY INC. | https://climate.emerson.com/en-us/shop/1/copeland-sku-zr81kc-tf5-522 |  | COPELAND SCROLL. | ZR81KC-TF5-522 | [8 empty] | UNIFORM REFRIGERATION & AIRCONDITIONING SUPPLY INC. | [8 empty] | ENRICHED | COMPRESSOR | REFRIGERATION | TYPE | SCROLL | NUMBER OF STAGES |  | FLOW RATING |  | REFRIGERANT TYPE | R22 | PRESSURE RATING |  | POWER RATING |  | VOLTAGE RATING | 200-230 VAC | SPEED RATING |  | TEMPERATURE RATING |  | SIZE |  | HAZARD CLASS |  | CERTIFICATION/STANDARD |  | ADDITIONAL FEATURES EN | NUMBER OF PHASE:3,FREQUENCY:60 HZ,LOAD RATED AMPS:164 A, PSRLT-5.76-MN-MOTOR | ADDITIONAL FEATURES ES |  | ADDITIONAL FEATURES FR | [31 empty] | Production Completed
STP_005 | Data Enrichment | SCV | SCV | OK | 2022-11-24 | 2022-11-28 |  | PASAR_9700 | 031822 | PSR031822 | CONSUMABLES | B | V1 | 5920 | ERSA | OTHERS | PSRLT-5.81-MN-PLATE RIGHT ASSEMBLY, SYNCHRONIZATION, P/N 10304398; FOR ANODE CASTING (MECHANICAL WEAR/OPERATIONAL PARTS), MFR: OUTOTEC | PSRLT-5.81-MN-PLATE RIGHT ASSEMBLY, SYNCHRONIZATION, P/N 10304398; FOR ANODE CASTING (MECHANICAL WEAR/OPERATIONAL PARTS), MFR: OUTOTEC | AY |  |  |  | URL NOT FOUND |  | OUTOTEC | [18 empty] | CLEANSED | PLATE | No Modifier | TYPE | SYNCHRONIZATION RIGHT ASSEMBLY | SIZE |  | MATERIAL |  | HAZARD CLASS |  | CERTIFICATION/STANDARD |  | ADDITIONAL FEATURES EN | PSRLT-5.81-MN,FOR ANODE CASTING (MECHANICAL WEAR/OPERATIONAL PARTS) | ADDITIONAL FEATURES ES |  | ADDITIONAL FEATURES FR | [45 empty] | Production Completed
STP_005 | Data Enrichment | SCV | SCV | OK | 2022-11-24 | 2022-11-28 |  | PASAR_9742 | 031820 | PSR031820 | CONSUMABLES | B | V1 | 5920 | ERSA | OTHERS | PSRLT-5.91-MN-PLATE LEFT ASSEMBLY, SYNCHRONIZATION, P/N 10304254; FOR ANODE CASTING (MECHANICAL WEAR/OPERATIONAL PARTS), MFR: OUTOTEC | PSRLT-5.91-MN-PLATE LEFT ASSEMBLY, SYNCHRONIZATION, P/N 10304254; FOR ANODE CASTING (MECHANICAL WEAR/OPERATIONAL PARTS), MFR: OUTOTEC | AY |  |  |  | URL NOT FOUND |  | OUTOTEC | [18 empty] | CLEANSED | PLATE | No Modifier | TYPE | SYNCHRONIZATION LEFT ASSEMBLY | SIZE |  | MATERIAL |  | HAZARD CLASS |  | CERTIFICATION/STANDARD |  | ADDITIONAL FEATURES EN | PSRLT-5.91-MN,FOR ANODE CASTING (MECHANICAL WEAR/OPERATIONAL PARTS) | ADDITIONAL FEATURES ES |  | ADDITIONAL FEATURES FR | [45 empty] | Production Completed
STP_005 | Data Enrichment | SCV | SCV | OK | 2022-11-24 | 2022-11-28 |  | PASAR_9804 | 105632 | PSR105632 | CRITICAL | B | V1 | 4015 | ERSA | OTHERS | PSRLT-6.06-MN-MOTOR ASSEMBLY, AIRCON CONDENSING UNIT (ACCU), WITH FAN BLADE; FOR SPLIT TYPE, WALL MOUNTED, 1.5 HP AIR CONDITIONER MODEL 38KCE018308, BRAND: CARRIER | PSRLT-6.06-MN-MOTOR ASSEMBLY, AIRCON CONDENSING UNIT (ACCU), WITH FAN BLADE; FOR SPLIT TYPE, WALL MOUNTED, 1.5 HP AIR CONDITIONER MODEL 38KCE018308, BRAND: CARRIER | AY |  |  |  | URL NOT FOUND | [13 empty] | FOR SPLIT TYPE, WALL MOUNTED, 1.5 HP AIR CONDITIONER | 38KCE018308 | CARRIER |  |  |  |  | CLEANSED | MOTOR | AC | TYPE | AIR CONDENSING UNIT | FRAME SIZE |  | POWER RATING |  | VOLTAGE RATING |  | CURRENT RATING |  | NUMBER OF POLES |  | SPEED RATING |  | FREQUENCY RATING |  | NUMBER OF PHASE |  | CONSTRUCTION MATERIAL |  | DEGREE OF PROTECTION |  | ENCLOSURE |  | MOUNTING TYPE |  | SERVICE FACTOR |  | INSULATION CLASS |  | DUTY CYCLE |  | AMBIENT TEMPERATURE |  | HAZARD CLASS |  | CERTIFICATION/STANDARD |  | ADDITIONAL FEATURES EN | W/FAN BLADE | ADDITIONAL FEATURES ES |  | ADDITIONAL FEATURES FR | [17 empty] | Production Completed
STP_005 | Data Enrichment | SCV | SCV | OK | 2022-11-24 | 2022-11-28 |  | PASAR_9925 | 052850 | PSR052850 | CONSUMABLES | B | V1 | 5920 | ERSA | OTHERS | PSRLT-6.35-MN-PLATE, BASE, P/N 44, MODEL NO.: 50FDU-30-10/26-K, DRAWING NO.: FDU20K.0, FOR PU-0511-WD-11, MFR: YIXING LINGGU PLASTIC EQUIPMENT CO. | PSRLT-6.35-MN-PLATE, BASE, P/N 44, MODEL NO.: 50FDU-30-10/26-K, DRAWING NO.: FDU20K.0, FOR PU-0511-WD-11, MFR: YIXING LINGGU PLASTIC EQUIPMENT CO. | PC |  |  | POWER KEY ENTERPRISE LIMITED | URL NOT FOUND |  | YIXING LINGGU PLASTIC EQUIPMENT CO. | 44 | [8 empty] | POWER KEY ENTERPRISE LIMITED |  |  | 50FDU-30-10/26-K |  | FDU20K.0 |  |  |  | CLEANSED | PLATE | No Modifier | TYPE | BASE | SIZE |  | MATERIAL |  | HAZARD CLASS |  | CERTIFICATION/STANDARD |  | ADDITIONAL FEATURES EN | PSRLT-6.35-MN,FOR PU-0511-WD-11 | ADDITIONAL FEATURES ES |  | ADDITIONAL FEATURES FR | [45 empty] | Production Completed
STP_005 | Data Enrichment | SCV | SCV | OK | 2022-11-24 | 2022-11-28 |  | PASAR_9997 | 052768 | PSR052768 | CONSUMABLES | B | V1 | 5920 | ERSA | OTHERS | PSRLT-6.45-MN-PLATE, BASE, P/N 44, MODEL NO.: 50FFDU-30-20/30-K, DRAWING NO.: FDU20K.0, FOR PU-0511-WD-03, MFR: YIXING LINGGU PLASTIC EQUIPMENT CO. | PSRLT-6.45-MN-PLATE, BASE, P/N 44, MODEL NO.: 50FFDU-30-20/30-K, DRAWING NO.: FDU20K.0, FOR PU-0511-WD-03, MFR: YIXING LINGGU PLASTIC EQUIPMENT CO. | PC |  |  | GENERAL EXPORTATION (H.K.) CO., LTD. | URL NOT FOUND |  | YIXING LINGGU PLASTIC EQUIPMENT CO. | 44 | [8 empty] | GENERAL EXPORTATION (H.K.) CO., LTD. |  |  | 50FFDU-30-20/30-K |  | FDU20K.0 |  |  |  | CLEANSED | PLATE | No Modifier | TYPE | BASE | SIZE |  | MATERIAL |  | HAZARD CLASS |  | CERTIFICATION/STANDARD |  | ADDITIONAL FEATURES EN | PSRLT-6.45-MN,FOR PU-0511-WD-03 | ADDITIONAL FEATURES ES |  | ADDITIONAL FEATURES FR | [45 empty] | Production Completed
STP_005 | Data Enrichment | SCV | SCV | OK | 2022-11-24 | 2022-11-28 |  | PASAR_10127 | 052864 | PSR052864 | CONSUMABLES | B | V1 | 5920 | ERSA | OTHERS | PSRLT-6.75-MN-PLATE, BASE, P/N 52, MODEL NO.: 50FDU-30-15/20-C3, DRAWING NO.: FDU20C3.0, FOR PU-0316-CP-02, MFR: YIXING LINGGU PLASTIC EQUIPMENT CO. | PSRLT-6.75-MN-PLATE, BASE, P/N 52, MODEL NO.: 50FDU-30-15/20-C3, DRAWING NO.: FDU20C3.0, FOR PU-0316-CP-02, MFR: YIXING LINGGU PLASTIC EQUIPMENT CO. | PC |  |  | GENERAL EXPORTATION (H.K.) CO., LTD. | URL NOT FOUND |  | YIXING LINGGU PLASTIC EQUIPMENT CO. | 52 | [8 empty] | GENERAL EXPORTATION (H.K.) CO., LTD. |  |  | 50FDU-30-15/20-C3 |  | FDU20C3.0 |  |  |  | CLEANSED | PLATE | No Modifier | TYPE | BASE | SIZE |  | MATERIAL |  | HAZARD CLASS |  | CERTIFICATION/STANDARD |  | ADDITIONAL FEATURES EN | PSRLT-6.75-MN,FOR PU-0316-CP-02 | ADDITIONAL FEATURES ES |  | ADDITIONAL FEATURES FR | [45 empty] | Production Completed
STP_005 | Data Enrichment | SCV | SCV | OK | 2022-11-24 | 2022-11-28 |  | PASAR_13810 | 047111 | PSR047111 | CONSUMABLES | B | PD | 5610 | ERSA | OTHERS | TRANSFORMER, CONTROL, AC220 / 110V, 60 HZ, 500 VA | TRANSFORMER, CONTROL, AC220 / 110V, 60 HZ, 500 VA | PC |  |  | ZENITH UNITED ELECTRIC CORPORATION | URL NOT FOUND | [11 empty] | ZENITH UNITED ELECTRIC CORPORATION | [8 empty] | CLEANSED | TRANSFORMER | No Modifier | TYPE | CONTROL | VOLTAGE RATING | 220/110 VAC | NUMBER OF PHASE |  | CURRENT RATING |  | FREQUENCY RATING | 60 HZ | ENCLOSURE |  | HAZARD CLASS |  | CERTIFICATION/STANDARD |  | ADDITIONAL FEATURES EN | POWER RATING:500 VA | ADDITIONAL FEATURES ES |  | ADDITIONAL FEATURES FR | [39 empty] | Production Completed
STP_005 | Data Enrichment | SCV | SCV | OK | 2022-11-24 | 2022-11-28 |  | PASAR_13811 | 949517 | PSR949517 | CRITICAL | A | V1 | 5610 | ERSA | OTHERS | TRANSFORMER, CONTROL, MODEL: JBK5-250, 250 VA, INPUT: 440 VAC +/-5%, OUTPUT: 110 VAC, STANDARD: Q/ZT205, FREQUENCY: 60 Hz, INSULATION CLASS: F, RATED INPUT CURRENT: 0.56A, MFR: ZHEJIANG CHINT ELECTRICS CO., LTD | TRANSFORMER, CONTROL, MODEL: JBK5-250, 250 VA, INPUT: 440 VAC +/-5%, OUTPUT: 110 VAC, STANDARD: Q/ZT205, FREQUENCY: 60 Hz, INSULATION CLASS: F, RATED INPUT CURRENT: 0.56A, MFR: ZHEJIANG CHINT ELECTRICS CO., LTD | PC |  |  | POWER KEY ENTERPRISE LIMITED | https://www.cnwinston.com/Widely-Used-JBK5-250VA-Single-Phase-Control-Power-Transformer-pd6745014.html |  | ZHEJIANG CHINT ELECTRICS CO LTD | [9 empty] | POWER KEY ENTERPRISE LIMITED | [8 empty] | ENRICHED | TRANSFORMER | No Modifier | TYPE | CONTROL | VOLTAGE RATING | +/-5 PCT 440 V INPUT,110 VAC OUPUT | NUMBER OF PHASE | 1 | CURRENT RATING | 0.56 A | FREQUENCY RATING | 60 HZ | ENCLOSURE |  | HAZARD CLASS |  | CERTIFICATION/STANDARD |  | ADDITIONAL FEATURES EN | INDULATION CLASS:F,POWER RATING:250 VA | ADDITIONAL FEATURES ES |  | ADDITIONAL FEATURES FR | [39 empty] | Production Completed
STP_005 | Data Enrichment | SCV | SCV | OK | 2022-11-24 | 2022-11-28 |  | PASAR_13818 | 057641 | PSR057641 | CRITICAL | A | PD | 5610 | ERSA | OTHERS | TRANSFORMER, ETX, 416 VA, P/N: 102788, FOR AIT-Z09 LIFUMAT INDUCTION FURNACE | TRANSFORMER, ETX, 416 VA, P/N: 102788, FOR AIT-Z09 LIFUMAT INDUCTION FURNACE | UT |  |  |  | URL NOT FOUND |  |  | 102788 | [10 empty] | FOR AIT-Z09 LIFUMAT INDUCTION FURNACE | [6 empty] | CLEANSED | TRANSFORMER | No Modifier | TYPE |  | VOLTAGE RATING |  | NUMBER OF PHASE |  | CURRENT RATING |  | FREQUENCY RATING |  | ENCLOSURE |  | HAZARD CLASS |  | CERTIFICATION/STANDARD |  | ADDITIONAL FEATURES EN | SERIES:ETX,POWER RATING:416 VA | ADDITIONAL FEATURES ES |  | ADDITIONAL FEATURES FR | [39 empty] | Production Completed
STP_005 | Data Enrichment | SCV | SCV | OK | 2022-11-24 | 2022-11-28 |  | PASAR_13820 | 946189 | PSR946189 | CONSUMABLES | C | PD | 5610 | ERSA | OTHERS | TRANSFORMER, HYFRA CHILLER SIGMA C13-AC, P/N: 50157 | TRANSFORMER, HYFRA CHILLER SIGMA C13-AC, P/N: 50157 | PC |  |  |  | URL NOT FOUND |  |  | 50157 | [10 empty] | CHILLER SIGMA | C13-AC | HYFRA |  |  |  |  | CLEANSED | TRANSFORMER | No Modifier | TYPE |  | VOLTAGE RATING |  | NUMBER OF PHASE |  | CURRENT RATING |  | FREQUENCY RATING |  | ENCLOSURE |  | HAZARD CLASS |  | CERTIFICATION/STANDARD |  | ADDITIONAL FEATURES EN |  | ADDITIONAL FEATURES ES |  | ADDITIONAL FEATURES FR | [39 empty] | Production Completed
STP_005 | Data Enrichment | SCV | SCV | OK | 2022-11-24 | 2022-11-28 |  | PASAR_13826 | 050461 | PSR050461 | CONSUMABLES | C | PD | 5610 | ERSA | OTHERS | TRANSFORMER, POTENTIAL, TYPE: DP-101, 1 PHASE, 2 WIRE, 60 HZ, PRIMARY VOLTAGE: 440V, SECONDARY VOLTAGE: 110V, SEC. CLASS: 1.0 CLASS, SEC. BURDEN: 50VA, WEIGHT: 3KG, S/N 117229; MFR: DAEBOONG E & C CO. LTD | TRANSFORMER, POTENTIAL, TYPE: DP-101, 1 PHASE, 2 WIRE, 60 HZ, PRIMARY VOLTAGE: 440V, SECONDARY VOLTAGE: 110V, SEC. CLASS: 1.0 CLASS, SEC. BURDEN: 50VA, WEIGHT: 3KG, S/N 117229; MFR: DAEBOONG E & C CO. LTD | UT |  |  | PT. KOINJAYA CO., LTD. | https://www.komachine.com/en/companies/dae-boong-electric/products/134939-voltage-potential-transformer-transformers-dp-101 | https://daithanhelectric.vn/wp-content/uploads/2021/03/catalog-tranformers_daeboong-1.pdf | DAEBOONG E & C CO. LTD | DP-101 | [8 empty] | PT. KOINJAYA CO., LTD. | [6 empty] | 117229 |  | ENRICHED | TRANSFORMER | POTENTIAL | TYPE |  | PRIMARY VOLTAGE | 440 VAC | SECONDARY VOLTAGE | 110 VAC | VOLTAGE RATIO |  | ACCURACY | 1.0 | BURDEN POWER | 50 VA | NUMBER OF PHASE | 1 | FREQUENCY RATING | 60 HZ | MOUNTING TYPE |  | ENCLOSURE |  | SIZE | WD 86 X HT 104 X DP 112 MM | HAZARD CLASS |  | CERTIFICATION/STANDARD | KSC 1706 | ADDITIONAL FEATURES EN | WEIGHT:3 KG,2 WIRE | ADDITIONAL FEATURES ES |  | ADDITIONAL FEATURES FR | [29 empty] | Production Completed
STP_005 | Data Enrichment | SCV | SCV | OK | 2022-11-24 | 2022-11-28 |  | PASAR_13830 | 027435 | PSR027435 | CRITICAL | B | PD | 5610 | ERSA | OTHERS | TRANSFORMER, POWER, RATED CAPACITY: 20 KVA, RATED PRI: 440 V, RATED SEC: 110 V, 220 V, FREQUENCY: 70 HZ; FOR 80 TON LADLE CRANE (CN-D81/82), MFR: H.K.T ELECTRICAL CO.,LTD PUSAN KOREA | TRANSFORMER, POWER, RATED CAPACITY: 20 KVA, RATED PRI: 440 V, RATED SEC: 110 V, 220 V, FREQUENCY: 70 HZ; FOR 80 TON LADLE CRANE (CN-D81/82), MFR: H.K.T ELECTRICAL CO.,LTD PUSAN KOREA | UT |  |  |  | URL NOT FOUND |  | H.K.T ELECTRICAL CO.,LTD PUSAN KOREA | [11 empty] | FOR 80 TON LADLE CRANE (CN-D81/82) | [6 empty] | CLEANSED | TRANSFORMER | POWER | TYPE |  | PRIMARY VOLTAGE | 440 VAC | SECONDARY VOLTAGE | 110/220 VAC | POWER RATING | 20 KVA | FREQUENCY RATING | 70 HZ | NUMBER OF PHASE |  | INSULATION CLASS |  | WINDING TYPE |  | TERMINAL TYPE |  | ENCLOSURE |  | TEMPERATURE RATING |  | COOLING TYPE |  | BUSHING TYPE |  | NUMBER OF TAPS |  | MOUNTING TYPE |  | SIZE |  | HAZARD CLASS |  | CERTIFICATION/STANDARD |  | ADDITIONAL FEATURES EN |  | ADDITIONAL FEATURES ES |  | ADDITIONAL FEATURES FR | [19 empty] | Production Completed
STP_005 | Data Enrichment | SCV | SCV | OK | 2022-11-24 | 2022-11-28 |  | PASAR_13833 | 100192 | PSR100192 | CONSUMABLES | C | PD | 5610 | ERSA | OTHERS | TRANSFORMER, SINGLE PHASE, TYPE: 648-16, PRIMARY VOLTAGE: 440 VAC, SECONDARY VOLTAGE: 220 VAC, FREQUENCY: 50 / 60 Hz, CAPACITY: 100 VA, SHORT CIRCUIT VOLTAGE: 3%, IP GRADE: IP20, INSULATION: B, SERIAL NO.: 0809180182, | TRANSFORMER, SINGLE PHASE, TYPE: 648-16, PRIMARY VOLTAGE: 440 VAC, SECONDARY VOLTAGE: 220 VAC, FREQUENCY: 50 / 60 Hz, CAPACITY: 100 VA, SHORT CIRCUIT VOLTAGE: 3%, IP GRADE: IP20, INSULATION: B, SERIAL NO.: 0809180182, MFR: WOONYOUNG CO. LTD. | PC |  |  |  | URL NOT FOUND |  | WOONYOUNG CO. LTD. | 648-16 | [15 empty] | 0809180182 |  | CLEANSED | TRANSFORMER | No Modifier | TYPE |  | VOLTAGE RATING | 440 VAC PRIMARY,220 VAC SECONDARY | NUMBER OF PHASE | 1 | CURRENT RATING |  | FREQUENCY RATING | 50/60 HZ | ENCLOSURE | IP20 | HAZARD CLASS |  | CERTIFICATION/STANDARD |  | ADDITIONAL FEATURES EN | CAPACITY: 100 VA, SHORT CIRCUIT VOLTAGE: 3 PCT, INSULATION CLASS: B | ADDITIONAL FEATURES ES |  | ADDITIONAL FEATURES FR | [39 empty] | Production Completed
STP_005 | Data Enrichment | SCV | SCV | OK | 2022-11-24 | 2022-11-28 |  | PASAR_13835 | 018131 | PSR018131 | CRITICAL | A | PD | 5610 | ERSA | OTHERS | TRANSFORMER, TYPE: POS, P/N 040-0219, INPUT: 220 VAC, OUTPUT: 27-0 & 0-27 V, 70VA, 50~60 HZ, ta=40 DEG.C, EN 61558-2-1, FOR INDUCTION REMELT FURNACE, LIFUMAT-MET, 6.6VAC, 440V, 60HZ, 3 PHASE, SN AK 017073, MFR: LINN HIGH THERM | TRANSFORMER, TYPE: POS, P/N 040-0219, INPUT: 220 VAC, OUTPUT: 27-0 & 0-27 V, 70VA, 50~60 HZ, ta=40 DEG.C, EN 61558-2-1, FOR INDUCTION REMELT FURNACE, LIFUMAT-MET, 6.6VAC, 440V, 60HZ, 3 PHASE, SN AK 017073, MFR: LINN HIGH THERM GmbH, GERMANY | PC |  |  |  | URL NOT FOUND |  | LINN HIGH THERM GmbH, GERMANY | POS 040-0219 | [10 empty] | FOR INDUCTION REMELT FURNACE, LIFUMAT-MET, 6.6 V AC, 440 VAC, 60 HZ, 3 PH | [6 empty] | CLEANSED | TRANSFORMER | No Modifier | TYPE |  | VOLTAGE RATING | 220 VAC INPUT,27-0 AND 0-27 V | NUMBER OF PHASE | 3 | CURRENT RATING |  | FREQUENCY RATING | 50-60 HZ | ENCLOSURE |  | HAZARD CLASS |  | CERTIFICATION/STANDARD | EN 61558-2-1 | ADDITIONAL FEATURES EN | POWER RATING:70 VA,TEMPERATURE RATING:40 DEG C | ADDITIONAL FEATURES ES |  | ADDITIONAL FEATURES FR | [39 empty] | Production Completed
STP_005 | Data Enrichment | SCV | SCV | OK | 2022-11-24 | 2022-11-28 |  | PASAR_13837 | 946151 | PSR946151 | CRITICAL | B | PD | 5610 | ERSA | OTHERS | TRANSFORMER, VOLTAGE, SERIAL NO: 1, STANDARD NO: 3TV, MODEL: JDZ9-6Q 6000/100 0.5, MFR: WUHAN COMPANION ELECTRIC CO. | TRANSFORMER, VOLTAGE, SERIAL NO: 1, STANDARD NO: 3TV, MODEL: JDZ9-6Q 6000/100 0.5, MFR: WUHAN COMPANION ELECTRIC CO. | PC |  |  | GENERAL EXPORTATION (H.K.) CO., LTD. | http://www.ddg.cc/wp-content/uploads/pdf/jdz9-6q.pdf |  | WUHAN COMPANION ELECTRIC CO. | JDZ9-6Q 6000/100 0.5 | [8 empty] | GENERAL EXPORTATION (H.K.) CO., LTD. | [6 empty] | 1 |  | ENRICHED | TRANSFORMER | POTENTIAL | TYPE | INDOOR | PRIMARY VOLTAGE |  | SECONDARY VOLTAGE |  | VOLTAGE RATIO | 6000/100 V | ACCURACY | 0.5 | BURDEN POWER | 100 VA | NUMBER OF PHASE | 1 | FREQUENCY RATING | 50/60 HZ | MOUNTING TYPE |  | ENCLOSURE |  | SIZE | WD 280 X LG 258 X DP 175 MM | HAZARD CLASS |  | CERTIFICATION/STANDARD | IEC 60044-2 | ADDITIONAL FEATURES EN | STANDARD NO: 3TV | ADDITIONAL FEATURES ES |  | ADDITIONAL FEATURES FR | [29 empty] | Production Completed
STP_005 | Data Enrichment | SCV | SCV | OK | 2022-11-24 | 2022-11-28 |  | PASAR_13838 | 029436 | PSR029436 | CONSUMABLES | B | PD | 5610 | ERSA | OTHERS | TRANSFORMER, VOLTAGE, STEPDOWN, 440 V/ 220 VAC, 60 HZ, RATING: 50 VA; ANY EQUIVALENT BRAND | TRANSFORMER, VOLTAGE, STEPDOWN, 440 V/ 220 VAC, 60 HZ, RATING: 50 VA; ANY EQUIVALENT BRAND | UT |  |  |  | URL NOT FOUND | [20 empty] | CLEANSED | TRANSFORMER | POTENTIAL | TYPE | STEP DOWN | PRIMARY VOLTAGE | 440 VAC | SECONDARY VOLTAGE | 220 VAC | VOLTAGE RATIO |  | ACCURACY |  | BURDEN POWER | 50 VA | NUMBER OF PHASE |  | FREQUENCY RATING | 60 HZ | MOUNTING TYPE |  | ENCLOSURE |  | SIZE |  | HAZARD CLASS |  | CERTIFICATION/STANDARD |  | ADDITIONAL FEATURES EN | ANY EQUIVALENT BRAND | ADDITIONAL FEATURES ES |  | ADDITIONAL FEATURES FR | [29 empty] | Production Completed