## Sheet1
Project Code | Activities | Production User | CA Code | Production Comments | Start Date | End Date | Remarks | Griha ID | SN | PASAR MATERIAL NUMBER | INVENTORY TYPE | BI CODE | MRP TYPE | MATERIAL GROUP | MATERIAL TYPE | SAP INVENTORY TYPE | SHORT DESCRIPTION | LONG DESCRIPTION | UM | SAP PN | SAP MFG NAME | SUPPLIER (source list) | Reference URL | Reference URL 1 | Manufacturer Name | Manufacturer Part Number | Alternate Manufacturer | Alternate Manufacturer Part Number | Alternate Manufacturer 1 | Alternate Manufacturer Part Number 1 | Alternate Manufacturer 2 | Alternate Manufacturer Part Number 2 | Alternate Manufacturer 3 | Alternate Manufacturer Part Number 3 | Supplier Name | Supplier Part Number | Equipment Name | Equipment Model | Equipment Manufacturer | Drawing Number | Drawing Version | Serial Number | Item Number | Enriched/Cleansed | Noun | Modifier | Attribute Name 1 | Attribute Value 1 | Attribute Name 2 | Attribute Value 2 | Attribute Name 3 | Attribute Value 3 | Attribute Name 4 | Attribute Value 4 | Attribute Name 5 | Attribute Value 5 | Attribute Name 6 | Attribute Value 6 | Attribute Name 7 | Attribute Value 7 | Attribute Name 8 | Attribute Value 8 | Attribute Name 9 | Attribute Value 9 | Attribute Name 10 | Attribute Value 10 | Attribute Name 11 | Attribute Value 11 | Attribute Name 12 | Attribute Value 12 | Attribute Name 13 | Attribute Value 13 | Attribute Name 14 | Attribute Value 14 | Attribute Name 15 | Attribute Value 15 | Attribute Name 16 | Attribute Value 16 | Attribute Name 17 | Attribute Value 17 | Attribute Name 18 | Attribute Value 18 | Attribute Name 19 | Attribute Value 19 | Attribute Name 20 | Attribute Value 20 | Attribute Name 21 | Attribute Value 21 | Attribute Name 22 | Attribute Value 22 | Attribute Name 23 | Attribute Value 23 | Attribute Name 24 | Attribute Value 24 | Attribute Name 25 | Attribute Value 25 | Attribute Name 26 | Attribute Value 26 | Attribute Name 27 | Attribute Value 27 | Attribute Name 28 | Attribute Value 28 | Attribute Name 29 | Attribute Value 29 | Attribute Name 30 | Attribute Value 30 | Status
STP_005 | Data Enrichment | NEN | NEN | OK | 24-11-2022 | 29-11-2022 |  | PASAR_829 | 037557 | PSR037557 | CONSUMABLES | C | PD | 5920 | ERSA | OTHERS | BELLOW ASSEMBLY, DN40, DOCUMENT NO.: 6017111; POSITION NO.: 9, REFERENCE DRAWING NO.: 6027027; FOR CONDENSATE SYSTEM, STEAM DRYER, MFR: KUMERA | BELLOW ASSEMBLY, DN40, DOCUMENT NO.: 6017111; POSITION NO.: 9, REFERENCE DRAWING NO.: 6027027; FOR CONDENSATE SYSTEM, STEAM DRYER, MFR: KUMERA | AY |  |  | KUMERA CORPORATION | URL NOT FOUND |  | KUMERA | [11 empty] | CONDENSATE SYSTEM,STEAM DRYER |  |  | 6027027 |  |  |  | CLEANSED | BELLOW | NO MODIFIER | TYPE |  | SIZE | DN 40 | END CONNECTION |  | MATERIAL |  | OVERALL LENGTH |  | PRESSURE RATING |  | TEMPERATURE RATING |  | HAZARD CLASS |  | CERTIFICATION/STANDARD |  | ADDITIONAL FEATURES EN | ASSEMBLY,DOCUMENT NO:6017111; POSITION NO:9 | ADDITIONAL FEATURES ES |  | ADDITIONAL FEATURES FR | [37 empty] | PRODUCTION COMPLETED
STP_005 | Data Enrichment | NEN | NEN | OK | 24-11-2022 | 29-11-2022 |  | PASAR_830 | 948289 | PSR948289 | CRITICAL | B | PD | 5920 | ERSA | OTHERS | BELLOW ASSEMBLY, P/N: 24-28, FOR TH-0510-WD-01 GYPSUM THICKENER, MODEL: DH080A1-400-01, MFR: NEW HONGDA (GROUP) CO. | BELLOW ASSEMBLY, P/N: 24-28, FOR TH-0510-WD-01 GYPSUM THICKENER, MODEL: DH080A1-400-01, MFR: NEW HONGDA (GROUP) CO. | AY |  |  | GENERAL EXPORTATION (H.K.) CO., LTD. | URL NOT FOUND |  | NEW HONGDA (GROUP) CO. | 24-28 |  | DH080A1-400-01 | [8 empty] | GYPSUM THICKENER | TH-0510-WD-01 | [5 empty] | CLEANSED | BELLOW | NO MODIFIER | TYPE |  | SIZE |  | END CONNECTION |  | MATERIAL |  | OVERALL LENGTH |  | PRESSURE RATING |  | TEMPERATURE RATING |  | HAZARD CLASS |  | CERTIFICATION/STANDARD |  | ADDITIONAL FEATURES EN | ASSEMBLY | ADDITIONAL FEATURES ES |  | ADDITIONAL FEATURES FR | [37 empty] | PRODUCTION COMPLETED
STP_005 | Data Enrichment | NEN | NEN | OK | 24-11-2022 | 29-11-2022 |  | PASAR_835 | 661254 | PSR661254 | CONSUMABLES | B | PD | 5920 | ERSA | OTHERS | BELLOW, MATERIAL: PTFE/Carbon; IDENT-NO. 481H30937TVL019; P/N 481; DIMENSIONS: DIAMETER 115/47X65; CHEMICAL PUMP TYPE SIZE: NEPO 65-40-250 WTQ Q1Q1TT GV; SECTIONAL DRAWING NO. S 0777.002; MANUFACTURER: WERNERT-PUMPEN GmbH | BELLOW, MATERIAL: PTFE/Carbon; IDENT-NO. 481H30937TVL019; P/N 481; DIMENSIONS: DIAMETER 115/47X65; CHEMICAL PUMP TYPE SIZE: NEPO 65-40-250 WTQ Q1Q1TT GV; SECTIONAL DRAWING NO. S 0777.002; MANUFACTURER: WERNERT-PUMPEN GmbH | PC | P/N: 481, IDENT-NO. 481H30937TVL019 | WERNERT H UND CO KG ORERHAUSENER ST |  | URL NOT FOUND |  | WERNERT-PUMPEN GMBH,GERMANY | 481H30937TVL019 |  | 481 | [8 empty] | 65-40-250 CHEMICAL PUMP | WTQ Q1Q1TT GV | NEPO | S 0777.002 |  |  |  | CLEANSED | BELLOW | NO MODIFIER | TYPE |  | SIZE | DIA 115/47 X 65 MM | END CONNECTION |  | MATERIAL | PTFE/CARBON | OVERALL LENGTH |  | PRESSURE RATING |  | TEMPERATURE RATING |  | HAZARD CLASS |  | CERTIFICATION/STANDARD |  | ADDITIONAL FEATURES EN |  | ADDITIONAL FEATURES ES |  | ADDITIONAL FEATURES FR | [37 empty] | PRODUCTION COMPLETED
STP_005 | Data Enrichment | NEN | NEN | OK | 24-11-2022 | 29-11-2022 |  | PASAR_836 | 014549 | PSR014549 | CONSUMABLES | C | PD | 3000 | ERSA | OTHERS | BELLOW, P/N 481, SEAL, IDENTIFICATION NO.: 481H31251EVA019; FOR CHEMICAL PUMP TYPE: NEPS, SIZE: 250-200-400, SERIAL NO. 12.0721/4-8, MFR: WERNERT PUMPEN GMBH, GERMANY | BELLOW, P/N 481, SEAL, IDENTIFICATION NO.: 481H31251EVA019; FOR CHEMICAL PUMP TYPE: NEPS, SIZE: 250-200-400, SERIAL NO. 12.0721/4-8, MFR: WERNERT PUMPEN GMBH, GERMANY | PC | 481H31251EVA019 | WERNERT H UND CO KG ORERHAUSENER ST | WERNERT - PUMPEN GMBH | https://www.zauba.com/import-bellow+rings+parts/hs-code-40169990-hs-code.html |  | WERNERT-PUMPEN GMBH, GERMANY | 481H31251EVA019 |  | 481 | [8 empty] | 250-200-400 CHEMICAL PUMP |  | NEPS |  |  | 12.0721/4-8 |  | CLEANSED | BELLOW | No Modifier | TYPE | SEAL | SIZE |  | END CONNECTION |  | MATERIAL |  | OVERALL LENGTH |  | PRESSURE RATING |  | TEMPERATURE RATING |  | HAZARD CLASS |  | CERTIFICATION/STANDARD |  | ADDITIONAL FEATURES EN |  | ADDITIONAL FEATURES ES |  | ADDITIONAL FEATURES FR | [37 empty] | PRODUCTION COMPLETED
STP_005 | Data Enrichment | NEN | NEN | OK | 24-11-2022 | 29-11-2022 |  | PASAR_837 | 947060 | PSR947060 | CONSUMABLES | B | PD | 5920 | ERSA | OTHERS | BELLOW, RUBBER, FLEX, P27911B, PIPE; DN250, FOR CONCENTRATE PNEUMATIC CONVEYING LINE, FOR PC-0302-DC-01~02, MFR: SCHENCK PROCESS | BELLOW, RUBBER, FLEX, P27911B, PIPE; DN250, FOR CONCENTRATE PNEUMATIC CONVEYING LINE, FOR PC-0302-DC-01~02, MFR: SCHENCK PROCESS | SE |  |  |  | URL NOT FOUND |  | SCHENCK PROCESS | P27911B | [17 empty] | CLEANSED | BELLOW | NO MODIFIER | TYPE | PIPE | SIZE | DN 250 | END CONNECTION |  | MATERIAL | RUBBER FLEX | OVERALL LENGTH |  | PRESSURE RATING |  | TEMPERATURE RATING |  | HAZARD CLASS |  | CERTIFICATION/STANDARD |  | ADDITIONAL FEATURES EN | FOR CONCENTRATE PNEUMATIC CONVEYING LINE,FOR PC-0302-DC-01~02 | ADDITIONAL FEATURES ES |  | ADDITIONAL FEATURES FR | [37 empty] | PRODUCTION COMPLETED
STP_005 | Data Enrichment | NEN | NEN | OK | 24-11-2022 | 29-11-2022 |  | PASAR_840 | 014521 | PSR014521 | CONSUMABLES | C | PD | 3000 | ERSA | OTHERS | BELLOWS, P/N 481, SEAL, IDENTIFICATION NO.: 481D23089EVA019; FOR CHEMICAL PUMP TYPE: NEPO, SIZE: 200-150-250, SERIAL NO. 12.0721/1-3, MFR: WERNERT PUMPEN GMBH, GERMANY | BELLOWS, P/N 481, SEAL, IDENTIFICATION NO.: 481D23089EVA019; FOR CHEMICAL PUMP TYPE: NEPO, SIZE: 200-150-250, SERIAL NO. 12.0721/1-3, MFR: WERNERT PUMPEN GMBH, GERMANY | PC | 481D23089EVA019 | WERNERT H UND CO KG ORERHAUSENER ST | WERNERT - PUMPEN GMBH | https://www.im-tek.com.tr/en-us/product/wernert-481d23089eva019-bellows-1087708 |  | WERNERT H UND CO KG ORERHAUSENER ST | 481D23089EVA019 | WERNERT PUMPEN GMBH, GERMANY | [9 empty] | 200-150-250 CHEMICAL PUMP |  | NEPO |  |  | 12.0721/1-3 |  | CLEANSED | BELLOW | No Modifier | TYPE | SEAL | SIZE |  | END CONNECTION |  | MATERIAL |  | OVERALL LENGTH |  | PRESSURE RATING |  | TEMPERATURE RATING |  | HAZARD CLASS |  | CERTIFICATION/STANDARD |  | ADDITIONAL FEATURES EN |  | ADDITIONAL FEATURES ES |  | ADDITIONAL FEATURES FR | [37 empty] | PRODUCTION COMPLETED
STP_005 | Data Enrichment | NEN | NEN | OK | 24-11-2022 | 29-11-2022 |  | PASAR_886 | 102029 | PSR102029 | CONSUMABLES | C | PD | 4015 | ERSA | OTHERS | BLADE, FAN, CONDENSER, ALUMINUM, FOR 5-TON PACKAGE TYPE AIR CONDITIONING UNIT MODEL 38ASB600DC, BRAND: CARRIER | BLADE, FAN, CONDENSER, ALUMINUM, FOR 5-TON PACKAGE TYPE AIR CONDITIONING UNIT MODEL 38ASB600DC, BRAND: CARRIER | PC |  |  |  | URL NOT FOUND |  | CARRIER | [11 empty] | 5 TON AIR CONDITIONING UNIT | 38ASB600DC | [5 empty] | CLEANSED | BLADE | FAN | TYPE | CONDENSER | BLADE TIP OD |  | NUMBER OF BLADES |  | SPEED RATING |  | ROTATION |  | MATERIAL | ALUMINUM | MOUNTING HUB ID |  | FLOW RATING |  | HAZARD CLASS |  | CERTIFICATION/STANDARD |  | ADDITIONAL FEATURES EN |  | ADDITIONAL FEATURES ES |  | ADDITIONAL FEATURES FR | [35 empty] | PRODUCTION COMPLETED
STP_005 | Data Enrichment | NEN | NEN | OK | 24-11-2022 | 29-11-2022 |  | PASAR_891 | 029628 | PSR029628 | CONSUMABLES | C | PD | 4090 | ERSA | OTHERS | BLADE, MASONRY SAW, P/N 54270682, DIAMOND-TIPPED O.D., SUPER PREMIER DIAMOND BLADE, 20'' (508 MM) X 0.125'' (3.175 MM) THICKNESS X 1'' (25.4 MM) ARBOR; BRAND: HUSQVARNA | BLADE, MASONRY SAW, P/N 54270682, DIAMOND-TIPPED O.D., SUPER PREMIER DIAMOND BLADE, 20'' (508 MM) X 0.125'' (3.175 MM) THICKNESS X 1'' (25.4 MM) ARBOR; BRAND: HUSQVARNA | PC |  |  | ORMOC LIBERTY MARKETING, INC. | URL NOT FOUND |  | HUSQVARNA | 54270682 | [17 empty] | CLEANSED | BLADE | SAW CIRCULAR | TYPE | MASONRY,DIAMOND-TIPPED | SIZE | OD 20 X THK 0.125 X 1 IN ARBOR | TPI/PITCH |  | MATERIAL |  | COATING/FINISH |  | CUT MATERIAL |  | HAZARD CLASS |  | CERTIFICATION/STANDARD |  | ADDITIONAL FEATURES EN |  | ADDITIONAL FEATURES ES |  | ADDITIONAL FEATURES FR | [39 empty] | PRODUCTION COMPLETED
STP_005 | Data Enrichment | NEN | NEN | OK | 24-11-2022 | 29-11-2022 |  | PASAR_896 | 032197 | PSR032197 | CONSUMABLES | B | PD | 4090 | ERSA | OTHERS | BLADE, SCRAPER, P/N M016000-11010032, OUTSIDE, MATERIAL: PP, SPARE CODE: A0607.7.3; FOR CONCENTRATE FILTER | BLADE, SCRAPER, P/N M016000-11010032, OUTSIDE, MATERIAL: PP, SPARE CODE: A0607.7.3; FOR CONCENTRATE FILTER | PC |  |  | GENERAL EXPORTATION (H.K.) CO., LTD. | URL NOT FOUND |  |  | M016000-11010032 | [10 empty] | CONCENTRATE FILTER | [6 empty] | CLEANSED | BLADE | SCRAPER | TYPE | OUTSIDE | SIZE |  | MATERIAL | PP(POLYPROPYLENE) | COATING/FINISH |  | HAZARD CLASS |  | CERTIFICATION/STANDARD |  | ADDITIONAL FEATURES EN | SPARE CODE:A0607.7.3 | ADDITIONAL FEATURES ES |  | ADDITIONAL FEATURES FR | [43 empty] | PRODUCTION COMPLETED
STP_005 | Data Enrichment | NEN | NEN | OK | 24-11-2022 | 29-11-2022 |  | PASAR_1494 | 202277 | PSR202277 | CONSUMABLES | B | V1 | 4100 | ERSA | OTHERS | BULB, HALOGEN, P/N 351-9918, 24 VOLTS, FLOOD LAMP / WORKING LAMP, CATERPILLAR WHEEL LOADER MODEL 950H | BULB, HALOGEN, P/N 351-9918, 24 VOLTS, FLOOD LAMP / WORKING LAMP, CATERPILLAR WHEEL LOADER MODEL 950H | PC | P/N 351-9918 | CATERPILLAR | MONARK EQUIPMENT CORP. | https://parts.cat.com/en/catcorp/351-9918 |  | CATERPILLAR | 351-9918 | [10 empty] | WHEEL LOADER | 950H | CATERPILLAR |  |  |  |  | ENRICHED | LAMP | No Modifier | TYPE | BULB,HALOGEN | WATTAGE | 70 W | VOLTAGE RATING | 24 V | SHAPE DESIGNATION |  | BASE TYPE |  | LAMP LIFE |  | COLOUR |  | SIZE |  | INTENSITY |  | COLOUR RENDERING INDEX |  | COLOUR TEMPERATURE |  | FINISH |  | HAZARD CLASS |  | CERTIFICATION/STANDARD |  | ADDITIONAL FEATURES EN | FOR FLOOD LAMP/WORKING LAMP | ADDITIONAL FEATURES ES |  | ADDITIONAL FEATURES FR | [27 empty] | PRODUCTION COMPLETED
STP_005 | Data Enrichment | NEN | NEN | OK | 24-11-2022 | 29-11-2022 |  | PASAR_1495 | 042826 | PSR042826 | CONSUMABLES | C | PD | 4100 | ERSA | OTHERS | BULB, INDICATING LAMP, 18V, 0.11A, T13 X 33, E12 SCREW TYPE BASE, CHIYODA | BULB, INDICATING LAMP, 18V, 0.11A, T13 X 33, E12 SCREW TYPE BASE, CHIYODA | PC |  |  |  | URL NOT FOUND |  | CHIYODA | [18 empty] | CLEANSED | LAMP | NO MODIFIER | TYPE | BULB,INDICATING | WATTAGE |  | VOLTAGE RATING | 18 V | SHAPE DESIGNATION |  | BASE TYPE | E12 SCREW | LAMP LIFE |  | COLOUR |  | SIZE | T13 X 33 | INTENSITY |  | COLOUR RENDERING INDEX |  | COLOUR TEMPERATURE |  | FINISH |  | HAZARD CLASS |  | CERTIFICATION/STANDARD |  | ADDITIONAL FEATURES EN | CURRENT RATING:0.11 A | ADDITIONAL FEATURES ES |  | ADDITIONAL FEATURES FR | [27 empty] | PRODUCTION COMPLETED
STP_005 | Data Enrichment | NEN | NEN | OK | 24-11-2022 | 29-11-2022 |  | PASAR_1496 | 030999 | PSR030999 | CONSUMABLES | B | V1 | 4100 | ERSA | OTHERS | BULB, LAMP, SODIUM, HIGH PRESSURE, P/N NG400W, AC220V, 60Hz, SPARE CODE: A.Electric-11.1; FOR HIGH-POLE LAMP, OT-0601-EL-01A~D, MFR: CHANGZHOU GAORI LIGHTING CO. | BULB, LAMP, SODIUM, HIGH PRESSURE, P/N NG400W, AC220V, 60Hz, SPARE CODE: A.Electric-11.1; FOR HIGH-POLE LAMP, OT-0601-EL-01A~D, MFR: CHANGZHOU GAORI LIGHTING CO. | PC |  |  | GENERAL EXPORTATION (H.K.) CO., LTD. | URL NOT FOUND |  | CHANGZHOU GAORI LIGHTING CO. | NG400W | [17 empty] | CLEANSED | LAMP | HID | TYPE | BULB,HIGH PRESSURE SODIUM | WATTAGE |  | VOLTAGE RATING | 220 VAC | BASE TYPE |  | OPERATING POSITION |  | SHAPE DESIGNATION |  | LAMP LIFE |  | COLOUR |  | SIZE |  | INTENSITY |  | COLOUR RENDERING INDEX |  | COLOUR TEMPERATURE |  | FINISH |  | HAZARD CLASS |  | CERTIFICATION/STANDARD | FREQUENCY RATING:60 HZ,SPARE CODE:A.ELECTRIC-11.1; FOR HIGH-POLE LAMP,OT-0601-EL-01A~D | ADDITIONAL FEATURES EN |  | ADDITIONAL FEATURES ES |  | ADDITIONAL FEATURES FR | [25 empty] | PRODUCTION COMPLETED
STP_005 | Data Enrichment | NEN | NEN | OK | 24-11-2022 | 29-11-2022 |  | PASAR_1497 | 039192 | PSR039192 | CONSUMABLES | C | PD | 4100 | ERSA | OTHERS | BULB, PILOT LAMP, 18.0V, 2.0W, SIZE T13X33 INCANDESCENT, E12 SCREW TYPE BASE | BULB, PILOT LAMP, 18.0V, 2.0W, SIZE T13X33 INCANDESCENT, E12 SCREW TYPE BASE | PC |  |  |  | URL NOT FOUND | [20 empty] | CLEANSED | LAMP | INCANDESCENT | TYPE | BULB,PILOT | WATTAGE | 2 W | VOLTAGE RATING | 18 V | SHAPE DESIGNATION |  | BASE TYPE | E12 SCREW | COLOUR |  | LAMP LIFE |  | SIZE | T13 X 33 | INTENSITY |  | FINISH |  | HAZARD CLASS |  | CERTIFICATION/STANDARD |  | ADDITIONAL FEATURES EN |  | ADDITIONAL FEATURES ES |  | ADDITIONAL FEATURES FR | [31 empty] | PRODUCTION COMPLETED
STP_005 | Data Enrichment | NEN | NEN | OK | 24-11-2022 | 29-11-2022 |  | PASAR_1509 | 093943 | PSR093943 | CRITICAL | B | PD | 5920 | ERSA | OTHERS | BURNER, FUEL OIL, GUN LENGTH: 630 MM; CAPACITY: 360 LI/HOUR; BRAND/MODEL: DIAMOND 64E-HB-60E | BURNER, FUEL OIL, GUN LENGTH: 630 MM; CAPACITY: 360 LI/HOUR; BRAND/MODEL: DIAMOND 64E-HB-60E | UT |  |  |  | URL NOT FOUND |  | DIAMOND | 64E-HB-60E | [17 empty] | CLEANSED | BURNER | NO MODIFIER | TYPE |  | CAPACITY | 360 L/HR | FUEL TYPE | OIL | POWER SUPPLY |  | END CONNECTION |  | TEMPERATURE RATING |  | MATERIAL |  | MOUNTING TYPE |  | OVERALL SIZE | LG 630 MM GUN | HAZARD CLASS |  | CERTIFICATION/STANDARD |  | ADDITIONAL FEATURES EN |  | ADDITIONAL FEATURES ES |  | ADDITIONAL FEATURES FR | [33 empty] | PRODUCTION COMPLETED
STP_005 | Data Enrichment | NEN | NEN | OK | 24-11-2022 | 29-11-2022 |  | PASAR_1510 | 032086 | PSR032086 | CONSUMABLES | C | ND | 5920 | UNBW | CAPITAL | BURNER, NOZZLE, MATERIAL: 304, SPARE CODE: A0310.1.2; FOR FOR JIANGXI EVAPORATIVE GAS COOLER | BURNER, NOZZLE, MATERIAL: 304, SPARE CODE: A0310.1.2; FOR FOR JIANGXI EVAPORATIVE GAS COOLER | PC |  |  |  | URL NOT FOUND |  | JIANGXI | [11 empty] | EVAPORATIVE GAS COOLER |  | JIANGXI |  |  |  |  | CLEANSED | NOZZLE | BURNER | TYPE |  | ORIFICE SIZE |  | NOMINAL SIZE |  | END CONNECTION |  | FLOW RATING |  | TEMPERATURE RATING |  | MATERIAL | STAINLESS STEEL 304 | HAZARD CLASS |  | CERTIFICATION/STANDARD |  | ADDITIONAL FEATURES EN | SPARE CODE:A0310.1.2 | ADDITIONAL FEATURES ES |  | ADDITIONAL FEATURES FR | [37 empty] | PRODUCTION COMPLETED
STP_005 | Data Enrichment | NEN | NEN | OK | 24-11-2022 | 29-11-2022 |  | PASAR_1557 | 052995 | PSR052995 | CONSUMABLES | C | PD | 1550 | ERSA | OTHERS | BUSH, REDUCING, 1/2 X 3/8, BSP, P/N A20916, FOR SPARE ON PNEUMATIC FITTINGS CYLINDER OF CONCENTRATE PNEUMATIC CONVEYING; MFR: SCHENCK PROCESS | BUSH, REDUCING, 1/2 X 3/8, BSP, P/N A20916, FOR SPARE ON PNEUMATIC FITTINGS CYLINDER OF CONCENTRATE PNEUMATIC CONVEYING; MFR: SCHENCK PROCESS | PC |  |  |  | URL NOT FOUND |  | SCHENCK PROCESS | A20916 | [17 empty] | CLEANSED | BUSHING | PIPE | TYPE | REDUCING | NOMINAL SIZE | 1/2 X 3/8 IN | END CONNECTION | BSP | LENGTH |  | SCHEDULE/WALL THICKNESS |  | PRESSURE CLASS/RATING |  | MATERIAL |  | COATING/FINISH |  | HAZARD CLASS |  | CERTIFICATION/STANDARD |  | ADDITIONAL FEATURES EN | FOR SPARE ON PNEUMATIC FITTINGS CYLINDER OF CONCENTRATE PNEUMATIC CONVEYING | ADDITIONAL FEATURES ES |  | ADDITIONAL FEATURES FR | [35 empty] | PRODUCTION COMPLETED
STP_005 | Data Enrichment | NEN | NEN | OK | 24-11-2022 | 29-11-2022 |  | PASAR_1558 | 052979 | PSR052979 | CONSUMABLES | C | PD | 1550 | ERSA | OTHERS | BUSH, REDUCING, 1/4-1/8, P/N A22454, FOR PNEUMATIC PANEL OF PNEUMATIC CONVEYING; MFR: SCHENCK PROCESS | BUSH, REDUCING, 1/4-1/8, P/N A22454, FOR PNEUMATIC PANEL OF PNEUMATIC CONVEYING; MFR: SCHENCK PROCESS | PC |  |  |  | URL NOT FOUND |  | SCHENCK PROCESS | A22454 | [17 empty] | CLEANSED | BUSHING | PIPE | TYPE | REDUCING | NOMINAL SIZE | 1/4 X 1/8 IN | END CONNECTION |  | LENGTH |  | SCHEDULE/WALL THICKNESS |  | PRESSURE CLASS/RATING |  | MATERIAL |  | COATING/FINISH |  | HAZARD CLASS |  | CERTIFICATION/STANDARD |  | ADDITIONAL FEATURES EN | FOR PNEUMATIC PANEL OF PNEUMATIC CONVEYING | ADDITIONAL FEATURES ES |  | ADDITIONAL FEATURES FR | [35 empty] | PRODUCTION COMPLETED
STP_005 | Data Enrichment | NEN | NEN | OK | 24-11-2022 | 29-11-2022 |  | PASAR_1573 | 050425 | PSR050425 | CONSUMABLES | C | PD | 1550 | ERSA | OTHERS | BUSHING, ACTUATOR, DN300, P3005370, OUTOTEC MATERIAL NO.: N048487804, POSITION NO.: 4, REFERENCE DRAWING P1131783; FOR DOME VALVE DN300, REFILLING UNIT, MFR: OUTOTEC | BUSHING, ACTUATOR, DN300, P3005370, OUTOTEC MATERIAL NO.: N048487804, POSITION NO.: 4, REFERENCE DRAWING P1131783; FOR DOME VALVE DN300, REFILLING UNIT, MFR: OUTOTEC | PC | N048487804 | OUTOTEC |  | URL NOT FOUND |  | OUTOTEC | N048487804 |  | P3005370 | [8 empty] | DN 300 DOME VALVE |  |  | P1131783 |  |  |  | CLEANSED | BUSHING | NO MODIFIER | TYPE | ACTUATOR | SIZE | DN 300 | MATERIAL |  | HAZARD CLASS |  | CERTIFICATION/STANDARD |  | ADDITIONAL FEATURES EN | MATERIAL NO:N048487804,POSITION NO:4,FOR REFILLING UNIT | ADDITIONAL FEATURES ES |  | ADDITIONAL FEATURES FR | [45 empty] | PRODUCTION COMPLETED
STP_005 | Data Enrichment | NEN | NEN | OK | 24-11-2022 | 29-11-2022 |  | PASAR_1581 | 945867 | PSR945867 | CRITICAL | B | PD | 1550 | ERSA | OTHERS | BUSHING, CONNECTING ROD, P/N W3Z3.5.30005, MATERIAL: ZQSn10-1, POSTION NO.: 1, FOR CONNECTING ROD, FOR NITROGEN COMPRESSOR MODEL ZW-17 Y547CK, REFERENCE DRAWING NO.: W3Z3.5.30000, MFR: HANG ZHOU HANGYANG COMPRESSOR CO., LTD | BUSHING, CONNECTING ROD, P/N W3Z3.5.30005, MATERIAL: ZQSn10-1, POSTION NO.: 1, FOR CONNECTING ROD, FOR NITROGEN COMPRESSOR MODEL ZW-17 Y547CK, REFERENCE DRAWING NO.: W3Z3.5.30000, MFR: HANG ZHOU HANGYANG COMPRESSOR CO., LTD | PC |  |  |  | URL NOT FOUND |  | HANG ZHOU HANGYANG COMPRESSOR CO.,LTD | W3Z3.5.30005 | [10 empty] | NITROGEN COMPRESSOR | ZW-17 Y547CK |  | W3Z3.5.30000 |  |  |  | CLEANSED | BUSHING | NO MODIFIER | TYPE | CONNECTING ROD | SIZE |  | MATERIAL | TIN-BRONZE COPPER ALLOY ZQSN10-1 | HAZARD CLASS |  | CERTIFICATION/STANDARD |  | ADDITIONAL FEATURES EN | POSTION NO:1 | ADDITIONAL FEATURES ES |  | ADDITIONAL FEATURES FR | [45 empty] | PRODUCTION COMPLETED
STP_005 | Data Enrichment | NEN | NEN | OK | 24-11-2022 | 29-11-2022 |  | PASAR_1592 | 038765 | PSR038765 | CONSUMABLES | C | PD | 1550 | ERSA | OTHERS | BUSHING, ø60 X 61, S355J0, EN 10060, DOCUMENT NO.: 6020396; POSITION NO.: 15, REFERENCE DRAWING NO.: 6025830; FOR DE CHAMBER ASSEMBLY, STEAM DRYER, MFR: KUMERA | BUSHING, ø60 X 61, S355J0, EN 10060, DOCUMENT NO.: 6020396; POSITION NO.: 15, REFERENCE DRAWING NO.: 6025830; FOR DE CHAMBER ASSEMBLY, STEAM DRYER, MFR: KUMERA | PC |  |  |  | URL NOT FOUND |  | KUMERA | [11 empty] | STEAM DRYER |  |  | 6025830 |  |  |  | CLEANSED | BUSHING | NO MODIFIER | TYPE |  | SIZE | DIA 60 X 61 MM | MATERIAL | MEDIUM TENSILE,LOW CARBON MANGANESE STEEL S355J0 | HAZARD CLASS |  | CERTIFICATION/STANDARD | EN 10060 | ADDITIONAL FEATURES EN | DOCUMENT NO:6020396; POSITION NO:15,FOR DE CHAMBER ASSEMBLY | ADDITIONAL FEATURES ES |  | ADDITIONAL FEATURES FR | [45 empty] | PRODUCTION COMPLETED
STP_005 | Data Enrichment | NEN | NEN | OK | 24-11-2022 | 29-11-2022 |  | PASAR_1610 | 444564 | PSR444564 | CONSUMABLES | C | PD | 1550 | ERSA | OTHERS | BUSHING, SEQ. NO. E20, COMP. DWG. NO. AC530001, T. NO. 4129418, FOR 500A GUIDE VANE DEVICE REF. DWG. NO. AC302024, ASSEMBLY DWG. NO. AC312023, MOUNTED ON TYPE KOBE-ALLIS ISOTHERMAL CENTRIFUGAL AIR COMPRESSOR MODEL VG 584, CAPACITY: | BUSHING, SEQ. NO. E20, COMP. DWG. NO. AC530001, T. NO. 4129418, FOR 500A GUIDE VANE DEVICE REF. DWG. NO. AC302024, ASSEMBLY DWG. NO. AC312023, MOUNTED ON TYPE KOBE-ALLIS ISOTHERMAL CENTRIFUGAL AIR COMPRESSOR MODEL VG 584, CAPACITY: 24,700 Nm3/hr, MAKER: KOBE STEEL, LTD., JAPAN. | PC |  |  | MESCO, INC. | URL NOT FOUND |  | KOBE STEEL,LTD.,JAPAN | [11 empty] | ISOTHERMAL CENTRIFUGAL AIR COMPRESSOR | VG 584 | KOBE-ALLIS | AC530001,AC312023,AC302024 |  |  |  | CLEANSED | BUSHING | NO MODIFIER | TYPE |  | SIZE |  | MATERIAL |  | HAZARD CLASS |  | CERTIFICATION/STANDARD |  | ADDITIONAL FEATURES EN | SEQUENCE NUMBER:E20,T.NO. 4129418,MOUNTED ON TYPE,FOR 500A GUIDE VANE DEVICE,CAPACITY:24,700 NM3/HR | ADDITIONAL FEATURES ES |  | ADDITIONAL FEATURES FR | [45 empty] | PRODUCTION COMPLETED
STP_005 | Data Enrichment | NEN | NEN | OK | 24-11-2022 | 29-11-2022 |  | PASAR_1614 | 025389 | PSR025389 | CONSUMABLES | C | PD | 3000 | ERSA | OTHERS | BUSHING, THROAT, P/N 273, MATERIAL: SUS 420J1; FOR CF CIRCULATION PUMP, PUMP TYPE: 200 X 150 UCWM, JOB No.: N152249, MFG No.: RB42009-02, REF DWG No.: S8-7821293, DOC No.: B42009-02-103 (Rev03), MFR: EBARA Corp. JAPAN | BUSHING, THROAT, P/N 273, MATERIAL: SUS 420J1; FOR CF CIRCULATION PUMP, PUMP TYPE: 200 X 150 UCWM, JOB No.: N152249, MFG No.: RB42009-02, REF DWG No.: S8-7821293, DOC No.: B42009-02-103 (Rev03), MFR: EBARA Corp. JAPAN | PC | P/N: 273, MFG. NO.: RB42009-02 | EBARA CORPORATION, JAPAN |  | URL NOT FOUND |  | EBARA CORPORATION,JAPAN | 273 |  | RB42009-02 | [8 empty] | CF CIRCULATION PUMP | 200 X 150 UCWM |  | S8-7821293 |  |  |  | CLEANSED | BUSHING | NO MODIFIER | TYPE | THROAT | SIZE |  | MATERIAL | STAINLESS STEEL SUS420J1 | HAZARD CLASS |  | CERTIFICATION/STANDARD |  | ADDITIONAL FEATURES EN | JOB NO:N152249,DOCUMENT NO:B42009-02-103 (REV03) | ADDITIONAL FEATURES ES |  | ADDITIONAL FEATURES FR | [45 empty] | PRODUCTION COMPLETED
STP_005 | Data Enrichment | NEN | NEN | OK | 24-11-2022 | 29-11-2022 |  | PASAR_1615 | 050430 | PSR050430 | CONSUMABLES | C | PD | 1550 | ERSA | OTHERS | BUSHING, WITH LIMITING LEVEL, P3004554, OUTOTEC MATERIAL NO.: N048482623, POSITION NO.: 9, REFERENCE DRAWING P1131783; FOR DOME VALVE DN300, REFILLING UNIT, MFR: OUTOTEC | BUSHING, WITH LIMITING LEVEL, P3004554, OUTOTEC MATERIAL NO.: N048482623, POSITION NO.: 9, REFERENCE DRAWING P1131783; FOR DOME VALVE DN300, REFILLING UNIT, MFR: OUTOTEC | PC | N048482623 | OUTOTEC |  | URL NOT FOUND |  | OUTOTEC | N048482623 |  | P3004554 | [8 empty] | DN 300 DOME VALVE |  |  | P1131783 |  |  |  | CLEANSED | BUSHING | NO MODIFIER | TYPE |  | SIZE |  | MATERIAL |  | HAZARD CLASS |  | CERTIFICATION/STANDARD |  | ADDITIONAL FEATURES EN | W/ LIMITING LEVEL,MATERIAL NO:N048482623,POSITION NO:9,FOR REFILLING UNIT | ADDITIONAL FEATURES ES |  | ADDITIONAL FEATURES FR | [45 empty] | PRODUCTION COMPLETED
STP_005 | Data Enrichment | NEN | NEN | OK | 24-11-2022 | 29-11-2022 |  | PASAR_1696 | 948877 | PSR948877 | CRITICAL | B | PD | 5920 | ERSA | OTHERS | CAGE, VALVE, , P/N C135133, POS.: 135.1/028, 135.2/028, 135.3/028, 135.4/028, FOR SATURATED STEAM TURBOSET OF BACKING PRESSURE, TYPE: GTW + B5S-5, TURBINE SERIAL NO.: 21227, MFR: DRESSER-RAND | CAGE, VALVE, , P/N C135133, POS.: 135.1/028, 135.2/028, 135.3/028, 135.4/028, FOR SATURATED STEAM TURBOSET OF BACKING PRESSURE, TYPE: GTW + B5S-5, TURBINE SERIAL NO.: 21227, MFR: DRESSER-RAND | PC |  |  |  | URL NOT FOUND |  | DRESSER-RAND | C135133 | [15 empty] | 21227 |  | CLEANSED | CAGE | NO MODIFIER | TYPE | VALVE | SIZE |  | MATERIAL |  | HAZARD CLASS |  | CERTIFICATION/STANDARD |  | ADDITIONAL FEATURES EN | POSITION NO:135.1/028,135.2/028, 135.3/028,135.4/028,FOR SATURATED STEAM TURBOSET OF BACKING PRESSURE,TYPE:GTW + B5S-5 | ADDITIONAL FEATURES ES |  | ADDITIONAL FEATURES FR | [45 empty] | PRODUCTION COMPLETED
STP_005 | Data Enrichment | NEN | NEN | OK | 24-11-2022 | 29-11-2022 |  | PASAR_1697 | 021838 | PSR021838 | CONSUMABLES | B | V1 | 3020 | ERSA | OTHERS | CAGE, VALVE, INLET, P/N D172300, SIZE: 4-3/8”, 2-RING TYPE, FOR AIR COMPRESSOR MODEL 114H-7L, SHOP NUMBER: IM-P9508, MFR: ISHIKAWAJIMA-HARIMA HEAVY INDUSTRIES CO., LTD, JAPAN | CAGE, VALVE, INLET, P/N D172300, SIZE: 4-3/8”, 2-RING TYPE, FOR AIR COMPRESSOR MODEL 114H-7L, SHOP NUMBER: IM-P9508, MFR: ISHIKAWAJIMA-HARIMA HEAVY INDUSTRIES CO., LTD, JAPAN | PC |  |  |  | URL NOT FOUND |  | ISHIKAWAJIMA-HARIMA HEAVY INDUSTRIES CO.LTD.JAPAN | D172300 | [10 empty] | AIR COMPRESSOR | 114H-7L | [5 empty] | CLEANSED | CAGE | NO MODIFIER | TYPE | INLET VALVE,2-RING | SIZE | 4-3/8 IN | MATERIAL |  | HAZARD CLASS |  | CERTIFICATION/STANDARD |  | ADDITIONAL FEATURES EN | SHOP NUMBER:IM-P9508 | ADDITIONAL FEATURES ES |  | ADDITIONAL FEATURES FR | [45 empty] | PRODUCTION COMPLETED
STP_005 | Data Enrichment | NEN | NEN | OK | 24-11-2022 | 29-11-2022 |  | PASAR_2242 | 035607 | PSR035607 | CONSUMABLES | C | PD | 5955 | ERSA | OTHERS | COLLECTOR, CURRENT, SPARE CODE: A0303.8.4; FOR SLAG POT TROLLEY | COLLECTOR, CURRENT, SPARE CODE: A0303.8.4; FOR SLAG POT TROLLEY | UT |  |  |  | URL NOT FOUND | [13 empty] | SLAG POT TROLLEY | [6 empty] | CLEANSED | COLLECTOR | CURRENT | TYPE |  | CURRENT RATING |  | VOLTAGE RATING |  | MOUNTING TYPE |  | SIZE |  | SHOE MATERIAL |  | COLLECTOR MOVEMENT |  | TEMPERATURE RATING |  | COLOUR |  | HAZARD CLASS |  | CERTIFICATION/STANDARD |  | ADDITIONAL FEATURES EN | SPARE CODE:A0303.8.4 | ADDITIONAL FEATURES ES |  | ADDITIONAL FEATURES FR | [33 empty] | PRODUCTION COMPLETED
STP_005 | Data Enrichment | NEN | NEN | OK | 24-11-2022 | 29-11-2022 |  | PASAR_2245 | 049568 | PSR049568 | CONSUMABLES | C | PD | 3000 | ERSA | OTHERS | COLUMN, SUPPORT, P/N 9, FOR PUMP TYPE: JSB40-30; FOR PA VERTICAL PUMP PU-0504-CP-04, Q: 45 m3/H, H: 45 m, MFR: DALIAN JINSHAN ACID PROOF PUMP CO.,LTD | COLUMN, SUPPORT, P/N 9, FOR PUMP TYPE: JSB40-30; FOR PA VERTICAL PUMP PU-0504-CP-04, Q: 45 m3/H, H: 45 m, MFR: DALIAN JINSHAN ACID PROOF PUMP CO.,LTD | PC |  |  |  | URL NOT FOUND |  | DALIAN JINSHAN ACID PROOF PUMP CO.,LTD | 9 | [10 empty] | PA VERTICAL PUMP | PU-0504-CP-04,JSB40-30 | [5 empty] | CLEANSED | COLUMN | PUMP | TYPE | SUPPORT | POWER RATING |  | SIZE |  | CONNECTION TYPE |  | SUCTION HEAD |  | DISCHARGE HEAD |  | FLOW RATING |  | MATERIAL |  | MOUNTING TYPE |  | HAZARD CLASS |  | CERTIFICATION/STANDARD |  | ADDITIONAL FEATURES EN | PUMP FLOW RATING:45 M3/H,HEAD RANGE:45 M | ADDITIONAL FEATURES ES |  | ADDITIONAL FEATURES FR | [33 empty] | PRODUCTION COMPLETED
STP_005 | Data Enrichment | NEN | NEN | OK | 24-11-2022 | 29-11-2022 |  | PASAR_2246 | 050324 | PSR050324 | CONSUMABLES | B | V1 | 3000 | ERSA | OTHERS | COLUMN, SUPPORT, P/N 9, FOR PUMP TYPE: JSB780-30; FOR FAT VERTICAL PUMP PU-0504-CP-03, Q: 750 m3/H, H: 24 m, MFR: DALIAN JINSHAN ACID PROOF PUMP CO.,LTD | COLUMN, SUPPORT, P/N 9, FOR PUMP TYPE: JSB780-30; FOR FAT VERTICAL PUMP PU-0504-CP-03, Q: 750 m3/H, H: 24 m, MFR: DALIAN JINSHAN ACID PROOF PUMP CO.,LTD | PC |  |  | GENERAL EXPORTATION (H.K.) CO., LTD. | URL NOT FOUND |  | DALIAN JINSHAN ACID PROOF PUMP CO.,LTD | 9 | [10 empty] | FAT VERTICAL PUMP | PU-0504-CP-03,JSB780-30 | [5 empty] | CLEANSED | COLUMN | PUMP | TYPE | SUPPORT | POWER RATING |  | SIZE |  | CONNECTION TYPE |  | SUCTION HEAD |  | DISCHARGE HEAD |  | FLOW RATING |  | MATERIAL |  | MOUNTING TYPE |  | HAZARD CLASS |  | CERTIFICATION/STANDARD |  | ADDITIONAL FEATURES EN | PUMP FLOW RATING:750 M3/H,HEAD RANGE:24 M | ADDITIONAL FEATURES ES |  | ADDITIONAL FEATURES FR | [33 empty] | PRODUCTION COMPLETED
STP_005 | Data Enrichment | NEN | NEN | OK | 24-11-2022 | 29-11-2022 |  | PASAR_2297 | 104684 | PSR104684 | CRITICAL | B | V1 | 6175 | ERSA | OTHERS | CONDENSER ASSEMBLY, P/N 1-83534-245-1; FOR AIR CONDITIONING UNIT MOUNTED ON ISUZU DUMP TRUCK MODEL CYZ | CONDENSER ASSEMBLY, P/N 1-83534-245-1; FOR AIR CONDITIONING UNIT MOUNTED ON ISUZU DUMP TRUCK MODEL CYZ | AY | P/N 1-83534-245-1 | ISUZU | ALDREI TRADING | https://www.okisuzu.com/en/index.php?m=product&id=16395 |  | ISUZU | 1-83534-245-1 | [10 empty] | AIR CONDITIONING UNIT MOUNTED ON DUMP TRUCK | CYZ | ISUZU |  |  |  |  | CLEANSED | CONDENSER | No Modifier | TYPE |  | CAPACITY |  | BTUH RATING |  | REFRIGERANT |  | POWER SUPPLY |  | SIZE |  | MATERIAL |  | TEMPERATURE RATING |  | HAZARD CLASS |  | CERTIFICATION/STANDARD |  | ADDITIONAL FEATURES EN | ASSEMBLY | ADDITIONAL FEATURES ES |  | ADDITIONAL FEATURES FR | [35 empty] | PRODUCTION COMPLETED
STP_005 | Data Enrichment | NEN | NEN | OK | 24-11-2022 | 29-11-2022 |  | PASAR_2298 | 104702 | PSR104702 | CONSUMABLES | B | V1 | 3730 | ERSA | OTHERS | CONDENSER ASSEMBLY, P/N 235-8880, CONDENSER GROUP; FOR AIR CONDITIONER MOUNTED TO CATERPILLAR EXCAVATOR MODEL 320D | CONDENSER ASSEMBLY, P/N 235-8880, CONDENSER GROUP; FOR AIR CONDITIONER MOUNTED TO CATERPILLAR EXCAVATOR MODEL 320D | AY | 235-8880 | CATERPILLAR | MONARK EQUIPMENT CORP. | https://parts.cat.com/en/catcorp/235-8880 |  | CATERPILLAR | 235-8880 | [10 empty] | AIR CONDITIONER MOUNTED TO CATERPILLAR EXCAVATOR | 320D | [5 empty] | CLEANSED | ASSEMBLY | No Modifier | TYPE | CONDENSER | ADDITIONAL FEATURES EN |  | ADDITIONAL FEATURES ES |  | ADDITIONAL FEATURES FR | [53 empty] | PRODUCTION COMPLETED
STP_005 | Data Enrichment | NEN | NEN | OK | 24-11-2022 | 29-11-2022 |  | PASAR_2299 | 105884 | PSR105884 | CRITICAL | A | PD | 5955 | ERSA | OTHERS | CONDENSER ASSEMBLY, P/N 709-83000001, ROOM COOLER (TABLE); FOR MOBILE CRANE MODEL ROUGHTER SR-300L; SERIAL NO. 6110051; MFR: KATO WORKS CO., LTD., JAPAN | CONDENSER ASSEMBLY, P/N 709-83000001, ROOM COOLER (TABLE); FOR MOBILE CRANE MODEL ROUGHTER SR-300L; SERIAL NO. 6110051; MFR: KATO WORKS CO., LTD., JAPAN | AY |  |  | ALDREI TRADING | URL NOT FOUND |  | KATO WORKS CO.,LTD.,JAPAN | 709-83000001 | [10 empty] | MOBILE CRANE ROUGHTER | SR-300L |  |  |  | 6110051 |  | CLEANSED | CONDENSER | NO MODIFIER | TYPE | ROOM COOLER (TABLE) | CAPACITY |  | BTUH RATING |  | REFRIGERANT |  | POWER SUPPLY |  | SIZE |  | MATERIAL |  | TEMPERATURE RATING |  | HAZARD CLASS |  | CERTIFICATION/STANDARD |  | ADDITIONAL FEATURES EN | ASSEMBLY | ADDITIONAL FEATURES ES |  | ADDITIONAL FEATURES FR | [35 empty] | PRODUCTION COMPLETED
STP_005 | Data Enrichment | NEN | NEN | OK | 24-11-2022 | 29-11-2022 |  | PASAR_2300 | 104683 | PSR104683 | CRITICAL | A | PD | 6175 | ERSA | OTHERS | CONDENSER ASSEMBLY, P/N 8-98220-337-0; FOR AIR CONDITIONING UNIT MOUNTED ON ISUZU DUMP TRUCK MODEL CYZ (OLD P/N 1-83534-237-2) | CONDENSER ASSEMBLY, P/N 8-98220-337-0; FOR AIR CONDITIONING UNIT MOUNTED ON ISUZU DUMP TRUCK MODEL CYZ (OLD P/N 1-83534-237-2) | AY | P/N 8-98220-337-0 | ISUZU | ISUZU CEBU, INCORPORATED | http://catcar.info/isuzu/?lang=en&l=c3Q9PTYwfHxzdHM9PXsiMjAiOiJNb2RlbCIsIjMwIjoiQyZFIiwiNDAiOiIxMTc1MSAtIEVYUiBMSEQgRVVSTzUgICAgIDE2IC0gICIsIjUwIjoiOCAtIENoYXNzaXMgRWxlY3RyaWNhbCwgSGVhdGluZyBcLyBBaXIgQ29uZGl0aW9uaW5nLCBXaXBlcnMsIFJhZGlvIiwiNjAiOiI4LTc1IC0gQ09OREVOU0VSIn18fG1vZGVsSWQ9PTIwMDA2fHxtb2RlbENvZGVJZD09MTAwMDF8fGVxdWlwbWVudElkPT02MzAwMnx8cG9zRmlsdGVyPT18fGdyb3VwSWQ9PTcxMDI1fHxzdHM1MD09eyIyMCI6Ik1vZGVsIiwiMzAiOiJDJkUiLCI0MCI6IjExNzUxIC0gRVhSIExIRCBFVVJPNSAgICAgMTYgLSAgIiwiNTAiOiI4IC0gQ2hhc3NpcyBFbGVjdHJpY2FsLCBIZWF0aW5nIFwvIEFpciBDb25kaXRpb25pbmcsIFdpcGVycywgUmFkaW8ifXx8c3ViZ3JvdXBJZD09MTk1NTkzfHxpbWc9PXx8ZnRyPT0%3D | https://www.isuzuautopartsstore.com/part-name/%E2%80%ADcondenser-a-c%E2%80%AC/ | ISUZU | 8-98220-337-0 | [10 empty] | AIR CONDITIONING UNIT MOUNTED ON DUMP TRUCK MODEL | CYZ | ISUZU |  |  |  |  | CLEANSED | CONDENSER | No Modifier | TYPE |  | CAPACITY |  | BTUH RATING |  | REFRIGERANT |  | POWER SUPPLY |  | SIZE |  | MATERIAL |  | TEMPERATURE RATING |  | HAZARD CLASS |  | CERTIFICATION/STANDARD |  | ADDITIONAL FEATURES EN | ASSEMBLY,REPLACED PART NUMBER:1-83534-237-2 | ADDITIONAL FEATURES ES |  | ADDITIONAL FEATURES FR | [35 empty] | PRODUCTION COMPLETED
STP_005 | Data Enrichment | NEN | NEN | OK | 24-11-2022 | 29-11-2022 |  | PASAR_2310 | 002888 | PSR002888 | CRITICAL | B | PD | 4015 | ERSA | OTHERS | CONDENSER, REFRIGERANT, P/N: 66339, S/N: 16120532, COOLING, HYFRA CHILLER SIGMA C13-AC, FOR ZETIUM XRF, MFR: HYFRA | CONDENSER, REFRIGERANT, P/N: 66339, S/N: 16120532, COOLING, HYFRA CHILLER SIGMA C13-AC, FOR ZETIUM XRF, MFR: HYFRA | PC |  |  |  | URL NOT FOUND |  | HYFRA | 66339 | [10 empty] | HYFRA CHILLER SIGMA | C13-AC |  |  |  | 16120532 |  | CLEANSED | CONDENSER | NO MODIFIER | TYPE | REFRIGERANT,COOLING | CAPACITY |  | BTUH RATING |  | REFRIGERANT |  | POWER SUPPLY |  | SIZE |  | MATERIAL |  | TEMPERATURE RATING |  | HAZARD CLASS |  | CERTIFICATION/STANDARD |  | ADDITIONAL FEATURES EN | FOR ZETIUM XRF | ADDITIONAL FEATURES ES |  | ADDITIONAL FEATURES FR | [35 empty] | PRODUCTION COMPLETED
STP_005 | Data Enrichment | NEN | NEN | OK | 24-11-2022 | 29-11-2022 |  | PASAR_2903 | 036166 | PSR036166 | CONSUMABLES | C | PD | 3020 | ERSA | OTHERS | CYLINDER HEAD, 1ST STAGE, P/N Y319ECK.10002, MATERIAL: HT250, SPARE CODE: A0701.1.89; POSITION NO.: 20, REFERENCE DRAWING NO.: Y319ECK.10000; FOR CYLINDER 1ST/3RD STAGE ASSEMBLY, OXYGEN COMPRESSOR (ZW-33.9/10) | CYLINDER HEAD, 1ST STAGE, P/N Y319ECK.10002, MATERIAL: HT250, SPARE CODE: A0701.1.89; POSITION NO.: 20, REFERENCE DRAWING NO.: Y319ECK.10000; FOR CYLINDER 1ST/3RD STAGE ASSEMBLY, OXYGEN COMPRESSOR (ZW-33.9/10) , MFR: HANG ZHOU HANGYANG COMPRESSOR CO.,LTD | PC |  |  |  | URL NOT FOUND |  | HANG ZHOU HANGYANG COMPRESSOR CO.,LTD | Y319ECK.10002 | [10 empty] | OXYGEN COMPRESSOR | ZW-33.9/10 |  | Y319ECK.10000 |  |  |  | CLEANSED | HEAD | CYLINDER | TYPE | 1ST STAGE | SIZE |  | MATERIAL | HT250 | CONNECTION TYPE |  | HAZARD CLASS |  | CERTIFICATION/STANDARD |  | ADDITIONAL FEATURES EN | SPARE CODE:A0701.1.89; POSITION NO:20,FOR CYLINDER 1ST/3RD STAGE ASSEMBLY | ADDITIONAL FEATURES ES |  | ADDITIONAL FEATURES FR | [43 empty] | PRODUCTION COMPLETED
STP_005 | Data Enrichment | NEN | NEN | OK | 24-11-2022 | 29-11-2022 |  | PASAR_2904 | 036181 | PSR036181 | CONSUMABLES | C | PD | 3020 | ERSA | OTHERS | CYLINDER HEAD, 2ND STAGE, P/N 0315.20003, MATERIAL: HT250, SPARE CODE: A0701.1.57; POSITION NO.: 20, REFERENCE DRAWING NO.: 0315.20000; FOR CYLINDER 2ND STAGE ASSEMBLY, OXYGEN COMPRESSOR (ZW-33.9/10) | CYLINDER HEAD, 2ND STAGE, P/N 0315.20003, MATERIAL: HT250, SPARE CODE: A0701.1.57; POSITION NO.: 20, REFERENCE DRAWING NO.: 0315.20000; FOR CYLINDER 2ND STAGE ASSEMBLY, OXYGEN COMPRESSOR (ZW-33.9/10) , MFR: HANG ZHOU HANGYANG COMPRESSOR CO.,LTD | PC |  |  | GENERAL EXPORTATION (H.K.) CO., LTD. | URL NOT FOUND |  | HANG ZHOU HANGYANG COMPRESSOR CO.,LTD | 315.2 | [10 empty] | OXYGEN COMPRESSOR | ZW-33.9/10 |  | 315.2 |  |  |  | CLEANSED | HEAD | CYLINDER | TYPE | 2ND STAGE | SIZE |  | MATERIAL | HT250 | CONNECTION TYPE |  | HAZARD CLASS |  | CERTIFICATION/STANDARD |  | ADDITIONAL FEATURES EN | SPARE CODE:A0701.1.57; POSITION NO:20,FOR CYLINDER 2ND STAGE ASSEMBLY | ADDITIONAL FEATURES ES |  | ADDITIONAL FEATURES FR | [43 empty] | PRODUCTION COMPLETED
STP_005 | Data Enrichment | NEN | NEN | OK | 24-11-2022 | 29-11-2022 |  | PASAR_2905 | 036179 | PSR036179 | CONSUMABLES | C | PD | 3020 | ERSA | OTHERS | CYLINDER HEAD, 3RD STAGE, P/N 0315A.10002, MATERIAL: HT250, SPARE CODE: A0701.1.100; POSITION NO.: 38, REFERENCE DRAWING NO.: Y319ECK.10000; FOR CYLINDER 1ST/3RD STAGE ASSEMBLY, OXYGEN COMPRESSOR (ZW-33.9/10) | CYLINDER HEAD, 3RD STAGE, P/N 0315A.10002, MATERIAL: HT250, SPARE CODE: A0701.1.100; POSITION NO.: 38, REFERENCE DRAWING NO.: Y319ECK.10000; FOR CYLINDER 1ST/3RD STAGE ASSEMBLY, OXYGEN COMPRESSOR (ZW-33.9/10) , MFR: HANG ZHOU HANGYANG COMPRESSOR CO.,LTD | PC |  |  | GENERAL EXPORTATION (H.K.) CO., LTD. | URL NOT FOUND |  | HANG ZHOU HANGYANG COMPRESSOR CO.,LTD | 0315A.10002 | [10 empty] | OXYGEN COMPRESSOR | ZW-33.9/10 |  | Y319ECK.10000 |  |  |  | CLEANSED | HEAD | CYLINDER | TYPE | 3RD STAGE | SIZE |  | MATERIAL | HT250 | CONNECTION TYPE |  | HAZARD CLASS |  | CERTIFICATION/STANDARD |  | ADDITIONAL FEATURES EN | SPARE CODE:A0701.1.100; POSITION NO:38,FOR CYLINDER 1ST/3RD STAGE ASSEMBLY | ADDITIONAL FEATURES ES |  | ADDITIONAL FEATURES FR | [43 empty] | PRODUCTION COMPLETED
STP_005 | Data Enrichment | NEN | NEN | OK | 24-11-2022 | 29-11-2022 |  | PASAR_3070 | 032503 | PSR032503 | CONSUMABLES | C | PD | 2600 | ERSA | OTHERS | DIE, P/N XPE-125*150, SPARE CODE: A0612.1.1; FOR SUSPENDED CRUSHER, SLAG FLOTATION LAB, MFR: NANCHANG JIANFENG MINING MACHINERY CO. LTD. | DIE, P/N XPE-125*150, SPARE CODE: A0612.1.1; FOR SUSPENDED CRUSHER, SLAG FLOTATION LAB, MFR: NANCHANG JIANFENG MINING MACHINERY CO. LTD. | SE |  |  |  | URL NOT FOUND |  | NANCHANG JIANFENG MINING MACHINERY CO. LTD. | XPE-125*150 | [10 empty] | SUSPENDED CRUSHER | [6 empty] | CLEANSED | DIE | NO MODIFIER | TYPE |  | SIZE |  | MATERIAL |  | COATING/FINISH |  | HAZARD CLASS |  | CERTIFICATION/STANDARD |  | ADDITIONAL FEATURES EN | SPARE CODE:A0612.1.1,FOR SLAG FLOTATION LAB | ADDITIONAL FEATURES ES |  | ADDITIONAL FEATURES FR | [43 empty] | PRODUCTION COMPLETED
STP_005 | Data Enrichment | NEN | NEN | OK | 24-11-2022 | 29-11-2022 |  | PASAR_3107 | 592267 | PSR592267 | CONSUMABLES | C | PD | 4090 | ERSA | OTHERS | DISPENSER, BOTTLED-WATER, HOT AND COLD, AC220V, 60HZ | DISPENSER, BOTTLED-WATER, HOT AND COLD, AC220V, 60HZ | UT |  |  | RL APPLIANCE, INC. | URL NOT FOUND | [20 empty] | CLEANSED | DISPENSER | NO MODIFIER | TYPE | BOTTLED-WATER,HOT AND COLD | CAPACITY |  | OVERALL SIZE |  | OPERATION TYPE |  | MOUNTING TYPE |  | BODY MATERIAL |  | COLOUR |  | HAZARD CLASS |  | CERTIFICATION/STANDARD |  | ADDITIONAL FEATURES EN | VOLTAGE RATING:220 VAC,FREQUENCY RATING:60 HZ | ADDITIONAL FEATURES ES |  | ADDITIONAL FEATURES FR | [37 empty] | PRODUCTION COMPLETED
STP_005 | Data Enrichment | NEN | NEN | OK | 24-11-2022 | 29-11-2022 |  | PASAR_3108 | 103943 | PSR103943 | CONSUMABLES | C | PD | 4090 | ERSA | OTHERS | DISPENSER, BOTTLED-WATER, HOT AND COLD, AC220V, 60HZ, WITH CHILLER | DISPENSER, BOTTLED-WATER, HOT AND COLD, AC220V, 60HZ, WITH CHILLER | UT |  |  |  | URL NOT FOUND | [20 empty] | CLEANSED | DISPENSER | NO MODIFIER | TYPE | BOTTLED-WATER,HOT AND COLD | CAPACITY |  | OVERALL SIZE |  | OPERATION TYPE |  | MOUNTING TYPE |  | BODY MATERIAL |  | COLOUR |  | HAZARD CLASS |  | CERTIFICATION/STANDARD |  | ADDITIONAL FEATURES EN | VOLTAGE RATING:220 VAC,FREQUENCY RATING:60 HZ,W/ CHILLER | ADDITIONAL FEATURES ES |  | ADDITIONAL FEATURES FR | [37 empty] | PRODUCTION COMPLETED
STP_005 | Data Enrichment | NEN | NEN | OK | 24-11-2022 | 29-11-2022 |  | PASAR_4653 | 058608 | PSR058608 | CONSUMABLES | C | PD | 1600 | ERSA | OTHERS | HEAD, CONTROL/OPERATING, TYPE LSZ1A, FOR LIMIT SWITCH TYPE LSA1A, MAKER: MICRO SWITCH/HONEYWELL | HEAD, CONTROL/OPERATING, TYPE LSZ1A, FOR LIMIT SWITCH TYPE LSA1A, MAKER: MICRO SWITCH/HONEYWELL | PC |  |  |  | https://www.digikey.in/en/products/detail/honeywell-sensing-and-productivity-solutions/LSZ1A/1788251?utm_adgroup=Accessories&utm_source=google&utm_medium=cpc&utm_campaign=Dynamic%20Search_EN_Product&utm_term=&productid=&gclid=Cj0KCQiA-JacBhC0ARIsAIxybyOyP4ghFb7v6XXKFswLsyNC-OEHheeEuEbLfZpHYeSWiRlVBER5MRMaAkvBEALw_wcB |  | MICRO SWITCH/HONEYWELL | [11 empty] | LIMIT SWITCH | LSA1A | [5 empty] | CLEANSED | HEAD | No Modifier | TYPE | CONTROL/OPERATING | SIZE |  | MATERIAL |  | HAZARD CLASS |  | CERTIFICATION/STANDARD |  | ADDITIONAL FEATURES EN |  | ADDITIONAL FEATURES ES |  | ADDITIONAL FEATURES FR | [45 empty] | PRODUCTION COMPLETED
STP_005 | Data Enrichment | NEN | NEN | OK | 24-11-2022 | 29-11-2022 |  | PASAR_4654 | 048754 | PSR048754 | CONSUMABLES | C | PD | 3020 | ERSA | OTHERS | HEAD, CROSS, (1ST & 2ND), P/N 15, FOR OXYGEN COMPRESSOR, TYPE: WT3-400G-0L, ORDER NO.: TH-16-2200; MFR: KAJI TECH. CORPORATION | HEAD, CROSS, (1ST & 2ND), P/N 15, FOR OXYGEN COMPRESSOR, TYPE: WT3-400G-0L, ORDER NO.: TH-16-2200; MFR: KAJI TECH. CORPORATION | PC |  |  |  | URL NOT FOUND |  | KAJI TECH. CORPORATION | 15 | [10 empty] | OXYGEN COMPRESSOR | WT3-400G-0L | [5 empty] | CLEANSED | HEAD | NO MODIFIER | TYPE | CROSS(1ST AND 2ND) | SIZE |  | MATERIAL |  | HAZARD CLASS |  | CERTIFICATION/STANDARD |  | ADDITIONAL FEATURES EN | ORDER NO:TH-16-2200 | ADDITIONAL FEATURES ES |  | ADDITIONAL FEATURES FR | [45 empty] | PRODUCTION COMPLETED
STP_005 | Data Enrichment | NEN | NEN | OK | 24-11-2022 | 29-11-2022 |  | PASAR_4655 | 048756 | PSR048756 | CONSUMABLES | C | PD | 3020 | ERSA | OTHERS | HEAD, CROSS, (3RD), P/N 16, FOR OXYGEN COMPRESSOR, TYPE: WT3-400G-0L, ORDER NO.: TH-16-2200; MFR: KAJI TECH. CORPORATION | HEAD, CROSS, (3RD), P/N 16, FOR OXYGEN COMPRESSOR, TYPE: WT3-400G-0L, ORDER NO.: TH-16-2200; MFR: KAJI TECH. CORPORATION | PC |  |  |  | URL NOT FOUND |  | KAJI TECH. CORPORATION | 16 | [10 empty] | OXYGEN COMPRESSOR | WT3-400G-0L | [5 empty] | CLEANSED | HEAD | NO MODIFIER | TYPE | CROSS(3RD) | SIZE |  | MATERIAL |  | HAZARD CLASS |  | CERTIFICATION/STANDARD |  | ADDITIONAL FEATURES EN | ORDER NO:TH-16-2200 | ADDITIONAL FEATURES ES |  | ADDITIONAL FEATURES FR | [45 empty] | PRODUCTION COMPLETED
STP_005 | Data Enrichment | NEN | NEN | OK | 24-11-2022 | 29-11-2022 |  | PASAR_4656 | 152309 | PSR152309 | CRITICAL | A | PD | 3020 | UNBW | CAPITAL | HEAD, CYLINDER, P/N D351796, BOTTOM, AIR COMPRESSOR, MODEL: JOY-WN-112 (7L), 2 STAGE, 7 STROKE, MAKER: ISHIKAWAJIMA-HARIMA HEAVY INDUSTRIES CO. LTD, JAPAN | HEAD, CYLINDER, P/N D351796, BOTTOM, AIR COMPRESSOR, MODEL: JOY-WN-112 (7L), 2 STAGE, 7 STROKE, MAKER: ISHIKAWAJIMA-HARIMA HEAVY INDUSTRIES CO. LTD, JAPAN | PC |  |  | DAINAN TRADING | URL NOT FOUND |  | ISHIKAWAJIMA-HARIMA HEAVY INDUSTRIES CO. LTD,JAPAN | D351796 | [10 empty] | AIR COMPRESSOR | JOY-WN-112 (7L) | [5 empty] | CLEANSED | HEAD | CYLINDER | TYPE | BOTTOM | SIZE |  | MATERIAL |  | CONNECTION TYPE |  | HAZARD CLASS |  | CERTIFICATION/STANDARD |  | ADDITIONAL FEATURES EN | NUMBER OF STAGES:2,7 STROKE | ADDITIONAL FEATURES ES |  | ADDITIONAL FEATURES FR | [43 empty] | PRODUCTION COMPLETED
STP_005 | Data Enrichment | NEN | NEN | OK | 24-11-2022 | 29-11-2022 |  | PASAR_4657 | 945119 | PSR945119 | CRITICAL | A | PD | 3020 | ERSA | OTHERS | HEAD, CYLINDER, TOP, P/N CD151597H, CYLINDER SIZE: 17", AIR COMPRESSOR, MODEL: WN112-160KW, 2 STAGE, 7 STROKE, MAKER: ISHIKAWAJIMA-HARIMA HEAVY INDUSTRIES CO. LTD, JAPAN | HEAD, CYLINDER, TOP, P/N CD151597H, CYLINDER SIZE: 17", AIR COMPRESSOR, MODEL: WN112-160KW, 2 STAGE, 7 STROKE, MAKER: ISHIKAWAJIMA-HARIMA HEAVY INDUSTRIES CO. LTD, JAPAN | PC |  |  |  | URL NOT FOUND |  | ISHIKAWAJIMA-HARIMA HEAVY INDUSTRIES CO. LTD,JAPAN | CD151597H | [10 empty] | AIR COMPRESSOR | WN112-160KW | [5 empty] | CLEANSED | HEAD | CYLINDER | TYPE | TOP | SIZE | 17 IN | MATERIAL |  | CONNECTION TYPE |  | HAZARD CLASS |  | CERTIFICATION/STANDARD |  | ADDITIONAL FEATURES EN | NUMBER OF STAGES:2,7 STROKE | ADDITIONAL FEATURES ES |  | ADDITIONAL FEATURES FR | [43 empty] | PRODUCTION COMPLETED
STP_005 | Data Enrichment | NEN | NEN | OK | 24-11-2022 | 29-11-2022 |  | PASAR_4658 | 945121 | PSR945121 | CRITICAL | A | PD | 3020 | ERSA | OTHERS | HEAD, CYLINDER, TOP, P/N CD351797H, CYLINDER SIZE: 10 1/2", AIR COMPRESSOR, MODEL: WN112-160KW, 2 STAGE, 7 STROKE, MAKER: ISHIKAWAJIMA-HARIMA HEAVY INDUSTRIES CO. LTD, JAPAN | HEAD, CYLINDER, TOP, P/N CD351797H, CYLINDER SIZE: 10 1/2", AIR COMPRESSOR, MODEL: WN112-160KW, 2 STAGE, 7 STROKE, MAKER: ISHIKAWAJIMA-HARIMA HEAVY INDUSTRIES CO. LTD, JAPAN | PC |  |  | KOKUSAI COMMERCE CO., LTD. | URL NOT FOUND |  | ISHIKAWAJIMA-HARIMA HEAVY INDUSTRIES CO. LTD,JAPAN | CD351797H | [10 empty] | AIR COMPRESSOR | WN112-160KW | [5 empty] | CLEANSED | HEAD | CYLINDER | TYPE | TOP | SIZE | 10-1/2 IN | MATERIAL |  | CONNECTION TYPE |  | HAZARD CLASS |  | CERTIFICATION/STANDARD |  | ADDITIONAL FEATURES EN | NUMBER OF STAGES:2,7 STROKE | ADDITIONAL FEATURES ES |  | ADDITIONAL FEATURES FR | [43 empty] | PRODUCTION COMPLETED
STP_005 | Data Enrichment | NEN | NEN | OK | 24-11-2022 | 29-11-2022 |  | PASAR_4659 | 104240 | PSR104240 | CONSUMABLES | C | PD | 3000 | ERSA | OTHERS | PSRLT-19.94-MN-HEAD, SUCTION, P/N 45, MATERIAL: L14 IRON; FOR VERTICAL PUMP TYPE MTR-40510, SIZE 10R, SERIAL NO. 59274, MFR: CHAS. S. LEWIS & CO., INC., U.S.A. | HEAD, SUCTION, P/N 45, MATERIAL: L14 IRON; FOR VERTICAL PUMP TYPE MTR-40510, SIZE 10R, SERIAL NO. 59274, MFR: CHAS. S. LEWIS & CO., INC., U.S.A. | PC | 45 | LEWIS CHAS S & COMPANY INC | WEIR PUMP AND VALVE SOLUTIONS, INC. | URL NOT FOUND |  | LEWIS CHAS S & COMPANY INC | 45 | [10 empty] | 10R VERTICAL PUMP | MTR-40510 |  |  |  | 59274 |  | CLEANSED | HEAD | NO MODIFIER | TYPE | SUCTION | SIZE |  | MATERIAL | L14 IRON | HAZARD CLASS |  | CERTIFICATION/STANDARD |  | ADDITIONAL FEATURES EN |  | ADDITIONAL FEATURES ES |  | ADDITIONAL FEATURES FR | [45 empty] | PRODUCTION COMPLETED
STP_005 | Data Enrichment | NEN | NEN | OK | 24-11-2022 | 29-11-2022 |  | PASAR_4660 | 364790 | PSR364790 | CONSUMABLES | C | PD | 4090 | ERSA | OTHERS | HEAD,CROSS,CHEMICAL DOSING PUMP | HEAD,CROSS,CHEMICAL DOSING PUMP | PC |  |  |  | URL NOT FOUND | [13 empty] | CHEMICAL DOSING PUMP | [6 empty] | CLEANSED | HEAD | NO MODIFIER | TYPE | CROSS | SIZE |  | MATERIAL |  | HAZARD CLASS |  | CERTIFICATION/STANDARD |  | ADDITIONAL FEATURES EN |  | ADDITIONAL FEATURES ES |  | ADDITIONAL FEATURES FR | [45 empty] | PRODUCTION COMPLETED
STP_005 | Data Enrichment | NEN | NEN | OK | 24-11-2022 | 29-11-2022 |  | PASAR_5758 | 057639 | PSR057639 | CONSUMABLES | C | PD | 4090 | ERSA | OTHERS | MECO, CONICAL, NIPPLE, BRASS (FORMED), P/N: 109006, FOR AIT-Z09 LIFUMAT INDUCTION FURNACE | MECO, CONICAL, NIPPLE, BRASS (FORMED), P/N: 109006, FOR AIT-Z09 LIFUMAT INDUCTION FURNACE | PC |  |  |  | URL NOT FOUND |  | MECO | 109006 | [10 empty] | LIFUMAT INDUCTION FURNACE | AIT-Z09 | [5 empty] | CLEANSED | NIPPLE | NO MODIFIER | TYPE | CONICAL | NOMINAL SIZE |  | END CONNECTION |  | LENGTH |  | MATERIAL | BRASS | HAZARD CLASS |  | CERTIFICATION/STANDARD |  | ADDITIONAL FEATURES EN |  | ADDITIONAL FEATURES ES |  | ADDITIONAL FEATURES FR | [41 empty] | PRODUCTION COMPLETED
STP_005 | Data Enrichment | NEN | NEN | OK | 24-11-2022 | 29-11-2022 |  | PASAR_7373 | 310669 | PSR310669 | CONSUMABLES | C | PD | 4065 | ERSA | OTHERS | PLASTIC, ACRYLIC, SHEET, CLEAR, 5.0 mm THICK X 1200 mm WIDE X 2400 mm LONG. | PLASTIC, ACRYLIC, SHEET, CLEAR, 5.0 mm THICK X 1200 mm WIDE X 2400 mm LONG. | SH |  |  | LHYNDY GLASS AND ALUMINUM SUPPLY | URL NOT FOUND | [20 empty] | CLEANSED | SHEET | NON-METALLIC | TYPE |  | MATERIAL | PLASTIC,ACRYLIC | WIDTH | 1.2 M | LENGTH | 2.4 M | THICKNESS | 5 MM | COLOUR | CLEAR | MATERIAL TRANSPARENCY |  | HAZARD CLASS |  | CERTIFICATION/STANDARD |  | ADDITIONAL FEATURES EN |  | ADDITIONAL FEATURES ES |  | ADDITIONAL FEATURES FR | [37 empty] | PRODUCTION COMPLETED
STP_005 | Data Enrichment | NEN | NEN | OK | 24-11-2022 | 29-11-2022 |  | PASAR_7374 | 106953 | PSR106953 | CONSUMABLES | C | PD | 4090 | ERSA | OTHERS | PLASTIC, PVC, SHEET, 0.25 MM (10 MILS) THICK X 600 MM (2 FEET) WIDE, CLEAR | PLASTIC, PVC, SHEET, 0.25 MM (10 MILS) THICK X 600 MM (2 FEET) WIDE, CLEAR | M |  |  |  | URL NOT FOUND | [20 empty] | CLEANSED | SHEET | NON-METALLIC | TYPE |  | MATERIAL | PLASTIC,PVC | WIDTH | 600 MM | LENGTH |  | THICKNESS | 0.25 MM | COLOUR | CLEAR | MATERIAL TRANSPARENCY |  | HAZARD CLASS |  | CERTIFICATION/STANDARD |  | ADDITIONAL FEATURES EN |  | ADDITIONAL FEATURES ES |  | ADDITIONAL FEATURES FR | [37 empty] | PRODUCTION COMPLETED
STP_005 | Data Enrichment | NEN | NEN | OK | 24-11-2022 | 29-11-2022 |  | PASAR_8025 | 030823 | PSR030823 | CONSUMABLES | B | V1 | 5100 | ERSA | OTHERS | PSRLT-11.39-MN-CONDENSER, P/N LNQ-SY6PT110A500, LENGTH: 435 mm, WIDTH: 390 mm, THICKNESS: 180 mm, WITH GAS INLET AND OUTLET JOINT, SPARE CODE: A.Instr.104; FOR INSTRUMENT, MFR: JIANGXI LIWODE TECHNOLOGY CO.,LTD | PSRLT-11.39-MN-CONDENSER, P/N LNQ-SY6PT110A500, LENGTH: 435 mm, WIDTH: 390 mm, THICKNESS: 180 mm, WITH GAS INLET AND OUTLET JOINT, SPARE CODE: A.Instr.104; FOR INSTRUMENT, MFR: JIANGXI LIWODE TECHNOLOGY CO.,LTD | PC |  |  | GENERAL EXPORTATION (H.K.) CO., LTD. | URL NOT FOUND |  | JIANGXI LIWODE TECHNOLOGY CO.,LTD | LNQ-SY6PT110A500 | [17 empty] | CLEANSED | CONDENSER | NO MODIFIER | TYPE |  | CAPACITY |  | BTUH RATING |  | REFRIGERANT |  | POWER SUPPLY |  | SIZE | WD 390 X LG 435 X THK 180 MM | MATERIAL |  | TEMPERATURE RATING |  | HAZARD CLASS |  | CERTIFICATION/STANDARD |  | ADDITIONAL FEATURES EN | PSRLT-11.39-MN,W/ GAS INLET AND OUTLET JOINT,SPARE CODE:A.INSTR.104,FOR INSTRUMENT | ADDITIONAL FEATURES ES |  | ADDITIONAL FEATURES FR | [35 empty] | PRODUCTION COMPLETED
STP_005 | Data Enrichment | NEN | NEN | OK | 24-11-2022 | 29-11-2022 |  | PASAR_8042 | 021839 | PSR021839 | CONSUMABLES | B | V1 | 3020 | ERSA | OTHERS | PSRLT-11.52-MN-CAGE, VALVE, INLET, P/N D792300, SIZE: 3-3/8”, 2-RING TYPE, FOR AIR COMPRESSOR MODEL 114H-7L, SHOP NUMBER: IM-P9508, MFR: ISHIKAWAJIMA-HARIMA HEAVY INDUSTRIES CO., LTD, JAPAN | PSRLT-11.52-MN-CAGE, VALVE, INLET, P/N D792300, SIZE: 3-3/8”, 2-RING TYPE, FOR AIR COMPRESSOR MODEL 114H-7L, SHOP NUMBER: IM-P9508, MFR: ISHIKAWAJIMA-HARIMA HEAVY INDUSTRIES CO., LTD, JAPAN | PC |  |  | KOKUSAI COMMERCE CO., LTD. | URL NOT FOUND |  | ISHIKAWAJIMA-HARIMA HEAVY INDUSTRIES CO.LTD.JAPAN | D792300 | [10 empty] | AIR COMPRESSOR | 114H-7L | [5 empty] | CLEANSED | CAGE | NO MODIFIER | TYPE | INLET VALVE,2-RING | SIZE | 3-3/8 IN | MATERIAL |  | HAZARD CLASS |  | CERTIFICATION/STANDARD |  | ADDITIONAL FEATURES EN | PSRLT-11.52-MN,SHOP NUMBER:IM-P9508 | ADDITIONAL FEATURES ES |  | ADDITIONAL FEATURES FR | [45 empty] | PRODUCTION COMPLETED
STP_005 | Data Enrichment | NEN | NEN | OK | 24-11-2022 | 29-11-2022 |  | PASAR_8195 | 027965 | PSR027965 | CONSUMABLES | B | V1 | 3020 | ERSA | OTHERS | PSRLT-13.32-MN-CAGE, VALVE, DISCHARGE, P/N D792200, SIZE: 3-3/8”, 2-RING TYPE, FOR AIR COMPRESSOR MODEL 114H-7L, SHOP NUMBER: IM-P9514, MFR: ISHIKAWAJIMA-HARIMA HEAVY INDUSTRIES CO., LTD, JAPAN | PSRLT-13.32-MN-CAGE, VALVE, DISCHARGE, P/N D792200, SIZE: 3-3/8”, 2-RING TYPE, FOR AIR COMPRESSOR MODEL 114H-7L, SHOP NUMBER: IM-P9514, MFR: ISHIKAWAJIMA-HARIMA HEAVY INDUSTRIES CO., LTD, JAPAN | AY |  |  | KOKUSAI COMMERCE CO., LTD. | URL NOT FOUND |  | ISHIKAWAJIMA-HARIMA HEAVY INDUSTRIES CO.LTD.JAPAN | D792200 | [10 empty] | AIR COMPRESSOR | 114H-7L | [5 empty] | CLEANSED | CAGE | NO MODIFIER | TYPE | DISCHARGE VALVE,2-RING | SIZE | 3-3/8 IN | MATERIAL |  | HAZARD CLASS |  | CERTIFICATION/STANDARD |  | ADDITIONAL FEATURES EN | PSRLT-13.32-MN,SHOP NUMBER:IM-P9514 | ADDITIONAL FEATURES ES |  | ADDITIONAL FEATURES FR | [45 empty] | PRODUCTION COMPLETED
STP_005 | Data Enrichment | NEN | NEN | OK | 24-11-2022 | 29-11-2022 |  | PASAR_8660 | 053593 | PSR053593 | CONSUMABLES | C | V1 | 4090 | ERSA | OTHERS | PSRLT-3.11-MN-DISPENSER, FOR CATALYST, 30 GRAMS | PSRLT-3.11-MN-DISPENSER, FOR CATALYST, 30 GRAMS | PC |  |  | PASAR EMPLOYEES MULTI-PURPOSE COOPERATIVE | URL NOT FOUND | [13 empty] | CATALYST | [6 empty] | CLEANSED | DISPENSER | NO MODIFIER | TYPE |  | CAPACITY | 30 G | OVERALL SIZE |  | OPERATION TYPE |  | MOUNTING TYPE |  | BODY MATERIAL |  | COLOUR |  | HAZARD CLASS |  | CERTIFICATION/STANDARD |  | ADDITIONAL FEATURES EN | PSRLT-3.11-MN | ADDITIONAL FEATURES ES |  | ADDITIONAL FEATURES FR | [37 empty] | PRODUCTION COMPLETED
STP_005 | Data Enrichment | NEN | NEN | OK | 24-11-2022 | 29-11-2022 |  | PASAR_8741 | 450128 | PSR450128 | CONSUMABLES | B | V1 | 4090 | ERSA | OTHERS | PSRLT-3.46-MN-DIE SET, PIPE THREADER, MATERIAL: ALLOY STEEL, THREAD SIZE: 3/4 RIGHT-HAND NPT, 4 PIECES/SET, FOR DROP-HEAD RATCHET PIPE THREADER NO. 12-R, BRAND: RIDGID. | PSRLT-3.46-MN-DIE SET, PIPE THREADER, MATERIAL: ALLOY STEEL, THREAD SIZE: 3/4 RIGHT-HAND NPT, 4 PIECES/SET, FOR DROP-HEAD RATCHET PIPE THREADER NO. 12-R, BRAND: RIDGID. | SE | - | RIDGID TOOLS | UP TOWN INDL SALES INC | URL NOT FOUND |  | RIDGID TOOLS | [11 empty] | DROP-HEAD RATCHET PIPE THREADER | 12-R | [5 empty] | CLEANSED | DIE | THREADING | TYPE | PIPE | NOMINAL SIZE | 3/4 IN | THREAD TYPE | RIGHT-HAND | SHAPE |  | OUTSIDE DIAMETER |  | WIDTH ACROSS FLAT |  | THICKNESS |  | MATERIAL | ALLOY STEEL | MATERIAL SPECIFICATION |  | COATING/FINISH |  | HAZARD CLASS |  | CERTIFICATION/STANDARD |  | ADDITIONAL FEATURES EN | PSRLT-3.46-MN,SET,END CONNECTION:NPT,PACKAGING QUANTITY:4 PCS PER SET,BRAND:RIDGID | ADDITIONAL FEATURES ES |  | ADDITIONAL FEATURES FR | [31 empty] | PRODUCTION COMPLETED
STP_005 | Data Enrichment | NEN | NEN | OK | 24-11-2022 | 29-11-2022 |  | PASAR_8855 | 019072 | PSR019072 | CONSUMABLES | B | V1 | 1550 | ERSA | OTHERS | PSRLT-3.83-MN-ROD BUSHING AND COVER, CUSTOMIZED MADE, P/N 4 & 6 AND P/N 17 (HEAD COVER); FOR PNEUMATIC CYLINDER TYPE: SCS-T-LB-160B-1500; APPLICATION: HIGH TEMPERATION AND CORROSION RESISTANT, BRAND: CKD | PSRLT-3.83-MN-ROD BUSHING AND COVER, CUSTOMIZED MADE, P/N 4 & 6 AND P/N 17 (HEAD COVER); FOR PNEUMATIC CYLINDER TYPE: SCS-T-LB-160B-1500; APPLICATION: HIGH TEMPERATION AND CORROSION RESISTANT, BRAND: CKD | SE |  |  | AIR-RICH INDUSTRIAL SYSTEMS, INC. | URL NOT FOUND |  | CKD | 4,6 AND 17 | [10 empty] | PNEUMATIC CYLINDER | SCS-T-LB-160B-1500 | [5 empty] | CLEANSED | BUSHING | NO MODIFIER | TYPE | ROD AND COVER | SIZE |  | MATERIAL |  | HAZARD CLASS |  | CERTIFICATION/STANDARD |  | ADDITIONAL FEATURES EN | PSRLT-3.83-MN,CUSTOMIZED MADE,HEAD COVER,APPLICATION:HIGH TEMPERATION AND CORROSION RESISTANT | ADDITIONAL FEATURES ES |  | ADDITIONAL FEATURES FR | [45 empty] | PRODUCTION COMPLETED
STP_005 | Data Enrichment | NEN | NEN | OK | 24-11-2022 | 29-11-2022 |  | PASAR_8936 | 080224 | PSR080224 | CONSUMABLES | A | V1 | 4090 | ERSA | OTHERS | PSRLT-4.06-MN-BLADE, HACKSAW, 0.025 THICK X 1/2 WIDE X 12 LONG, HIGH SPEED STEEL, 18 TPI, BRAND: NICHOLSON/STANLEY | PSRLT-4.06-MN-BLADE, HACKSAW, 0.025 THICK X 1/2 WIDE X 12 LONG, HIGH SPEED STEEL, 18 TPI, BRAND: NICHOLSON/STANLEY | PC |  |  | UP TOWN INDL SALES INC | URL NOT FOUND |  | NICHOLSON/STANLEY | [18 empty] | CLEANSED | BLADE | HACKSAW | TYPE |  | LENGTH | 12 IN | WIDTH | 1/2 IN | THICKNESS | THK 0.025 IN | TPI/PITCH | 18 | TOOTH TYPE |  | MATERIAL | HIGH SPEED STEEL | COATING/FINISH |  | THROAT DEPTH |  | HARDNESS |  | CUT MATERIAL |  | HAZARD CLASS |  | CERTIFICATION/STANDARD |  | ADDITIONAL FEATURES EN | PSRLT-4.06-MN | ADDITIONAL FEATURES ES |  | ADDITIONAL FEATURES FR | [29 empty] | PRODUCTION COMPLETED
STP_005 | Data Enrichment | NEN | NEN | OK | 24-11-2022 | 29-11-2022 |  | PASAR_9144 | 048091 | PSR048091 | CONSUMABLES | B | V1 | 1600 | ERSA | OTHERS | PSRLT-4.59-MN-HEAD, FOR PANTOGRAPH EC-PG-002, 130 X 80 X 28 MM (T), AC 600V, 600A. REFERENCE DRAWING NO.: LB12-FH011-E-061; MFR: EUNCHANG T & C OR EQUAVALENT | PSRLT-4.59-MN-HEAD, FOR PANTOGRAPH EC-PG-002, 130 X 80 X 28 MM (T), AC 600V, 600A. REFERENCE DRAWING NO.: LB12-FH011-E-061; MFR: EUNCHANG T & C OR EQUAVALENT | PC |  |  | PT. KOINJAYA CO., LTD. | URL NOT FOUND |  | EUNCHANG T & C OR EQUAVALENT | [11 empty] | PANTOGRAPH | EC-PG-002 |  | LB12-FH011-E-061 |  |  |  | CLEANSED | HEAD | NO MODIFIER | TYPE |  | SIZE | WD 80 X LG 130 X THK 28 MM | MATERIAL |  | HAZARD CLASS |  | CERTIFICATION/STANDARD |  | ADDITIONAL FEATURES EN | PSRLT-4.59-MN,VOLTAGE RATING:600 VAC,CURRENT RATING:600 A | ADDITIONAL FEATURES ES |  | ADDITIONAL FEATURES FR | [45 empty] | PRODUCTION COMPLETED
STP_005 | Data Enrichment | NEN | NEN | OK | 24-11-2022 | 29-11-2022 |  | PASAR_9291 | 038309 | PSR038309 | CONSUMABLES | B | V1 | 5100 | ERSA | OTHERS | PSRLT-4.91-MN-COLLECTOR, DATA, INTELLEGENT, MODEL: IDCB-5A/DP, SPARE CODE: A.Instr.202; MFR: NERIN | PSRLT-4.91-MN-COLLECTOR, DATA, INTELLEGENT, MODEL: IDCB-5A/DP, SPARE CODE: A.Instr.202; MFR: NERIN | UT |  |  | CHINA NERIN ENGINEERING CO., LTD. | URL NOT FOUND |  | NERIN | IDCB-5A/DP | [17 empty] | CLEANSED | COLLECTOR | DATA | TYPE | INTELLEGENT | MEMORY |  | POWER SUPPLY |  | DISPLAY TYPE |  | INTERFACE TYPE |  | BATTERY LIFE |  | OPERATING TEMPERATURE |  | DEGREE OF PROTECTION |  | HAZARD CLASS |  | CERTIFICATION/STANDARD |  | ADDITIONAL FEATURES EN | PSRLT-4.91-MN,SPARE CODE:A.INSTR.202 | ADDITIONAL FEATURES ES |  | ADDITIONAL FEATURES FR |  | ADDITIONAL FEATURES FR | [33 empty] | PRODUCTION COMPLETED
STP_005 | Data Enrichment | NEN | NEN | OK | 24-11-2022 | 29-11-2022 |  | PASAR_9372 | 055772 | PSR055772 | CONSUMABLES | B | V1 | 5920 | ERSA | OTHERS | PSRLT-5.08-MN-BURNER, HEAD, LG/AZ, 50 MM, P/N 810-60057-0, MFR: BROWNSTONE-ASIA TECH, INC. | PSRLT-5.08-MN-BURNER, HEAD, LG/AZ, 50 MM, P/N 810-60057-0, MFR: BROWNSTONE-ASIA TECH, INC. | AY |  |  | BROWNSTONE ASIA TECH.,INC | https://www.volza.com/p/atomic-absorption/import/import-in-india/hsn-code-90279090/ | https://www.analytik-jena.com/products/chemical-analysis/elemental-analysis/aas/contraa-800-series/ | BROWNSTONE-ASIA TECH, INC. | 810-60057-0 | [17 empty] | CLEANSED | BURNER | No Modifier | TYPE | HEAD | CAPACITY |  | FUEL TYPE |  | POWER SUPPLY |  | END CONNECTION |  | TEMPERATURE RATING |  | MATERIAL |  | MOUNTING TYPE |  | OVERALL SIZE | LG 50 MM | HAZARD CLASS |  | CERTIFICATION/STANDARD |  | ADDITIONAL FEATURES EN | PSRLT-5.08-MN | ADDITIONAL FEATURES ES |  | ADDITIONAL FEATURES FR | [33 empty] | PRODUCTION COMPLETED
STP_005 | Data Enrichment | NEN | NEN | OK | 24-11-2022 | 29-11-2022 |  | PASAR_10128 | 044041 | PSR044041 | CONSUMABLES | B | V1 | 4090 | ERSA | OTHERS | PSRLT-6.75-MN-RUBBER SHEET, 6 MM T X 2 M W X 5.5 M L, NEOPRENE RUBBER, 60 +/-5° SHORE A. | PSRLT-6.75-MN-RUBBER SHEET, 6 MM T X 2 M W X 5.5 M L, NEOPRENE RUBBER, 60 +/-5° SHORE A. | SH |  |  | DELA TORRE AND CO. INC. | URL NOT FOUND | [20 empty] | CLEANSED | SHEET | NON-METALLIC | TYPE |  | MATERIAL | NEOPRENE RUBBER | WIDTH | 2 M | LENGTH | 5.5 M | THICKNESS | 6 MM | COLOUR |  | MATERIAL TRANSPARENCY |  | HAZARD CLASS |  | CERTIFICATION/STANDARD |  | ADDITIONAL FEATURES EN | PSRLT-6.75-MN,HARDNESS RATING:60 +/- 5 SHORE A | ADDITIONAL FEATURES ES |  | ADDITIONAL FEATURES FR | [37 empty] | PRODUCTION COMPLETED
STP_005 | Data Enrichment | NEN | NEN | OK | 24-11-2022 | 29-11-2022 |  | PASAR_10199 | 054773 | PSR054773 | CONSUMABLES | B | V1 | 1550 | ERSA | OTHERS | PSRLT-6.95-MN-BUSHING, SEAL (DRIVE SIDE), P/N 13, MATERIAL: HT200, FOR ROOTS BLOWER TYPE: SWR-200, AIR FLOW: 46.67 Nm3/min, PRESSURE: 110KPa, SPEED: 1310 RPM, MFR: XI'AN CASVENT BLOWER CO., LTD. | PSRLT-6.95-MN-BUSHING, SEAL (DRIVE SIDE), P/N 13, MATERIAL: HT200, FOR ROOTS BLOWER TYPE: SWR-200, AIR FLOW: 46.67 Nm3/min, PRESSURE: 110KPa, SPEED: 1310 RPM, MFR: XI'AN CASVENT BLOWER CO., LTD. | PC |  |  | GENERAL EXPORTATION (H.K.) CO., LTD. | URL NOT FOUND |  | XI'AN CASVENT BLOWER CO.,LTD. | 13 | [10 empty] | ROOTS BLOWER | SWR-200 | [5 empty] | CLEANSED | BUSHING | DRIVE | TYPE | SEAL(DRIVE SIDE) | SIZE DESIGNATION |  | BORE DIAMETER |  | OUTSIDE DIAMETER |  | LENGTH THROUGH BORE |  | TORQUE RATING |  | MATERIAL | HT200 | KEYWAY SIZE |  | NUMBER OF BOLTS |  | BOLT CIRCLE DIAMETER |  | HAZARD CLASS |  | CERTIFICATION/STANDARD |  | ADDITIONAL FEATURES EN | AIR FLOW:46.67 NM3/M,PRESSURE RATING:110 KPA,SPEED:1310 RPM | ADDITIONAL FEATURES ES |  | ADDITIONAL FEATURES FR | [31 empty] | PRODUCTION COMPLETED
STP_005 | Data Enrichment | NEN | NEN | OK | 24-11-2022 | 29-11-2022 |  | PASAR_10200 | 054780 | PSR054780 | CONSUMABLES | B | V1 | 1550 | ERSA | OTHERS | PSRLT-6.95-MN-BUSHING, SEAL (GEAR SIDE), P/N 29, MATERIAL: HT200, FOR ROOTS BLOWER TYPE: SWR-200, AIR FLOW: 46.67 Nm3/min, PRESSURE: 110KPa, SPEED: 1310 RPM, MFR: XI'AN CASVENT BLOWER CO., LTD. | PSRLT-6.95-MN-BUSHING, SEAL (GEAR SIDE), P/N 29, MATERIAL: HT200, FOR ROOTS BLOWER TYPE: SWR-200, AIR FLOW: 46.67 Nm3/min, PRESSURE: 110KPa, SPEED: 1310 RPM, MFR: XI'AN CASVENT BLOWER CO., LTD. | PC |  |  | GENERAL EXPORTATION (H.K.) CO., LTD. | URL NOT FOUND |  | XI'AN CASVENT BLOWER CO.,LTD. | 29 | [10 empty] | ROOTS BLOWER | SWR-200 | [5 empty] | CLEANSED | BUSHING | DRIVE | TYPE | SEAL(GEAR SIDE) | SIZE DESIGNATION |  | BORE DIAMETER |  | OUTSIDE DIAMETER |  | LENGTH THROUGH BORE |  | TORQUE RATING |  | MATERIAL | HT200 | KEYWAY SIZE |  | NUMBER OF BOLTS |  | BOLT CIRCLE DIAMETER |  | HAZARD CLASS |  | CERTIFICATION/STANDARD |  | ADDITIONAL FEATURES EN | AIR FLOW:46.67 NM3/M,PRESSURE RATING:110 KPA,SPEED:1310 RPM | ADDITIONAL FEATURES ES |  | ADDITIONAL FEATURES FR | [31 empty] | PRODUCTION COMPLETED
STP_005 | Data Enrichment | NEN | NEN | OK | 24-11-2022 | 29-11-2022 |  | PASAR_10255 | 030291 | PSR030291 | CONSUMABLES | B | V1 | 1550 | ERSA | OTHERS | PSRLT-7.03-MN-BUSHING, FIXING, A3044, DIMENSION: 200 X 228 X 127 mm, MATERIAL: CARBON STEEL, SPARE CODE: D0604.1.4, DRAWING NO.: CN0536DD0604MP1-7 ; FOR FLOTATION MACHINE, CLF-40; MFR: BGRIMM MACHINERY AND ELECTRICS TECHNOLOGY CO., LTD | PSRLT-7.03-MN-BUSHING, FIXING, A3044, DIMENSION: 200 X 228 X 127 mm, MATERIAL: CARBON STEEL, SPARE CODE: D0604.1.4, DRAWING NO.: CN0536DD0604MP1-7 ; FOR FLOTATION MACHINE, CLF-40; MFR: BGRIMM MACHINERY AND ELECTRICS TECHNOLOGY CO., LTD | PC |  |  | CHINA NERIN ENGINEERING CO., LTD. | URL NOT FOUND |  | BGRIMM MACHINERY AND ELECTRICS TECHNOLOGY CO.,LTD | A3044 | [10 empty] | FLOTATION MACHINE | CLF-40 |  | CN0536DD0604MP1-7 |  |  |  | CLEANSED | BUSHING | NO MODIFIER | TYPE | FIXING | SIZE | ID 200 X OD 228 X LG 127 MM | MATERIAL | CARBON STEEL | HAZARD CLASS |  | CERTIFICATION/STANDARD |  | ADDITIONAL FEATURES EN | PSRLT-7.03-MN,SPARE CODE:D0604.1.4 | ADDITIONAL FEATURES ES |  | ADDITIONAL FEATURES FR | [45 empty] | PRODUCTION COMPLETED
STP_005 | Data Enrichment | NEN | NEN | OK | 24-11-2022 | 29-11-2022 |  | PASAR_10310 | 516629 | PSR516629 | CRITICAL | B | V1 | 1550 | ERSA | OTHERS | PSRLT-7.15-MN-BUSHING, SPLIT, LOWER, WORM SIDE, WITHOUT OIL GROOVE, MATERIAL: TIGER BRONZE, LOCAL FABRICATION, CLIENTS DRAWING NO.: PB-2972, REFERENCE PASAR DWG. NO. P-L0302 | PSRLT-7.15-MN-BUSHING, SPLIT, LOWER, WORM SIDE, WITHOUT OIL GROOVE, MATERIAL: TIGER BRONZE, LOCAL FABRICATION, CLIENTS DRAWING NO.: PB-2972, REFERENCE PASAR DWG. NO. P-L0302 | PC |  |  | OD-EON METAL ENTERPRISES INC. | URL NOT FOUND | [16 empty] | PB-2972,P-L0302 |  |  |  | CLEANSED | BUSHING | NO MODIFIER | TYPE | LOWER SPLIT,WORM SIDE | SIZE |  | MATERIAL | TIGER BRONZE | HAZARD CLASS |  | CERTIFICATION/STANDARD |  | ADDITIONAL FEATURES EN | PSRLT-7.15-MN,W/O OIL GROOVE,LOCAL FABRICATION | ADDITIONAL FEATURES ES |  | ADDITIONAL FEATURES FR | [45 empty] | PRODUCTION COMPLETED
STP_005 | Data Enrichment | NEN | NEN | OK | 24-11-2022 | 29-11-2022 |  | PASAR_10330 | 031901 | PSR031901 | CONSUMABLES | B | V1 | 3000 | ERSA | OTHERS | PSRLT-7.21-MN-BLADE, GUIDE, P/N 65DL25-20(I)X6-W, SPARE CODE: A0509.12.14, DRAWING NO: CN0536DD0509CP1-4; FOR WASH-WATER PUMP, Q: 22m3/h, H: 160m, MFR: SHANDONG SHUANGLUN EMMECOM PUMP CO. | PSRLT-7.21-MN-BLADE, GUIDE, P/N 65DL25-20(I)X6-W, SPARE CODE: A0509.12.14, DRAWING NO: CN0536DD0509CP1-4; FOR WASH-WATER PUMP, Q: 22m3/h, H: 160m, MFR: SHANDONG SHUANGLUN EMMECOM PUMP CO. | PC |  |  | CHINA NERIN ENGINEERING CO., LTD. | URL NOT FOUND |  | SHANDONG SHUANGLUN EMMECOM PUMP CO. | 65DL25-20(I)X6-W | [10 empty] | WASH-WATER PUMP |  |  | CN0536DD0509CP1-4 |  |  |  | CLEANSED | BLADE | NO MODIFIER | TYPE | GUIDE | SIZE |  | CUT MATERIAL |  | MATERIAL |  | HAZARD CLASS |  | CERTIFICATION/STANDARD |  | ADDITIONAL FEATURES EN | PSRLT-7.21-MN,SPARE CODE:A0509.12.14,FLOW RATING:22 M3/H,HEAD RANGE:160 M | ADDITIONAL FEATURES ES |  | ADDITIONAL FEATURES FR | [43 empty] | PRODUCTION COMPLETED
STP_005 | Data Enrichment | NEN | NEN | OK | 24-11-2022 | 29-11-2022 |  | PASAR_10331 | 031902 | PSR031902 | CONSUMABLES | B | V1 | 3000 | ERSA | OTHERS | PSRLT-7.21-MN-BLADE, GUIDE, REAR, P/N 65DL25-20(I)X6-W, SPARE CODE: A0509.12.15, DRAWING NO: CN0536DD0509CP1-4; FOR WASH-WATER PUMP, Q: 22m3/h, H: 160m, MFR: SHANDONG SHUANGLUN EMMECOM PUMP CO. | PSRLT-7.21-MN-BLADE, GUIDE, REAR, P/N 65DL25-20(I)X6-W, SPARE CODE: A0509.12.15, DRAWING NO: CN0536DD0509CP1-4; FOR WASH-WATER PUMP, Q: 22m3/h, H: 160m, MFR: SHANDONG SHUANGLUN EMMECOM PUMP CO. | PC |  |  | CHINA NERIN ENGINEERING CO., LTD. | URL NOT FOUND |  | SHANDONG SHUANGLUN EMMECOM PUMP CO. | 65DL25-20(I)X6-W | [10 empty] | WASH-WATER PUMP |  |  | CN0536DD0509CP1-4 |  |  |  | CLEANSED | BLADE | NO MODIFIER | TYPE | GUIDE,REAR | SIZE |  | CUT MATERIAL |  | MATERIAL |  | HAZARD CLASS |  | CERTIFICATION/STANDARD |  | ADDITIONAL FEATURES EN | PSRLT-7.21-MN,SPARE CODE:A0509.12.15,FLOW RATING:22 M3/H,HEAD RANGE:160 M | ADDITIONAL FEATURES ES |  | ADDITIONAL FEATURES FR | [43 empty] | PRODUCTION COMPLETED
STP_005 | Data Enrichment | NEN | NEN | OK | 24-11-2022 | 29-11-2022 |  | PASAR_10362 | 032296 | PSR032296 | CONSUMABLES | B | V1 | 5920 | ERSA | OTHERS | PSRLT-7.29-MN-BLADE, SCRAPER, P/N M016000-12020032, INSIDE, MATERIAL: PP; SPARE CODE: A0607.7.3, FOR CONCENTRATE FILTER | PSRLT-7.29-MN-BLADE, SCRAPER, P/N M016000-12020032, INSIDE, MATERIAL: PP; SPARE CODE: A0607.7.3, FOR CONCENTRATE FILTER | PC |  |  | GENERAL EXPORTATION (H.K.) CO., LTD. | URL NOT FOUND |  |  | M016000-12020032 | [10 empty] | CONCENTRATE FILTER | [6 empty] | CLEANSED | BLADE | SCRAPER | TYPE |  | SIZE |  | MATERIAL | PP(POLYPROPYLENE) | COATING/FINISH |  | HAZARD CLASS |  | CERTIFICATION/STANDARD |  | ADDITIONAL FEATURES EN | PSRLT-7.29-MN,SPARE CODE:A0607.7.3 | ADDITIONAL FEATURES ES |  | ADDITIONAL FEATURES FR | [43 empty] | PRODUCTION COMPLETED
STP_005 | Data Enrichment | NEN | NEN | OK | 24-11-2022 | 29-11-2022 |  | PASAR_10893 | 036203 | PSR036203 | CONSUMABLES | B | V1 | 1550 | ERSA | OTHERS | PSRLT-9.21-MN-BUSHING, SEALED, P/N W3Z5.5.50012, MATERIAL: Q235-A.F, SPARE CODE: A0701.1.140; POSITION NO.: 10, REFERENCE DRAWING NO.: W3Z5.5.50000; FOR OIL SCRAPER ASSEMBLY, OXYGEN COMPRESSOR (ZW-33.9/10), MFR: HANG ZHOU HANGYANG | PSRLT-9.21-MN-BUSHING, SEALED, P/N W3Z5.5.50012, MATERIAL: Q235-A.F, SPARE CODE: A0701.1.140; POSITION NO.: 10, REFERENCE DRAWING NO.: W3Z5.5.50000; FOR OIL SCRAPER ASSEMBLY, OXYGEN COMPRESSOR (ZW-33.9/10), MFR: HANG ZHOU HANGYANG COMPRESSOR CO., LTD | PC |  |  | GENERAL EXPORTATION (H.K.) CO., LTD. | URL NOT FOUND |  | HANG ZHOU HANGYANG COMPRESSOR CO.,LTD | W3Z5.5.50012 | [10 empty] | OXYGEN COMPRESSOR | ZW-33.9/10 |  | W3Z5.5.50000 |  |  |  | CLEANSED | BUSHING | NO MODIFIER | TYPE | SEALED | SIZE |  | MATERIAL | STEEL Q235-A.F | HAZARD CLASS |  | CERTIFICATION/STANDARD |  | ADDITIONAL FEATURES EN | PSRLT-9.21-MN,SPARE CODE:A0701.1.140,POSITION NO:10,FOR OIL SCRAPER ASSEMBLY | ADDITIONAL FEATURES ES |  | ADDITIONAL FEATURES FR | [45 empty] | PRODUCTION COMPLETED
STP_005 | Data Enrichment | NEN | NEN | OK | 24-11-2022 | 29-11-2022 |  | PASAR_10966 | 036136 | PSR036136 | CONSUMABLES | B | V1 | 1550 | ERSA | OTHERS | PSRLT-9.44-MN-BUSHING, CONNECTING ROD, P/N W3Z5.5.30003, MATERIAL: ZQSn10-1, SPARE CODE: A0701.1.36; POSITION NO.: 2, REFERENCE DRAWING NO.: W3Z5.5.30000; FOR CONNECTING ROD ASSEMBLY, OXYGEN COMPRESSOR (ZW-33.9/10) | PSRLT-9.44-MN-BUSHING, CONNECTING ROD, P/N W3Z5.5.30003, MATERIAL: ZQSn10-1, SPARE CODE: A0701.1.36; POSITION NO.: 2, REFERENCE DRAWING NO.: W3Z5.5.30000; FOR CONNECTING ROD ASSEMBLY, OXYGEN COMPRESSOR (ZW-33.9/10) , MFR: HANG ZHOU HANGYANG COMPRESSOR CO.,LTD | PC |  |  | GENERAL EXPORTATION (H.K.) CO., LTD. | URL NOT FOUND |  | HANG ZHOU HANGYANG COMPRESSOR CO.,LTD | W3Z5.5.30003 | [10 empty] | OXYGEN COMPRESSOR | ZW-33.9/10 |  | W3Z5.5.30000 |  |  |  | CLEANSED | BUSHING | NO MODIFIER | TYPE | CONNECTING ROD | SIZE |  | MATERIAL | TIN-BRONZE COPPER ALLOY ZQSN10-1 | HAZARD CLASS |  | CERTIFICATION/STANDARD |  | ADDITIONAL FEATURES EN | PSRLT-9.44-MN,SPARE CODE:A0701.1.36; POSITION NO:2,FOR CONNECTING ROD ASSEMBLY | ADDITIONAL FEATURES ES |  | ADDITIONAL FEATURES FR | [45 empty] | PRODUCTION COMPLETED
STP_005 | Data Enrichment | NEN | NEN | OK | 24-11-2022 | 29-11-2022 |  | PASAR_11043 | 031579 | PSR031579 | CONSUMABLES | B | V1 | 5920 | ERSA | OTHERS | PSRLT-9.87-MN-BURNER, DIMENSION: 40 X 16.5 X 3.5 mm, MATERIAL: SUS316L, SPARE CODE: A0604.28.3, DRAWING NO: CN0536DD0604MP1-6; FOR 1ST CLEANER COLUMN, Ø2.5m×10m, MFR: JIANGSU JIANGTO ENVIROMENT CO. | PSRLT-9.87-MN-BURNER, DIMENSION: 40 X 16.5 X 3.5 mm, MATERIAL: SUS316L, SPARE CODE: A0604.28.3, DRAWING NO: CN0536DD0604MP1-6; FOR 1ST CLEANER COLUMN, Ø2.5m×10m, MFR: JIANGSU JIANGTO ENVIROMENT CO. | PC |  |  | CHINA NERIN ENGINEERING CO., LTD. | URL NOT FOUND |  | JIANGSU JIANGTO ENVIROMENT CO. | [14 empty] | CN0536DD0604MP1-6 |  |  |  | CLEANSED | BURNER | NO MODIFIER | TYPE |  | CAPACITY |  | FUEL TYPE |  | POWER SUPPLY |  | END CONNECTION |  | TEMPERATURE RATING |  | MATERIAL | STAINLESS STEEL 316L | MOUNTING TYPE |  | OVERALL SIZE | 40 X 16.5 X 3.5 MM | HAZARD CLASS |  | CERTIFICATION/STANDARD |  | ADDITIONAL FEATURES EN | PSRLT-9.87-MN,SPARE CODE:A0604.28.3,FOR 1ST CLEANER COLUMN DIA 2.5 X 10 M | ADDITIONAL FEATURES ES |  | ADDITIONAL FEATURES FR | [33 empty] | PRODUCTION COMPLETED
STP_005 | Data Enrichment | NEN | NEN | OK | 24-11-2022 | 29-11-2022 |  | PASAR_11052 | 034668 | PSR034668 | CONSUMABLES | B | V1 | 5920 | ERSA | OTHERS | PSRLT-9.91-MN-BELLOW, OUTOTEC P/N N031005945; MFR: OUTOTEC | PSRLT-9.91-MN-BELLOW, OUTOTEC P/N N031005945; MFR: OUTOTEC | PC |  |  |  | URL NOT FOUND |  | OUTOTEC | N031005945 | [17 empty] | CLEANSED | BELLOW | NO MODIFIER | TYPE |  | SIZE |  | END CONNECTION |  | MATERIAL |  | OVERALL LENGTH |  | PRESSURE RATING |  | TEMPERATURE RATING |  | HAZARD CLASS |  | CERTIFICATION/STANDARD |  | ADDITIONAL FEATURES EN | PSRLT-9.91-MN | ADDITIONAL FEATURES ES |  | ADDITIONAL FEATURES FR | [37 empty] | PRODUCTION COMPLETED
STP_005 | Data Enrichment | NEN | NEN | OK | 24-11-2022 | 29-11-2022 |  | PASAR_11080 | 014492 | PSR014492 | CRITICAL | B | V1 | 4010 | ERSA | OTHERS | PULLER, FUSE, 1000V, DIN 43 620, IEC 60269-2-1, FEH BUSSMANN, MANUFACTURER: COOPER BUSSMANN | PULLER, FUSE, 1000V, DIN 43 620, IEC 60269-2-1, FEH BUSSMANN, MANUFACTURER: COOPER BUSSMANN | PC |  |  | APPLIED CONTROL SOLUTIONS & TECHNOLOGY (ACOSTEC), INC. | URL NOT FOUND |  | COOPER BUSSMANN | [18 empty] | CLEANSED | PULLER | FUSE | TYPE |  | MATERIAL |  | FUSE SIZE |  | LENGTH |  | INSULATION |  | HAZARD CLASS |  | CERTIFICATION/STANDARD | DIN 43 620,IEC 60269-2-1 | ADDITIONAL FEATURES EN | VOLTAGE RATING:1000 V | ADDITIONAL FEATURES ES |  | ADDITIONAL FEATURES FR | [41 empty] | PRODUCTION COMPLETED
STP_005 | Data Enrichment | NEN | NEN | OK | 24-11-2022 | 29-11-2022 |  | PASAR_11356 | 636362 | PSR636362 | CONSUMABLES | C | V1 | 5110 | ERSA | OTHERS | REGULATOR, PRESSURE, MODEL: AW40-N03BG-2-B, CONNECTION: NPT 3/8, SCALE UNIT: 0 ~ 1 MPA (SET PRESSURE: 0.05 ~ 0.85 MPA), WITH BRACKET AND PRESSURE GAUGE; MFR: SMC | REGULATOR, PRESSURE, MODEL: AW40-N03BG-2-B, CONNECTION: NPT 3/8, SCALE UNIT: 0 ~ 1 MPA (SET PRESSURE: 0.05 ~ 0.85 MPA), WITH BRACKET AND PRESSURE GAUGE; MFR: SMC | PC |  |  | FUJI TRADING CO., LTD. | https://sg.misumi-ec.com/vona2/detail/221006485389/?HissuCode=AW40-N03BG-2-B |  | SMC | AW40-N03BG-2-B | [17 empty] | ENRICHED | REGULATOR | PRESSURE | TYPE |  | CONNECTION TYPE/PORT SIZE | 3/8 IN NPT | REGULATING RANGE | 0-1 MPA(SET PRESSURE: 0.05-0.85 MPA) | SIZE |  | FLOW RATING |  | PRESSURE RATING |  | TEMPERATURE RATING |  | BODY MATERIAL | METAL | OPERATOR TYPE |  | DISPLAY TYPE |  | HAZARD CLASS |  | CERTIFICATION/STANDARD |  | ADDITIONAL FEATURES EN | W/ BRACKET AND PRESSURE GAUGE | ADDITIONAL FEATURES ES |  | ADDITIONAL FEATURES FR | [31 empty] | PRODUCTION COMPLETED
STP_005 | Data Enrichment | NEN | NEN | OK | 24-11-2022 | 29-11-2022 |  | PASAR_12008 | 027699 | PSR027699 | CONSUMABLES | C | PD | 4500 | ERSA | OTHERS | ROUTER, ETHERNET, MODEL: REX 300, ORDER NO.: 700-873-WAN02, MFR: HELMHOLZ | ROUTER, ETHERNET, MODEL: REX 300, ORDER NO.: 700-873-WAN02, MFR: HELMHOLZ | UT |  |  |  | https://helmholzsales.com/products/700-873-wan02-rex-300-ethernet-router?variant=497350685 |  | HELMHOLZ | REX 300 | [17 empty] | CLEANSED | ROUTER | NETWORK | TYPE | ETHERNET | DATA TRANSFER RATE |  | NUMBER OF PORTS |  | MEMORY |  | PROTOCOL |  | POWER SUPPLY |  | CONNECTION TYPE |  | ROHS COMPLIANCE |  | HAZARD CLASS |  | CERTIFICATION/STANDARD |  | ADDITIONAL FEATURES EN | ORDER NO.: 700-873-WAN02 | ADDITIONAL FEATURES ES |  | ADDITIONAL FEATURES FR | [35 empty] | PRODUCTION COMPLETED
STP_005 | Data Enrichment | NEN | NEN | OK | 24-11-2022 | 29-11-2022 |  | PASAR_12665 | 022181 | PSR022181 | CONSUMABLES | C | PD | 5935 | ERSA | OTHERS | SHACKLE, P/N S-DX17, SPARE CODE: A0101.1.19, S/N A230300003, DRAWING NO.: G500003774; FOR DHI 40 TON / 42 METERS GANTRY CRANE | SHACKLE, P/N S-DX17, SPARE CODE: A0101.1.19, S/N A230300003, DRAWING NO.: G500003774; FOR DHI 40 TON / 42 METERS GANTRY CRANE | PC |  |  |  | URL NOT FOUND |  |  | S-DX17 | [10 empty] | DHI 40 TON/42 M GANTRY CRANE |  |  | G500003774 |  | A230300003 |  | CLEANSED | SHACKLE | NO MODIFIER | TYPE |  | SIZE |  | LOAD RATING |  | MATERIAL |  | INSIDE WIDTH |  | INSIDE LENGTH |  | PIN SIZE |  | COATING/FINISH |  | HAZARD CLASS |  | CERTIFICATION/STANDARD |  | ADDITIONAL FEATURES EN | SPARE CODE:A0101.1.19 | ADDITIONAL FEATURES ES |  | ADDITIONAL FEATURES FR | [35 empty] | PRODUCTION COMPLETED
STP_005 | Data Enrichment | NEN | NEN | OK | 24-11-2022 | 29-11-2022 |  | PASAR_13544 | 947281 | PSR947281 | CRITICAL | B | PD | 1600 | ERSA | OTHERS | SYRINGE ASSEMBLY, BLOCK, P/N: 210196090, PSD, FOR AGILENT ABSORPTION SPECTROMETER, MFR: AGILENT | SYRINGE ASSEMBLY, BLOCK, P/N: 210196090, PSD, FOR AGILENT ABSORPTION SPECTROMETER, MFR: AGILENT | AY | 210196090 | AGILENT TECHNOLOGIES INC. | MOLAVE TRADING INC. | URL NOT FOUND |  | AGILENT TECHNOLOGIES INC. | 210196090 | [10 empty] | ABSORPTION SPECTROMETER |  | AGILENT |  |  |  |  | CLEANSED | SYRINGE | MEDICAL | TYPE | PSD(PATIENT SPECIFIC DIRECTIONS),BLOCK | TIP SYTLE |  | CAPACITY |  | MATERIAL |  | GRADUATION |  | HAZARD CLASS |  | CERTIFICATION/STANDARD |  | ADDITIONAL FEATURES EN | ASSEMBLY | ADDITIONAL FEATURES ES |  | ADDITIONAL FEATURES FR | [41 empty] | PRODUCTION COMPLETED
STP_005 | Data Enrichment | NEN | NEN | OK | 24-11-2022 | 29-11-2022 |  | PASAR_14179 | 106190 | PSR106190 | CONSUMABLES | C | PD | 2240 | ERSA | OTHERS | PSRLT-12.1-MN-VALVE ASSY, FLUSHOMETER, PUSH BUTTON TYPE, FOR URINAL | VALVE ASSY, FLUSHOMETER, PUSH BUTTON TYPE, FOR URINAL | AY |  |  | UP TOWN INDL SALES INC | URL NOT FOUND | [20 empty] | CLEANSED | VALVE | NO MODIFIER | TYPE | FLUSHOMETER | NOMINAL SIZE |  | END CONNECTION |  | CONFIGURATION |  | PRESSURE CLASS/RATING |  | BODY MATERIAL |  | DESIGN PRESSURE |  | TEMPERATURE RATING |  | OPERATED | PUSH BUTTON | TRIM |  | SOFTGOODS |  | HAZARD CLASS |  | CERTIFICATION/STANDARD |  | ADDITIONAL FEATURES EN | ASSEMBLY,FOR URINAL | ADDITIONAL FEATURES ES |  | ADDITIONAL FEATURES FR | [29 empty] | PRODUCTION COMPLETED
STP_005 | Data Enrichment | NEN | NEN | OK | 24-11-2022 | 29-11-2022 |  | PASAR_14183 | 104206 | PSR104206 | CRITICAL | A | PD | 3730 | ERSA | OTHERS | VALVE ASSY, SOLENOID, P/N 225-0300, COVER MANIFOLD ASSEMBLY, HYDRAULIC SYSTEM; FOR CATERPILLAR® MODEL 950H WHEEL LOADER | VALVE ASSY, SOLENOID, P/N 225-0300, COVER MANIFOLD ASSEMBLY, HYDRAULIC SYSTEM; FOR CATERPILLAR® MODEL 950H WHEEL LOADER | AY | 225-0300 | CATERPILLAR |  | https://parts.cat.com/en/catcorp/225-0300?utm_source=google&utm_medium=cpc&utm_campaign=cisd_in_cva&utm_content=cisd_in_cva_performance_max&utm_keyword=&gclid=Cj0KCQiA-JacBhC0ARIsAIxybyMM_2AUUnyAyNUPjgJaC8OqcLHgJVARMu83EAafyP5vAYOJnfTpupcaAmAkEALw_wcB |  | CATERPILLAR | 225-0300 | [10 empty] | WHEEL LOADER | 950H | CATERPILLAR |  |  |  |  | ENRICHED | VALVE | SOLENOID | TYPE | 2 position | NOMINAL SIZE |  | END CONNECTION |  | CONFIGURATION | 3-way | ORIFICE SIZE |  | ELECTRICAL RATING | 24 V | FLOW RATING |  | PRESSURE CLASS/RATING |  | BODY MATERIAL |  | DESIGN PRESSURE |  | TEMPERATURE RATING |  | ENCLOSURE |  | HAZARD CLASS |  | CERTIFICATION/STANDARD | RoHS | ADDITIONAL FEATURES EN | COVER MANIFOLD ASSEMBLY,FOR HYDRAULIC SYSTEM | ADDITIONAL FEATURES ES |  | ADDITIONAL FEATURES FR | [27 empty] | PRODUCTION COMPLETED
STP_005 | Data Enrichment | NEN | NEN | OK | 24-11-2022 | 29-11-2022 |  | PASAR_14184 | 104207 | PSR104207 | CONSUMABLES | A | PD | 3730 | ERSA | OTHERS | VALVE ASSY, SOLENOID, P/N 235-6163, COVER MANIFOLD ASSEMBLY, HYDRAULIC SYSTEM; FOR CATERPILLAR® MODEL 950H WHEEL LOADER | VALVE ASSY, SOLENOID, P/N 235-6163, COVER MANIFOLD ASSEMBLY, HYDRAULIC SYSTEM; FOR CATERPILLAR® MODEL 950H WHEEL LOADER | AY | P/N 235-6163 | CATERPILLAR |  | https://parts.cat.com/en/catcorp/235-6163 | https://spare.avspart.com/caterpillar/electronics/3431735/ | CATERPILLAR | 235-6163 | [10 empty] | WHEEL LOADER | 950H | CATERPILLAR |  |  |  |  | CLEANSED | VALVE | SOLENOID | TYPE |  | NOMINAL SIZE |  | END CONNECTION |  | CONFIGURATION |  | ORIFICE SIZE |  | ELECTRICAL RATING |  | FLOW RATING |  | PRESSURE CLASS/RATING |  | BODY MATERIAL |  | DESIGN PRESSURE |  | TEMPERATURE RATING |  | ENCLOSURE |  | HAZARD CLASS |  | CERTIFICATION/STANDARD |  | ADDITIONAL FEATURES EN | COVER MANIFOLD ASSEMBLY,FOR HYDRAULIC SYSTEM | ADDITIONAL FEATURES ES |  | ADDITIONAL FEATURES FR | [27 empty] | PRODUCTION COMPLETED
STP_005 | Data Enrichment | NEN | NEN | OK | 24-11-2022 | 29-11-2022 |  | PASAR_14189 | 016060 | PSR016060 | CONSUMABLES | C | PD | 2240 | ERSA | OTHERS | VALVE SET, ANGLE, LAVATORY, 3/8 DIAMETER, WITH STAINLESS STEEL BRAIDED HOSE AND CONNECTOR | VALVE SET, ANGLE, LAVATORY, 3/8 DIAMETER, WITH STAINLESS STEEL BRAIDED HOSE AND CONNECTOR | SE |  |  | RICKMARK INDUSTRIAL SALES | URL NOT FOUND | [20 empty] | CLEANSED | VALVE | ANGLE | TYPE | LAVATORY | NOMINAL SIZE | DIA 3/8 IN | END CONNECTION |  | PRESSURE CLASS/RATING |  | BODY MATERIAL |  | CONFIGURATION |  | PORT TYPE |  | DESIGN PRESSURE |  | TEMPERATURE RATING |  | END TO CENTER DISTANCE |  | OPERATED |  | BONNET JOINT |  | TRIM |  | SOFTGOODS |  | HAZARD CLASS |  | CERTIFICATION/STANDARD |  | ADDITIONAL FEATURES EN | SET,W/ STAINLESS STEEL BRAIDED HOSE AND CONNECTOR | ADDITIONAL FEATURES ES |  | ADDITIONAL FEATURES FR | [23 empty] | PRODUCTION COMPLETED
STP_005 | Data Enrichment | NEN | NEN | OK | 24-11-2022 | 29-11-2022 |  | PASAR_14194 | 149457 | PSR149457 | CONSUMABLES | B | V1 | 3000 | ERSA | OTHERS | VALVE SET, DISCHARGE, FOR VACUUM PUMP MODEL PVY 5620, SERIAL NO. 94519, REFERENCE DWG. NO. 2368-17872, MAKER: UNOZAWA-GUMI IRON WORKS, LTD., TOKYO, JAPAN. | VALVE SET, DISCHARGE, FOR VACUUM PUMP MODEL PVY 5620, SERIAL NO. 94519, REFERENCE DWG. NO. 2368-17872, MAKER: UNOZAWA-GUMI IRON WORKS, LTD., TOKYO, JAPAN. | SE |  |  | FUJI TRADING CO., LTD. | URL NOT FOUND |  | UNOZAWA-GUMI IRON WORKS,LTD.,TOKYO,JAPAN. | [11 empty] | VACUUM PUMP | PVY 5620 |  | 2368-17872 |  | 94519 |  | CLEANSED | VALVE | NO MODIFIER | TYPE | DISCHARGE | NOMINAL SIZE |  | END CONNECTION |  | CONFIGURATION |  | PRESSURE CLASS/RATING |  | BODY MATERIAL |  | DESIGN PRESSURE |  | TEMPERATURE RATING |  | OPERATED |  | TRIM |  | SOFTGOODS |  | HAZARD CLASS |  | CERTIFICATION/STANDARD |  | ADDITIONAL FEATURES EN | SET | ADDITIONAL FEATURES ES |  | ADDITIONAL FEATURES FR | [29 empty] | PRODUCTION COMPLETED