## Sheet1
Project Code | Activities | Production User | CA Code | Production Comments | Start Date | End Date | Remarks | Griha ID | SN | PASAR MATERIAL NUMBER | INVENTORY TYPE | BI CODE | MRP TYPE | MATERIAL GROUP | MATERIAL TYPE | SAP INVENTORY TYPE | SHORT DESCRIPTION | LONG DESCRIPTION | UM | SAP PN | SAP MFG NAME | SUPPLIER (source list) | Reference URL | Reference URL 1 | Manufacturer Name | Manufacturer Part Number | Alternate Manufacturer | Alternate Manufacturer Part Number | Alternate Manufacturer 1 | Alternate Manufacturer Part Number 1 | Alternate Manufacturer 2 | Alternate Manufacturer Part Number 2 | Alternate Manufacturer 3 | Alternate Manufacturer Part Number 3 | Supplier Name | Supplier Part Number | Equipment Name | Equipment Model | Equipment Manufacturer | Drawing Number | Drawing Version | Serial Number | Item Number | Enriched/Cleansed | Noun | Modifier | Attribute Name 1 | Attribute Value 1 | Attribute Name 2 | Attribute Value 2 | Attribute Name 3 | Attribute Value 3 | Attribute Name 4 | Attribute Value 4 | Attribute Name 5 | Attribute Value 5 | Attribute Name 6 | Attribute Value 6 | Attribute Name 7 | Attribute Value 7 | Attribute Name 8 | Attribute Value 8 | Attribute Name 9 | Attribute Value 9 | Attribute Name 10 | Attribute Value 10 | Attribute Name 11 | Attribute Value 11 | Attribute Name 12 | Attribute Value 12 | Attribute Name 13 | Attribute Value 13 | Attribute Name 14 | Attribute Value 14 | Attribute Name 15 | Attribute Value 15 | Attribute Name 16 | Attribute Value 16 | Attribute Name 17 | Attribute Value 17 | Attribute Name 18 | Attribute Value 18 | Attribute Name 19 | Attribute Value 19 | Attribute Name 20 | Attribute Value 20 | Attribute Name 21 | Attribute Value 21 | Attribute Name 22 | Attribute Value 22 | Attribute Name 23 | Attribute Value 23 | Attribute Name 24 | Attribute Value 24 | Attribute Name 25 | Attribute Value 25 | Attribute Name 26 | Attribute Value 26 | Attribute Name 27 | Attribute Value 27 | Attribute Name 28 | Attribute Value 28 | Attribute Name 29 | Attribute Value 29 | Attribute Name 30 | Attribute Value 30 | Status
STP_005 | Data Enrichment | MKV | MKV | OK | 2022-11-24 | 2022-11-29 | REFERED SPC | PASAR_7980 | 041140 | PSR041140 | CONSUMABLES | A | V1 | 3000 | ERSA | OTHERS | PSRLT-10.96-MN-SHAFT, 55, CODE: B6101-82-55A, MATERIAL: 45, POSITION NO.: 11, REFERENCE DWG NO.: B1208-82-55-00; WITH SHAFT CORROSION PROTECTION, FOR COOLING WATER PUMP (SUSPENSION PARTS); MFR: SHANDONG SHUANGLUN CO., LTD | PSRLT-10.96-MN-SHAFT, 55, CODE: B6101-82-55A, MATERIAL: 45, POSITION NO.: 11, REFERENCE DWG NO.: B1208-82-55-00; WITH SHAFT CORROSION PROTECTION, FOR COOLING WATER PUMP (SUSPENSION PARTS); MFR: SHANDONG SHUANGLUN CO., LTD | PC |  |  | CHINA NERIN ENGINEERING CO., LTD. | URL NOT FOUND |  | SHANDONG SHUANGLUN CO LTD | B6101-82-55A | [10 empty] | COOLING WATER PUMP (SUSPENSION PARTS) |  |  | B1208-82-55-00 |  |  |  | CLEANSED | SHAFT | PUMP | TYPE |  | DIAMETER | 55 MM | LENGTH |  | END SIZE |  | END CONNECTION |  | MATERIAL | 45 STEEL | MATERIAL SPECIFICATION |  | TORQUE RATING |  | SPEED RATING |  | KEYWAY SIZE |  | HAZARD CLASS |  | CERTIFICATION/STANDARD |  | ADDITIONAL FEATURES EN | PSRLT-10.96-MN, POSITION NO: 11, W/ SHAFT CORROSION PROTECTION | ADDITIONAL FEATURES ES |  | ADDITIONAL FEATURES FR | [31 empty] | Production Completed
STP_005 | Data Enrichment | MKV | MKV | OK | 2022-11-24 | 2022-11-29 |  | PASAR_7984 | 048949 | PSR048949 | CONSUMABLES | B | V1 | 5920 | ERSA | OTHERS | PSRLT-11.03-MN-ACTUATOR , ITEM NO. 16, DRAWING NO.: K60825615 & K60825604, P/N A20620, FOR CONCENTRATE PNUEMATIC CONVEYING PRIMARY & SECONDARY OUTLET DOME VALVE 250 MM; MFR: SCHENCK PROCESS | PSRLT-11.03-MN-ACTUATOR , ITEM NO. 16, DRAWING NO.: K60825615 & K60825604, P/N A20620, FOR CONCENTRATE PNUEMATIC CONVEYING PRIMARY & SECONDARY OUTLET DOME VALVE 250 MM; MFR: SCHENCK PROCESS | AY |  |  | SCHENCK PROCESS UK LIMITED | https://www.volza.com/p/hsn-code-84123900/import/import-in-philippines/coo-czech-republic/ |  | SCHENCK PROCESS | A20620 | [10 empty] | CONCENTRATE PNUEMATIC CONVEYING PRIMARY AND SECONDARY OUTLET DOME VALVE 250 MM |  |  | K60825615, K60825604 |  |  | 16 | ENRICHED | ACTUATOR | PNEUMATIC | TYPE |  | TRAVEL |  | INLET CONNECTION SIZE |  | INLET CONNECTION TYPE |  | OUTLET CONNECTION SIZE |  | OUTLET CONNECTION TYPE |  | TORQUE RATING |  | PRESSURE RATING |  | TEMPERATURE RATING |  | MATERIAL |  | MOUNTING TYPE |  | HAZARD CLASS |  | CERTIFICATION/STANDARD |  | ADDITIONAL FEATURES EN |  | ADDITIONAL FEATURES ES |  | ADDITIONAL FEATURES FR | [29 empty] | Production Completed
STP_005 | Data Enrichment | MKV | MKV | OK | 2022-11-24 | 2022-11-29 |  | PASAR_8027 | 201430 | PSR201430 | CONSUMABLES | B | V1 | 1600 | ERSA | OTHERS | PSRLT-11.39-MN-THERMOMETER, REMOTE, INDICATING, 0~100°C, MODEL TF-56, NOMINAL SIZE: 150MMD, SURFACE MOUNTING, 5M CAPILLARY LIQUID EXPANSION TYPE SUS304+PVC (JIS) ARMOUR TUBE PROTECTION, THERMOBULB: 10MMD X 120MML, WITH 2 INDEPENDE | PSRLT-11.39-MN-THERMOMETER, REMOTE, INDICATING, 0~100°C, MODEL TF-56, NOMINAL SIZE: 150MMD, SURFACE MOUNTING, 5M CAPILLARY LIQUID EXPANSION TYPE SUS304+PVC (JIS) ARMOUR TUBE PROTECTION, THERMOBULB: 10MMD X 120MML, WITH 2 INDEPENDENT SWITCHES, MAKER: NKS | PC |  |  | OVAL ASIA PACIFIC PTE LTD | https://products.naganokeiki.co.jp/userfiles/files/products/TF__/E-D02-01-L-38P20150406(1).pdf |  | NKS | TF-56 | [17 empty] | ENRICHED | THERMOMETER | DIAL | DESIGN TYPE | LIQUID FILLED, INDICATING | MEASURING RANGE | 0-100 DEG C | DIAL SIZE | 150 MM | PROCESS CONNECTION |  | CONNECTION LOCATION |  | MOUNTING TYPE | SURFACE | STEM LENGTH |  | ACCURACY | +/- 2 PCT | DISPLAY TYPE |  | STEM DIAMETER |  | CONNECTION MATERIAL | STAINLESS STEEL 304 | CASE MATERIAL |  | GRADUATION |  | CAPILLARY LENGTH | 5 M | HAZARD CLASS |  | CERTIFICATION/STANDARD |  | ADDITIONAL FEATURES EN | PSRLT-11.39-MN, REMOTE, CAPILLARY LIQUID EXPANSION TYPE SUS304+PVC (JIS) ARMOUR TUBE PROTECTION, THERMOBULB SIZE: DIA 10 X LG 120 MM, W/ 2 INDEPENDENT SWITCHES | ADDITIONAL FEATURES ES |  | ADDITIONAL FEATURES FR | [23 empty] | Production Completed
STP_005 | Data Enrichment | MKV | MKV | OK | 2022-11-24 | 2022-11-29 |  | PASAR_8039 | 029707 | PSR029707 | CRITICAL | B | PD | 1600 | UNBW | CAPITAL | PSRLT-11.51-MN-ELEMENT, HEATING, OUTOTEC MATERIAL NO.: 622986, 40 KW, 254/440 VOLTS, THREE PHASE, 60 HZ; MFR: OUTOTEC | PSRLT-11.51-MN-ELEMENT, HEATING, OUTOTEC MATERIAL NO.: 622986, 40 KW, 254/440 VOLTS, THREE PHASE, 60 HZ; MFR: OUTOTEC | PC |  |  |  | URL NOT FOUND |  | OUTOTEC | [18 empty] | CLEANSED | ELEMENT | HEATER | TYPE |  | VOLTAGE RATING | 254/440 V | POWER RATING | 40 KW | MATERIAL |  | SIZE |  | MOUNTING TYPE |  | HAZARD CLASS |  | CERTIFICATION/STANDARD |  | ADDITIONAL FEATURES EN | PSRLT-11.51-MN, MATERIAL NO: 622986, NUMBER OF PHASE: 3, FREQUENCY: 60 HZ | ADDITIONAL FEATURES ES |  | ADDITIONAL FEATURES FR | [39 empty] | Production Completed
STP_005 | Data Enrichment | MKV | MKV | OK | 2022-11-24 | 2022-11-29 |  | PASAR_8061 | 055083 | PSR055083 | CONSUMABLES | B | V1 | 3000 | ERSA | OTHERS | PSRLT-11.59-MN-SHAFT, P/N 2100, MATERIAL: SUS329J1, FOR ACID PUMP MODEL CPK C 100-32, PRODUCT NO. KP296708, WITH SHAFT CORROSION PROTECTION; MFR: TORISHIMA PUMP MFG., CO., LTD., OSAKA, JAPAN | PSRLT-11.59-MN-SHAFT, P/N 2100, MATERIAL: SUS329J1, FOR ACID PUMP MODEL CPK C 100-32, PRODUCT NO. KP296708, WITH SHAFT CORROSION PROTECTION; MFR: TORISHIMA PUMP MFG., CO., LTD., OSAKA, JAPAN | PC | P/N: 2100 | TORISHIMA PUMP MFG., CO., LTD., OSAKA, JAPAN | TORISHIMA SERVICE SOLUTIONS ASIA PTE LTD | https://www.torishima.co.jp/en2/pdf/products/cdks.pdf |  | TORISHIMA PUMP MFG CO LTD, OSAKA, JAPAN | 2100 | [10 empty] | ACID PUMP | CPK C 100-32 | [5 empty] | CLEANSED | SHAFT | PUMP | TYPE |  | DIAMETER |  | LENGTH |  | END SIZE |  | END CONNECTION |  | MATERIAL | SUS329J1 | MATERIAL SPECIFICATION |  | TORQUE RATING |  | SPEED RATING |  | KEYWAY SIZE |  | HAZARD CLASS |  | CERTIFICATION/STANDARD |  | ADDITIONAL FEATURES EN | PSRLT-11.59-MN, PRODUCT NO: KP296708, W/ SHAFT CORROSION PROTECTION | ADDITIONAL FEATURES ES |  | ADDITIONAL FEATURES FR | [31 empty] | Production Completed
STP_005 | Data Enrichment | MKV | MKV | OK | 2022-11-24 | 2022-11-29 |  | PASAR_8084 | 049431 | PSR049431 | CONSUMABLES | B | PD | 5920 | UNBW | CAPITAL | PSRLT-11.78-MN-SHAFT, WITH SHAFT CORROSION PROTECTION; FOR TURBO BLOWER, TYPE: 123 MP 25 N, CAPACITY: 126000 NM3/HR X 450 MM AQ, SPEED: 1180 RPM, DRIVER: 290 kW, SERIAL NO.: RA21093-02, FOR BL-J91 PREHEATER SECONDARY AIR FAN, MFR: | PSRLT-11.78-MN-SHAFT, WITH SHAFT CORROSION PROTECTION; FOR TURBO BLOWER, TYPE: 123 MP 25 N, CAPACITY: 126000 NM3/HR X 450 MM AQ, SPEED: 1180 RPM, DRIVER: 290 kW, SERIAL NO.: RA21093-02, FOR BL-J91 PREHEATER SECONDARY AIR FAN, MFR: EBARA CORPOARTION | PC |  |  |  | URL NOT FOUND |  | EBARA CORPOARTION | [11 empty] | PREHEATER SECONDARY AIR FAN, TURBO BLOWER | BL-J91, 123 MP 25 N |  |  |  | RA21093-02 |  | CLEANSED | SHAFT | No Modifier | TYPE |  | SIZE |  | MATERIAL |  | HAZARD CLASS |  | CERTIFICATION/STANDARD |  | ADDITIONAL FEATURES EN | PSRLT-11.78-MN, W/ SHAFT CORROSION PROTECTION, BLOWER CAPACITY: 126000 NM3/HR X 450 MM AQ, BLOWER SPEED: 1180 RPM, BLOWER DRIVER: 290 KW | ADDITIONAL FEATURES ES |  | ADDITIONAL FEATURES FR | [45 empty] | Production Completed
STP_005 | Data Enrichment | MKV | MKV | OK | 2022-11-24 | 2022-11-29 |  | PASAR_8089 | 051871 | PSR051871 | CONSUMABLES | B | V1 | 3000 | ERSA | OTHERS | PSRLT-11.81-MN-SHAFT, DRIVING, P/N 035, MATERIAL: S45C, WITH SHAFT CORROSION PROTECTION; FOR AUXILIARY OIL PUMP OF GEARED FLUID COUPLING MODEL GCH 107, MFG. NO. RA44606, REFERENCE DWG. NO. S8-8000682, MFR: EBARA CORPORATION, JAPAN. | PSRLT-11.81-MN-SHAFT, DRIVING, P/N 035, MATERIAL: S45C, WITH SHAFT CORROSION PROTECTION; FOR AUXILIARY OIL PUMP OF GEARED FLUID COUPLING MODEL GCH 107, MFG. NO. RA44606, REFERENCE DWG. NO. S8-8000682, MFR: EBARA CORPORATION, JAPAN. | PC |  |  | KOKUSAI COMMERCE CO., LTD. | URL NOT FOUND |  | EBARA CORPORATION, JAPAN | 035 |  | RA44606 | [8 empty] | AUXILIARY OIL PUMP OF GEARED FLUID COUPLING | GCH 107 |  | S8-8000682 |  |  |  | CLEANSED | SHAFT | PUMP | TYPE | DRIVING | DIAMETER |  | LENGTH |  | END SIZE |  | END CONNECTION |  | MATERIAL | S45C | MATERIAL SPECIFICATION |  | TORQUE RATING |  | SPEED RATING |  | KEYWAY SIZE |  | HAZARD CLASS |  | CERTIFICATION/STANDARD |  | ADDITIONAL FEATURES EN | PSRLT-11.81-MN, W/ SHAFT CORROSION PROTECTION | ADDITIONAL FEATURES ES |  | ADDITIONAL FEATURES FR | [31 empty] | Production Completed
STP_005 | Data Enrichment | MKV | MKV | OK | 2022-11-24 | 2022-11-29 |  | PASAR_8248 | 018106 | PSR018106 | CONSUMABLES | B | V1 | 3000 | ERSA | OTHERS | PSRLT-14.61-MN-SHAFT, DIMENSIONS: Ø105X889, MATERIAL: 42CRMO4, TYPE AND SIZE: NE SIZE IV, P/N 210, CODE #: 210H23745SCB139, WITH SHAFT CORROSION PROTECTION; FOR CHEMICAL PUMP, SERIAL #: 12.0721/4-8, REF. DWG. #: S 1480.000, INCLUD | PSRLT-14.61-MN-SHAFT, DIMENSIONS: Ø105X889, MATERIAL: 42CRMO4, TYPE AND SIZE: NE SIZE IV, P/N 210, CODE #: 210H23745SCB139, WITH SHAFT CORROSION PROTECTION; FOR CHEMICAL PUMP, SERIAL #: 12.0721/4-8, REF. DWG. #: S 1480.000, INCLUDING THE FOLLOWING ACCESSORIES: ONE (1) SHAFT NUT; DIMENSION: M90X2; MAT.: STAHL; P/N 921; C/N 921HA0090SKH018; SPEC.: KM18, ONE (1) LOCKWASHER; DIMEN.: Ø90; MAT.: STAHL; P/N 931; C/N 931GA0900SKH018; SPEC.: MB18, ONE (1) CIRCLIP; DIMEN.: Ø190X4, MAT.: FEDERSTAHL; P/N 932; C/N 932IB1900SKF400; SPEC.: DIN 472, ONE (1) KEY; DIMEN.: 18X11X80; MAT.: ST50-1K; P/N 940; C/N 940B30322SKK019, ONE (1) KEY; DIMEN.: 14X9X80; MAT.: A2; P/N 940.2; C/N 940FA1409SAC080, MFR: WERNERT PUMPEN GMBH, GERMANY | AY |  |  | WERNERT - PUMPEN GMBH | https://www.volza.com/p/seal/export/hsn-code-84831099/cod-india/ |  | WERNERT PUMPEN GMBH, GERMANY | 210 |  | 210H23745SCB139 | [8 empty] | CHEMICAL PUMP |  |  | S 1480.000 |  | 12.0721/4-8 |  | CLEANSED | SHAFT | PUMP | TYPE |  | DIAMETER | 105 MM | LENGTH | 889 MM | END SIZE |  | END CONNECTION |  | MATERIAL | 42CRMO4 | MATERIAL SPECIFICATION |  | TORQUE RATING |  | SPEED RATING |  | KEYWAY SIZE |  | HAZARD CLASS |  | CERTIFICATION/STANDARD |  | ADDITIONAL FEATURES EN | PSRLT-14.61-MN, TYPE AND SIZE: NE SIZE IV, W/ SHAFT CORROSION PROTECTION, INCLUDING THE FOLLOWING ACCESSORIES: ONE (1) SHAFT NUT; DIMENSION: M90X2, MAT: STAHL, P/N 921, C/N 921HA0090SKH018, SPEC: KM18, ONE (1) LOCKWASHER, DIMEN: DIA 90, MAT: STAHL, P/N 931, C/N 931GA0900SKH018, SPEC: MB18, ONE (1) CIRCLIP, DIMEN.: DIA 190 X 4, MAT: FEDERSTAHL, P/N 932, C/N 932IB1900SKF400, SPEC: DIN 472, ONE (1) KEY, DIMEN: 18 X 11 X 80; MAT: ST50-1K, P/N 940, C/N 940B30322SKK019, ONE (1) KEY, DIMEN: 14 X 9 X 80; MAT: A2, P/N 940.2, C/N 940FA1409SAC080 | ADDITIONAL FEATURES ES |  | ADDITIONAL FEATURES FR | [31 empty] | Production Completed
STP_005 | Data Enrichment | MKV | MKV | OK | 2022-11-24 | 2022-11-29 |  | PASAR_8588 | 048980 | PSR048980 | CONSUMABLES | B | V1 | 5920 | ERSA | OTHERS | PSRLT-2.8-MN-SHAFT, BEARING, P/N P8010D-00, ITEM NO. 26 AND 8, DRAWING NO.: P113256 AND K60825603, WITH SHAFT CORROSION PROTECTION; FOR FSF CONCENTRATE AND DUST PNEUMATIC CONVEYING DOME VALVE 150 MM | PSRLT-2.8-MN-SHAFT, BEARING, P/N P8010D-00, ITEM NO. 26 AND 8, DRAWING NO.: P113256 AND K60825603, WITH SHAFT CORROSION PROTECTION; FOR FSF CONCENTRATE AND DUST PNEUMATIC CONVEYING DOME VALVE 150 MM BULKHEAD WATER COOLED PRO-DV PH2 (SVVS) (-10 TO 350 DEG .C.); MFR: SCHENCK PROCESS | SE |  |  | SCHENCK PROCESS UK LIMITED | https://www.volza.com/p/bearing/export/hsn-code-8428/cod-united-kingdom/ |  | SCHENCK PROCESS | P8010D-00 | [11 empty] | PRO-DV PH2 (SVVS) |  | P113256, K60825603 |  |  | 26, 8 | CLEANSED | BEARING | No Modifier | TYPE | SHAFT | INSIDE DIAMETER |  | OUTSIDE DIAMETER |  | OVERALL WIDTH |  | MATERIAL |  | DYNAMIC LOAD RATING |  | STATIC LOAD RATING |  | HAZARD CLASS |  | CERTIFICATION/STANDARD |  | ADDITIONAL FEATURES EN | PSRLT-2.8-MN, W/ SHAFT CORROSION PROTECTION, FOR FSF CONCENTRATE AND DUST PNEUMATIC CONVEYING DOME VALVE 150 MM BULKHEAD WATER COOLED, TEMPERATURE RATING: -10 TO 350 DEG C | ADDITIONAL FEATURES ES |  | ADDITIONAL FEATURES FR | [37 empty] | Production Completed
STP_005 | Data Enrichment | MKV | MKV | OK | 2022-11-24 | 2022-11-29 |  | PASAR_8635 | 279023 | PSR279023 | CONSUMABLES | A | V1 | 1600 | ERSA | OTHERS | PSRLT-26.15-MN-THERMOMETER, LIQUID EXPANSION, 0-100°C RANGE, 150MM DIAL SIZE, MODEL TF56, MIN. GRADUATION: 2°C, 200MM LENGTH OF SENSING PART EXCLUDING THERMOWELL, LIQUID FILLED, FULL COMPENSATION, 10MM BULB DIAMETER, SURFACE MOUNT | PSRLT-26.15-MN-THERMOMETER, LIQUID EXPANSION, 0-100°C RANGE, 150MM DIAL SIZE, MODEL TF56, MIN. GRADUATION: 2°C, 200MM LENGTH OF SENSING PART EXCLUDING THERMOWELL, LIQUID FILLED, FULL COMPENSATION, 10MM BULB DIAMETER, SURFACE MOUNTING WITH 3-55 DIAMETER HOLES WITH 165 P.C.D., 3 METERS CAPILLARY LENGTH, 304 STAINLESS STEEL CAPILLARY TUBE, STAINLESS STEEL 304 ARMOR + PVC (JIS) ARMOR TUBE UNION TYPE THERMOWELL, NPT 1/2 CONNECTING SCREW (T), WITH 2-SWITCHES 2H(2L),PF 3/4 FEMALE CONDUIT ENTRY AND 6P OUTLET FOR WIRE, MAKER: NAGANO | PC |  |  | FUJI TRADING CO., LTD. | https://products.naganokeiki.co.jp/userfiles/files/products/TF__/E-D02-01-L-38P20150406(1).pdf |  | NAGANO | TF56 | [17 empty] | ENRICHED | THERMOMETER | DIAL | DESIGN TYPE | LIQUID FILLED, EXPANSION | MEASURING RANGE | 0-100 DEG C | DIAL SIZE | 150 MM | PROCESS CONNECTION | 1/2 IN NPT | CONNECTION LOCATION |  | MOUNTING TYPE | SURFACE, SCREW | STEM LENGTH |  | ACCURACY | +/- 2 PCT | DISPLAY TYPE |  | STEM DIAMETER |  | CONNECTION MATERIAL | STAINLESS STEEL 304 | CASE MATERIAL |  | GRADUATION | 2 DEG C MIN | CAPILLARY LENGTH | 3 M | HAZARD CLASS |  | CERTIFICATION/STANDARD |  | ADDITIONAL FEATURES EN | PSRLT-26.15-MN, 200 MM LENGTH OF SENSING PART EXCLUDING THERMOWELL, FULL COMPENSATION, BULB SIZE: DIA 10 MM, W/ DIA 3-55 MM HOLES W/ 165 PCD, CAPILLARY TUBE MATERIAL: 304 STAINLESS STEEL, STAINLESS STEEL 304 ARMOR + PVC (JIS) ARMOR TUBE UNION TYPE THERMOWELL, W/ 2-SWITCHES 2H(2L), PF 3/4 FEMALE CONDUIT ENTRY AND 6P OUTLET FOR WIRE | ADDITIONAL FEATURES ES |  | ADDITIONAL FEATURES FR | [23 empty] | Production Completed
STP_005 | Data Enrichment | MKV | MKV | OK | 2022-11-24 | 2022-11-29 |  | PASAR_8682 | 013460 | PSR013460 | CONSUMABLES | B | V1 | 5920 | ERSA | OTHERS | PSRLT-3.23-MN-WHEEL, ROLLER, FREE SIDE, REFERENCE PASAR DRAWING NO.: P-D0404, MATERIAL: CARBON STEEL 1045, WITH SHAFTING | PSRLT-3.23-MN-WHEEL, ROLLER, FREE SIDE, REFERENCE PASAR DRAWING NO.: P-D0404, MATERIAL: CARBON STEEL 1045, WITH SHAFTING | PC |  |  | F.A.G. MACHINE SHOP & SERVICES CO. | URL NOT FOUND | [16 empty] | P-D0404 |  |  |  | CLEANSED | WHEEL | No Modifier | TYPE | ROLLER, FREE SIDE | DIAMETER |  | WIDTH |  | MATERIAL | CARBON STEEL 1045 | HUB SIZE |  | HAZARD CLASS |  | CERTIFICATION/STANDARD |  | ADDITIONAL FEATURES EN | PSRLT-3.23-MN, W/ SHAFTING | ADDITIONAL FEATURES ES |  | ADDITIONAL FEATURES FR | [41 empty] | Production Completed
STP_005 | Data Enrichment | MKV | MKV | OK | 2022-11-24 | 2022-11-29 |  | PASAR_8686 | 046930 | PSR046930 | CONSUMABLES | B | V1 | 5700 | ERSA | OTHERS | PSRLT-3.25-MN-SHAFT, HEAD, WITH HEAD WHEEL SPLIT TYPE, HEAD SHAFT MATERIAL: 45#, DIMENSION: 95 X 853 MM, HEAD WHEEL MATERIAL: 45#, 7 TEETH, INNER DIAMETER.: 95 MM; WITH SHAFT CORROSION PROTECTION; FOR CHAIN CONVEYOR CC-0301-DC-01A/B, | PSRLT-3.25-MN-SHAFT, HEAD, WITH HEAD WHEEL SPLIT TYPE, HEAD SHAFT MATERIAL: 45#, DIMENSION: 95 X 853 MM, HEAD WHEEL MATERIAL: 45#, 7 TEETH, INNER DIAMETER.: 95 MM; WITH SHAFT CORROSION PROTECTION; FOR CHAIN CONVEYOR CC-0301-DC-01A/B, REFERENCE DRAWING NO.: CC-0301-DC-01B; MFR: HUBEI YIDU YUNJI MEC. & ELEC. CO.,LTD | SE |  |  | GENERAL EXPORTATION (H.K.) CO., LTD. | URL NOT FOUND | [13 empty] | CHAIN CONVEYOR | CC-0301-DC-01A/B |  | CC-0301-DC-01B |  |  |  | CLEANSED | SHAFT | No Modifier | TYPE | HEAD | SIZE | DIA 95 X LG 853 MM | MATERIAL | 45 STEEL | HAZARD CLASS |  | CERTIFICATION/STANDARD |  | ADDITIONAL FEATURES EN | PSRLT-3.25-MN, W/ HEAD WHEEL SPLIT TYPE, HEAD WHEEL MATERIAL: 45 STEEL, NUMBER OF TEETH: 7 TEETH, INNER DIAMETER: 95 MM, W/ SHAFT CORROSION PROTECTION | ADDITIONAL FEATURES ES |  | ADDITIONAL FEATURES FR | [45 empty] | Production Completed
STP_005 | Data Enrichment | MKV | MKV | OK | 2022-11-24 | 2022-11-29 |  | PASAR_8890 | 038783 | PSR038783 | CRITICAL | B | V1 | 5920 | ERSA | OTHERS | PSRLT-3.94-MN-SHAFT, DRIVE, P/N KPD-85-01.01-10, MATERIAL: 40Cr, SPARE CODE: A0303.8.10.12; POSITION NO.: 13, REFERENCE DRAWING NO.: KPD-85-01.01-00; WITH SHAFT CORROSION PROTECTION; FOR DRIVE WHEEL UNIT | PSRLT-3.94-MN-SHAFT, DRIVE, P/N KPD-85-01.01-10, MATERIAL: 40Cr, SPARE CODE: A0303.8.10.12; POSITION NO.: 13, REFERENCE DRAWING NO.: KPD-85-01.01-00; WITH SHAFT CORROSION PROTECTION; FOR DRIVE WHEEL UNIT, FLAT TROLLEY, SLAG POT HANDLING - 01A/B | PC |  |  |  | URL NOT FOUND |  |  | KPD-85-01.01-10 | [10 empty] | DRIVE WHEEL UNIT, FLAT TROLLEY, SLAG POT HANDLING | 01A/B |  | KPD-85-01.01-00 |  |  |  | CLEANSED | SHAFT | No Modifier | TYPE | DRIVE | SIZE |  | MATERIAL | 40CR STEEL | HAZARD CLASS |  | CERTIFICATION/STANDARD |  | ADDITIONAL FEATURES EN | PSRLT-3.94-MN, SPARE CODE: A0303.8.10.12, POSITION NO: 13, W/ SHAFT CORROSION PROTECTION | ADDITIONAL FEATURES ES |  | ADDITIONAL FEATURES FR | [45 empty] | Production Completed
STP_005 | Data Enrichment | MKV | MKV | OK | 2022-11-24 | 2022-11-29 |  | PASAR_8963 | 013810 | PSR013810 | CONSUMABLES | B | V1 | 1600 | ERSA | OTHERS | PSRLT-4.12-MN-THERMOMETER, BIMETALLIC, TYPE T, RANGE: 0~100 DEG. C., DIAL SIZE: 100 mm ( 4 ), MATERIAL TYPE: SUS 316, CONNECTION: STANDARD TYPE (UNION TYPE) 1/2 NPT, STEAM DIAMETER: 6 mm, INSERTION LENGTH: 100 mm, MFR: RUEGER COMP | PSRLT-4.12-MN-THERMOMETER, BIMETALLIC, TYPE T, RANGE: 0~100 DEG. C., DIAL SIZE: 100 mm ( 4 ), MATERIAL TYPE: SUS 316, CONNECTION: STANDARD TYPE (UNION TYPE) 1/2 NPT, STEAM DIAMETER: 6 mm, INSERTION LENGTH: 100 mm, MFR: RUEGER COMPANY OR EQUIVALENT | PC |  |  | YOKOGAWA PHILS., INC. | URL NOT FOUND |  | RUEGER COMPANY OR EQUIVALENT | [18 empty] | CLEANSED | THERMOMETER | DIAL | DESIGN TYPE |  | MEASURING RANGE | 0-100 DEG C | DIAL SIZE | 100 MM | PROCESS CONNECTION | 1/2 IN NPT | CONNECTION LOCATION |  | MOUNTING TYPE |  | STEM LENGTH |  | ACCURACY |  | DISPLAY TYPE |  | STEM DIAMETER | 6 MM | CONNECTION MATERIAL |  | CASE MATERIAL | STAINLESS STEEL 316 | GRADUATION |  | CAPILLARY LENGTH |  | HAZARD CLASS |  | CERTIFICATION/STANDARD |  | ADDITIONAL FEATURES EN | PSRLT-4.12-MN, BIMETALLIC, TYPE T, CONNECTION: STANDARD TYPE (UNION TYPE), INSERTION LENGTH: 100 MM | ADDITIONAL FEATURES ES |  | ADDITIONAL FEATURES FR | [23 empty] | Production Completed
STP_005 | Data Enrichment | MKV | MKV | OK | 2022-11-24 | 2022-11-29 |  | PASAR_9021 | 629874 | PSR629874 | CONSUMABLES | B | V1 | 1600 | ERSA | OTHERS | PSRLT-4.31-MN-THERMOMETER, BIMETALLIC,0~150 DEG C SCALE RANGE,1 DEG C, SUBDIVISION, 6.2 MM BULB OR SENSOR OUTSIDE DIA., BACK CENTER CONNECTION, 12 STEM LENGTH, 135MM OD DIAL, PT 1/2 PROCESS CONNECTION | PSRLT-4.31-MN-THERMOMETER, BIMETALLIC,0~150 DEG C SCALE RANGE,1 DEG C, SUBDIVISION, 6.2 MM BULB OR SENSOR OUTSIDE DIA., BACK CENTER CONNECTION, 12 STEM LENGTH, 135MM OD DIAL, PT 1/2 PROCESS CONNECTION, STAINLESS STEEL DIAL CASE, FREE ANGLE, WITH RESET SCREW A BACK OF DIAL, SERIAL NO. CR5106C, MANUFACTURER: TREND INSTRUMENTS INC. | PC |  |  | TECH-QUIPPED CORPORATION | URL NOT FOUND |  | TREND INSTRUMENTS INC | [16 empty] | CR5106C |  | CLEANSED | THERMOMETER | DIAL | DESIGN TYPE |  | MEASURING RANGE | 0-150 DEG C | DIAL SIZE | OD 135 MM | PROCESS CONNECTION | PT 1/2 IN | CONNECTION LOCATION | BACK CENTER | MOUNTING TYPE |  | STEM LENGTH | 12 IN | ACCURACY |  | DISPLAY TYPE |  | STEM DIAMETER |  | CONNECTION MATERIAL |  | CASE MATERIAL | STAINLESS STEEL | GRADUATION |  | CAPILLARY LENGTH |  | HAZARD CLASS |  | CERTIFICATION/STANDARD |  | ADDITIONAL FEATURES EN | PSRLT-4.31-MN, BIMETALLIC, SUBDIVISION: 1 DEG C, BULB OR SENSOR SIZE: OD 6.2 MM, FREE ANGLE, W/ RESET SCREW A BACK OF DIAL | ADDITIONAL FEATURES ES |  | ADDITIONAL FEATURES FR | [23 empty] | Production Completed
STP_005 | Data Enrichment | MKV | MKV | OK | 2022-11-24 | 2022-11-29 |  | PASAR_9032 | 031885 | PSR031885 | CRITICAL | A | V1 | 5920 | ERSA | OTHERS | PSRLT-4.32-MN-SHAFT, UNIVERSAL DRIVE, LENGTH: 455, SPARE CODE: A0604.36.2, DRAWING NO: CN0536DD0604MP1-6; WITH SHAFT CORROSION PROTECTION; FOR VIBRATING SCREEN, MFR: ANSHAN HEAVY DUTY MINING MACHINERY CO., LTD | PSRLT-4.32-MN-SHAFT, UNIVERSAL DRIVE, LENGTH: 455, SPARE CODE: A0604.36.2, DRAWING NO: CN0536DD0604MP1-6; WITH SHAFT CORROSION PROTECTION; FOR VIBRATING SCREEN, MFR: ANSHAN HEAVY DUTY MINING MACHINERY CO., LTD | PC |  |  | CHINA NERIN ENGINEERING CO., LTD. | URL NOT FOUND |  | ANSHAN HEAVY DUTY MINING MACHINERY CO LTD | [11 empty] | VIBRATING SCREEN |  |  | CN0536DD0604MP1-6 |  |  |  | CLEANSED | SHAFT | No Modifier | TYPE | UNIVERSAL DRIVE | SIZE | LG 455 MM | MATERIAL |  | HAZARD CLASS |  | CERTIFICATION/STANDARD |  | ADDITIONAL FEATURES EN | PSRLT-4.32-MN, SPARE CODE: A0604.36.2, W/ SHAFT CORROSION PROTECTION | ADDITIONAL FEATURES ES |  | ADDITIONAL FEATURES FR | [45 empty] | Production Completed
STP_005 | Data Enrichment | MKV | MKV | OK | 2022-11-24 | 2022-11-29 |  | PASAR_9136 | 030550 | PSR030550 | CONSUMABLES | B | V1 | 3000 | ERSA | OTHERS | PSRLT-4.55-MN-SHAFT, AUXILIARY, P/N P24-104, LENGTH: 119 MM, O.D. 8.5 MM, MATERIAL: STAINLESS STEEL, SPARE CODE: A0510.2.4, DRAWING NO.: CN0536DD0510WD1-6; WITH SHAFT CORROSION PROTECTION; FOR SEED CRYSTAL PUMP, E2SA1D119C TYPE PN | PSRLT-4.55-MN-SHAFT, AUXILIARY, P/N P24-104, LENGTH: 119 MM, O.D. 8.5 MM, MATERIAL: STAINLESS STEEL, SPARE CODE: A0510.2.4, DRAWING NO.: CN0536DD0510WD1-6; WITH SHAFT CORROSION PROTECTION; FOR SEED CRYSTAL PUMP, E2SA1D119C TYPE PNEUMATIC DIAPHRAGM PUMP, Q:20m3/h, H:15m, MFR: SHENZHEN TAIYUQI CO. | PC |  |  | CHINA NERIN ENGINEERING CO., LTD. | https://www.motionindustries.com/products/sku/01659231 |  | SHENZHEN TAIYUQI CO | P24-104 | [10 empty] | SEED CRYSTAL PUMP | E2SA1D119C |  | CN0536DD0510WD1-6 |  |  |  | CLEANSED | SHAFT | PUMP | TYPE | AUXILIARY | DIAMETER | OD 8.5 MM | LENGTH | 119 MM | END SIZE |  | END CONNECTION |  | MATERIAL | STAINLESS STEEL | MATERIAL SPECIFICATION |  | TORQUE RATING |  | SPEED RATING |  | KEYWAY SIZE |  | HAZARD CLASS |  | CERTIFICATION/STANDARD |  | ADDITIONAL FEATURES EN | PSRLT-4.55-MN, SPARE CODE: A0510.2.4, W/ SHAFT CORROSION PROTECTION, FOR PNEUMATIC DIAPHRAGM PUMP, Q: 20 M3/H, H:15 M | ADDITIONAL FEATURES ES |  | ADDITIONAL FEATURES FR | [31 empty] | Production Completed
STP_005 | Data Enrichment | MKV | MKV | OK | 2022-11-24 | 2022-11-29 |  | PASAR_9432 | 572996 | PSR572996 | CONSUMABLES | B | V1 | 1600 | ERSA | OTHERS | PSRLT-5.18-MN-THERMOMETER, LIQUID EXPANSION, MODEL TF66, -20 TO 100°C, 2°C MIN. GRADUATION, 100MM LENGTH OF SENSING PART EXCLUDING THERMOWELL, LIQUID FILLED, FULL COMPENSATION, 150MM DIAL, 12MMD X 100MML BULB, FLUSH PANEL MOUNTING | PSRLT-5.18-MN-THERMOMETER, LIQUID EXPANSION, MODEL TF66, -20 TO 100°C, 2°C MIN. GRADUATION, 100MM LENGTH OF SENSING PART EXCLUDING THERMOWELL, LIQUID FILLED, FULL COMPENSATION, 150MM DIAL, 12MMD X 100MML BULB, FLUSH PANEL MOUNTING, WITH 3-55 DIAMETER MOUNTING HOLES, WITH 165 P.C.D., 10M CAPILLARY LENGTH, CAPILLARY TUBE: STAINLESS 304 + PVC (JIS) ARMOR TUBE UNION TYPE THERMOWELL, NPT 1/2 CONNECTING SCREW (T), WITH 2-SWITCH; 2H (2L) TYPE,ELECTRICAL CONNECTION: PF 3/4 FEMALE, 6P OUTLET FOR WIRE, MFR: NKS | PC |  |  | OVAL ASIA PACIFIC PTE LTD | https://products.naganokeiki.co.jp/userfiles/files/products/TF__/E-D02-01-L-38P20150406(1).pdf |  | NKS | TF66 | [17 empty] | ENRICHED | THERMOMETER | DIAL | DESIGN TYPE | LIQUID FILLED, EXPANSION | MEASURING RANGE | -20 TO 100 DEG C | DIAL SIZE | 150 MM | PROCESS CONNECTION | 1/2 IN NPT | CONNECTION LOCATION |  | MOUNTING TYPE | FLUSH PANEL | STEM LENGTH |  | ACCURACY | +/- 2 PCT | DISPLAY TYPE |  | STEM DIAMETER |  | CONNECTION MATERIAL | STAINLESS STEEL 304 | CASE MATERIAL |  | GRADUATION | 2 DEG C MIN | CAPILLARY LENGTH | 10 M | HAZARD CLASS |  | CERTIFICATION/STANDARD |  | ADDITIONAL FEATURES EN | PSRLT-5.18-MN, LG 100 MM OF SENSING PART EXCLUDING THERMOWELL, FULL COMPENSATION, BULB SIZE: DIA 12 X LG 100 MM, W/ DIA 3-55 MOUNTING HOLES, W/ PCD: 165 MM, CAPILLARY TUBE: STAINLESS 304 + PVC (JIS) ARMOR TUBE UNION TYPE THERMOWELL, CONNECTING SCREW (T), W/ 2-SWITCH, 2H (2L) TYPE, ELECTRICAL CONNECTION: PF 3/4 IN FEMALE, 6P OUTLET FOR WIRE | ADDITIONAL FEATURES ES |  | ADDITIONAL FEATURES FR | [23 empty] | Production Completed
STP_005 | Data Enrichment | MKV | MKV | OK | 2022-11-24 | 2022-11-29 |  | PASAR_9457 | 029415 | PSR029415 | CONSUMABLES | B | V1 | 3000 | ERSA | OTHERS | PSRLT-5.25-MN-SHAFT, MAIN, PUMP TYPE: 500FUH-46-C4, MATERIAL: 45, SPARE CODE: A0316.4.2, WITH SHAFT CORROSION PROTECTION; FOR FUGITIVE GAS DESULFURIZATION CIRCULATE PUMP PU-0316-CP-01AB, MFR: YIXING LINGGU PLASTIC EQUIPMENT CO., LTD. | PSRLT-5.25-MN-SHAFT, MAIN, PUMP TYPE: 500FUH-46-C4, MATERIAL: 45, SPARE CODE: A0316.4.2, WITH SHAFT CORROSION PROTECTION; FOR FUGITIVE GAS DESULFURIZATION CIRCULATE PUMP PU-0316-CP-01AB, MFR: YIXING LINGGU PLASTIC EQUIPMENT CO., LTD. | PC |  |  | CHINA NERIN ENGINEERING CO., LTD. | URL NOT FOUND |  | YIXING LINGGU PLASTIC EQUIPMENT CO LTD | [11 empty] | FUGITIVE GAS DESULFURIZATION CIRCULATE PUMP | PU-0316-CP-01AB, 500FUH-46-C4 | [5 empty] | CLEANSED | SHAFT | PUMP | TYPE | MAIN | DIAMETER |  | LENGTH |  | END SIZE |  | END CONNECTION |  | MATERIAL | 45 STEEL | MATERIAL SPECIFICATION |  | TORQUE RATING |  | SPEED RATING |  | KEYWAY SIZE |  | HAZARD CLASS |  | CERTIFICATION/STANDARD |  | ADDITIONAL FEATURES EN | PSRLT-5.25-MN, SPARE CODE: A0316.4.2, W/ SHAFT CORROSION PROTECTION | ADDITIONAL FEATURES ES |  | ADDITIONAL FEATURES FR | [31 empty] | Production Completed
STP_005 | Data Enrichment | MKV | MKV | OK | 2022-11-24 | 2022-11-29 |  | PASAR_9502 | 037481 | PSR037481 | CRITICAL | B | V1 | 5700 | ERSA | OTHERS | PSRLT-5.36-MN-SHAFT, SUPPORT, DOUBLE CHAIN, L: 1270, OUTOTEC MATERIAL NO.: N048441287; POSITION NO.: 1, REFERENCE DRAWING: 636/220-P21-Q3-108; WITH SHAFT CORROSION PROTECTION; FOR SUPPORT SHAFT ASSEMBLY, DRAG CONVEYOR, MFR: OUTOTEC | PSRLT-5.36-MN-SHAFT, SUPPORT, DOUBLE CHAIN, L: 1270, OUTOTEC MATERIAL NO.: N048441287; POSITION NO.: 1, REFERENCE DRAWING: 636/220-P21-Q3-108; WITH SHAFT CORROSION PROTECTION; FOR SUPPORT SHAFT ASSEMBLY, DRAG CONVEYOR, MFR: OUTOTEC | PC |  |  |  | URL NOT FOUND |  | OUTOTEC | [11 empty] | SUPPORT SHAFT ASSEMBLY, DRAG CONVEYOR |  |  | 636/220-P21-Q3-108 |  |  |  | CLEANSED | SHAFT | No Modifier | TYPE | SUPPORT, DOUBLE CHAIN | SIZE | LG 1.27 M | MATERIAL |  | HAZARD CLASS |  | CERTIFICATION/STANDARD |  | ADDITIONAL FEATURES EN | PSRLT-5.36-MN, MATERIAL NO: N048441287, POSITION NO: 1, W/ SHAFT CORROSION PROTECTION | ADDITIONAL FEATURES ES |  | ADDITIONAL FEATURES FR | [45 empty] | Production Completed
STP_005 | Data Enrichment | MKV | MKV | OK | 2022-11-24 | 2022-11-29 |  | PASAR_9513 | 045695 | PSR045695 | CONSUMABLES | B | V1 | 3000 | ERSA | OTHERS | PSRLT-5.37-MN-SHAFT, MAIN, 80FDU-35-K, K-TYPE MATERIAL: SUS304, SPARE CODE: A0510.6.3, WITH SHAFT CORROSION PROTECTION; FOR GYPSUM FILTRATE PUMP AND LIME CREAM PUMP, MFR: YIXING LINGGU PLASTIC EQUIPMENT CO., LTD. | PSRLT-5.37-MN-SHAFT, MAIN, 80FDU-35-K, K-TYPE MATERIAL: SUS304, SPARE CODE: A0510.6.3, WITH SHAFT CORROSION PROTECTION; FOR GYPSUM FILTRATE PUMP AND LIME CREAM PUMP, MFR: YIXING LINGGU PLASTIC EQUIPMENT CO., LTD. | PC |  |  | GENERAL EXPORTATION (H.K.) CO., LTD. | URL NOT FOUND |  | YIXING LINGGU PLASTIC EQUIPMENT CO LTD | [11 empty] | GYPSUM FILTRATE PUMP AND LIME CREAM PUMP | 80FDU-35-K | [5 empty] | CLEANSED | SHAFT | PUMP | TYPE | MAIN, K | DIAMETER |  | LENGTH |  | END SIZE |  | END CONNECTION |  | MATERIAL | SUS304 | MATERIAL SPECIFICATION |  | TORQUE RATING |  | SPEED RATING |  | KEYWAY SIZE |  | HAZARD CLASS |  | CERTIFICATION/STANDARD |  | ADDITIONAL FEATURES EN | PSRLT-5.37-MN, SPARE CODE: A0510.6.3, W/ SHAFT CORROSION PROTECTION | ADDITIONAL FEATURES ES |  | ADDITIONAL FEATURES FR | [31 empty] | Production Completed
STP_005 | Data Enrichment | MKV | MKV | OK | 2022-11-24 | 2022-11-29 |  | PASAR_9755 | 040966 | PSR040966 | CONSUMABLES | B | V1 | 3000 | ERSA | OTHERS | PSRLT-5.94-MN-SHAFT, P/N IS80-50-200A, SPARE CODE: A0316.6.6, DRAWING NO.: CN0536DD0316CP1-004; WITH SHAFT CORROSION PROTECTION; FOR PLANT WATER PUMP, Q:40 M3/H, H: 60M, MFR: SHANDONG SHUANGLUN EMMECOM PUMP CO,.LTD | PSRLT-5.94-MN-SHAFT, P/N IS80-50-200A, SPARE CODE: A0316.6.6, DRAWING NO.: CN0536DD0316CP1-004; WITH SHAFT CORROSION PROTECTION; FOR PLANT WATER PUMP, Q:40 M3/H, H: 60M, MFR: SHANDONG SHUANGLUN EMMECOM PUMP CO,.LTD | PC |  |  | CHINA NERIN ENGINEERING CO., LTD. | URL NOT FOUND |  | SHANDONG SHUANGLUN EMMECOM PUMP CO LTD | [11 empty] | PLANT WATER PUMP | IS80-50-200A |  | CN0536DD0316CP1-004 |  |  |  | CLEANSED | SHAFT | PUMP | TYPE |  | DIAMETER |  | LENGTH |  | END SIZE |  | END CONNECTION |  | MATERIAL |  | MATERIAL SPECIFICATION |  | TORQUE RATING |  | SPEED RATING |  | KEYWAY SIZE |  | HAZARD CLASS |  | CERTIFICATION/STANDARD |  | ADDITIONAL FEATURES EN | PSRLT-5.94-MN, SPARE CODE: A0316.6.6, W/ SHAFT CORROSION PROTECTION, PUMP FLOW RATE Q: 40 M3/H, PUMP HEAD H: 60 M | ADDITIONAL FEATURES ES |  | ADDITIONAL FEATURES FR | [31 empty] | Production Completed
STP_005 | Data Enrichment | MKV | MKV | OK | 2022-11-24 | 2022-11-29 |  | PASAR_9768 | 049897 | PSR049897 | CONSUMABLES | B | V1 | 3000 | ERSA | OTHERS | PSRLT-5.96-MN-SHAFT, P/N 24, MODEL: SEH300-400, WITH SHAFT CORROSION PROTECTION; FOR COOLING WATER BOOSTER PUMP, Q:1353m3/h, H:12m, MFR: SHANDONG SHUANGLUN EMMECOM PUMP CO.,LTD | PSRLT-5.96-MN-SHAFT, P/N 24, MODEL: SEH300-400, WITH SHAFT CORROSION PROTECTION; FOR COOLING WATER BOOSTER PUMP, Q:1353m3/h, H:12m, MFR: SHANDONG SHUANGLUN EMMECOM PUMP CO.,LTD | PC |  |  |  | URL NOT FOUND |  | SHANDONG SHUANGLUN EMMECOM PUMP CO LTD | 24 |  | SEH300-400 | [8 empty] | COOLING WATER BOOSTER PUMP | [6 empty] | CLEANSED | SHAFT | PUMP | TYPE |  | DIAMETER |  | LENGTH |  | END SIZE |  | END CONNECTION |  | MATERIAL |  | MATERIAL SPECIFICATION |  | TORQUE RATING |  | SPEED RATING |  | KEYWAY SIZE |  | HAZARD CLASS |  | CERTIFICATION/STANDARD |  | ADDITIONAL FEATURES EN | PSRLT-5.96-MN, W/ SHAFT CORROSION PROTECTION, PUMP FLOW RATE Q: 1353 M3/H, PUMP HEAD H: 12 M | ADDITIONAL FEATURES ES |  | ADDITIONAL FEATURES FR | [31 empty] | Production Completed
STP_005 | Data Enrichment | MKV | MKV | OK | 2022-11-24 | 2022-11-29 |  | PASAR_9792 | 938660 | PSR938660 | CONSUMABLES | B | V1 | 5920 | ERSA | OTHERS | PSRLT-6.03-MN-SHAFT, INSULATOR, PART: 190.000.401, Li/Lo: 400/665 mm, 3081-6, WEIGHT: 17.5 kg, WITH SHAFT CORROSION PROTECTION; MANUFACTURER: FLSMIDTH | PSRLT-6.03-MN-SHAFT, INSULATOR, PART: 190.000.401, Li/Lo: 400/665 mm, 3081-6, WEIGHT: 17.5 kg, WITH SHAFT CORROSION PROTECTION; MANUFACTURER: FLSMIDTH | PC | PART: 190.000.401 | FLSMIDTH AIRTECH A/S AIR POLLUTION - CONTROL |  | URL NOT FOUND |  | FLSMIDTH AIRTECH A/S AIR POLLUTION - CONTROL | 190.000.401 | [17 empty] | CLEANSED | SHAFT | No Modifier | TYPE |  | SIZE |  | MATERIAL |  | HAZARD CLASS |  | CERTIFICATION/STANDARD |  | ADDITIONAL FEATURES EN | PSRLT-6.03-MN, LI/LO: 400/665 MM, 3081-6, WEIGHT: 17.5 KG, W/ SHAFT CORROSION PROTECTION | ADDITIONAL FEATURES ES |  | ADDITIONAL FEATURES FR | [45 empty] | Production Completed
STP_005 | Data Enrichment | MKV | MKV | OK | 2022-11-24 | 2022-11-29 |  | PASAR_9801 | 670273 | PSR670273 | CRITICAL | B | V1 | 1600 | ERSA | OTHER | PSRLT-6.06-MN-ELEMENT, HEATING, P/N 585277, TUBOTHAL 40KW, 190V | PSRLT-6.06-MN-ELEMENT, HEATING, P/N 585277, TUBOTHAL 40KW, 190V | PC |  |  |  | https://www.sterlitecopper.com/wp-content/uploads/2020/03/EOI-Feb-18-IS-List.pdf |  |  | 585277 | [17 empty] | CLEANSED | ELEMENT | HEATER | TYPE |  | VOLTAGE RATING | 190 V | POWER RATING | 40 KW | MATERIAL |  | SIZE |  | MOUNTING TYPE |  | HAZARD CLASS |  | CERTIFICATION/STANDARD |  | ADDITIONAL FEATURES EN | PSRLT-6.06-MN, BRAND: TUBOTHAL | ADDITIONAL FEATURES ES |  | ADDITIONAL FEATURES FR | [39 empty] | Production Completed
STP_005 | Data Enrichment | MKV | MKV | OK | 2022-11-24 | 2022-11-29 |  | PASAR_9831 | 041028 | PSR041028 | CONSUMABLES | B | V1 | 3000 | ERSA | OTHERS | PSRLT-6.13-MN-SHAFT, PUMP, P/N 100FDU-50-K, SPARE CODE: A0316.11.4, MATERIAL: 316L; WITH SHAFT CORROSION PROTECTION; FOR EMERGENCY WATER PUMP, IDENTICAL TO OTHER PUMPS IN 0501, 0509, 0511, MFR: YIXING LINGGU PLASTIC EQUIPMENT CO., LTD. | PSRLT-6.13-MN-SHAFT, PUMP, P/N 100FDU-50-K, SPARE CODE: A0316.11.4, MATERIAL: 316L; WITH SHAFT CORROSION PROTECTION; FOR EMERGENCY WATER PUMP, IDENTICAL TO OTHER PUMPS IN 0501, 0509, 0511, MFR: YIXING LINGGU PLASTIC EQUIPMENT CO., LTD. | PC |  |  | GENERAL EXPORTATION (H.K.) CO., LTD. | URL NOT FOUND |  | YIXING LINGGU PLASTIC EQUIPMENT CO LTD | [11 empty] | EMERGENCY WATER PUMP | 100FDU-50-K | [5 empty] | CLEANSED | SHAFT | PUMP | TYPE |  | DIAMETER |  | LENGTH |  | END SIZE |  | END CONNECTION |  | MATERIAL | STAINLESS STEEL 316L | MATERIAL SPECIFICATION |  | TORQUE RATING |  | SPEED RATING |  | KEYWAY SIZE |  | HAZARD CLASS |  | CERTIFICATION/STANDARD |  | ADDITIONAL FEATURES EN | PSRLT-6.13-MN, SPARE CODE: A0316.11.4, W/ SHAFT CORROSION PROTECTION, IDENTICAL TO OTHER PUMPS IN 0501, 0509, 0511 | ADDITIONAL FEATURES ES |  | ADDITIONAL FEATURES FR | [31 empty] | Production Completed
STP_005 | Data Enrichment | MKV | MKV | OK | 2022-11-24 | 2022-11-29 |  | PASAR_9854 | 049572 | PSR049572 | CONSUMABLES | B | V1 | 3000 | ERSA | OTHERS | PSRLT-6.16-MN-SHAFT, PUMP, P/N 18, FOR PUMP TYPE: JSB40-30; WITH SHAFT CORROSION PROTECTION; FOR PA VERTICAL PUMP PU-0504-CP-04, Q: 45 m3/H, H: 45 m, MFR: DALIAN JINSHAN ACID PROOF PUMP CO.,LTD | PSRLT-6.16-MN-SHAFT, PUMP, P/N 18, FOR PUMP TYPE: JSB40-30; WITH SHAFT CORROSION PROTECTION; FOR PA VERTICAL PUMP PU-0504-CP-04, Q: 45 m3/H, H: 45 m, MFR: DALIAN JINSHAN ACID PROOF PUMP CO.,LTD | PC |  |  | GENERAL EXPORTATION (H.K.) CO., LTD. | URL NOT FOUND |  | DALIAN JINSHAN ACID PROOF PUMP CO LTD | 18 | [10 empty] | PA VERTICAL PUMP | JSB40-30, PU-0504-CP-04 | [5 empty] | CLEANSED | SHAFT | PUMP | TYPE |  | DIAMETER |  | LENGTH |  | END SIZE |  | END CONNECTION |  | MATERIAL |  | MATERIAL SPECIFICATION |  | TORQUE RATING |  | SPEED RATING |  | KEYWAY SIZE |  | HAZARD CLASS |  | CERTIFICATION/STANDARD |  | ADDITIONAL FEATURES EN | PSRLT-6.16-MN, W/ SHAFT CORROSION PROTECTION, PUMP FLOW RATE Q: 45 M3/H, PUMP HEAD H: 45 M | ADDITIONAL FEATURES ES |  | ADDITIONAL FEATURES FR | [31 empty] | Production Completed
STP_005 | Data Enrichment | MKV | MKV | OK | 2022-11-24 | 2022-11-29 |  | PASAR_9905 | 041264 | PSR041264 | CONSUMABLES | B | V1 | 3000 | ERSA | OTHERS | PSRLT-6.24-MN-SHAFT, SPARE CODE: A0316.12.23, POSITION NO.: 23, REFERENCE DRAWING NO.: FYUC30-1500.0; WITH SHAFT CORROSION PROTECTION; FOR ENGINEER PLASTIC LEED SPEED SUBMERSIBLE PUMP (MELT PIT PUMP); MFR: YIXING LINGGU PLASTIC EQ | PSRLT-6.24-MN-SHAFT, SPARE CODE: A0316.12.23, POSITION NO.: 23, REFERENCE DRAWING NO.: FYUC30-1500.0; WITH SHAFT CORROSION PROTECTION; FOR ENGINEER PLASTIC LEED SPEED SUBMERSIBLE PUMP (MELT PIT PUMP); MFR: YIXING LINGGU PLASTIC EQUIPMENT CO., LTD | PC |  |  | POWER KEY ENTERPRISE LIMITED | URL NOT FOUND |  | YIXING LINGGU PLASTIC EQUIPMENT CO LTD | [11 empty] | ENGINEER PLASTIC LEED SPEED SUBMERSIBLE PUMP (MELT PIT PUMP) |  |  | FYUC30-1500.0 |  |  |  | CLEANSED | SHAFT | PUMP | TYPE |  | DIAMETER |  | LENGTH |  | END SIZE |  | END CONNECTION |  | MATERIAL |  | MATERIAL SPECIFICATION |  | TORQUE RATING |  | SPEED RATING |  | KEYWAY SIZE |  | HAZARD CLASS |  | CERTIFICATION/STANDARD |  | ADDITIONAL FEATURES EN | PSRLT-6.24-MN, SPARE CODE: A0316.12.23, POSITION NO: 23, W/ SHAFT CORROSION PROTECTION | ADDITIONAL FEATURES ES |  | ADDITIONAL FEATURES FR | [31 empty] | Production Completed
STP_005 | Data Enrichment | MKV | MKV | OK | 2022-11-24 | 2022-11-29 |  | PASAR_10100 | 037392 | PSR037392 | CONSUMABLES | B | V1 | 3000 | ERSA | OTHERS | PSRLT-6.66-MN-SHAFT, MAIN, 80FDU-35-C3, MATERIAL: 45, SPARE CODE: A0510.6.3, WITH SHAFT CORROSION PROTECTION; FOR LIME CREAM PUMP A/B; MFR: YIXING LINGGU PLASTIC EQUIPMENT CO., LTD | PSRLT-6.66-MN-SHAFT, MAIN, 80FDU-35-C3, MATERIAL: 45, SPARE CODE: A0510.6.3, WITH SHAFT CORROSION PROTECTION; FOR LIME CREAM PUMP A/B; MFR: YIXING LINGGU PLASTIC EQUIPMENT CO., LTD | PC |  |  | GENERAL EXPORTATION (H.K.) CO., LTD. | URL NOT FOUND |  | YIXING LINGGU PLASTIC EQUIPMENT CO LTD | [11 empty] | LIME CREAM PUMP A/B | 80FDU-35-C3 | [5 empty] | CLEANSED | SHAFT | PUMP | TYPE | MAIN | DIAMETER |  | LENGTH |  | END SIZE |  | END CONNECTION |  | MATERIAL | 45 STEEL | MATERIAL SPECIFICATION |  | TORQUE RATING |  | SPEED RATING |  | KEYWAY SIZE |  | HAZARD CLASS |  | CERTIFICATION/STANDARD |  | ADDITIONAL FEATURES EN | PSRLT-6.66-MN, SPARE CODE: A0510.6.3, W/ SHAFT CORROSION PROTECTION | ADDITIONAL FEATURES ES |  | ADDITIONAL FEATURES FR | [31 empty] | Production Completed
STP_005 | Data Enrichment | MKV | MKV | OK | 2022-11-24 | 2022-11-29 |  | PASAR_10112 | 039404 | PSR039404 | CONSUMABLES | A | V1 | 5700 | ERSA | OTHERS | PSRLT-6.6-MN-SHAFT, TAIL, P/N MS50.3.1, SPARE CODE: A0308.3.14; POSITION NO.: 7, REFERENCE DRAWING NO.: LD200/2-4-6; WITH SHAFT CORROSION PROTECTION; FOR CHAIN CONVEYOR, MFR:TAIXING ELECTROSTATIC PRECIPITATION FACTORY CO.,LTD | PSRLT-6.6-MN-SHAFT, TAIL, P/N MS50.3.1, SPARE CODE: A0308.3.14; POSITION NO.: 7, REFERENCE DRAWING NO.: LD200/2-4-6; WITH SHAFT CORROSION PROTECTION; FOR CHAIN CONVEYOR, MFR:TAIXING ELECTROSTATIC PRECIPITATION FACTORY CO.,LTD | PC |  |  | GENERAL EXPORTATION (H.K.) CO., LTD. | URL NOT FOUND |  | TAIXING ELECTROSTATIC PRECIPITATION FACTORY CO LTD | MS50.3.1 | [10 empty] | CHAIN CONVEYOR |  |  | LD200/2-4-6 |  |  |  | CLEANSED | SHAFT | No Modifier | TYPE | TAIL | SIZE |  | MATERIAL |  | HAZARD CLASS |  | CERTIFICATION/STANDARD |  | ADDITIONAL FEATURES EN | PSRLT-6.6-MN, SPARE CODE: A0308.3.14, POSITION NO: 7, W/ SHAFT CORROSION PROTECTION | ADDITIONAL FEATURES ES |  | ADDITIONAL FEATURES FR | [45 empty] | Production Completed
STP_005 | Data Enrichment | MKV | MKV | OK | 2022-11-24 | 2022-11-29 |  | PASAR_10113 | 039413 | PSR039413 | CONSUMABLES | B | V1 | 5700 | ERSA | OTHERS | PSRLT-6.6-MN-SHAFT, WHEEL, RIDING, P/N MS50.2.12, SPARE CODE: A0308.3.23; POSITION NO.: 21, REFERENCE DRAWING NO.: LD200/2-4-6; WITH SHAFT CORROSION PROTECTION; FOR CHAIN CONVEYOR | PSRLT-6.6-MN-SHAFT, WHEEL, RIDING, P/N MS50.2.12, SPARE CODE: A0308.3.23; POSITION NO.: 21, REFERENCE DRAWING NO.: LD200/2-4-6; WITH SHAFT CORROSION PROTECTION; FOR CHAIN CONVEYOR, MFR: TAIXING ELECTROSTATIC PRECIPITATION FACTORY CO.,LTD | PC |  |  | GENERAL EXPORTATION (H.K.) CO., LTD. | URL NOT FOUND |  | TAIXING ELECTROSTATIC PRECIPITATION FACTORY CO.,LTD | MS50.2.12 | [10 empty] | CHAIN CONVEYOR | [6 empty] | CLEANSED | SHAFT | No Modifier | TYPE |  | SIZE |  | MATERIAL |  | HAZARD CLASS |  | CERTIFICATION/STANDARD |  | ADDITIONAL FEATURES EN | PSRLT-6.6-MN | ADDITIONAL FEATURES ES |  | ADDITIONAL FEATURES FR | [45 empty] | Production Completed
STP_005 | Data Enrichment | MKV | MKV | OK | 2022-11-24 | 2022-11-29 |  | PASAR_10139 | 040865 | PSR040865 | CONSUMABLES | B | V1 | 5920 | ERSA | OTHERS | PSRLT-6.78-MN-SHAFT, DIAMETER 50, MATERIAL: 45, SPARE CODE: C0308.1.24, POSITION NO.: 5, DRAWING NO.: CN0536DD0310DC1-27, 3 PARTS / PC; FOR DISCHARGE ELECTRODE RAPPER, WITH SHAFT CORROSION PROTECTION; FOR CF ELECTROSTATIC PRECIPITATOR, | PSRLT-6.78-MN-SHAFT, DIAMETER 50, MATERIAL: 45, SPARE CODE: C0308.1.24, POSITION NO.: 5, DRAWING NO.: CN0536DD0310DC1-27, 3 PARTS / PC; FOR DISCHARGE ELECTRODE RAPPER, WITH SHAFT CORROSION PROTECTION; FOR CF ELECTROSTATIC PRECIPITATOR, MFR: TAIXING ELECTROTASTIC PRECIPITATION EQUIPMENT FACTORY CO., LTD | PC |  |  |  | URL NOT FOUND |  | TAIXING ELECTROTASTIC PRECIPITATION EQUIPMENT FACTORY CO LTD | [11 empty] | DISCHARGE ELECTRODE RAPPER, CF ELECTROSTATIC PRECIPITATOR |  |  | CN0536DD0310DC1-27 |  |  |  | CLEANSED | SHAFT | No Modifier | TYPE |  | SIZE | DIA 50 MM | MATERIAL | 45 STEEL | HAZARD CLASS |  | CERTIFICATION/STANDARD |  | ADDITIONAL FEATURES EN | PSRLT-6.78-MN-SHAFT, SPARE CODE: C0308.1.24, POSITION NO: 5, PACKING TYPE: 3 PARTS / PC, W/ SHAFT CORROSION PROTECTION | ADDITIONAL FEATURES ES |  | ADDITIONAL FEATURES FR | [45 empty] | Production Completed
STP_005 | Data Enrichment | MKV | MKV | OK | 2022-11-24 | 2022-11-29 |  | PASAR_10158 | 106782 | PSR106782 | CONSUMABLES | B | V1 | 5920 | ERSA | OTHERS | PSRLT-6.82-MN-SHAFT, P/N 45; WITH SHAFT CORROSION PROTECTION; FOR JOUSIVASARA SPRING HAMMER MODEL: FW 2000, REFERENCE SPARE PARTS DRAWING NO.: 6140841, MFR: FOSTER WHEELER | PSRLT-6.82-MN-SHAFT, P/N 45; WITH SHAFT CORROSION PROTECTION; FOR JOUSIVASARA SPRING HAMMER MODEL: FW 2000, REFERENCE SPARE PARTS DRAWING NO.: 6140841, MFR: FOSTER WHEELER | PC |  |  | SUMITOMO SHI FW ENERGIA OY | URL NOT FOUND |  | FOSTER WHEELER | 45 | [10 empty] | JOUSIVASARA SPRING HAMMER | FW 2000 |  | 6140841 |  |  |  | CLEANSED | SHAFT | No Modifier | TYPE |  | SIZE |  | MATERIAL |  | HAZARD CLASS |  | CERTIFICATION/STANDARD |  | ADDITIONAL FEATURES EN | PSRLT-6.82-MN, W/ SHAFT CORROSION PROTECTION | ADDITIONAL FEATURES ES |  | ADDITIONAL FEATURES FR | [45 empty] | Production Completed
STP_005 | Data Enrichment | MKV | MKV | OK | 2022-11-24 | 2022-11-29 |  | PASAR_10234 | 043023 | PSR043023 | CONSUMABLES | B | V1 | 5920 | ERSA | OTHERS | PSRLT-6-MN-SHAFT, REFERENCE PASAR DRAWING NO.: P-D0183, SLIDER, CROSS-HEAD GUIDE, MATERIAL: NICKEL-CHROMIUM-MOLYBDENUM STEEL CONFORMING TO SAE 4340, 1 LENGTH/SET; HARD CHROME PLATES, DIMENSION: 79.57 MM D | PSRLT-6-MN-SHAFT, REFERENCE PASAR DRAWING NO.: P-D0183, SLIDER, CROSS-HEAD GUIDE, MATERIAL: NICKEL-CHROMIUM-MOLYBDENUM STEEL CONFORMING TO SAE 4340, 1 LENGTH/SET; HARD CHROME PLATES, DIMENSION: 79.57 MM D, (0.25 MICRON HARD CHROME PLATING AND GRIND 0.05 MICRON PLATING, FINISH: 0.20 MICRON PLATING), WITH SHAFT CORROSION PROTECTION | SE |  |  | SPB METAL CASTERS | URL NOT FOUND | [16 empty] | P-D0183 |  |  |  | CLEANSED | SHAFT | No Modifier | TYPE | SLIDER | SIZE | DIA 79.57 MM | MATERIAL | NICKEL-CHROMIUM-MOLYBDENUM STEEL CONFORMING TO SAE 4340 | HAZARD CLASS |  | CERTIFICATION/STANDARD |  | ADDITIONAL FEATURES EN | PSRLT-6-MN, CROSS-HEAD GUIDE, PACKING: 1 LENGTH/SET, HARD CHROME PLATES, (0.25 MICRON HARD CHROME PLATING AND GRIND 0.05 MICRON PLATING, FINISH: 0.20 MICRON PLATING), W/ SHAFT CORROSION PROTECTION | ADDITIONAL FEATURES ES |  | ADDITIONAL FEATURES FR | [45 empty] | Production Completed
STP_005 | Data Enrichment | MKV | MKV | OK | 2022-11-24 | 2022-11-29 |  | PASAR_10468 | 039792 | PSR039792 | CONSUMABLES | B | V1 | 5700 | ERSA | OTHERS | PSRLT-7.59-MN-SHAFT, DRIVE END, MATERIAL: 40Cr, SPARE CODE: A0310.3.11, DRAWING/STANDARD NO.: MSR40.2.6; POSITION NO.: 24, REFERENCE DRAWING NO.: 2014-209#, WITH SHAFT CORROSION PROTECTION; FOR CHAIN CONVEYOR, MFR: YIDU DAYI HEAVY | PSRLT-7.59-MN-SHAFT, DRIVE END, MATERIAL: 40Cr, SPARE CODE: A0310.3.11, DRAWING/STANDARD NO.: MSR40.2.6; POSITION NO.: 24, REFERENCE DRAWING NO.: 2014-209#, WITH SHAFT CORROSION PROTECTION; FOR CHAIN CONVEYOR, MFR: YIDU DAYI HEAVY INDUSTRY CO.,LTD | PC |  |  |  | URL NOT FOUND |  | YIDU DAYI HEAVY INDUSTRY CO LTD | [11 empty] | CHAIN CONVEYOR |  |  | MSR40.2.6, 2014-209 |  |  |  | CLEANSED | SHAFT | No Modifier | TYPE | DRIVE END | SIZE |  | MATERIAL | 40CR STEEL | HAZARD CLASS |  | CERTIFICATION/STANDARD |  | ADDITIONAL FEATURES EN | PSRLT-7.59-MN, SPARE CODE: A0310.3.11, POSITION NO: 24, W/ SHAFT CORROSION PROTECTION | ADDITIONAL FEATURES ES |  | ADDITIONAL FEATURES FR | [45 empty] | Production Completed
STP_005 | Data Enrichment | MKV | MKV | OK | 2022-11-24 | 2022-11-29 |  | PASAR_10469 | 039795 | PSR039795 | CONSUMABLES | B | V1 | 5700 | ERSA | OTHERS | PSRLT-7.59-MN-SHAFT, TRAILING END, SPARE CODE: A0310.3.19, DRAWING/STANDARD NO.: MSR40.3.5; POSITION NO.: 32, REFERENCE DRAWING NO.: 2014-209#; WITH SHAFT CORROSION PROTECTION; FOR CHAIN CONVEYOR, MFR: YIDU DAYI HEAVY INDUSTRY CO.,LTD | PSRLT-7.59-MN-SHAFT, TRAILING END, SPARE CODE: A0310.3.19, DRAWING/STANDARD NO.: MSR40.3.5; POSITION NO.: 32, REFERENCE DRAWING NO.: 2014-209#; WITH SHAFT CORROSION PROTECTION; FOR CHAIN CONVEYOR, MFR: YIDU DAYI HEAVY INDUSTRY CO.,LTD | PC |  |  |  | URL NOT FOUND |  | YIDU DAYI HEAVY INDUSTRY CO LTD | [11 empty] | CHAIN CONVEYOR |  |  | MSR40.3.5, 2014-209 |  |  |  | CLEANSED | SHAFT | No Modifier | TYPE | TRAILING END | SIZE |  | MATERIAL |  | HAZARD CLASS |  | CERTIFICATION/STANDARD |  | ADDITIONAL FEATURES EN | PSRLT-7.59-MN, SPARE CODE: A0310.3.19, POSITION NO: 32, W/ SHAFT CORROSION PROTECTION | ADDITIONAL FEATURES ES |  | ADDITIONAL FEATURES FR | [45 empty] | Production Completed
STP_005 | Data Enrichment | MKV | MKV | OK | 2022-11-24 | 2022-11-29 |  | PASAR_10510 | 054092 | PSR054092 | CONSUMABLES | B | V1 | 5920 | ERSA | OTHERS | PSRLT-7.6-MN-SHAFT, TENSIONING (BOTTOM PLATE), P/N 20, CODE: LB-03019, MATERIAL: Q235, WITH SHAFT CORROSION PROTECTION; FOR BOARD SYSTEM ASSEMBLY, MODEL: LB1250-03000 OF FRAME FILTER PRESS, FILTER AREA:150 m2, No. OF FILTER PLATE | PSRLT-7.6-MN-SHAFT, TENSIONING (BOTTOM PLATE), P/N 20, CODE: LB-03019, MATERIAL: Q235, WITH SHAFT CORROSION PROTECTION; FOR BOARD SYSTEM ASSEMBLY, MODEL: LB1250-03000 OF FRAME FILTER PRESS, FILTER AREA:150 m2, No. OF FILTER PLATES, N:28; FILTER CHAMBER Vo., V: 3.0 m3 , MODEL: XMCGF150/1250-UI | PC |  |  | GENERAL EXPORTATION (H.K.) CO., LTD. | URL NOT FOUND |  |  | LB-03019 |  | 20 | [8 empty] | BOARD SYSTEM ASSEMBLY, FRAME FILTER PRESS | LB1250-03000, XMCGF150/1250-UI | [5 empty] | CLEANSED | SHAFT | No Modifier | TYPE | TENSIONING, BOTTOM PLATE | SIZE |  | MATERIAL | Q235 STEEL | HAZARD CLASS |  | CERTIFICATION/STANDARD |  | ADDITIONAL FEATURES EN | PSRLT-7.6-MN, W/ SHAFT CORROSION PROTECTION, FILTER AREA:150 M2, NO OF FILTER PLATES N: 28; FILTER CHAMBER VO V: 3.0 M3 | ADDITIONAL FEATURES ES |  | ADDITIONAL FEATURES FR | [45 empty] | Production Completed
STP_005 | Data Enrichment | MKV | MKV | OK | 2022-11-24 | 2022-11-29 |  | PASAR_10705 | 025031 | PSR025031 | CRITICAL | B | V1 | 3000 | ERSA | OTHERS | PSRLT-8.55-MN-SHAFT, PUMP, P/N 031, MATERIAL: S35C-N; INCLUDE KEYS WITH P/N 039-01 AND 039-02); WITH SHAFT CORROSION PROTECTION; FOR CENTRIFUGAL PUMP MODEL 80X50IFW; MFG. NO.: RB20410-07, BRAND: EBARA CORPORATION | PSRLT-8.55-MN-SHAFT, PUMP, P/N 031, MATERIAL: S35C-N; INCLUDE KEYS WITH P/N 039-01 AND 039-02); WITH SHAFT CORROSION PROTECTION; FOR CENTRIFUGAL PUMP MODEL 80X50IFW; MFG. NO.: RB20410-07, BRAND: EBARA CORPORATION | PC |  |  | KOKUSAI COMMERCE CO., LTD. | URL NOT FOUND |  | EBARA CORPORATION | RB20410-07 |  | 031 | [8 empty] | CENTRIFUGAL PUMP | 80X50IFW | [5 empty] | CLEANSED | SHAFT | PUMP | TYPE |  | DIAMETER |  | LENGTH |  | END SIZE |  | END CONNECTION |  | MATERIAL | S35C-N STEEL | MATERIAL SPECIFICATION |  | TORQUE RATING |  | SPEED RATING |  | KEYWAY SIZE |  | HAZARD CLASS |  | CERTIFICATION/STANDARD |  | ADDITIONAL FEATURES EN | PSRLT-8.55-MN, INCLUDE KEYS W/ P/N 039-01 AND 039-02, W/ SHAFT CORROSION PROTECTION | ADDITIONAL FEATURES ES |  | ADDITIONAL FEATURES FR | [31 empty] | Production Completed
STP_005 | Data Enrichment | MKV | MKV | OK | 2022-11-24 | 2022-11-29 |  | PASAR_10724 | 048984 | PSR048984 | CONSUMABLES | B | V1 | 5920 | ERSA | OTHERS | PSRLT-8.63-MN-SHAFT, DRIVE AND PIVOT ITEM NO. 15 AND 17, DRAWING NO.: K60825603, P/N P4675D-00, FOR FSF CONCENTRATE PNEUMATIC CONVEYING VENT DOME VALVE 150MM PRO-DV; MFR: SCHENCK PROCESS | PSRLT-8.63-MN-SHAFT, DRIVE AND PIVOT ITEM NO. 15 AND 17, DRAWING NO.: K60825603, P/N P4675D-00, FOR FSF CONCENTRATE PNEUMATIC CONVEYING VENT DOME VALVE 150MM PRO-DV; MFR: SCHENCK PROCESS | SE |  |  | SCHENCK PROCESS UK LIMITED | https://www.volza.com/p/shafts/export/export-from-india/cod-netherlands/ |  | SCHENCK PROCESS | P4675D-00 | [13 empty] | K60825603 |  |  | 15, 17 | CLEANSED | SHAFT | No Modifier | TYPE | DRIVE, PIVOT | SIZE |  | MATERIAL |  | HAZARD CLASS |  | CERTIFICATION/STANDARD |  | ADDITIONAL FEATURES EN | PSRLT-8.63-MN, FOR FSF CONCENTRATE PNEUMATIC CONVEYING VENT DOME VALVE 150MM PRO-DV | ADDITIONAL FEATURES ES |  | ADDITIONAL FEATURES FR | [45 empty] | Production Completed
STP_005 | Data Enrichment | MKV | MKV | OK | 2022-11-24 | 2022-11-29 |  | PASAR_10728 | 029012 | PSR029012 | CONSUMABLES | B | V1 | 1600 | ERSA | OTHERS | PSRLT-8.65-MN-THERMOMETER, BIMETALLIC, TYPE: RB43 T, RANGE: 0 ~ 120 DEG. C., INSERTION LENGTH: 110 MM, GRADUATION: 2 DEG. C., DIAL FACE: 75 MM, PROCESS CONNECTION: 1/2 NPT | PSRLT-8.65-MN-THERMOMETER, BIMETALLIC, TYPE: RB43 T, RANGE: 0 ~ 120 DEG. C., INSERTION LENGTH: 110 MM, GRADUATION: 2 DEG. C., DIAL FACE: 75 MM, PROCESS CONNECTION: 1/2 NPT | PC |  |  | UP TOWN INDL SALES INC | https://products.naganokeiki.co.jp/userfiles/files/products/TB4_/E-bimetalH-21P141125.pdf |  |  | RB43 T | [17 empty] | ENRICHED | THERMOMETER | DIAL | DESIGN TYPE |  | MEASURING RANGE | 0-120 DEG C | DIAL SIZE | 75 MM | PROCESS CONNECTION | 1/2 IN NPT | CONNECTION LOCATION |  | MOUNTING TYPE |  | STEM LENGTH |  | ACCURACY | +/- 2 PCT | DISPLAY TYPE |  | STEM DIAMETER |  | CONNECTION MATERIAL | STAINLESS STEEL 304 | CASE MATERIAL |  | GRADUATION | 2 DEG C | CAPILLARY LENGTH |  | HAZARD CLASS |  | CERTIFICATION/STANDARD |  | ADDITIONAL FEATURES EN | PSRLT-8.65-MN, BIMETALLIC, INSERTION LENGTH: 110 MM | ADDITIONAL FEATURES ES |  | ADDITIONAL FEATURES FR | [23 empty] | Production Completed
STP_005 | Data Enrichment | MKV | MKV | OK | 2022-11-24 | 2022-11-29 |  | PASAR_11049 | 145717 | PSR145717 | CONSUMABLES | B | PD | 3000 | UNBW | CAPITAL | PSRLT-9.87-MN-SHAFT, PUMP, P/N 7, SUS 316L+S45C, WITH SHAFT CORROSION PROTECTION; FOR PRODUCT ACID PUMP TYPE FS-104A, CAPACITY: 65 M3/HR, SPEED: 1770 RPM, MAKER: MAZDA PUMP MFG. CO., LTD., REFERENCE MESCO DWG. NO. JM51001. | PSRLT-9.87-MN-SHAFT, PUMP, P/N 7, SUS 316L+S45C, WITH SHAFT CORROSION PROTECTION; FOR PRODUCT ACID PUMP TYPE FS-104A, CAPACITY: 65 M3/HR, SPEED: 1770 RPM, MAKER: MAZDA PUMP MFG. CO., LTD., REFERENCE MESCO DWG. NO. JM51001. | PC | P/N 7 | MAZDA PUMP MFG. CO., LTD., JAPAN | MESCO, INC. | URL NOT FOUND |  | MAZDA PUMP MFG CO LTD, JAPAN | 7 | [10 empty] | PRODUCT ACID PUMP | FS-104A |  | JM51001 |  |  |  | CLEANSED | SHAFT | PUMP | TYPE |  | DIAMETER |  | LENGTH |  | END SIZE |  | END CONNECTION |  | MATERIAL | SUS 316L+S45C | MATERIAL SPECIFICATION |  | TORQUE RATING |  | SPEED RATING |  | KEYWAY SIZE |  | HAZARD CLASS |  | CERTIFICATION/STANDARD |  | ADDITIONAL FEATURES EN | PSRLT-9.87-MN, W/ SHAFT CORROSION PROTECTION, PUMP CAPACITY: 65 M3/HR, PUMP SPEED: 1770 RPM | ADDITIONAL FEATURES ES |  | ADDITIONAL FEATURES FR | [31 empty] | Production Completed
STP_005 | Data Enrichment | MKV | MKV | OK | 2022-11-24 | 2022-11-29 |  | PASAR_12667 | 034099 | PSR034099 | CONSUMABLES | C | PD | 5920 | ERSA | OTHER | SHAFT ASSEMBLY, CHUCK, OUTOTEC P/N 10303366, POSITION NO. 4, WITH SHAFT CORROSION PROTECTION, OUTOTEC ASSEMBLY DRAWING NO: 10303366-1, OUTOTEC MANUFACTURING DRAWING NO: 10303366-1; FOR ANODE COLLECTING AND HANDLING SYSTEM 1, | SHAFT ASSEMBLY, CHUCK, OUTOTEC P/N 10303366, POSITION NO. 4, WITH SHAFT CORROSION PROTECTION, OUTOTEC ASSEMBLY DRAWING NO: 10303366-1, OUTOTEC MANUFACTURING DRAWING NO: 10303366-1; FOR ANODE COLLECTING AND HANDLING SYSTEM 1, TAKE-OFF DEVICE 1 and 2, MFR: OUTOTEC | AY |  |  |  | URL NOT FOUND |  | OUTOTEC | 10303366 | [13 empty] | 10303366-1, 10303366-1 |  |  |  | CLEANSED | SHAFT | ASSEMBLY | TYPE | CHUCK | DIAMETER |  | LENGTH |  | END SIZE |  | END CONNECTION |  | MATERIAL |  | MATERIAL SPECIFICATION |  | TORQUE RATING |  | SPEED RATING |  | KEYWAY SIZE |  | HAZARD CLASS |  | CERTIFICATION/STANDARD |  | ADDITIONAL FEATURES EN | POSITION NO: 4, W/ SHAFT CORROSION PROTECTION, FOR ANODE COLLECTING AND HANDLING SYSTEM 1, TAKE-OFF DEVICE 1 AND 2 | ADDITIONAL FEATURES ES |  | ADDITIONAL FEATURES FR | [31 empty] | Production Completed
STP_005 | Data Enrichment | MKV | MKV | OK | 2022-11-24 | 2022-11-29 |  | PASAR_12668 | 035513 | PSR035513 | CONSUMABLES | B | PD | 5920 | UNBW | CAPITAL | SHAFT ASSEMBLY, MAIN, C40-0102000000, SHAFT DIAMETER: 200 MM, MATERIAL: CARBON STEEL, RUBBER, CAST IRON, CAST STEEL, SPARE CODE: D0604.1.1, DRAWING NO.: CN0536DD0604MP1-7; WITH SHAFT CORROSION PROTECTION; FOR FLOTATION MACHINE, CLF-40; | SHAFT ASSEMBLY, MAIN, C40-0102000000, SHAFT DIAMETER: 200 MM, MATERIAL: CARBON STEEL, RUBBER, CAST IRON, CAST STEEL, SPARE CODE: D0604.1.1, DRAWING NO.: CN0536DD0604MP1-7; WITH SHAFT CORROSION PROTECTION; FOR FLOTATION MACHINE, CLF-40; MFR: BGRIMM MACHINERY AND ELECTRICS TECHNOLOGY CO., LTD | AY |  |  |  | URL NOT FOUND |  | BGRIMM MACHINERY AND ELECTRICS TECHNOLOGY CO LTD | C40-0102000000 | [10 empty] | FLOTATION MACHINE | CLF-40 |  | CN0536DD0604MP1-7 |  |  |  | CLEANSED | SHAFT | ASSEMBLY | TYPE | MAIN | DIAMETER | 200 MM | LENGTH |  | END SIZE |  | END CONNECTION |  | MATERIAL | CARBON STEEL, RUBBER, CAST IRON, CAST STEEL | MATERIAL SPECIFICATION |  | TORQUE RATING |  | SPEED RATING |  | KEYWAY SIZE |  | HAZARD CLASS |  | CERTIFICATION/STANDARD |  | ADDITIONAL FEATURES EN | SPARE CODE: D0604.1.1, W/ SHAFT CORROSION PROTECTION | ADDITIONAL FEATURES ES |  | ADDITIONAL FEATURES FR | [31 empty] | Production Completed
STP_005 | Data Enrichment | MKV | MKV | OK | 2022-11-24 | 2022-11-29 |  | PASAR_12669 | 030271 | PSR030271 | CONSUMABLES | A | PD | 5920 | ERSA | OTHERS | SHAFT ASSEMBLY, MAIN, P/N C40-0102000000, SPARE CODE: D0604.1.1, DRAWING NO.: CN0536DD0604MP1-7; WITH SHAFT CORROSION PROTECTION, FOR FLOTATION MACHINE, CLF-40; MFR: BGRIMM MACHINERY AND ELECTRICS TECHNOLOGY CO., LTD | SHAFT ASSEMBLY, MAIN, P/N C40-0102000000, SPARE CODE: D0604.1.1, DRAWING NO.: CN0536DD0604MP1-7; WITH SHAFT CORROSION PROTECTION, FOR FLOTATION MACHINE, CLF-40; MFR: BGRIMM MACHINERY AND ELECTRICS TECHNOLOGY CO., LTD | PC |  |  |  | URL NOT FOUND |  | BGRIMM MACHINERY AND ELECTRICS TECHNOLOGY CO LTD | C40-0102000000 | [10 empty] | FLOTATION MACHINE | CLF-40 |  | CN0536DD0604MP1-7 |  |  |  | CLEANSED | SHAFT | ASSEMBLY | TYPE | MAIN | DIAMETER |  | LENGTH |  | END SIZE |  | END CONNECTION |  | MATERIAL |  | MATERIAL SPECIFICATION |  | TORQUE RATING |  | SPEED RATING |  | KEYWAY SIZE |  | HAZARD CLASS |  | CERTIFICATION/STANDARD |  | ADDITIONAL FEATURES EN | SPARE CODE: D0604.1.1, W/ SHAFT CORROSION PROTECTION | ADDITIONAL FEATURES ES |  | ADDITIONAL FEATURES FR | [31 empty] | Production Completed
STP_005 | Data Enrichment | MKV | MKV | OK | 2022-11-24 | 2022-11-29 |  | PASAR_12673 | 039161 | PSR039161 | CRITICAL | B | ND | 5935 | UNBW | CAPITAL | SHAFT SET, FLOATING WITH KEY, MFG. NO.: 80C-326; REFERENCE DRAWING. NO.: OC-20140-1/OC-20140-38; FOR BRIDGE TRAVEL OF 20 TON OVERHEAD TRAVELLING CRANE, MFR: OKURA LTD., JAPAN/MESCO INC. | SHAFT SET, FLOATING WITH KEY, MFG. NO.: 80C-326; REFERENCE DRAWING. NO.: OC-20140-1/OC-20140-38; FOR BRIDGE TRAVEL OF 20 TON OVERHEAD TRAVELLING CRANE, MFR: OKURA LTD., JAPAN/MESCO INC. | SE |  |  |  | URL NOT FOUND |  | OKURA LTD, JAPAN/MESCO INC | 80C-326 | [10 empty] | BRIDGE TRAVEL OF 20 TON OVERHEAD TRAVELLING CRANE |  |  | OC-20140-1/OC-20140-38 |  |  |  | CLEANSED | SHAFT | No Modifier | TYPE | FLOATING | SIZE |  | MATERIAL |  | HAZARD CLASS |  | CERTIFICATION/STANDARD |  | ADDITIONAL FEATURES EN | SET, W/ KEY | ADDITIONAL FEATURES ES |  | ADDITIONAL FEATURES FR | [45 empty] | Production Completed
STP_005 | Data Enrichment | MKV | MKV | OK | 2022-11-24 | 2022-11-29 |  | PASAR_12676 | 945269 | PSR945269 | CRITICAL | B | PD | 3000 | ERSA | OTHERS | SHAFT, GEAR, P/N 12, MATERIAL: S45C, WITH SHAFT CORROSION PROTECTION, FOR PSA VACUUM PUMP TYPE LIG-650 WP, REFERENCE DWG. NO. RA-23303, MFR: TAIKO KIKAI INDUSTRIES CO., LTD., JAPAN | SHAFT, GEAR, P/N 12, MATERIAL: S45C, WITH SHAFT CORROSION PROTECTION, FOR PSA VACUUM PUMP TYPE LIG-650 WP, REFERENCE DWG. NO. RA-23303, MFR: TAIKO KIKAI INDUSTRIES CO., LTD., JAPAN | PC |  |  |  | URL NOT FOUND |  | TAIKO KIKAI INDUSTRIES CO LTD, JAPAN | 12 | [10 empty] | PSA VACUUM PUMP | LIG-650 WP |  | RA-23303 |  |  |  | CLEANSED | SHAFT | PUMP | TYPE | GEAR | DIAMETER |  | LENGTH |  | END SIZE |  | END CONNECTION |  | MATERIAL | S45C STEEL | MATERIAL SPECIFICATION |  | TORQUE RATING |  | SPEED RATING |  | KEYWAY SIZE |  | HAZARD CLASS |  | CERTIFICATION/STANDARD |  | ADDITIONAL FEATURES EN | W/ SHAFT CORROSION PROTECTION | ADDITIONAL FEATURES ES |  | ADDITIONAL FEATURES FR | [31 empty] | Production Completed
STP_005 | Data Enrichment | MKV | MKV | OK | 2022-11-24 | 2022-11-29 |  | PASAR_12677 | 044965 | PSR044965 | CONSUMABLES | A | PD | 3000 | ERSA | OTHERS | SHAFT, 350S-44, SPARE CODE: A0317.2.6, POSITION NO.: 7; WITH SHAFT CORROSION PROTECTION, FOR COOLING WATER PUMP, MFR: SHANDONG SHUANGLUN CO., LTD | SHAFT, 350S-44, SPARE CODE: A0317.2.6, POSITION NO.: 7; WITH SHAFT CORROSION PROTECTION, FOR COOLING WATER PUMP, MFR: SHANDONG SHUANGLUN CO., LTD | PC |  |  |  | URL NOT FOUND |  | SHANDONG SHUANGLUN CO LTD | [11 empty] | COOLING WATER PUMP | 350S-44 | [5 empty] | CLEANSED | SHAFT | PUMP | TYPE |  | DIAMETER |  | LENGTH |  | END SIZE |  | END CONNECTION |  | MATERIAL |  | MATERIAL SPECIFICATION |  | TORQUE RATING |  | SPEED RATING |  | KEYWAY SIZE |  | HAZARD CLASS |  | CERTIFICATION/STANDARD |  | ADDITIONAL FEATURES EN | SPARE CODE: A0317.2.6, POSITION NO: 7; W/ SHAFT CORROSION PROTECTION | ADDITIONAL FEATURES ES |  | ADDITIONAL FEATURES FR | [31 empty] | Production Completed
STP_005 | Data Enrichment | MKV | MKV | OK | 2022-11-24 | 2022-11-29 |  | PASAR_12678 | 947282 | PSR947282 | CRITICAL | B | PD | 5920 | ERSA | OTHERS | SHAFT, AERATOR, P/N: 8, WITH SHAFT CORROSION PROTECTION, FOR 511 OXIDATION TANK, MFR: JIANGSU NEW HONGDA GROUP | SHAFT, AERATOR, P/N: 8, WITH SHAFT CORROSION PROTECTION, FOR 511 OXIDATION TANK, MFR: JIANGSU NEW HONGDA GROUP | PC |  |  | GENERAL EXPORTATION (H.K.) CO., LTD. | URL NOT FOUND |  | JIANGSU NEW HONGDA GROUP | 8 | [10 empty] | OXIDATION TANK | 511 | [5 empty] | CLEANSED | SHAFT | No Modifier | TYPE | AERATOR | SIZE |  | MATERIAL |  | HAZARD CLASS |  | CERTIFICATION/STANDARD |  | ADDITIONAL FEATURES EN | W/ SHAFT CORROSION PROTECTION | ADDITIONAL FEATURES ES |  | ADDITIONAL FEATURES FR | [45 empty] | Production Completed
STP_005 | Data Enrichment | MKV | MKV | OK | 2022-11-24 | 2022-11-29 |  | PASAR_12679 | 047892 | PSR047892 | CONSUMABLES | B | PD | 5920 | ERSA | OTHERS | SHAFT, AGITATOR, POSITION NO: 2, DRAWING NO: CN0536SD0604MP1-135; WITH SHAFT CORROSION PROTECTION, FOR ROUGHER CONDITIONING TANK AGITATOR; MFR: JIANGSU XIN HONGDA GROUP CO. LTD. | SHAFT, AGITATOR, POSITION NO: 2, DRAWING NO: CN0536SD0604MP1-135; WITH SHAFT CORROSION PROTECTION, FOR ROUGHER CONDITIONING TANK AGITATOR; MFR: JIANGSU XIN HONGDA GROUP CO. LTD. | SE |  |  |  | URL NOT FOUND |  | JIANGSU XIN HONGDA GROUP CO LTD | [11 empty] | ROUGHER CONDITIONING TANK AGITATOR |  |  | CN0536SD0604MP1-135 |  |  |  | CLEANSED | SHAFT | No Modifier | TYPE |  | SIZE |  | MATERIAL |  | HAZARD CLASS |  | CERTIFICATION/STANDARD |  | ADDITIONAL FEATURES EN | POSITION NO: 2, W/ SHAFT CORROSION PROTECTION | ADDITIONAL FEATURES ES |  | ADDITIONAL FEATURES FR | [45 empty] | Production Completed
STP_005 | Data Enrichment | MKV | MKV | OK | 2022-11-24 | 2022-11-29 |  | PASAR_12680 | 053389 | PSR053389 | CONSUMABLES | A | ND | 5920 | UNBW | CAPITAL | SHAFT, ASSEMBLY, WITH IMPELLER, BLOWER MODEL: CF300-1.54, AIRFLOW: 300M3/MIN. CENTRIFUGAL FLOTATION BLOWER (BL-0604-MP-01A/B), WITH SHAFT CORROSION PROTECTION, MFR: XI’ AN CASTLE BLOWER EQUIPMENT LTD | SHAFT, ASSEMBLY, WITH IMPELLER, BLOWER MODEL: CF300-1.54, AIRFLOW: 300M3/MIN. CENTRIFUGAL FLOTATION BLOWER (BL-0604-MP-01A/B), WITH SHAFT CORROSION PROTECTION, MFR: XI’ AN CASTLE BLOWER EQUIPMENT LTD | AY |  |  | GENERAL EXPORTATION (H.K.) CO., LTD. | URL NOT FOUND |  | XI’AN CASTLE BLOWER EQUIPMENT LTD | [11 empty] | CENTRIFUGAL FLOTATION BLOWER | BL-0604-MP-01A/B, CF300-1.54 | [5 empty] | CLEANSED | SHAFT | ASSEMBLY | TYPE |  | DIAMETER |  | LENGTH |  | END SIZE |  | END CONNECTION |  | MATERIAL |  | MATERIAL SPECIFICATION |  | TORQUE RATING |  | SPEED RATING |  | KEYWAY SIZE |  | HAZARD CLASS |  | CERTIFICATION/STANDARD |  | ADDITIONAL FEATURES EN | W/ IMPELLER, AIRFLOW: 300 M3/MIN, W/ SHAFT CORROSION PROTECTION | ADDITIONAL FEATURES ES |  | ADDITIONAL FEATURES FR | [31 empty] | Production Completed
STP_005 | Data Enrichment | MKV | MKV | OK | 2022-11-24 | 2022-11-29 |  | PASAR_12681 | 030560 | PSR030560 | CONSUMABLES | C | PD | 3000 | ERSA | OTHERS | SHAFT, AUXILIARY, P/N P34-104, LENGTH: 142 mm, DIAMETER: 8.5 mm, MATERIAL: STAINLESS STEEL, SPARE CODE: A0510.3.5, DRAWING NO.: CN0536DD0510WD1-4; WITH SHAFT CORROSION PROTECTION, FOR THICKENER UNDERFLOW PUMP, | SHAFT, AUXILIARY, P/N P34-104, LENGTH: 142 mm, DIAMETER: 8.5 mm, MATERIAL: STAINLESS STEEL, SPARE CODE: A0510.3.5, DRAWING NO.: CN0536DD0510WD1-4; WITH SHAFT CORROSION PROTECTION, FOR THICKENER UNDERFLOW PUMP, | PC |  |  |  | https://www.masonoliversupply.com/P34-104/ |  |  | P34-104 | [10 empty] | THICKENER UNDERFLOW PUMP |  |  | CN0536DD0510WD1-4 |  |  |  | CLEANSED | SHAFT | PUMP | TYPE | AUXILIARY | DIAMETER | 4.5 MM | LENGTH | 142 MM | END SIZE |  | END CONNECTION |  | MATERIAL | STAINLESS STEEL | MATERIAL SPECIFICATION |  | TORQUE RATING |  | SPEED RATING |  | KEYWAY SIZE |  | HAZARD CLASS |  | CERTIFICATION/STANDARD |  | ADDITIONAL FEATURES EN | SPARE CODE: A0510.3.5, W/ SHAFT CORROSION PROTECTION | ADDITIONAL FEATURES ES |  | ADDITIONAL FEATURES FR | [31 empty] | Production Completed
STP_005 | Data Enrichment | MKV | MKV | OK | 2022-11-24 | 2022-11-29 |  | PASAR_12682 | 039813 | PSR039813 | CONSUMABLES | C | PD | 5920 | ERSA | OTHERS | SHAFT, BACK, P/N 1200 ZAJW-1C-3, MATERIAL: 45, SPARE CODE: A0315.4.4; POSITION NO.: 18, REFERENCE DRAWING NO.:1200 ZAJW-1C-0; WITH SHAFT CORROSION PROTECTION, FOR ELECTRIC BUTTERFLY VALVE, DN1200, ZAJW-1C-0; MFR: AUMA ACTUATOR | SHAFT, BACK, P/N 1200 ZAJW-1C-3, MATERIAL: 45, SPARE CODE: A0315.4.4; POSITION NO.: 18, REFERENCE DRAWING NO.:1200 ZAJW-1C-0; WITH SHAFT CORROSION PROTECTION, FOR ELECTRIC BUTTERFLY VALVE, DN1200, ZAJW-1C-0; MFR: AUMA ACTUATOR | PC |  |  |  | URL NOT FOUND |  | AUMA ACTUATOR | 1200 ZAJW-1C-3 | [10 empty] | ELECTRIC BUTTERFLY VALVE, DN1200 | ZAJW-1C-0 |  | 1200 ZAJW-1C-0 |  |  |  | CLEANSED | SHAFT | No Modifier | TYPE | BACK | SIZE |  | MATERIAL | 45 STEEL | HAZARD CLASS |  | CERTIFICATION/STANDARD |  | ADDITIONAL FEATURES EN | SPARE CODE: A0315.4.4, POSITION NO: 18, W/ SHAFT CORROSION PROTECTION | ADDITIONAL FEATURES ES |  | ADDITIONAL FEATURES FR | [45 empty] | Production Completed
STP_005 | Data Enrichment | MKV | MKV | OK | 2022-11-24 | 2022-11-29 |  | PASAR_12683 | 050245 | PSR050245 | CONSUMABLES | C | PD | 5920 | ERSA | OTHERS | SHAFT, BEARING, P/N P3884E-00, WITH SHAFT CORROSION PROTECTION, FOR FSF EP & WHB DUST PNEUMATIC CONVEYING BALANCE LINE DOME VALVE 100 MM BULKHEAD WATER COOLED PRO-DV PH1 (SVVS) (-10 TO 280 DEG. C.); MFR: SCHENCK PROCESS | SHAFT, BEARING, P/N P3884E-00, WITH SHAFT CORROSION PROTECTION, FOR FSF EP & WHB DUST PNEUMATIC CONVEYING BALANCE LINE DOME VALVE 100 MM BULKHEAD WATER COOLED PRO-DV PH1 (SVVS) (-10 TO 280 DEG. C.); MFR: SCHENCK PROCESS | PC |  |  |  | https://www.volza.com/p/shaft-bearing/import/import-in-united-kingdom/ |  | SCHENCK PROCESS | P3884E-00 | [11 empty] | PRO-DV PH1 (SVVS) | [5 empty] | CLEANSED | SHAFT | No Modifier | TYPE | BEARING | SIZE |  | MATERIAL |  | HAZARD CLASS |  | CERTIFICATION/STANDARD |  | ADDITIONAL FEATURES EN | W/ SHAFT CORROSION PROTECTION, FOR FSF EP AND WHB DUST PNEUMATIC CONVEYING BALANCE LINE DOME VALVE 100 MM BULKHEAD WATER COOLED(-10 TO 280 DEG C) | ADDITIONAL FEATURES ES |  | ADDITIONAL FEATURES FR | [45 empty] | Production Completed
STP_005 | Data Enrichment | MKV | MKV | OK | 2022-11-24 | 2022-11-29 |  | PASAR_13639 | 032174 | PSR032174 | CONSUMABLES | B | PD | 1600 | ERSA | OTHERS | THERMOMETER, BIMETAL, ELECTRIC CONTACT, P/N WSS-411, TEMPERATURE RANGE: 0 - 150 °C, UMAX: 380 V, 220 VDC, PMAX: 50VA, 30 WATTS, SPARE CODE: A0605.2.8; FOR TAILINGS THICKENER | THERMOMETER, BIMETAL, ELECTRIC CONTACT, P/N WSS-411, TEMPERATURE RANGE: 0 - 150 °C, UMAX: 380 V, 220 VDC, PMAX: 50VA, 30 WATTS, SPARE CODE: A0605.2.8; FOR TAILINGS THICKENER | PC |  |  |  | https://zysaic2018.en.made-in-china.com/product/KXsnZPCrnLYA/China-Wss-411-Bimetal-Thermometer-Pointer-Display.html |  |  | WSS-411 | [10 empty] | TAILINGS THICKENER | [6 empty] | ENRICHED | THERMOMETER | DIAL | DESIGN TYPE |  | MEASURING RANGE | 0-150 DEG C | DIAL SIZE |  | PROCESS CONNECTION |  | CONNECTION LOCATION |  | MOUNTING TYPE | MOVABLE MALE THREAD | STEM LENGTH |  | ACCURACY | 1.5 PCT | DISPLAY TYPE | POINTER | STEM DIAMETER |  | CONNECTION MATERIAL |  | CASE MATERIAL |  | GRADUATION |  | CAPILLARY LENGTH |  | HAZARD CLASS |  | CERTIFICATION/STANDARD |  | ADDITIONAL FEATURES EN | BIMETAL, ELECTRIC CONTACT, UMAX: 380 V, 220 VDC, PMAX: 50 VA, 30 W, SPARE CODE: A0605.2.8 | ADDITIONAL FEATURES ES |  | ADDITIONAL FEATURES FR | [23 empty] | Production Completed
STP_005 | Data Enrichment | MKV | MKV | OK | 2022-11-24 | 2022-11-29 |  | PASAR_13640 | 568883 | PSR568883 | CONSUMABLES | C | PD | 1600 | ERSA | OTHERS | THERMOMETER, BIMETALLIC, 0~120 DEG C, 100 MM FACE DIAMETER, +/-1.5% F.S. ACCURACY WHICH INCLUDES THERMOWELL, PT½ CONNECTION TO THERMOWELL, WEATHERPROOF TYPE ENCLOSURE CLASS, BULB SPECIFICATIONS: 10 MM OUTSIDE DIAMETER, SUS304 MATERIAL | THERMOMETER, BIMETALLIC, 0~120 DEG C, 100 MM FACE DIAMETER, +/-1.5% F.S. ACCURACY WHICH INCLUDES THERMOWELL, PT½ CONNECTION TO THERMOWELL, WEATHERPROOF TYPE ENCLOSURE CLASS, BULB SPECIFICATIONS: 10 MM OUTSIDE DIAMETER, SUS304 MATERIAL PT½, 275 MM SENSING PART LENGTH (L), UNION TYPE SENSING PART; THERMOWELL SPECIFICATIONS: TYPE-DRILLED BAR STOCK, MATERIAL-SS41B+LEAD LINING (LEAD COATING 1.5-3 MM T), INSERTION LENGTH-TO ACCOMMODATE SENSOR LENGTH 275 MM, INTERNAL THREAD-PT½, SERVICE CONNECTION-JIS 10K, MAKER: NAGANO KIEKE SEISAKUSHO LTD. | PC |  |  | UP TOWN INDL SALES INC | URL NOT FOUND |  | NAGANO KIEKE SEISAKUSHO LTD | [18 empty] | CLEANSED | THERMOMETER | No Modifier | TYPE | WEATHERPROOF | RANGE | 0-120 DEG C | SIZE | DIA 100 MM | MATERIAL | BIMETALLIC | MATERIAL SPECIFICATION |  | HAZARD CLASS |  | CERTIFICATION/STANDARD |  | ADDITIONAL FEATURES EN | ACCURACY: +/- 1.5 PCT F.S, WHICH INCLUDES THERMOWELL, CONNECTION: PT 1/2 IN TO THERMOWELL, ENCLOSURE CLASS, BULB SPECIFICATIONS: OD 10 MM, MATERIAL: SUS304, LG 275 MM SENSING PART, UNION TYPE SENSING PART, THERMOWELL SPECIFICATIONS: DRILLED BAR STOCK, MATERIAL: SS41B+LEAD LINING (LEAD COATING 1.5-3 MM T), INSERTION LG-TO ACCOMMODATE SENSOR LG 275 MM, INTERNAL THREAD: PT 1/2 IN, SERVICE CONNECTION: JIS 10K | ADDITIONAL FEATURES ES |  | ADDITIONAL FEATURES FR | [41 empty] | Production Completed
STP_005 | Data Enrichment | MKV | MKV | OK | 2022-11-24 | 2022-11-29 |  | PASAR_13641 | 254391 | PSR254391 | CONSUMABLES | C | PD | 1600 | ERSA | OTHERS | THERMOMETER, BIMETALLIC, 0~150 °C MEASURING RANGE, DIAL TYPE, 100 MM DIAL FACE, ADJUSTABLE ANGLE, 2.5 INSERTION LENGTH, 1/2 PROCESS CONNECTION. | THERMOMETER, BIMETALLIC, 0~150 °C MEASURING RANGE, DIAL TYPE, 100 MM DIAL FACE, ADJUSTABLE ANGLE, 2.5 INSERTION LENGTH, 1/2 PROCESS CONNECTION. | PC |  |  | YOKOGAWA PHILS., INC. | URL NOT FOUND | [20 empty] | CLEANSED | THERMOMETER | DIAL | DESIGN TYPE |  | MEASURING RANGE | 0-150 DEG C | DIAL SIZE | 100 MM | PROCESS CONNECTION | 1/2 IN | CONNECTION LOCATION |  | MOUNTING TYPE |  | STEM LENGTH |  | ACCURACY |  | DISPLAY TYPE |  | STEM DIAMETER |  | CONNECTION MATERIAL |  | CASE MATERIAL |  | GRADUATION |  | CAPILLARY LENGTH |  | HAZARD CLASS |  | CERTIFICATION/STANDARD |  | ADDITIONAL FEATURES EN | MATERIAL: BIMETALLIC, ADJUSTABLE ANGLE, INSERTION LENGTH: 2.5 IN | ADDITIONAL FEATURES ES |  | ADDITIONAL FEATURES FR | [23 empty] | Production Completed
STP_005 | Data Enrichment | MKV | MKV | OK | 2022-11-24 | 2022-11-29 |  | PASAR_13642 | 950297 | PSR950297 | CONSUMABLES | B | PD | 1600 | ERSA | OTHERS | THERMOMETER, BIMETALLIC, 0~450 DEG. C. GRADUATION SCALE RANGE, 1 DEG. C., FACE DIAMETER: 5 INCHES, THREAD: 1/2 NPT, STEM LENGTH: 100MM, STEM DIAMETER: 6MM, SPECIAL FEATURE: 90 DEG. ANGLE, LENS MATERIAL: GLASS, BRAND: TEL-TRU, MADE IN USA | THERMOMETER, BIMETALLIC, 0~450 DEG. C. GRADUATION SCALE RANGE, 1 DEG. C., FACE DIAMETER: 5 INCHES, THREAD: 1/2 NPT, STEM LENGTH: 100MM, STEM DIAMETER: 6MM, SPECIAL FEATURE: 90 DEG. ANGLE, LENS MATERIAL: GLASS, BRAND: TEL-TRU, MADE IN USA | PC |  |  |  | URL NOT FOUND |  | TEL-TRU, USA | [18 empty] | CLEANSED | THERMOMETER | No Modifier | TYPE |  | RANGE | 0-450 DEG C | SIZE |  | MATERIAL | BIMETALLIC | MATERIAL SPECIFICATION |  | HAZARD CLASS |  | CERTIFICATION/STANDARD |  | ADDITIONAL FEATURES EN | GRADUATION SCALE RANGE: 1 DEG C, FACE DIAMETER: 5 IN, THREAD: 1/2 NPT, STEM SIZE: DIA 6 X LG 100 MM, ANGLE: 90 DEG, LENS MATERIAL: GLASS | ADDITIONAL FEATURES ES |  | ADDITIONAL FEATURES FR | [41 empty] | Production Completed
STP_005 | Data Enrichment | MKV | MKV | OK | 2022-11-24 | 2022-11-29 |  | PASAR_13643 | 610999 | PSR610999 | CONSUMABLES | B | V1 | 1600 | ERSA | OTHERS | THERMOMETER, BIMETALLIC, DIAL TYPE, 0~150°C SCALE RANGE, 130MM DIAL, ½NPT PROCESS CONNECTION, PLAIN GLASS LENS, 12 LONG STEM BOTTOM CONNECTION, FIXED TYPE, 1°C./DIV., 6.35 STEM DIA, W/RESET, SUS304 MAT'L EXTERNAL PARTS, MAKER: TEL-TRU | THERMOMETER, BIMETALLIC, DIAL TYPE, 0~150°C SCALE RANGE, 130MM DIAL, ½NPT PROCESS CONNECTION, PLAIN GLASS LENS, 12 LONG STEM BOTTOM CONNECTION, FIXED TYPE, 1°C./DIV., 6.35 STEM DIA, W/RESET, SUS304 MAT'L EXTERNAL PARTS, MAKER: TEL-TRU | PC |  |  |  | URL NOT FOUND | [20 empty] | CLEANSED | THERMOMETER | DIAL | DESIGN TYPE |  | MEASURING RANGE | 0-150 DEG C | DIAL SIZE | 130 MM | PROCESS CONNECTION | 1/2 IN NPT | CONNECTION LOCATION | BOTTOM | MOUNTING TYPE |  | STEM LENGTH | 12 IN | ACCURACY |  | DISPLAY TYPE |  | STEM DIAMETER | 6.35 MM | CONNECTION MATERIAL |  | CASE MATERIAL | STAINLESS STEEL 304 | GRADUATION | 1 DEG C | CAPILLARY LENGTH |  | HAZARD CLASS |  | CERTIFICATION/STANDARD |  | ADDITIONAL FEATURES EN | MATERIAL: BIMETALLIC, PLAIN GLASS LENS, FIXED TYPE, W/ RESET | ADDITIONAL FEATURES ES |  | ADDITIONAL FEATURES FR | [23 empty] | Production Completed
STP_005 | Data Enrichment | MKV | MKV | OK | 2022-11-24 | 2022-11-29 |  | PASAR_13644 | 016539 | PSR016539 | CONSUMABLES | C | PD | 1600 | ERSA | OTHERS | THERMOMETER, BIMETALLIC, DIAL TYPE, SCALE RANGE: 0~120°C, DIAL SIZE: 100 mm, CONNECTION: 1/4NPT, PLAIN GLASS LENS, BACK ENTRY MOUNT, FIXED TYPE, 1°C./DIV., STEM DIAMETER: 6.35 mm, WITH RESET, INSERTION LENGTH: 100 mm, EXTERNAL PARTS | THERMOMETER, BIMETALLIC, DIAL TYPE, SCALE RANGE: 0~120°C, DIAL SIZE: 100 mm, CONNECTION: 1/4NPT, PLAIN GLASS LENS, BACK ENTRY MOUNT, FIXED TYPE, 1°C./DIV., STEM DIAMETER: 6.35 mm, WITH RESET, INSERTION LENGTH: 100 mm, EXTERNAL PARTS MATERIAL: SUS 304, MFR: TEL-TRU | PC |  |  |  | URL NOT FOUND |  | TEL-TRU | [18 empty] | CLEANSED | THERMOMETER | DIAL | DESIGN TYPE |  | MEASURING RANGE | 0-120 DEG C | DIAL SIZE | 100 MM | PROCESS CONNECTION | 1/4 IN NPT | CONNECTION LOCATION |  | MOUNTING TYPE | BACK ENTRY | STEM LENGTH |  | ACCURACY |  | DISPLAY TYPE |  | STEM DIAMETER | 6.35 MM | CONNECTION MATERIAL |  | CASE MATERIAL | STAINLESS STEEL 304 | GRADUATION | 1 DEG C | CAPILLARY LENGTH |  | HAZARD CLASS |  | CERTIFICATION/STANDARD |  | ADDITIONAL FEATURES EN | MATERIAL: BIMETALLIC, PLAIN GLASS LENS, FIXED TYPE, W/ RESET, INSERTION LENGTH: 100 MM | ADDITIONAL FEATURES ES |  | ADDITIONAL FEATURES FR | [23 empty] | Production Completed
STP_005 | Data Enrichment | MKV | MKV | OK | 2022-11-24 | 2022-11-29 |  | PASAR_13645 | 035267 | PSR035267 | CONSUMABLES | B | PD | 1600 | ERSA | OTHERS | THERMOMETER, BIMETALLIC, P/N WSSY-401, TEMP. RANGE: 0~100 DEG. C, DIAL FACE DIAMETER: 100 mm, LENGTH: 300 mm, SPARE CODE: C0604.3.58; FOR CITIC WET SAG MILL (NO.2 HYDRAULIC PARTS) | THERMOMETER, BIMETALLIC, P/N WSSY-401, TEMP. RANGE: 0~100 DEG. C, DIAL FACE DIAMETER: 100 mm, LENGTH: 300 mm, SPARE CODE: C0604.3.58; FOR CITIC WET SAG MILL (NO.2 HYDRAULIC PARTS) | PC |  |  |  | https://www.shanghai-automation.com/Product/WSS-401-Bimetal-thermometer.html |  |  | WSS-401 | [10 empty] | CITIC WET SAG MILL | [6 empty] | ENRICHED | THERMOMETER | DIAL | DESIGN TYPE |  | MEASURING RANGE | 0-100 DEG C | DIAL SIZE | DIA 100 X LG 300 MM | PROCESS CONNECTION |  | CONNECTION LOCATION |  | MOUNTING TYPE |  | STEM LENGTH |  | ACCURACY | 1.5 PCT | DISPLAY TYPE |  | STEM DIAMETER |  | CONNECTION MATERIAL |  | CASE MATERIAL |  | GRADUATION |  | CAPILLARY LENGTH |  | HAZARD CLASS |  | CERTIFICATION/STANDARD |  | ADDITIONAL FEATURES EN | MATERIAL: BIMETALLIC, SPARE CODE: C0604.3.58, FOR NO 2 HYDRAULIC PARTS | ADDITIONAL FEATURES ES |  | ADDITIONAL FEATURES FR | [23 empty] | Production Completed
STP_005 | Data Enrichment | MKV | MKV | OK | 2022-11-24 | 2022-11-29 |  | PASAR_13646 | 029013 | PSR029013 | CONSUMABLES | B | V1 | 1600 | ERSA | OTHERS | THERMOMETER, BIMETALLIC, TYPE: RB14 I, RANGE: 0 ~ 120 DEG. C., INSERTION LENGTH: 110 MM, GRADUATION: 2 DEG. C., DIAL FACE: 100 MM, PROCESS CONNECTION: 1/2 NPT | THERMOMETER, BIMETALLIC, TYPE: RB14 I, RANGE: 0 ~ 120 DEG. C., INSERTION LENGTH: 110 MM, GRADUATION: 2 DEG. C., DIAL FACE: 100 MM, PROCESS CONNECTION: 1/2 NPT | PC |  |  |  | https://products.naganokeiki.co.jp/userfiles/files/products/TB4_/E-bimetalH-21P141125.pdf |  |  | RB14 | [17 empty] | ENRICHED | THERMOMETER | DIAL | DESIGN TYPE |  | MEASURING RANGE | 0-120 DEG C | DIAL SIZE | 100 MM | PROCESS CONNECTION | 1/2 IN NPT | CONNECTION LOCATION |  | MOUNTING TYPE |  | STEM LENGTH |  | ACCURACY | +/- 2 PCT | DISPLAY TYPE |  | STEM DIAMETER |  | CONNECTION MATERIAL |  | CASE MATERIAL |  | GRADUATION | 2 DEG C | CAPILLARY LENGTH |  | HAZARD CLASS |  | CERTIFICATION/STANDARD |  | ADDITIONAL FEATURES EN | MATERIAL: BIMETALLIC, INSERTION LENGTH: 110 MM | ADDITIONAL FEATURES ES |  | ADDITIONAL FEATURES FR | [23 empty] | Production Completed
STP_005 | Data Enrichment | MKV | MKV | OK | 2022-11-24 | 2022-11-29 |  | PASAR_13648 | 045136 | PSR045136 | CONSUMABLES | C | PD | 1600 | ERSA | OTHERS | THERMOMETER, DOUBLE-METAL, CODE: WSS311(100), POSITION NO.: 2-3, REFERENCE DWG NO.: Y5-2x55NO17.5F; FOR FSF FUGITIVE GAS EXHAUST FAN, MFR: CHONGQING GENERAL INDUSTRY (GROUP) CO. LTD | THERMOMETER, DOUBLE-METAL, CODE: WSS311(100), POSITION NO.: 2-3, REFERENCE DWG NO.: Y5-2x55NO17.5F; FOR FSF FUGITIVE GAS EXHAUST FAN, MFR: CHONGQING GENERAL INDUSTRY (GROUP) CO. LTD | PC |  |  |  | https://www.shanghai-automation.com/Product/WSS-311-Bimetal-thermometer.html |  | CHONGQING GENERAL INDUSTRY (GROUP) CO LTD | WSS-311 | [10 empty] | FSF FUGITIVE GAS EXHAUST FAN |  |  | Y5-2x55NO17.5F |  |  |  | ENRICHED | THERMOMETER | DIAL | DESIGN TYPE |  | MEASURING RANGE | 60-500 DEG C | DIAL SIZE | 100 MM | PROCESS CONNECTION |  | CONNECTION LOCATION |  | MOUNTING TYPE |  | STEM LENGTH |  | ACCURACY | 1.5 PCT | DISPLAY TYPE |  | STEM DIAMETER |  | CONNECTION MATERIAL |  | CASE MATERIAL |  | GRADUATION |  | CAPILLARY LENGTH |  | HAZARD CLASS |  | CERTIFICATION/STANDARD |  | ADDITIONAL FEATURES EN | MATERIAL: DOUBLE-METAL, POSITION NO: 2-3 | ADDITIONAL FEATURES ES |  | ADDITIONAL FEATURES FR | [23 empty] | Production Completed
STP_005 | Data Enrichment | MKV | MKV | OK | 2022-11-24 | 2022-11-29 |  | PASAR_13649 | 035276 | PSR035276 | CONSUMABLES | B | PD | 1600 | ERSA | OTHERS | THERMOMETER, INDUSTRIAL BIMETAL, P/N WSSY-411, 0-100℃, DIAL FACE DIAMETER: 100 mm, LENGTH: 500 mm, SPARE CODE: C0604.5.18 (OLD SPARE CODE: C0604.5.38), DRAWING NO: CN0536DD0604MP1-4; FOR REGRIND MILL, | THERMOMETER, INDUSTRIAL BIMETAL, P/N WSSY-411, 0-100℃, DIAL FACE DIAMETER: 100 mm, LENGTH: 500 mm, SPARE CODE: C0604.5.18 (OLD SPARE CODE: C0604.5.38), DRAWING NO: CN0536DD0604MP1-4; FOR REGRIND MILL, Ø3.2 X 5.4m, MFR: CITIC HEAVY MACHINERY CO. | PC |  |  |  | https://www.shanghai-automation.com/Product/WSS-411-Bimetal-thermometer.html |  | CITIC HEAVY MACHINERY CO | WSS-411 | [10 empty] | DIA 3.2 X 5.4 M, REGRIND MILL |  |  | CN0536DD0604MP1-4 |  |  |  | ENRICHED | THERMOMETER | DIAL | DESIGN TYPE |  | MEASURING RANGE | 0-100 DEG C | DIAL SIZE | DIA 100 X LG 500 MM | PROCESS CONNECTION |  | CONNECTION LOCATION |  | MOUNTING TYPE |  | STEM LENGTH |  | ACCURACY | 1.5 PCT | DISPLAY TYPE |  | STEM DIAMETER |  | CONNECTION MATERIAL |  | CASE MATERIAL |  | GRADUATION |  | CAPILLARY LENGTH |  | HAZARD CLASS |  | CERTIFICATION/STANDARD |  | ADDITIONAL FEATURES EN | MATERIAL: INDUSTRIAL BIMETAL, SPARE CODE: C0604.5.18 (OLD SPARE CODE: C0604.5.38) | ADDITIONAL FEATURES ES |  | ADDITIONAL FEATURES FR | [23 empty] | Production Completed
STP_005 | Data Enrichment | MKV | MKV | OK | 2022-11-24 | 2022-11-29 |  | PASAR_13650 | 034847 | PSR034847 | CONSUMABLES | B | PD | 1600 | ERSA | OTHERS | THERMOMETER, INDUSTRIAL BIMETAL, P/N WSSY-411, RANGE: 0-100 ℃, DIAL FACE DIAMETER: 100 mm, LENGTH: 75 mm, CONNECTION DIAMETER: M27 X 2 mm, SPARE CODE: C0604.4.26, DRAWING NO: CN0536DD0604MP1-4; FOR BALL MILL, Ø5.2 X 8.5m, | THERMOMETER, INDUSTRIAL BIMETAL, P/N WSSY-411, RANGE: 0-100 ℃, DIAL FACE DIAMETER: 100 mm, LENGTH: 75 mm, CONNECTION DIAMETER: M27 X 2 mm, SPARE CODE: C0604.4.26, DRAWING NO: CN0536DD0604MP1-4; FOR BALL MILL, Ø5.2 X 8.5m, MFR: CITIC HEAVY MACHINERY CO. | PC |  |  |  | https://www.shanghai-automation.com/Product/WSS-411-Bimetal-thermometer.html |  | CITIC HEAVY MACHINERY CO | WSS-411 | [10 empty] | DIA 5.2 X 8.5 M, BALL MILL |  |  | CN0536DD0604MP1-4 |  |  |  | ENRICHED | THERMOMETER | DIAL | DESIGN TYPE |  | MEASURING RANGE | 0-100 DEG C | DIAL SIZE | DIA 100 X LG 75 MM | PROCESS CONNECTION |  | CONNECTION LOCATION |  | MOUNTING TYPE |  | STEM LENGTH |  | ACCURACY | 1.5 PCT | DISPLAY TYPE |  | STEM DIAMETER |  | CONNECTION MATERIAL |  | CASE MATERIAL |  | GRADUATION |  | CAPILLARY LENGTH |  | HAZARD CLASS |  | CERTIFICATION/STANDARD |  | ADDITIONAL FEATURES EN | MATERIAL: INDUSTRIAL BIMETAL, CONNECTION DIAMETER: M27 X 2 MM, SPARE CODE: C0604.4.26 | ADDITIONAL FEATURES ES |  | ADDITIONAL FEATURES FR | [23 empty] | Production Completed
STP_005 | Data Enrichment | MKV | MKV | OK | 2022-11-24 | 2022-11-29 |  | PASAR_13651 | 039395 | PSR039395 | CONSUMABLES | C | PD | 1600 | ERSA | OTHERS | THERMOMETER, INFRARED, LASER SIGHTING, RANGE: -30 TO 650 DEG. C., MODEL NO.: FLUKE-62 MAX PLUS, BRAND: FLUKE OR EQUIVALENT. | THERMOMETER, INFRARED, LASER SIGHTING, RANGE: -30 TO 650 DEG. C., MODEL NO.: FLUKE-62 MAX PLUS, BRAND: FLUKE OR EQUIVALENT. | PC | MODEL NO.: FLUKE-62 MAX PLUS | FLUKE |  | https://www.fluke.com/en-in/product/temperature-measurement/ir-thermometers/fluke-62-max-plus |  | FLUKE | 62 MAX PLUS | [17 empty] | ENRICHED | THERMOMETER | DIGITAL | TYPE | INFRARED, LASER SIGHTING | MEASURING RANGE | -30 TO 650 DEG C | ACCURACY | +/- 1 PCT | RESOLUTION | 0.1 DEG C | DIAL SIZE |  | SENSOR TYPE |  | POWER SUPPLY | AA BATTERY | SIZE | 175 X 85 X 75 MM | STORAGE |  | SPECTRAL RANGE |  | MATERIAL |  | HAZARD CLASS |  | CERTIFICATION/STANDARD |  | ADDITIONAL FEATURES EN |  | ADDITIONAL FEATURES ES |  | ADDITIONAL FEATURES FR | [29 empty] | Production Completed
STP_005 | Data Enrichment | MKV | MKV | OK | 2022-11-24 | 2022-11-29 |  | PASAR_13657 | 010993 | PSR010993 | CONSUMABLES | C | PD | 1600 | ERSA | OTHERS | THERMOMETER, LIQUID-IN-STEEL, TYPE: NA-(GT)-S, CAPILLARY PART: FLEXIBLE TUBE, MATERIALS: SUS 304, ELECTRICAL CONTACT: UPPER 1 CONTACT ( NO. 1-9), UPPER 2 CONTACT (NO. 10-11), RATING: 100 VAC, 0.4A, SLIDE TYPE (ON THE SENSITIVE BULB), BULB | THERMOMETER, LIQUID-IN-STEEL, TYPE: NA-(GT)-S, CAPILLARY PART: FLEXIBLE TUBE, MATERIALS: SUS 304, ELECTRICAL CONTACT: UPPER 1 CONTACT ( NO. 1-9), UPPER 2 CONTACT (NO. 10-11), RATING: 100 VAC, 0.4A, SLIDE TYPE (ON THE SENSITIVE BULB), BULB THREAD: PT 1/2 BULB DIAMETER AND LENGTH: 14 mm X 120 mm SUS 304, CAPILLARY TUBE LENGTH: 9 METERS, MFR: HYODA GAUGE CO. LTD. | PC |  |  | DAINAN TRADING | https://www.meterytech.com/e_productshow/?234-Pressure-type-temperature-gauge-HYODA-A4-GT-S-3C0885--JAPAN-234.html |  | HYODA GAUGE CO LTD | A4-(GT)-S | [17 empty] | ENRICHED | THERMOMETER | DIAL | DESIGN TYPE | LIQUID-IN-STEEL | MEASURING RANGE |  | DIAL SIZE |  | PROCESS CONNECTION |  | CONNECTION LOCATION |  | MOUNTING TYPE |  | STEM LENGTH |  | ACCURACY |  | DISPLAY TYPE |  | STEM DIAMETER |  | CONNECTION MATERIAL |  | CASE MATERIAL | STAINLESS STEEL 304 | GRADUATION |  | CAPILLARY LENGTH | 9 M | HAZARD CLASS |  | CERTIFICATION/STANDARD |  | ADDITIONAL FEATURES EN | CAPILLARY PART: FLEXIBLE TUBE, ELECTRICAL CONTACT: UPPER 1 CONTACT ( NO. 1-9), UPPER 2 CONTACT (NO. 10-11), ELECTRICAL RATING: 100 VAC, 0.4 A, SLIDE TYPE (ON THE SENSITIVE BULB), BULB THREAD: PT 1/2 IN, BULB SIZE: DIA 14 X LG 120 MM | ADDITIONAL FEATURES ES |  | ADDITIONAL FEATURES FR | [23 empty] | Production Completed
STP_005 | Data Enrichment | MKV | MKV | OK | 2022-11-24 | 2022-11-29 |  | PASAR_13659 | 425058 | PSR425058 | CONSUMABLES | B | V1 | 1600 | ERSA | OTHERS | THERMOMETER, LIQUID-IN-STEEL,TYPE A4-GT-S, 0-100 DEG C,100 MM DIAL SIZE, 4M CAPILLARY LENGTH, REMOTE INDICATING, WITH 3 X 5.5 I.D. MOUNTING HOLE AT 124 MM PCD SUS304 CAPILLARY ARMORED WITH VINYL JACKET, 12 MM OD X 555 MML BULB INCLUDING | THERMOMETER, LIQUID-IN-STEEL,TYPE A4-GT-S, 0-100 DEG C,100 MM DIAL SIZE, 4M CAPILLARY LENGTH, REMOTE INDICATING, WITH 3 X 5.5 I.D. MOUNTING HOLE AT 124 MM PCD SUS304 CAPILLARY ARMORED WITH VINYL JACKET, 12 MM OD X 555 MML BULB INCLUDING THERMOWELL, SUS304 BULB MATERIAL, PT1/2 BULB THREAD, DOUBLE CAPILLARY TUBE 2-UPPER CONTACT, OUTER REGULATION, BLACK COLOR, ADC HOUSING MATERIAL, TERMINAL CONTACT CONNECTION AT LOWER BACK PORTION OF GAUGE, MAKER: HYODA GAUGE MFG. CO. LTD. | PC |  |  | DAINAN TRADING | https://www.meterytech.com/e_productshow/?234-Pressure-type-temperature-gauge-HYODA-A4-GT-S-3C0885--JAPAN-234.html |  | HYODA GAUGE MFG CO LTD | A4-GT-S | [17 empty] | CLEANSED | THERMOMETER | DIAL | DESIGN TYPE | LIQUID-IN-STEEL | MEASURING RANGE | 0-100 DEG C | DIAL SIZE | 100 MM | PROCESS CONNECTION |  | CONNECTION LOCATION |  | MOUNTING TYPE |  | STEM LENGTH |  | ACCURACY |  | DISPLAY TYPE |  | STEM DIAMETER |  | CONNECTION MATERIAL |  | CASE MATERIAL | STAINLESS STEEL 304 | GRADUATION |  | CAPILLARY LENGTH | 4 M | HAZARD CLASS |  | CERTIFICATION/STANDARD |  | ADDITIONAL FEATURES EN | REMOTE INDICATING, W/ 1D 5.5 X 3 MM MOUNTING HOLE AT 124 MM PCD, CAPILLARY ARMORED W/ VINYL JACKET, BULB SIZE: OD 12 X LG 555 MM, INCLUDING THERMOWELL, BULB MATERIAL: SUS304, PT1/2 BULB THREAD, DOUBLE CAPILLARY TUBE 2-UPPER CONTACT, OUTER REGULATION, COLOR: BLACK, HOUSING MATERIAL: ADC, TERMINAL CONTACT CONNECTION AT LOWER BACK PORTION OF GAUGE | ADDITIONAL FEATURES ES |  | ADDITIONAL FEATURES FR | [23 empty] | Production Completed
STP_005 | Data Enrichment | MKV | MKV | OK | 2022-11-24 | 2022-11-29 |  | PASAR_13660 | 120827 | PSR120827 | CRITICAL | B | PD | 1600 | ERSA | OTHERS | THERMOMETER, MINI INFRARED, TEMPERATURE RANGE: -30 DEG C TO 500 DEG C (-20 DEG F TO 932 DEG F), SINGLE POINT OFFSET LASER SIGHTING, BACKLIT DISPLAY, BRAND/MODEL: FLUKE 62 INFRARED THERMOMETER GUN | THERMOMETER, MINI INFRARED, TEMPERATURE RANGE: -30 DEG C TO 500 DEG C (-20 DEG F TO 932 DEG F), SINGLE POINT OFFSET LASER SIGHTING, BACKLIT DISPLAY, BRAND/MODEL: FLUKE 62 INFRARED THERMOMETER GUN | PC | 62 | FLUKE |  | https://www.fluke.com/en-in/product/temperature-measurement/ir-thermometers/fluke-62-max |  | FLUKE | 62 MAX | [17 empty] | ENRICHED | THERMOMETER | DIGITAL | TYPE | MINI INFRARED, GUN, BACKLIT DISPLAY | MEASURING RANGE | -30 TO 500 DEG C (-20 TO 932 DEG F) | ACCURACY | +/- 1.5 PCT | RESOLUTION | 0.1 DEG C | DIAL SIZE |  | SENSOR TYPE |  | POWER SUPPLY | AA BATTERY | SIZE | 175 X 85 X 75 MM | STORAGE |  | SPECTRAL RANGE |  | MATERIAL |  | HAZARD CLASS |  | CERTIFICATION/STANDARD |  | ADDITIONAL FEATURES EN | SINGLE POINT OFFSET LASER SIGHTING | ADDITIONAL FEATURES ES |  | ADDITIONAL FEATURES FR | [29 empty] | Production Completed
STP_005 | Data Enrichment | MKV | MKV | OK | 2022-11-24 | 2022-11-29 |  | PASAR_13661 | 200700 | PSR200700 | CONSUMABLES | C | PD | 1600 | ERSA | OTHERS | THERMOMETER, MODEL A4500.63.0/120C, OUTOTEC MATERIAL NO.: 527534, POSITION NO.: 7, REFERENCE DRAWING NO.: 10482417; FOR HYDRAULIC POWER UNIT, TWIN M18 ANODE CASTING, MFR: OUTOTEC | THERMOMETER, MODEL A4500.63.0/120C, OUTOTEC MATERIAL NO.: 527534, POSITION NO.: 7, REFERENCE DRAWING NO.: 10482417; FOR HYDRAULIC POWER UNIT, TWIN M18 ANODE CASTING, MFR: OUTOTEC | PC |  |  |  | URL NOT FOUND |  | OUTOTEC | A4500.63 | [10 empty] | HYDRAULIC POWER UNIT, TWIN M18 ANODE CASTING |  |  | 10482417 |  |  |  | CLEANSED | THERMOMETER | No Modifier | TYPE |  | RANGE | 0-120 DEG C | SIZE |  | MATERIAL |  | MATERIAL SPECIFICATION |  | HAZARD CLASS |  | CERTIFICATION/STANDARD |  | ADDITIONAL FEATURES EN | MATERIAL NO: 527534, POSITION NO: 7 | ADDITIONAL FEATURES ES |  | ADDITIONAL FEATURES FR | [41 empty] | Production Completed
STP_005 | Data Enrichment | MKV | MKV | OK | 2022-11-24 | 2022-11-29 |  | PASAR_13662 | 041865 | PSR041865 | CONSUMABLES | B | PD | 1600 | ERSA | OTHERS | THERMOMETER, OIL, TYPE: YWZ-200T; FOR RECOILLESS HAMMER HYDRAULIC COMPONENTS, MODEL: MRH-1000, MFR: ANSHAN TSX HEAVY INDUSTRY TECHNOLOGY CO.LTD | THERMOMETER, OIL, TYPE: YWZ-200T; FOR RECOILLESS HAMMER HYDRAULIC COMPONENTS, MODEL: MRH-1000, MFR: ANSHAN TSX HEAVY INDUSTRY TECHNOLOGY CO.LTD | PC |  |  |  | https://www.instrume.net/product/oil-level-gauge-with-thermometer-200-mm-c-c-distance/ |  | ANSHAN TSX HEAVY INDUSTRY TECHNOLOGY CO LTD | YWZ-200T | [10 empty] | RECOILLESS HAMMER HYDRAULIC COMPONENTS | MRH-1000 | [5 empty] | ENRICHED | GAUGE | No Modifier | TYPE | OIL, THERMOMETER | MEASURING RANGE | -20 TO 100 DEG C | MATERIAL | PLASTIC GLASS TUBING | SIZE |  | PROCESS CONNECTION |  | ACCURACY |  | HAZARD CLASS |  | CERTIFICATION/STANDARD |  | ADDITIONAL FEATURES EN |  | ADDITIONAL FEATURES ES |  | ADDITIONAL FEATURES FR | [39 empty] | Production Completed
STP_005 | Data Enrichment | MKV | MKV | OK | 2022-11-24 | 2022-11-29 |  | PASAR_13663 | 948118 | PSR948118 | CRITICAL | B | PD | 5920 | ERSA | OTHERS | THERMOMETER, P/N 21, 0-100 DEG C., MATERIAL: SGI-1, FOR PSA BLOWER TYPE 18A100X-Y-RTV, REFERENCE SECTION DWG. NO. T0773-05-01-E; MFR: KOGI CORPORATION, JAPAN | THERMOMETER, P/N 21, 0-100 DEG C., MATERIAL: SGI-1, FOR PSA BLOWER TYPE 18A100X-Y-RTV, REFERENCE SECTION DWG. NO. T0773-05-01-E; MFR: KOGI CORPORATION, JAPAN | PC |  |  |  | URL NOT FOUND |  | KOGI CORPORATION, JAPAN | 21 | [10 empty] | PSA BLOWER | 18A100X-Y-RTV |  | T0773-05-01-E |  |  |  | CLEANSED | THERMOMETER | No Modifier | TYPE |  | RANGE | 0-100 DEG C | SIZE |  | MATERIAL | SGI-1 | MATERIAL SPECIFICATION |  | HAZARD CLASS |  | CERTIFICATION/STANDARD |  | ADDITIONAL FEATURES EN |  | ADDITIONAL FEATURES ES |  | ADDITIONAL FEATURES FR | [41 empty] | Production Completed
STP_005 | Data Enrichment | MKV | MKV | OK | 2022-11-24 | 2022-11-29 |  | PASAR_13664 | 254386 | PSR254386 | CONSUMABLES | C | PD | 1600 | ERSA | OTHERS | THERMOMETER, RANGE: 0~200°C, 100MM DIAL SIZE, 100MM INSERTION LENGTH, DRIP PROOF CASE, MATERIAL: SUS304, CONNECTION: ½ NPT MALE, MANUFACTURER: NAGANO KEIKI SEISAKUSHO | THERMOMETER, RANGE: 0~200°C, 100MM DIAL SIZE, 100MM INSERTION LENGTH, DRIP PROOF CASE, MATERIAL: SUS304, CONNECTION: ½ NPT MALE, MANUFACTURER: NAGANO KEIKI SEISAKUSHO | PC |  |  | HYDRAUKING INDUSTRIAL CORPORATION | URL NOT FOUND |  | NAGANO KEIKI SEISAKUSHO | [18 empty] | CLEANSED | THERMOMETER | DIAL | DESIGN TYPE |  | MEASURING RANGE | 0-200 DEG C | DIAL SIZE | 100 MM | PROCESS CONNECTION | 1/2 IN NPT MALE | CONNECTION LOCATION |  | MOUNTING TYPE |  | STEM LENGTH |  | ACCURACY |  | DISPLAY TYPE |  | STEM DIAMETER |  | CONNECTION MATERIAL |  | CASE MATERIAL | STAINLESS STEEL 304 | GRADUATION |  | CAPILLARY LENGTH |  | HAZARD CLASS |  | CERTIFICATION/STANDARD |  | ADDITIONAL FEATURES EN | INSERTION LENGTH: 100 MM, DRIP PROOF CASE | ADDITIONAL FEATURES ES |  | ADDITIONAL FEATURES FR | [23 empty] | Production Completed
STP_005 | Data Enrichment | MKV | MKV | OK | 2022-11-24 | 2022-11-29 |  | PASAR_13666 | 126934 | PSR126934 | CRITICAL | B | PD | 1600 | ERSA | OTHERS | THERMOMETER, REMOTE,INDICATING,0~120 DEG C,MODEL TF-56,NOMINAL SIZE:150MM DIA,SURFACE MOUNTING, 3.0 METERS CAPILLARY LIQUID EXPANSION TYPE SUS304+PVC (JIS) ARMOUR TUBE PROTECTION,THERMOBULB DIA:10MMD,THERMOBULB LENGTH:120MML,WITH ONE(1) | THERMOMETER, REMOTE,INDICATING,0~120 DEG C,MODEL TF-56,NOMINAL SIZE:150MM DIA,SURFACE MOUNTING, 3.0 METERS CAPILLARY LIQUID EXPANSION TYPE SUS304+PVC (JIS) ARMOUR TUBE PROTECTION,THERMOBULB DIA:10MMD,THERMOBULB LENGTH:120MML,WITH ONE(1) INDEPENDENT SWITCH, CONNECTIONS: PROCESS PT1/2, ELECTRICAL PF3/4 JIS, UNION TYPE, W25 THREAD 14 FIXING SCREW, WEATHERPROOF, MANUFACTURER: NAGANO KEIKI, WITH CALIBRATION CERTIFICATE IN THE DELIVERY. | PC |  |  |  | https://products.naganokeiki.co.jp/userfiles/files/products/TF__/E-D02-01-L-38P20150406(1).pdf |  | NAGANO KEIKI | TF-56 | [17 empty] | ENRICHED | THERMOMETER | DIAL | DESIGN TYPE | LIQUID FILLED | MEASURING RANGE | 0-120 DEG C | DIAL SIZE | DIA 150 MM | PROCESS CONNECTION | PT1/2 IN | CONNECTION LOCATION |  | MOUNTING TYPE | SURFACE | STEM LENGTH |  | ACCURACY | +/- 2 PCT | DISPLAY TYPE |  | STEM DIAMETER |  | CONNECTION MATERIAL |  | CASE MATERIAL |  | GRADUATION |  | CAPILLARY LENGTH | 3 M | HAZARD CLASS |  | CERTIFICATION/STANDARD |  | ADDITIONAL FEATURES EN | REMOTE INDICATING, LIQUID EXPANSION TYPE SUS304+PVC (JIS) ARMOUR TUBE PROTECTION,THERMOBULB SIZE: DIA 10 X LG 120 MM, W/ ONE INDEPENDENT SWITCH, ELECTRICAL PF3/4 JIS, UNION, W25 THREAD 14 FIXING SCREW, WEATHERPROOF, W/ CALIBRATION CERTIFICATE IN THE DELIVERY | ADDITIONAL FEATURES ES |  | ADDITIONAL FEATURES FR | [23 empty] | Production Completed
STP_005 | Data Enrichment | MKV | MKV | OK | 2022-11-24 | 2022-11-29 |  | PASAR_13667 | 034859 | PSR034859 | CONSUMABLES | B | PD | 1600 | ERSA | OTHERS | THERMOMETER, RESISTANCE, P/N TR55, Φ8 X 200 mm, 2PT100, TEMP. RANGE: -50 - +250 °C, DOUBLE THREE LINE AND ADJUSTABLE, WITH SPRING-LOADED TIP; SPARE CODE: C0604.3.62, WITH RTD SENSOR, MODEL: TR40, Φ4 X 27 mm, LENGTH: 1000 mm, | THERMOMETER, RESISTANCE, P/N TR55, Φ8 X 200 mm, 2PT100, TEMP. RANGE: -50 - +250 °C, DOUBLE THREE LINE AND ADJUSTABLE, WITH SPRING-LOADED TIP; SPARE CODE: C0604.3.62, WITH RTD SENSOR, MODEL: TR40, Φ4 X 27 mm, LENGTH: 1000 mm, 2XPT100/B/3, MATERIAL: PLATINUM, DRAWING NO: CN0536DD0604MP1-4; FOR WET SAG MILL, Ø5.5 X 5.5m, MFR: CITIC HEAVY MACHINERY CO. | SE |  |  | CHINA NERIN ENGINEERING CO., LTD. | https://www.wika.com/en-en/tr55.WIKA | https://www.generi.net/2pt-100-ex-temperature-sensor--50c-220c-p94 | CITIC HEAVY MACHINERY CO | TR55 |  | 2PT100 | [8 empty] | DIA 5.5 X 5.5 M, WET SAG MILL |  |  | CN0536DD0604MP1-4 |  |  |  | ENRICHED | THERMOMETER | No Modifier | TYPE | RESISTANCE, DOUBLE THREE LINE, ADJUSTABLE | RANGE | -50 TO 250 DEG C | SIZE | DIA 8 X 200 MM | MATERIAL | PLATINUM | MATERIAL SPECIFICATION |  | HAZARD CLASS |  | CERTIFICATION/STANDARD | ATEX | ADDITIONAL FEATURES EN | W/ SPRING-LOADED TIP, SPARE CODE: C0604.3.62, W/ RTD SENSOR MODEL: TR40, 2XPT100/B/3 SIZE: DIA 4 X 27 MM, LENGTH: 1 M | ADDITIONAL FEATURES ES |  | ADDITIONAL FEATURES FR | [41 empty] | Production Completed
STP_005 | Data Enrichment | MKV | MKV | OK | 2022-11-24 | 2022-11-29 |  | PASAR_13668 | 034852 | PSR034852 | CONSUMABLES | B | PD | 1600 | ERSA | OTHERS | THERMOMETER, RESISTANCE, PINION BEARING, P/N TR55, Φ8 X 170 mm, 2PT100, TEMP. RANGE: -50 - +250 °C, DOUBLE THREE LINE AND ADJUSTABLE, WITH SPRING-LOADED TIP, SPARE CODE: C0604.3.60, DRAWING NO: CN0536DD0604MP1-4; | THERMOMETER, RESISTANCE, PINION BEARING, P/N TR55, Φ8 X 170 mm, 2PT100, TEMP. RANGE: -50 - +250 °C, DOUBLE THREE LINE AND ADJUSTABLE, WITH SPRING-LOADED TIP, SPARE CODE: C0604.3.60, DRAWING NO: CN0536DD0604MP1-4; FOR WET SAG MILL, Ø5.5 X 5.5m, MFR: WIKA | SE |  |  |  | https://www.wika.com/en-en/tr55.WIKA | https://www.generi.net/2pt-100-ex-temperature-sensor--50c-220c-p94 | WIKA | TR55 |  | 2PT100 | [8 empty] | DIA 5.5 X 5.5 M, WET SAG MILL |  |  | CN0536DD0604MP1-4 |  |  |  | ENRICHED | THERMOMETER | No Modifier | TYPE | RESISTANCE, DOUBLE THREE LINE, ADJUSTABLE, PINION BEARING | RANGE | -50 TO 250 DEG C | SIZE | DIA 8 X 170 MM | MATERIAL |  | MATERIAL SPECIFICATION |  | HAZARD CLASS |  | CERTIFICATION/STANDARD | ATEX | ADDITIONAL FEATURES EN | W/ SPRING-LOADED TIP, SPARE CODE: C0604.3.60 | ADDITIONAL FEATURES ES |  | ADDITIONAL FEATURES FR | [41 empty] | Production Completed
STP_005 | Data Enrichment | MKV | MKV | OK | 2022-11-24 | 2022-11-29 |  | PASAR_13669 | 027741 | PSR027741 | CONSUMABLES | C | PD | 1600 | ERSA | OTHERS | THERMOMETER, RESISTANCE, SITRANS TH300, RANGE: -50~400 DEG. C., TYPE: WX-EF2Pt100-6, IP65/EEX IA, WITH HEAD MOUNTED TRANSMITTER; MFR: SIEMENS | THERMOMETER, RESISTANCE, SITRANS TH300, RANGE: -50~400 DEG. C., TYPE: WX-EF2Pt100-6, IP65/EEX IA, WITH HEAD MOUNTED TRANSMITTER; MFR: SIEMENS | PC |  |  |  | https://new.siemens.com/global/en/products/automation/process-instrumentation/temperature-measurement/sitrans-th300.html |  | SIEMENS | SITRANS TH300 |  | WX-EF2Pt100-6 | [15 empty] | CLEANSED | THERMOMETER | No Modifier | TYPE | RESISTANCE | RANGE | -50 TO 400 DEG C | SIZE |  | MATERIAL |  | MATERIAL SPECIFICATION |  | HAZARD CLASS |  | CERTIFICATION/STANDARD |  | ADDITIONAL FEATURES EN | DEGREE OF PROTECTION: IP65/EEX IA, W/ HEAD MOUNTED TRANSMITTER | ADDITIONAL FEATURES ES |  | ADDITIONAL FEATURES FR | [41 empty] | Production Completed
STP_005 | Data Enrichment | MKV | MKV | OK | 2022-11-24 | 2022-11-29 |  | PASAR_13670 | 035757 | PSR035757 | CONSUMABLES | C | PD | 1600 | ERSA | OTHERS | THERMOMETER, RIGID STRAIGHT, MODEL: HT30, SCALE SIZE: 5 1/2 , ACCURACY: ±2% ,CONNECTION: 1/2 NPT BRASS THERMOWELL (INCLUDED), RANGE CODE: 47, RANGE: 30 ~ 240 DEG. F. AND 0 ~ 120 DEG. C.; MFR: TRERICE OR EQUIVALENT | THERMOMETER, RIGID STRAIGHT, MODEL: HT30, SCALE SIZE: 5 1/2 , ACCURACY: ±2% ,CONNECTION: 1/2 NPT BRASS THERMOWELL (INCLUDED), RANGE CODE: 47, RANGE: 30 ~ 240 DEG. F. AND 0 ~ 120 DEG. C.; MFR: TRERICE OR EQUIVALENT | PC |  |  |  | http://www.trerice.com/pdfs/2016/Temperature/HydroThermSeries_102_103.pdf |  | TRERICE | HT30 | [17 empty] | ENRICHED | THERMOMETER | No Modifier | TYPE | RIGID STRAIGHT | RANGE | 0-120 DEG C / 30-240 DEG F | SIZE | WD 38 MM | MATERIAL |  | MATERIAL SPECIFICATION |  | HAZARD CLASS |  | CERTIFICATION/STANDARD |  | ADDITIONAL FEATURES EN | SCALE SIZE: 5-1/2 IN, ACCURACY: +/- 2 PCT, CONNECTION: 1/2 IN NPT BRASS THERMOWELL (INCLUDED), RANGE CODE: 47 | ADDITIONAL FEATURES ES |  | ADDITIONAL FEATURES FR | [41 empty] | Production Completed
STP_005 | Data Enrichment | MKV | MKV | OK | 2022-11-24 | 2022-11-29 | NM BASED ON WED SOURCE | PASAR_13671 | 050851 | PSR050851 | CONSUMABLES | B | V1 | 1600 | ERSA | OTHERS | THERMOMETER, RTD, 2XPT100-3L-3X15, PEKRUN 10071051, PART 014415, FOR REDUCTION GEARBOX OF SATURATED STEAM TURBINE, TYPE: GTW + B5S-5, TURBINE SERIAL NO.: 21227; MFR: PEKRUN | THERMOMETER, RTD, 2XPT100-3L-3X15, PEKRUN 10071051, PART 014415, FOR REDUCTION GEARBOX OF SATURATED STEAM TURBINE, TYPE: GTW + B5S-5, TURBINE SERIAL NO.: 21227; MFR: PEKRUN | PC |  |  |  | https://www.jordan-anwar.com/product/jordan-anwar/sensors/temperature-sensors/rtd/thermo-electra-2xpt100-3l-temperature-sensor/ |  | PEKRUN | 10071051 |  | 2XPT100-3L-3X15 |  | 14415 | [6 empty] | REDUCTION GEARBOX OF SATURATED STEAM TURBINE | GTW + B5S-5 |  |  |  | 21227 |  | ENRICHED | SENSOR | TEMPERATURE | TYPE | RESISTANCE TEMPERATURE DETECTION | SENSING RANGE |  | ACCURACY |  | CONNECTION TYPE |  | MATERIAL |  | CABLE TYPE |  | MOUNTING TYPE |  | SIZE | DIA 6 MM | HAZARD CLASS |  | CERTIFICATION/STANDARD |  | ADDITIONAL FEATURES EN |  | ADDITIONAL FEATURES ES |  | ADDITIONAL FEATURES FR | [35 empty] | Production Completed
STP_005 | Data Enrichment | MKV | MKV | OK | 2022-11-24 | 2022-11-29 |  | PASAR_13672 | 028150 | PSR028150 | CONSUMABLES | C | PD | 1600 | ERSA | OTHERS | THERMOMETER, RTD, TR10-ABA1CASCH2000, OUTOTEC MATERIAL NO.: 618403, POSITION NO.: 44, REFERENCE DRAWING NO.: 10482363; FOR MOULD SPRAY COOLING SYSTEM 1, TWIN M18 ANODE CASTING, MFR: OUTOTEC | THERMOMETER, RTD, TR10-ABA1CASCH2000, OUTOTEC MATERIAL NO.: 618403, POSITION NO.: 44, REFERENCE DRAWING NO.: 10482363; FOR MOULD SPRAY COOLING SYSTEM 1, TWIN M18 ANODE CASTING, MFR: OUTOTEC | PC |  |  |  | https://www.endress.com/en/field-instruments-overview/temperature-measurement-thermometers-transmitters/Explosion-proof-Pt100-thermometer-modular-TR10?t.tabId=product-overview |  | OUTOTEC | TR10-ABA1CASCH2000 | [10 empty] | MOULD SPRAY COOLING SYSTEM 1, TWIN M18 ANODE CASTING |  |  | 10482363 |  |  |  | ENRICHED | THERMOMETER | No Modifier | TYPE | MODULAR RESISTANCE TEMPERATURE DETECTION | RANGE | -50 TO 500 DEG C | SIZE |  | MATERIAL |  | MATERIAL SPECIFICATION |  | HAZARD CLASS |  | CERTIFICATION/STANDARD | SIL | ADDITIONAL FEATURES EN | MATERIAL NO: 618403, POSITION NO: 44 | ADDITIONAL FEATURES ES |  | ADDITIONAL FEATURES FR | [41 empty] | Production Completed
STP_005 | Data Enrichment | MKV | MKV | OK | 2022-11-24 | 2022-11-29 |  | PASAR_13673 | 015516 | PSR015516 | CONSUMABLES | C | PD | 1600 | ERSA | OTHERS | THERMOMETER, SERIAL NUMBER: 12C0108M; RANGE: 0~100 DEG. C.; (A) L.W.: 3M; (B) L.W; CAPILLARY TYPE: LM4-GT-S; MATERIAL: SUS 304; FLUID: O2: 93.0%; Ar: 4.5%; N2: 2.5%; CONNECTION SCREW: R1/2 L: 200 mm (10ø); REMARKS; OIL | THERMOMETER, SERIAL NUMBER: 12C0108M; RANGE: 0~100 DEG. C.; (A) L.W.: 3M; (B) L.W; CAPILLARY TYPE: LM4-GT-S; MATERIAL: SUS 304; FLUID: O2: 93.0%; Ar: 4.5%; N2: 2.5%; CONNECTION SCREW: R1/2 L: 200 mm (10ø); REMARKS; OIL PROHIBITED USE SHOCKPROOF (LIQUID FILLED TYPE), MFR: HYODA-KEIKI, JAPAN | PC |  |  | FUJI TRADING CO., LTD. | https://www.meterytech.com/e_productshow/?234-Pressure-type-temperature-gauge-HYODA-A4-GT-S-3C0885--JAPAN-234.html |  | HYODA-KEIKI, JAPAN | A4-GT-S | [15 empty] | 12C0108M |  | ENRICHED | THERMOMETER | DIAL | DESIGN TYPE |  | MEASURING RANGE | 0-100 DEG C | DIAL SIZE |  | PROCESS CONNECTION |  | CONNECTION LOCATION |  | MOUNTING TYPE |  | STEM LENGTH |  | ACCURACY |  | DISPLAY TYPE |  | STEM DIAMETER |  | CONNECTION MATERIAL |  | CASE MATERIAL | STAINLESS STEEL 304 | GRADUATION |  | CAPILLARY LENGTH | 3 M | HAZARD CLASS |  | CERTIFICATION/STANDARD |  | ADDITIONAL FEATURES EN | FLUID: O2: 93.0 PCT, AR: 4.5 PCT, N2: 2.5 PCT, CONNECTION SCREW: R 1/2 IN, BULB SIZE: DIA 10 X LG 200 MM, REMARKS: OIL PROHIBITED USE SHOCKPROOF (LIQUID FILLED TYPE) | ADDITIONAL FEATURES ES |  | ADDITIONAL FEATURES FR | [23 empty] | Production Completed