## Sheet1
Project Code | Activities | Production User | CA Code | Production Comments | Start Date | End Date | Remarks | Griha ID | SN | PASAR MATERIAL NUMBER | INVENTORY TYPE | BI CODE | MRP TYPE | MATERIAL GROUP | MATERIAL TYPE | SAP INVENTORY TYPE | SHORT DESCRIPTION | LONG DESCRIPTION | UM | SAP PN | SAP MFG NAME | SUPPLIER (source list) | Reference URL | Reference URL 1 | Manufacturer Name | Manufacturer Part Number | Alternate Manufacturer | Alternate Manufacturer Part Number | Alternate Manufacturer 1 | Alternate Manufacturer Part Number 1 | Alternate Manufacturer 2 | Alternate Manufacturer Part Number 2 | Alternate Manufacturer 3 | Alternate Manufacturer Part Number 3 | Supplier Name | Supplier Part Number | Equipment Name | Equipment Model | Equipment Manufacturer | Drawing Number | Drawing Version | Serial Number | Item Number | Enriched/Cleansed | Noun | Modifier | Attribute Name 1 | Attribute Value 1 | Attribute Name 2 | Attribute Value 2 | Attribute Name 3 | Attribute Value 3 | Attribute Name 4 | Attribute Value 4 | Attribute Name 5 | Attribute Value 5 | Attribute Name 6 | Attribute Value 6 | Attribute Name 7 | Attribute Value 7 | Attribute Name 8 | Attribute Value 8 | Attribute Name 9 | Attribute Value 9 | Attribute Name 10 | Attribute Value 10 | Attribute Name 11 | Attribute Value 11 | Attribute Name 12 | Attribute Value 12 | Attribute Name 13 | Attribute Value 13 | Attribute Name 14 | Attribute Value 14 | Attribute Name 15 | Attribute Value 15 | Attribute Name 16 | Attribute Value 16 | Attribute Name 17 | Attribute Value 17 | Attribute Name 18 | Attribute Value 18 | Attribute Name 19 | Attribute Value 19 | Attribute Name 20 | Attribute Value 20 | Attribute Name 21 | Attribute Value 21 | Attribute Name 22 | Attribute Value 22 | Attribute Name 23 | Attribute Value 23 | Attribute Name 24 | Attribute Value 24 | Attribute Name 25 | Attribute Value 25 | Attribute Name 26 | Attribute Value 26 | Attribute Name 27 | Attribute Value 27 | Attribute Name 28 | Attribute Value 28 | Attribute Name 29 | Attribute Value 29 | Attribute Name 30 | Attribute Value 30 | Status
STP_005 | Data Enrichment | SPC | SPC | OK | 2022-11-24 | 2022-11-29 |  | PASAR_782 | 006117 | PSR006117 | CONSUMABLES | B | V1 | 5620 | ERSA | OTHERS | BEARING, ROLLER, TAPERED, SINGLE ROW, INTERNAL DIAMETER: 25MM, OUTSIDE DIAMETER: 52MM, WIDTH: 16.25MM, 30205, SEAL TYPE: OPEN, CAGE TYPE: STANDARD CAGE, RADIAL INTERNAL CLEARANCE: Cn(NORMAL) | BEARING, ROLLER, TAPERED, SINGLE ROW, INTERNAL DIAMETER: 25MM, OUTSIDE DIAMETER: 52MM, WIDTH: 16.25MM, 30205, SEAL TYPE: OPEN, CAGE TYPE: STANDARD CAGE, RADIAL INTERNAL CLEARANCE: Cn(NORMAL) | PC |  |  | GBIC ENTERPRISES, INC. | https://www.skf.com/ph/products/rolling-bearings/roller-bearings/tapered-roller-bearings/single-row-tapered-roller-bearings/productid-30205 |  | SKF | 30205 | [8 empty] | GBIC ENTERPRISES, INC. | [8 empty] | Enriched | BEARING | ROLLER | TYPE | TAPERED | INSIDE DIAMETER | 25 MM | OUTSIDE DIAMETER | 52 MM | OVERALL WIDTH | 16.25 MM | BORE SHAPE | CYLINDRICAL | NUMBER OF ROWS | 1 | CAGE MATERIAL |  | BEARING SERIES |  | DYNAMIC LOAD RATING | 38.1 KN | STATIC LOAD RATING | 33.5 KN | SPEED RATING | 13000 RPM (LIMITING), 11000 RPM (REFERENCE) | HAZARD CLASS |  | CERTIFICATION/STANDARD |  | ADDITIONAL FEATURES EN | STYLE: OPEN, CAGE TYPE: STANDARD CAGE, RADIAL INTERNAL CLEARANCE: CN(NORMAL) | ADDITIONAL FEATURES ES |  | ADDITIONAL FEATURES FR | [29 empty] | Production Completed
STP_005 | Data Enrichment | SPC | SPC | OK | 2022-11-24 | 2022-11-29 |  | PASAR_790 | 008777 | PSR008777 | CONSUMABLES | C | PD | 5620 | ERSA | OTHERS | BEARING, ROLLER, TAPERED, SINGLE ROW, INTERNAL DIAMETER: 45MM, OUTSIDE DIAMETER: 85MM, WIDTH: 20.75MM, 30209, SEAL TYPE: OPEN, CAGE TYPE: STANDARD CAGE, RADIAL INTERNAL CLEARANCE: Cn(NORMAL) | BEARING, ROLLER, TAPERED, SINGLE ROW, INTERNAL DIAMETER: 45MM, OUTSIDE DIAMETER: 85MM, WIDTH: 20.75MM, 30209, SEAL TYPE: OPEN, CAGE TYPE: STANDARD CAGE, RADIAL INTERNAL CLEARANCE: Cn(NORMAL) | PC |  |  | GBIC ENTERPRISES, INC. | https://www.skf.com/ph/products/rolling-bearings/roller-bearings/tapered-roller-bearings/single-row-tapered-roller-bearings/productid-30209 |  | SKF | 30209 | [8 empty] | GBIC ENTERPRISES, INC. | [8 empty] | Enriched | BEARING | ROLLER | TYPE | TAPERED | INSIDE DIAMETER | 45 MM | OUTSIDE DIAMETER | 85 MM | OVERALL WIDTH | 20.75 MM | BORE SHAPE | CYLINDRICAL | NUMBER OF ROWS | 1 | CAGE MATERIAL |  | BEARING SERIES |  | DYNAMIC LOAD RATING | 81.6 KN | STATIC LOAD RATING | 76.5 KN | SPEED RATING | 8000 RPM (LIMITING), 6300 RPM (REFERENCE) | HAZARD CLASS |  | CERTIFICATION/STANDARD |  | ADDITIONAL FEATURES EN | STYLE: OPEN, CAGE TYPE: STANDARD CAGE, RADIAL INTERNAL CLEARANCE: CN(NORMAL) | ADDITIONAL FEATURES ES |  | ADDITIONAL FEATURES FR | [29 empty] | Production Completed
STP_005 | Data Enrichment | SPC | SPC | OK | 2022-11-24 | 2022-11-29 |  | PASAR_783 | 106015 | PSR106015 | CONSUMABLES | C | PD | 5620 | ERSA | OTHERS | BEARING, ROLLER, TAPERED, SINGLE ROW, INTERNAL DIAMETER: 25MM, OUTSIDE DIAMETER: 62MM, WIDTH: 18.25MM, 30305, SEAL TYPE: OPEN, CAGE TYPE: STANDARD CAGE, RADIAL INTERNAL CLEARANCE: Cn(NORMAL) | BEARING, ROLLER, TAPERED, SINGLE ROW, INTERNAL DIAMETER: 25MM, OUTSIDE DIAMETER: 62MM, WIDTH: 18.25MM, 30305, SEAL TYPE: OPEN, CAGE TYPE: STANDARD CAGE, RADIAL INTERNAL CLEARANCE: Cn(NORMAL) | PC |  |  | GBIC ENTERPRISES, INC. | https://www.skf.com/ph/products/rolling-bearings/roller-bearings/tapered-roller-bearings/single-row-tapered-roller-bearings/productid-30305 |  | SKF | 30305 | [8 empty] | GBIC ENTERPRISES, INC. | [8 empty] | Enriched | BEARING | ROLLER | TYPE | TAPERED | INSIDE DIAMETER | 25 MM | OUTSIDE DIAMETER | 62 MM | OVERALL WIDTH | 18.25 MM | BORE SHAPE | CYLINDRICAL | NUMBER OF ROWS | 1 | CAGE MATERIAL |  | BEARING SERIES |  | DYNAMIC LOAD RATING | 55.3 KN | STATIC LOAD RATING | 43 KN | SPEED RATING | 12000 RPM (LIMITING), 9500 RPM (REFERENCE) | HAZARD CLASS |  | CERTIFICATION/STANDARD |  | ADDITIONAL FEATURES EN | STYLE: OPEN, CAGE TYPE: STANDARD CAGE, RADIAL INTERNAL CLEARANCE: CN(NORMAL) | ADDITIONAL FEATURES ES |  | ADDITIONAL FEATURES FR | [29 empty] | Production Completed
STP_005 | Data Enrichment | SPC | SPC | OK | 2022-11-24 | 2022-11-29 |  | PASAR_784 | 006053 | PSR006053 | CONSUMABLES | C | PD | 5620 | ERSA | OTHERS | BEARING, ROLLER, TAPERED, SINGLE ROW, INTERNAL DIAMETER: 30MM, OUTSIDE DIAMETER: 72MM, WIDTH: 20.75MM, 30306, SEAL TYPE: OPEN, CAGE TYPE: STANDARD CAGE, RADIAL INTERNAL CLEARANCE: Cn(NORMAL) | BEARING, ROLLER, TAPERED, SINGLE ROW, INTERNAL DIAMETER: 30MM, OUTSIDE DIAMETER: 72MM, WIDTH: 20.75MM, 30306, SEAL TYPE: OPEN, CAGE TYPE: STANDARD CAGE, RADIAL INTERNAL CLEARANCE: Cn(NORMAL) | PC |  |  |  | https://www.skf.com/ph/products/rolling-bearings/roller-bearings/tapered-roller-bearings/single-row-tapered-roller-bearings/productid-30306 |  | SKF | 30306 | [17 empty] | Enriched | BEARING | ROLLER | TYPE | TAPERED | INSIDE DIAMETER | 30 MM | OUTSIDE DIAMETER | 72 MM | OVERALL WIDTH | 20.75 MM | BORE SHAPE | CYLINDRICAL | NUMBER OF ROWS | 1 | CAGE MATERIAL |  | BEARING SERIES |  | DYNAMIC LOAD RATING | 69.2 KN | STATIC LOAD RATING | 56 KN | SPEED RATING | 10000 RPM (LIMITING), 8000 RPM (REFERENCE) | HAZARD CLASS |  | CERTIFICATION/STANDARD |  | ADDITIONAL FEATURES EN | STYLE: OPEN, CAGE TYPE: STANDARD CAGE, RADIAL INTERNAL CLEARANCE: CN(NORMAL) | ADDITIONAL FEATURES ES |  | ADDITIONAL FEATURES FR | [29 empty] | Production Completed
STP_005 | Data Enrichment | SPC | SPC | OK | 2022-11-24 | 2022-11-29 |  | PASAR_785 | 005218 | PSR005218 | CONSUMABLES | B | V1 | 5620 | ERSA | OTHERS | BEARING, ROLLER, TAPERED, SINGLE ROW, INTERNAL DIAMETER: 35MM, OUTSIDE DIAMETER: 80MM, WIDTH: 22.75MM, 30307, SEAL TYPE: OPEN, CAGE TYPE: STANDARD CAGE, RADIAL INTERNAL CLEARANCE: Cn(NORMAL) | BEARING, ROLLER, TAPERED, SINGLE ROW, INTERNAL DIAMETER: 35MM, OUTSIDE DIAMETER: 80MM, WIDTH: 22.75MM, 30307, SEAL TYPE: OPEN, CAGE TYPE: STANDARD CAGE, RADIAL INTERNAL CLEARANCE: Cn(NORMAL) | PC |  |  | GBIC ENTERPRISES, INC. | https://www.skf.com/ph/products/rolling-bearings/roller-bearings/tapered-roller-bearings/single-row-tapered-roller-bearings/productid-30307 |  | SKF | 30307 | [8 empty] | GBIC ENTERPRISES, INC. | [8 empty] | Enriched | BEARING | ROLLER | TYPE | TAPERED | INSIDE DIAMETER | 35 MM | OUTSIDE DIAMETER | 80 MM | OVERALL WIDTH | 22.75 MM | BORE SHAPE | CYLINDRICAL | NUMBER OF ROWS | 1 | CAGE MATERIAL |  | BEARING SERIES |  | DYNAMIC LOAD RATING | 88.9 KN | STATIC LOAD RATING | 73.5 KN | SPEED RATING | 9000 RPM (LIMITING), 7500 RPM (REFERENCE) | HAZARD CLASS |  | CERTIFICATION/STANDARD |  | ADDITIONAL FEATURES EN | STYLE: OPEN, CAGE TYPE: STANDARD CAGE, RADIAL INTERNAL CLEARANCE: Cn(NORMAL) | ADDITIONAL FEATURES ES |  | ADDITIONAL FEATURES FR | [29 empty] | Production Completed
STP_005 | Data Enrichment | SPC | SPC | OK | 2022-11-24 | 2022-11-29 |  | PASAR_796 | 004795 | PSR004795 | CONSUMABLES | B | V1 | 5620 | ERSA | OTHERS | BEARING, ROLLER, TAPERED, SINGLE ROW, INTERNAL DIAMETER: 65MM, OUTSIDE DIAMETER: 140MM, WIDTH: 36MM, 30313, SEAL TYPE: OPEN, CAGE TYPE: STANDARD CAGE, RADIAL INTERNAL CLEARANCE: Cn(NORMAL) | BEARING, ROLLER, TAPERED, SINGLE ROW, INTERNAL DIAMETER: 65MM, OUTSIDE DIAMETER: 140MM, WIDTH: 36MM, 30313, SEAL TYPE: OPEN, CAGE TYPE: STANDARD CAGE, RADIAL INTERNAL CLEARANCE: Cn(NORMAL) | PC |  |  | GBIC ENTERPRISES, INC. | https://www.skf.com/ph/products/rolling-bearings/roller-bearings/tapered-roller-bearings/single-row-tapered-roller-bearings/productid-30313 |  | SKF | 30313 | [8 empty] | GBIC ENTERPRISES, INC. | [8 empty] | Enriched | BEARING | ROLLER | TYPE | TAPERED | INSIDE DIAMETER | 65 MM | OUTSIDE DIAMETER | 140 MM | OVERALL WIDTH | 36 MM | BORE SHAPE | CYLINDRICAL | NUMBER OF ROWS | 1 | CAGE MATERIAL |  | BEARING SERIES |  | DYNAMIC LOAD RATING | 240 KN | STATIC LOAD RATING | 228 KN | SPEED RATING | 4800 RPM (LIMITING), 4000 RPM (REFERENCE) | HAZARD CLASS |  | CERTIFICATION/STANDARD |  | ADDITIONAL FEATURES EN | STYLE: OPEN, CAGE TYPE: STANDARD CAGE, RADIAL INTERNAL CLEARANCE: CN(NORMAL) | ADDITIONAL FEATURES ES |  | ADDITIONAL FEATURES FR | [29 empty] | Production Completed
STP_005 | Data Enrichment | SPC | SPC | OK | 2022-11-24 | 2022-11-29 |  | PASAR_800 | 038247 | PSR038247 | CONSUMABLES | C | PD | 5620 | ERSA | OTHERS | BEARING, ROLLER, TAPERED, SINGLE ROW, INTERNAL DIAMETER: 85MM, OUTSIDE DIAMETER: 180MM, WIDTH: 41MM, 30317, FOR COOLING TOWER, SEAL TYPE: OPEN, CAGE TYPE: STANDARD CAGE, RADIAL INTERNAL CLEARANCE: Cn | BEARING, ROLLER, TAPERED, SINGLE ROW, INTERNAL DIAMETER: 85MM, OUTSIDE DIAMETER: 180MM, WIDTH: 41MM, 30317, FOR COOLING TOWER, SEAL TYPE: OPEN, CAGE TYPE: STANDARD CAGE, RADIAL INTERNAL CLEARANCE: Cn(NORMAL) | PC |  |  |  | https://www.skf.com/ph/products/rolling-bearings/roller-bearings/tapered-roller-bearings/single-row-tapered-roller-bearings/productid-30317 |  | SKF | 30317 | [10 empty] | COOLING TOWER | [6 empty] | Enriched | BEARING | ROLLER | TYPE | TAPERED | INSIDE DIAMETER | 85 MM | OUTSIDE DIAMETER | 180 MM | OVERALL WIDTH | 44.5 MM | BORE SHAPE | CYLINDRICAL | NUMBER OF ROWS | 1 | CAGE MATERIAL |  | BEARING SERIES |  | DYNAMIC LOAD RATING | 372 KN | STATIC LOAD RATING | 365 KN | SPEED RATING | 3800 RPM (LIMITING), 3000 RPM (REFERENCE) | HAZARD CLASS |  | CERTIFICATION/STANDARD |  | ADDITIONAL FEATURES EN | STYLE: OPEN, CAGE TYPE: STANDARD CAGE, RADIAL INTERNAL CLEARANCE: Cn(NORMAL) | ADDITIONAL FEATURES ES |  | ADDITIONAL FEATURES FR | [29 empty] | Production Completed
STP_005 | Data Enrichment | SPC | SPC | OK | 2022-11-24 | 2022-11-29 |  | PASAR_777 | 901186 | PSR901186 | CONSUMABLES | C | PD | 5620 | ERSA | OTHERS | BEARING, ROLLER, TAPERED, SINGLE ROW, INTERNAL DIAMETER: 100MM, OUTSIDE DIAMETER: 215MM, WIDTH: 51.5MM, 30320, SEAL TYPE: OPEN, CAGE TYPE: STANDARD CAGE, RADIAL INTERNAL CLEARANCE: Cn(NORMAL) | BEARING, ROLLER, TAPERED, SINGLE ROW, INTERNAL DIAMETER: 100MM, OUTSIDE DIAMETER: 215MM, WIDTH: 51.5MM, 30320, SEAL TYPE: OPEN, CAGE TYPE: STANDARD CAGE, RADIAL INTERNAL CLEARANCE: Cn(NORMAL) | PC |  |  |  | https://www.skf.com/ph/products/rolling-bearings/roller-bearings/tapered-roller-bearings/single-row-tapered-roller-bearings/productid-30320 |  | SKF | 30320 | [17 empty] | Enriched | BEARING | ROLLER | TYPE | TAPERED | INSIDE DIAMETER | 100 MM | OUTSIDE DIAMETER | 215 MM | OVERALL WIDTH | 51.5 MM | BORE SHAPE | CYLINDRICAL | NUMBER OF ROWS | 1 | CAGE MATERIAL |  | BEARING SERIES |  | DYNAMIC LOAD RATING | 431 KN | STATIC LOAD RATING | 490 KN | SPEED RATING | 3200 RPM (LIMITING), 2400 RPM (REFERENCE) | HAZARD CLASS |  | CERTIFICATION/STANDARD |  | ADDITIONAL FEATURES EN | STYLE: OPEN, CAGE TYPE: STANDARD CAGE, RADIAL INTERNAL CLEARANCE: CN(NORMAL) | ADDITIONAL FEATURES ES |  | ADDITIONAL FEATURES FR | [29 empty] | Production Completed
STP_005 | Data Enrichment | SPC | SPC | OK | 2022-11-24 | 2022-11-29 |  | PASAR_793 | 052162 | PSR052162 | CONSUMABLES | B | V1 | 5620 | ERSA | OTHERS | BEARING, ROLLER, TAPERED, SINGLE ROW, INTERNAL DIAMETER: 60MM, OUTSIDE DIAMETER: 130MM, WIDTH: 48.5MM, 32312, SEAL TYPE: OPEN, CAGE TYPE: STANDARD CAGE, RADIAL INTERNAL CLEARANCE: Cn(NORMAL) | BEARING, ROLLER, TAPERED, SINGLE ROW, INTERNAL DIAMETER: 60MM, OUTSIDE DIAMETER: 130MM, WIDTH: 48.5MM, 32312, SEAL TYPE: OPEN, CAGE TYPE: STANDARD CAGE, RADIAL INTERNAL CLEARANCE: Cn(NORMAL) | PC |  |  | BEARING CENTER AND MACHINERY, INC. | https://www.skf.com/ph/products/rolling-bearings/roller-bearings/tapered-roller-bearings/single-row-tapered-roller-bearings/productid-32312 |  | SKF | 32312 | [8 empty] | BEARING CENTER AND MACHINERY, INC. | [8 empty] | Enriched | BEARING | ROLLER | TYPE | TAPERED | INSIDE DIAMETER | 60 MM | OUTSIDE DIAMETER | 130 MM | OVERALL WIDTH | 48.5 MM | BORE SHAPE | CYLINDRICAL | NUMBER OF ROWS | 1 | CAGE MATERIAL |  | BEARING SERIES |  | DYNAMIC LOAD RATING | 282 KN | STATIC LOAD RATING | 290 KN | SPEED RATING | 5300 RPM (LIMITING), 4000 RPM (REFERENCE) | HAZARD CLASS |  | CERTIFICATION/STANDARD |  | ADDITIONAL FEATURES EN | STYLE: OPEN, CAGE TYPE: STANDARD CAGE, RADIAL INTERNAL CLEARANCE: CN(NORMAL) | ADDITIONAL FEATURES ES |  | ADDITIONAL FEATURES FR | [29 empty] | Production Completed
STP_005 | Data Enrichment | SPC | SPC | OK | 2022-11-24 | 2022-11-29 |  | PASAR_801 | 040942 | PSR040942 | CONSUMABLES | C | PD | 3000 | ERSA | OTHERS | BEARING, ROLLER, TAPERED, SINGLE ROW, INTERNAL DIAMETER: 85MM, OUTSIDE DIAMETER: 180MM, WIDTH: 60MM, 32317, FOR WATER RECLAIMING SUBMERSIBLE PUMP A/B, SPARE CODE: A0307.5.5, POSITION NO.: 5, DRAWING | BEARING, ROLLER, TAPERED, SINGLE ROW, INTERNAL DIAMETER: 85MM, OUTSIDE DIAMETER: 180MM, WIDTH: 60MM, 32317, FOR WATER RECLAIMING SUBMERSIBLE PUMP A/B, SPARE CODE: A0307.5.5, POSITION NO.: 5, DRAWING NO.: LF47B-30-200, SEAL TYPE: OPEN, CAGE TYPE: STANDARD CAGE, RADIAL INTERNAL CLEARANCE: Cn(NORMAL) | PC |  |  |  | https://www.skf.com/ph/products/rolling-bearings/roller-bearings/tapered-roller-bearings/single-row-tapered-roller-bearings/productid-32317 |  | SKF | 32317 | [10 empty] | WATER RECLAIMING SUBMERSIBLE PUMP A/B |  |  | LF47B-30-200 |  |  |  | Enriched | BEARING | ROLLER | TYPE | TAPERED | INSIDE DIAMETER | 85 MM | OUTSIDE DIAMETER | 180 MM | OVERALL WIDTH | 63.5 MM | BORE SHAPE | CYLINDRICAL | NUMBER OF ROWS | 1 | CAGE MATERIAL |  | BEARING SERIES |  | DYNAMIC LOAD RATING | 435 KN | STATIC LOAD RATING | 530 KN | SPEED RATING | 3800 RPM (LIMITING), 2800 RPM (REFERENCE) | HAZARD CLASS |  | CERTIFICATION/STANDARD |  | ADDITIONAL FEATURES EN | STYLE: OPEN, CAGE TYPE: STANDARD CAGE, RADIAL INTERNAL CLEARANCE: CN(NORMAL), SPARE CODE: A0307.5.5, POS: 5 | ADDITIONAL FEATURES ES |  | ADDITIONAL FEATURES FR | [29 empty] | Production Completed
STP_005 | Data Enrichment | SPC | SPC | OK | 2022-11-24 | 2022-11-29 |  | PASAR_540 | 046935 | PSR046935 | CONSUMABLES | B | PD | 5620 | ERSA | OTHERS | BEARING, BALL, SELF-ALIGNING, INTERNAL DIAMETER: 65MM, OUTSIDE DIAMETER: 120MM, WIDTH: 31MM, 2213ETN9, INTERNAL DESIGN: OPTIMIZED INTERNAL DESIGN, BORE TYPE: CYLINDRICAL BORE, SEAL TYPE: OPEN, CAGE TYPE: INJECTION MOULDED | BEARING, BALL, SELF-ALIGNING, INTERNAL DIAMETER: 65MM, OUTSIDE DIAMETER: 120MM, WIDTH: 31MM, 2213ETN9, INTERNAL DESIGN: OPTIMIZED INTERNAL DESIGN, BORE TYPE: CYLINDRICAL BORE, SEAL TYPE: OPEN, CAGE TYPE: INJECTION MOULDED SNAP-TYPE CAGE OF GLASS FIBRE REINFORCED POLYAMIDE 6,6, BALL CENTERED, RADIAL INTERNAL CLEARANCE: Cn(NORMAL) | PC |  |  |  | https://www.skf.com/ph/products/rolling-bearings/ball-bearings/self-aligning-ball-bearings/productid-2213%20ETN9 |  | SKF | 2213 ETN9 | [17 empty] | Enriched | BEARING | BALL | TYPE | SELF-ALIGNING | INSIDE DIAMETER | 65 MM | OUTSIDE DIAMETER | 120 MM | OVERALL WIDTH | 31 MM | STYLE | OPEN | BORE SHAPE | CYLINDRICAL | NUMBER OF ROWS | 2 | CAGE MATERIAL | GLASS FIBRE REINFORCED POLYAMIDE 6.6 | BEARING SERIES |  | DYNAMIC LOAD RATING |  | STATIC LOAD RATING |  | SPEED RATING |  | HAZARD CLASS |  | CERTIFICATION/STANDARD |  | ADDITIONAL FEATURES EN | INTERNAL DESIGN: OPTIMIZED INTERNAL DESIGN, CAGE TYPE: INJECTION MOULDED SNAP-TYPE CAGE, BALL CENTERED, RADIAL INTERNAL CLEARANCE: CN (NORMAL) | ADDITIONAL FEATURES ES |  | ADDITIONAL FEATURES FR | [27 empty] | Production Completed
STP_005 | Data Enrichment | SPC | SPC | OK | 2022-11-24 | 2022-11-29 |  | PASAR_798 | 047464 | PSR047464 | CONSUMABLES | B | V1 | 5620 | ERSA | OTHERS | BEARING, ROLLER, TAPERED, SINGLE ROW, INTERNAL DIAMETER: 75MM, OUTSIDE DIAMETER: 115MM, WIDTH: 25MM, 32015X, FOR GYPSUM THICKENER, SEAL TYPE: OPEN, CAGE TYPE: STANDARD CAGE, RADIAL INTERNAL CLEARANCE: | BEARING, ROLLER, TAPERED, SINGLE ROW, INTERNAL DIAMETER: 75MM, OUTSIDE DIAMETER: 115MM, WIDTH: 25MM, 32015X, FOR GYPSUM THICKENER, SEAL TYPE: OPEN, CAGE TYPE: STANDARD CAGE, RADIAL INTERNAL CLEARANCE: Cn(NORMAL), FEATURES: EXTERNAL DIMENSIONS MATCHED TO INTERNATIONAL STANDARDS | PC |  |  | GBIC ENTERPRISES, INC. | https://www.skf.com/ph/products/rolling-bearings/roller-bearings/tapered-roller-bearings/single-row-tapered-roller-bearings/productid-32015%20X |  | SKF | 32015 X | [8 empty] | GBIC ENTERPRISES, INC. | [8 empty] | Enriched | BEARING | ROLLER | TYPE | TAPERED | INSIDE DIAMETER | 75 MM | OUTSIDE DIAMETER | 115 MM | OVERALL WIDTH | 25 MM | BORE SHAPE | CYLINDRICAL | NUMBER OF ROWS | 1 | CAGE MATERIAL |  | BEARING SERIES |  | DYNAMIC LOAD RATING | 130 KN | STATIC LOAD RATING | 163 KN | SPEED RATING | 5300 RPM (LIMITING), 4300 RPM (REFERENCE) | HAZARD CLASS |  | CERTIFICATION/STANDARD |  | ADDITIONAL FEATURES EN | STYLE: OPEN, CAGE TYPE: STANDARD CAGE, RADIAL INTERNAL CLEARANCE: CN(NORMAL), FEATURES: EXTERNAL DIMENSIONS MATCHED TO INTERNATIONAL STANDARDS, FOR GYPSUM THICKENER | ADDITIONAL FEATURES ES |  | ADDITIONAL FEATURES FR | [29 empty] | Production Completed
STP_005 | Data Enrichment | SPC | SPC | OK | 2022-11-24 | 2022-11-29 |  | PASAR_786 | 004879 | PSR004879 | CONSUMABLES | C | PD | 5620 | ERSA | OTHERS | BEARING, ROLLER, TAPERED, SINGLE ROW, INTERNAL DIAMETER: 38.1MM, OUTSIDE DIAMETER: 79.375MM, WIDTH: 29.37MM, 3490/3420, SEAL TYPE: OPEN, CAGE TYPE: STANDARD CAGE, RADIAL INTERNAL CLEARANCE: Cn(NORMAL) | BEARING, ROLLER, TAPERED, SINGLE ROW, INTERNAL DIAMETER: 38.1MM, OUTSIDE DIAMETER: 79.375MM, WIDTH: 29.37MM, 3490/3420, SEAL TYPE: OPEN, CAGE TYPE: STANDARD CAGE, RADIAL INTERNAL CLEARANCE: Cn(NORMAL) | PC |  |  |  | https://cad.timken.com/item/tapered-roller-bearings-ts-tapered-single-/tapered-roller-bearings-ts-tapered-single-imperi-2/3490-3420 |  | TIMKEN | 3490 - 3420 | [17 empty] | Enriched | BEARING | ROLLER | TYPE | TAPERED | INSIDE DIAMETER | 38.1 MM | OUTSIDE DIAMETER | 79.375 MM | OVERALL WIDTH | 29.37 MM | BORE SHAPE | CYLINDRICAL | NUMBER OF ROWS | 1 | CAGE MATERIAL | STAMPED STEEL | BEARING SERIES |  | DYNAMIC LOAD RATING | 105000 N | STATIC LOAD RATING | 119000 N | SPEED RATING |  | HAZARD CLASS |  | CERTIFICATION/STANDARD |  | ADDITIONAL FEATURES EN | STYLE: OPEN, CAGE TYPE: STANDARD CAGE, RADIAL INTERNAL CLEARANCE: CN(NORMAL) | ADDITIONAL FEATURES ES |  | ADDITIONAL FEATURES FR | [29 empty] | Production Completed
STP_005 | Data Enrichment | SPC | SPC | OK | 2022-11-24 | 2022-11-29 |  | PASAR_788 | 524427 | PSR524427 | CONSUMABLES | C | PD | 5620 | ERSA | OTHERS | BEARING, ROLLER, TAPERED, SINGLE ROW, INTERNAL DIAMETER: 40MM, OUTSIDE DIAMETER: 85MM, WIDTH: 20.638MM, 357/354A, FOR LINDE COOLING TOWER MODEL 2240 QUADRA FLOW, SERIAL NO. 20T-27735-327825M-3.27, MAKER: MARLEY COOLING | BEARING, ROLLER, TAPERED, SINGLE ROW, INTERNAL DIAMETER: 40MM, OUTSIDE DIAMETER: 85MM, WIDTH: 20.638MM, 357/354A, FOR LINDE COOLING TOWER MODEL 2240 QUADRA FLOW, SERIAL NO. 20T-27735-327825M-3.27, MAKER: MARLEY COOLING TOWER COMPANY, INTERNAL DESIGN: MODIFIED INTERNAL DESIGN, SEAL TYPE: OPEN, CAGE TYPE: STANDARD CAGE, RADIAL INTERNAL CLEARANCE: Cn(NORMAL), MAKER: MARLEY COOLING TOWER COMPANY | SE |  |  |  | https://cad.timken.com/item/tapered-roller-bearings-ts-tapered-single-/tapered-roller-bearings-ts-tapered-single-imperi-2/357-354a |  | TIMKEN | 357 - 354A | [10 empty] | LINDE COOLING TOWER, QUADRA FLOW | 2240 | MARLEY COOLING TOWER COMPANY |  |  | 20T-27735-327825M-3.27 |  | Enriched | BEARING | ROLLER | TYPE | TAPERED | INSIDE DIAMETER | 40 MM | OUTSIDE DIAMETER | 84.001 MM | OVERALL WIDTH | 20.638 MM | BORE SHAPE | CYLINDRICAL | NUMBER OF ROWS | 1 | CAGE MATERIAL | STAMPED STEEL | BEARING SERIES |  | DYNAMIC LOAD RATING | 97000 N | STATIC LOAD RATING | 88800 N | SPEED RATING |  | HAZARD CLASS |  | CERTIFICATION/STANDARD |  | ADDITIONAL FEATURES EN | INTERNAL DESIGN: MODIFIED INTERNAL DESIGN, STYLE: OPEN, CAGE TYPE: STANDARD CAGE, RADIAL INTERNAL CLEARANCE: CN(NORMAL) | ADDITIONAL FEATURES ES |  | ADDITIONAL FEATURES FR | [29 empty] | Production Completed
STP_005 | Data Enrichment | SPC | SPC | OK | 2022-11-24 | 2022-11-29 |  | PASAR_348 | 937250 | PSR937250 | CONSUMABLES | C | PD | 5620 | ERSA | OTHERS | BEARING, BALL, 6221NR, PART NUMBER: 5006221NR---G, FOR CYCLO DRIVE SPEED REDUCER MODEL CVVM20-6195-35; MFR: SUMITOMO HEAVY INDUSTRIES LTD. | BEARING, BALL, 6221NR, PART NUMBER: 5006221NR---G, FOR CYCLO DRIVE SPEED REDUCER MODEL CVVM20-6195-35; MFR: SUMITOMO HEAVY INDUSTRIES LTD. | PC |  |  | SUMITOMO (SHI) CYCLO DRIVE ASIA PACIFIC PTE. LTD | https://www.skf.com/ph/productinfo/productid-6221%20NR |  | SKF | 6221 NR |  | 5006221NR---G | [6 empty] | SUMITOMO (SHI) CYCLO DRIVE ASIA PACIFIC PTE. LTD |  | CYCLO DRIVE SPEED REDUCER | CVVM20-6195-35 | SUMITOMO HEAVY INDUSTRIES LTD |  |  |  |  | Enriched | BEARING | BALL | TYPE | DEEP GROOVE | INSIDE DIAMETER | 105 MM | OUTSIDE DIAMETER | 190 MM | OVERALL WIDTH | 36 MM | STYLE | OPEN | BORE SHAPE | CYLINDRICAL | NUMBER OF ROWS | 1 | CAGE MATERIAL | STEEL | BEARING SERIES |  | DYNAMIC LOAD RATING | 140 KN | STATIC LOAD RATING | 104 KN | SPEED RATING | 4500 RPM (LIMITING), 7000 RPM (REFERENCE) | HAZARD CLASS |  | CERTIFICATION/STANDARD |  | ADDITIONAL FEATURES EN |  | ADDITIONAL FEATURES ES |  | ADDITIONAL FEATURES FR | [27 empty] | Production Completed
STP_005 | Data Enrichment | SPC | SPC | OK | 2022-11-24 | 2022-11-29 |  | PASAR_536 | 035386 | PSR035386 | CONSUMABLES | B | V1 | 5620 | ERSA | OTHERS | BEARING, BALL, P/N 6309/C3, 206B-EXPLORER, DEEP GROOVE, SPARE CODE: A0603.3.1, DRAWING NO.: CN0536DD0603HV1-4 Rev 3; FOR BLOWER FAN, L:5500m³/h, TOTAL PRESSURE: H:3500Pa, CONSIDERING RAIN-PROOF | BEARING, BALL, P/N 6309/C3, 206B-EXPLORER, DEEP GROOVE, SPARE CODE: A0603.3.1, DRAWING NO.: CN0536DD0603HV1-4 Rev 3; FOR BLOWER FAN, L:5500m³/h, TOTAL PRESSURE: H:3500Pa, CONSIDERING RAIN-PROOF ; ACCEPTABLE BRAND: SKF/ FAG / NSK / TIMKEN / ROLLWAY / COOPER / NTN | PC | P/N 6309/C3 | SKF/ FAG / NSK / TIMKEN / ROLLWAY / COOPER / NTN | GBIC ENTERPRISES, INC. | https://www.skf.com/ph/productinfo/productid-6309%2FC3 |  | SKF | 6309/C3 | FAG |  | NSK |  | TIMKEN |  | ROLLWAY/COOPER/NTN |  | GBIC ENTERPRISES, INC. |  | BLOWER FAN L:5500 M3/H, TOTAL PRESSURE: H:3500 PA |  |  | CN0536DD0603HV1-4 | REV 3 |  |  | Enriched | BEARING | BALL | TYPE | DEEP GROOVE | INSIDE DIAMETER | 45 MM | OUTSIDE DIAMETER | 100 MM | OVERALL WIDTH | 25 MM | STYLE | OPEN | BORE SHAPE | CYLINDRICAL | NUMBER OF ROWS | 1 | CAGE MATERIAL | STEEL | BEARING SERIES |  | DYNAMIC LOAD RATING | 55.3 KN | STATIC LOAD RATING | 31.5 KN | SPEED RATING | 9500 RPM (LIMITING), 15000 RPM (REFERENCE) | HAZARD CLASS |  | CERTIFICATION/STANDARD |  | ADDITIONAL FEATURES EN | CONSIDERING RAIN-PROOF, 206B-EXPLORER, SPARE CODE: A0603.3.1 | ADDITIONAL FEATURES ES |  | ADDITIONAL FEATURES FR | [27 empty] | Production Completed
STP_005 | Data Enrichment | SPC | SPC | OK | 2022-11-24 | 2022-11-29 |  | PASAR_350 | 442924 | PSR442924 | CONSUMABLES | C | PD | 5620 | ERSA | OTHERS | BEARING, BALL, 6324/C3, I.D.: 120 MM; O.D.: 260 MM; WIDTH: 55 MM; DEEP GROOVE, SINGLE ROW, OPEN TYPE, RADIAL INTERNAL CLEARANCE: GREATER THAN NORMAL (C3); ACCEPTABLE BRAND: SKF/ FAG / NSK / TIMKEN / ROLLWAY / COOPER / NTN | BEARING, BALL, 6324/C3, I.D.: 120 MM; O.D.: 260 MM; WIDTH: 55 MM; DEEP GROOVE, SINGLE ROW, OPEN TYPE, RADIAL INTERNAL CLEARANCE: GREATER THAN NORMAL (C3); ACCEPTABLE BRAND: SKF/ FAG / NSK / TIMKEN / ROLLWAY / COOPER / NTN | PC |  |  |  | https://www.skf.com/ph/productinfo/productid-6324%2FC3 |  | SKF | 6324/C3 | FAG |  | NSK |  | TIMKEN |  | ROLLWAY/COOPER/NTN | [10 empty] | Enriched | BEARING | BALL | TYPE | DEEP GROOVE | INSIDE DIAMETER | 120 MM | OUTSIDE DIAMETER | 260 MM | OVERALL WIDTH | 55 MM | STYLE | OPEN | BORE SHAPE | CYLINDRICAL | NUMBER OF ROWS | 1 | CAGE MATERIAL | STEEL | BEARING SERIES |  | DYNAMIC LOAD RATING | 208 KN | STATIC LOAD RATING | 186 KN | SPEED RATING | 3400 RPM (LIMITING), 5600 RPM (REFERENCE) | HAZARD CLASS |  | CERTIFICATION/STANDARD |  | ADDITIONAL FEATURES EN | RADIAL INTERNAL CLEARANCE: C3 (GREATER THAN NORMAL) | ADDITIONAL FEATURES ES |  | ADDITIONAL FEATURES FR | [27 empty] | Production Completed
STP_005 | Data Enrichment | SPC | SPC | OK | 2022-11-24 | 2022-11-29 |  | PASAR_374 | 102431 | PSR102431 | CONSUMABLES | B | PD | 5620 | ERSA | OTHERS | BEARING, BALL, ANGULAR CONTACT, SINGLE ROW, INTERNAL DIAMETER: 70MM, OUTSIDE DIAMETER: 125MM, WIDTH: 24MM, 7214BEP, CONTACT ANGLE: 40 DEGREES, INTERNAL DESIGN: OPTIMIZED INTERNAL DESIGN, SEAL TYPE: OPEN, CAGE | BEARING, BALL, ANGULAR CONTACT, SINGLE ROW, INTERNAL DIAMETER: 70MM, OUTSIDE DIAMETER: 125MM, WIDTH: 24MM, 7214BEP, CONTACT ANGLE: 40 DEGREES, INTERNAL DESIGN: OPTIMIZED INTERNAL DESIGN, SEAL TYPE: OPEN, CAGE TYPE: MOULDED GLASS FIBRE REINFORCED POLYAMIDE 6,6 CAGE, RADIAL INTERNAL CLEARANCE: Cn (NORMAL) | PC |  |  | GBIC ENTERPRISES, INC. | https://www.skf.com/ph/products/rolling-bearings/ball-bearings/angular-contact-ball-bearings/single-row-angular-contact-ball-bearings/productid-7214%20BEP |  | SKF | 7214 BEP | [8 empty] | GBIC ENTERPRISES, INC. | [8 empty] | Enriched | BEARING | BALL | TYPE | ANGULAR CONTACT | INSIDE DIAMETER | 70 MM | OUTSIDE DIAMETER | 125 MM | OVERALL WIDTH | 24 MM | STYLE | OPEN | BORE SHAPE |  | NUMBER OF ROWS | 1 | CAGE MATERIAL | GLASS FIBRE REINFORCED POLYAMIDE 6.6 | BEARING SERIES |  | DYNAMIC LOAD RATING | 67.6 KN | STATIC LOAD RATING | 56 KN | SPEED RATING | 6000 RPM (LIMITING), 6300 RPM (REFERENCE) | HAZARD CLASS |  | CERTIFICATION/STANDARD |  | ADDITIONAL FEATURES EN | CONTACT ANGLE: 40 DEG, INTERNAL DESIGN: OPTIMIZED INTERNAL DESIGN, CAGE TYPE: MOULDED, RADIAL INTERNAL CLEARANCE: CN (NORMAL) | ADDITIONAL FEATURES ES |  | ADDITIONAL FEATURES FR | [27 empty] | Production Completed
STP_005 | Data Enrichment | SPC | SPC | OK | 2022-11-24 | 2022-11-29 |  | PASAR_363 | 200992 | PSR200992 | CONSUMABLES | B | V1 | 5620 | ERSA | OTHERS | BEARING, BALL, ANGULAR CONTACT, SINGLE ROW, INTERNAL DIAMETER: 130MM, OUTSIDE DIAMETER: 230MM, WIDTH: 40MM, 7226BCBM, CONTACT ANGLE: 40 DEGREES, SEAL TYPE: OPEN, CAGE TYPE: MACHINED WINDOW-TYPE BRASS CAGE, | BEARING, BALL, ANGULAR CONTACT, SINGLE ROW, INTERNAL DIAMETER: 130MM, OUTSIDE DIAMETER: 230MM, WIDTH: 40MM, 7226BCBM, CONTACT ANGLE: 40 DEGREES, SEAL TYPE: OPEN, CAGE TYPE: MACHINED WINDOW-TYPE BRASS CAGE, ARRANGEMENT: UNIVERSAL , RADIAL INTERNAL CLEARANCE: Cn (NORMAL), 3 PCS/SET | SE |  |  | UP TOWN INDL SALES INC | https://www.skf.com/ph/products/rolling-bearings/ball-bearings/angular-contact-ball-bearings/single-row-angular-contact-ball-bearings/productid-7226%20BCBM |  | SKF | 7226 BCBM | [8 empty] | UP TOWN INDL SALES INC | [8 empty] | Enriched | BEARING | BALL | TYPE | ANGULAR CONTACT | INSIDE DIAMETER | 130 MM | OUTSIDE DIAMETER | 230 MM | OVERALL WIDTH | 40 MM | STYLE | OPEN | BORE SHAPE |  | NUMBER OF ROWS | 1 | CAGE MATERIAL | BRASS | BEARING SERIES |  | DYNAMIC LOAD RATING | 186 KN | STATIC LOAD RATING | 193 KN | SPEED RATING | 3400 RPM (LIMITING), 3200 RPM (REFERENCE) | HAZARD CLASS |  | CERTIFICATION/STANDARD |  | ADDITIONAL FEATURES EN | CONTACT ANGLE: 40 DEG, CAGE TYPE: MACHINED WINDOW-TYPE, ARRANGEMENT: UNIVERSAL , RADIAL INTERNAL CLEARANCE: CN (NORMAL), PACKAGING QUANTITY: 3 PCS PER SET | ADDITIONAL FEATURES ES |  | ADDITIONAL FEATURES FR | [27 empty] | Production Completed
STP_005 | Data Enrichment | SPC | SPC | OK | 2022-11-24 | 2022-11-29 |  | PASAR_366 | 491505 | PSR491505 | CONSUMABLES | B | PD | 5620 | ERSA | OTHERS | BEARING, BALL, ANGULAR CONTACT, SINGLE ROW, INTERNAL DIAMETER: 45MM, OUTSIDE DIAMETER: 100MM, WIDTH: 25MM, 7309BECBP, CONTACT ANGLE: 40 DEGREES, INTERNAL DESIGN: OPTIMIZED INTERNAL DESIGN, SEAL TYPE: OPEN, CAGE | BEARING, BALL, ANGULAR CONTACT, SINGLE ROW, INTERNAL DIAMETER: 45MM, OUTSIDE DIAMETER: 100MM, WIDTH: 25MM, 7309BECBP, CONTACT ANGLE: 40 DEGREES, INTERNAL DESIGN: OPTIMIZED INTERNAL DESIGN, SEAL TYPE: OPEN, CAGE TYPE: MOULDED GLASS FIBRE REINFORCED POLYAMIDE 6,6 CAGE, ARRANGEMENT: UNIVERSAL, RADIAL INTERNAL CLEARANCE: Cn (NORMAL) | PC |  |  |  | https://www.skf.com/ph/products/rolling-bearings/ball-bearings/angular-contact-ball-bearings/single-row-angular-contact-ball-bearings/productid-7309%20BECBP |  | SKF | 7309 BECBP | [17 empty] | Enriched | BEARING | BALL | TYPE | ANGULAR CONTACT | INSIDE DIAMETER | 45 MM | OUTSIDE DIAMETER | 100 MM | OVERALL WIDTH | 25 MM | STYLE | OPEN | BORE SHAPE |  | NUMBER OF ROWS | 1 | CAGE MATERIAL | GLASS FIBRE REINFORCED POLYAMIDE 6.6 | BEARING SERIES |  | DYNAMIC LOAD RATING | 61 KN | STATIC LOAD RATING | 40.5 KN | SPEED RATING | 9000 RPM (LIMITING), 8500 RPM (REFERENCE) | HAZARD CLASS |  | CERTIFICATION/STANDARD |  | ADDITIONAL FEATURES EN | CONTACT ANGLE: 40 DEG, INTERNAL DESIGN: OPTIMIZED INTERNAL DESIGN, CAGE TYPE: MOULDED, ARRANGEMENT: UNIVERSAL, RADIAL INTERNAL CLEARANCE: CN (NORMAL) | ADDITIONAL FEATURES ES |  | ADDITIONAL FEATURES FR | [27 empty] | Production Completed
STP_005 | Data Enrichment | SPC | SPC | OK | 2022-11-24 | 2022-11-29 |  | PASAR_367 | 457352 | PSR457352 | CONSUMABLES | C | PD | 3000 | ERSA | OTHERS | BEARING, BALL, ANGULAR CONTACT, SINGLE ROW, INTERNAL DIAMETER: 50MM, OUTSIDE DIAMETER: 110MM, WIDTH: 27MM, 7310 BECBP , FOR PUMP SIZE: NVP21-50, CONTACT ANGLE: 40 DEGREES, INTERNAL DESIGN: OPTIMIZED | BEARING, BALL, ANGULAR CONTACT, SINGLE ROW, INTERNAL DIAMETER: 50MM, OUTSIDE DIAMETER: 110MM, WIDTH: 27MM, 7310 BECBP , FOR PUMP SIZE: NVP21-50, CONTACT ANGLE: 40 DEGREES, INTERNAL DESIGN: OPTIMIZED INTERNAL DESIGN, SEAL TYPE: OPEN, CAGE TYPE: MOULDED GLASS FIBRE REINFORCED POLYAMIDE 6,6 CAGE, ARRANGEMENT: UNIVERSAL , RADIAL INTERNAL CLEARANCE: Cn (NORMAL) | PC |  |  | GBIC ENTERPRISES, INC. | https://www.skf.com/ph/products/rolling-bearings/ball-bearings/angular-contact-ball-bearings/single-row-angular-contact-ball-bearings/productid-7310%20BECBP |  | SKF | 7310 BECBP | [8 empty] | GBIC ENTERPRISES, INC. |  | PUMP | NVP21-50 | [5 empty] | Enriched | BEARING | BALL | TYPE | ANGULAR CONTACT | INSIDE DIAMETER | 50 MM | OUTSIDE DIAMETER | 110 MM | OVERALL WIDTH | 27 MM | STYLE | OPEN | BORE SHAPE |  | NUMBER OF ROWS | 1 | CAGE MATERIAL | GLASS FIBRE REINFORCED POLYAMIDE 6.6 | BEARING SERIES |  | DYNAMIC LOAD RATING | 75 KN | STATIC LOAD RATING | 51 KN | SPEED RATING | 8000 RPM (LIMITING), 7500 RPM (REFERENCE) | HAZARD CLASS |  | CERTIFICATION/STANDARD |  | ADDITIONAL FEATURES EN | CONTACT ANGLE: 40 DEG, INTERNAL DESIGN: OPTIMIZED INTERNAL DESIGN, CAGE TYPE: MOULDED, ARRANGEMENT: UNIVERSAL, RADIAL INTERNAL CLEARANCE: CN (NORMAL) | ADDITIONAL FEATURES ES |  | ADDITIONAL FEATURES FR | [27 empty] | Production Completed
STP_005 | Data Enrichment | SPC | SPC | OK | 2022-11-24 | 2022-11-29 |  | PASAR_369 | 035622 | PSR035622 | CONSUMABLES | B | V1 | 3000 | ERSA | OTHERS | BEARING, BALL, ANGULAR CONTACT, SINGLE ROW, INTERNAL DIAMETER: 50MM, OUTSIDE DIAMETER: 110MM, WIDTH: 27MM, 7310BEP, FOR SUMP PUMP, CONTACT ANGLE: 40 DEGREES, INTERNAL DESIGN: OPTIMIZED INTERNAL DESIGN | BEARING, BALL, ANGULAR CONTACT, SINGLE ROW, INTERNAL DIAMETER: 50MM, OUTSIDE DIAMETER: 110MM, WIDTH: 27MM, 7310BEP, FOR SUMP PUMP, CONTACT ANGLE: 40 DEGREES, INTERNAL DESIGN: OPTIMIZED INTERNAL DESIGN, SEAL TYPE: OPEN, CAGE TYPE: MOULDED GLASS FIBRE REINFORCED POLYAMIDE 6,6 CAGE, RADIAL INTERNAL CLEARANCE: Cn (NORMAL) | PC |  |  | GBIC ENTERPRISES, INC. | https://www.skf.com/ph/products/rolling-bearings/ball-bearings/angular-contact-ball-bearings/single-row-angular-contact-ball-bearings/productid-7310%20BEP |  | SKF | 7310 BEP | [8 empty] | GBIC ENTERPRISES, INC. |  | SUMP PUMP | [6 empty] | Enriched | BEARING | BALL | TYPE | ANGULAR CONTACT | INSIDE DIAMETER | 50 MM | OUTSIDE DIAMETER | 110 MM | OVERALL WIDTH | 27 MM | STYLE | OPEN | BORE SHAPE |  | NUMBER OF ROWS | 1 | CAGE MATERIAL | GLASS FIBRE REINFORCED POLYAMIDE 6.6 | BEARING SERIES |  | DYNAMIC LOAD RATING | 68.9 KN | STATIC LOAD RATING | 47.5 KN | SPEED RATING | 7500 RPM (LIMITING), 7500 RPM (REFERENCE) | HAZARD CLASS |  | CERTIFICATION/STANDARD |  | ADDITIONAL FEATURES EN | CONTACT ANGLE: 40 DEG, INTERNAL DESIGN: OPTIMIZED INTERNAL DESIGN, CAGE TYPE: MOULDED, RADIAL INTERNAL CLEARANCE: CN (NORMAL) | ADDITIONAL FEATURES ES |  | ADDITIONAL FEATURES FR | [27 empty] | Production Completed
STP_005 | Data Enrichment | SPC | SPC | OK | 2022-11-24 | 2022-11-29 |  | PASAR_377 | 100408 | PSR100408 | CONSUMABLES | C | PD | 3000 | ERSA | OTHERS | BEARING, BALL, ANGULAR CONTACT, SINGLE ROW, INTERNAL DIAMETER: 70MM, OUTSIDE DIAMETER: 150MM, WIDTH: 35MM, 7314BECBM, FOR SULZER PUMPS MODELS APP44-200 AND APP41-200, CONTACT ANGLE: 40 DEGREES, INTERNAL | BEARING, BALL, ANGULAR CONTACT, SINGLE ROW, INTERNAL DIAMETER: 70MM, OUTSIDE DIAMETER: 150MM, WIDTH: 35MM, 7314BECBM, FOR SULZER PUMPS MODELS APP44-200 AND APP41-200, CONTACT ANGLE: 40 DEGREES, INTERNAL DESIGN: OPTIMIZED INTERNAL DESIGN, SEAL TYPE: OPEN, CAGE TYPE: MACHINED WINDOW-TYPE BRASS CAGE, ARRANGEMENT: UNIVERSAL , RADIAL INTERNAL CLEARANCE: Cn (NORMAL) | PC |  |  | GBIC ENTERPRISES, INC. | https://www.skf.com/ph/products/rolling-bearings/ball-bearings/angular-contact-ball-bearings/single-row-angular-contact-ball-bearings/productid-7314%20BECBM |  | SKF | 7314 BECBM | [8 empty] | GBIC ENTERPRISES, INC. |  | PUMP | APP44-200, APP41-200 | SULZER |  |  |  |  | Enriched | BEARING | BALL | TYPE | ANGULAR CONTACT | INSIDE DIAMETER | 70 MM | OUTSIDE DIAMETER | 150 MM | OVERALL WIDTH | 35 MM | STYLE | OPEN | BORE SHAPE |  | NUMBER OF ROWS | 1 | CAGE MATERIAL | BRASS | BEARING SERIES |  | DYNAMIC LOAD RATING | 127 KN | STATIC LOAD RATING | 98 KN | SPEED RATING | 7000 RPM (LIMITING), 5600 RPM (REFERENCE) | HAZARD CLASS |  | CERTIFICATION/STANDARD |  | ADDITIONAL FEATURES EN | CONTACT ANGLE: 40 DEG, INTERNAL DESIGN: OPTIMIZED INTERNAL DESIGN, CAGE TYPE: MACHINED WINDOW-TYPE, ARRANGEMENT: UNIVERSAL, RADIAL INTERNAL CLEARANCE: CN (NORMAL) | ADDITIONAL FEATURES ES |  | ADDITIONAL FEATURES FR | [27 empty] | Production Completed
STP_005 | Data Enrichment | SPC | SPC | OK | 2022-11-24 | 2022-11-29 |  | PASAR_379 | 050335 | PSR050335 | CONSUMABLES | B | V1 | 3000 | ERSA | OTHERS | BEARING, BALL, ANGULAR CONTACT, SINGLE ROW, INTERNAL DIAMETER: 75MM, OUTSIDE DIAMETER: 160MM, WIDTH: 37MM, 7315BECBM, FOR FAT VERTICAL PUMP PU-0504-CP-03, MFR: DALIAN JINSHAN ACID PROOF PUMP CO.,LTD, | BEARING, BALL, ANGULAR CONTACT, SINGLE ROW, INTERNAL DIAMETER: 75MM, OUTSIDE DIAMETER: 160MM, WIDTH: 37MM, 7315BECBM, FOR FAT VERTICAL PUMP PU-0504-CP-03, MFR: DALIAN JINSHAN ACID PROOF PUMP CO.,LTD, CONTACT ANGLE: 40 DEGREES, INTERNAL DESIGN: OPTIMIZED INTERNAL DESIGN, SEAL TYPE: OPEN, CAGE TYPE: MACHINED WINDOW-TYPE BRASS CAGE, ARRANGEMENT: UNIVERSAL , RADIAL INTERNAL CLEARANCE: Cn (NORMAL) | SE |  |  | GBIC ENTERPRISES, INC. | https://www.skf.com/ph/products/rolling-bearings/ball-bearings/angular-contact-ball-bearings/single-row-angular-contact-ball-bearings/productid-7315%20BECBM |  | SKF | 7315 BECBM | [8 empty] | GBIC ENTERPRISES, INC. |  | FAT VERTICAL PUMP | PU-0504-CP-03 | DALIAN JINSHAN ACID PROOF PUMP CO.,LTD |  |  |  |  | Enriched | BEARING | BALL | TYPE | ANGULAR CONTACT | INSIDE DIAMETER | 75 MM | OUTSIDE DIAMETER | 160 MM | OVERALL WIDTH | 37 MM | STYLE | OPEN | BORE SHAPE |  | NUMBER OF ROWS | 1 | CAGE MATERIAL | BRASS | BEARING SERIES |  | DYNAMIC LOAD RATING | 132 KN | STATIC LOAD RATING | 104 KN | SPEED RATING | 6700 RPM (LIMITING), 5300 RPM (REFERENCE) | HAZARD CLASS |  | CERTIFICATION/STANDARD |  | ADDITIONAL FEATURES EN | CONTACT ANGLE: 40 DEG, INTERNAL DESIGN: OPTIMIZED INTERNAL DESIGN, CAGE TYPE: MACHINED WINDOW-TYPE, ARRANGEMENT: UNIVERSAL, RADIAL INTERNAL CLEARANCE: CN (NORMAL) | ADDITIONAL FEATURES ES |  | ADDITIONAL FEATURES FR | [27 empty] | Production Completed
STP_005 | Data Enrichment | SPC | SPC | OK | 2022-11-24 | 2022-11-29 |  | PASAR_383 | 051698 | PSR051698 | CONSUMABLES | C | PD | 5620 | ERSA | OTHERS | BEARING, BALL, ANGULAR CONTACT, SINGLE ROW, INTERNAL DIAMETER: 90MM, OUTSIDE DIAMETER: 190MM, WIDTH: 86MM, 7318BECBM, CONTACT ANGLE: 40 DEGREES, INTERNAL DESIGN: OPTIMIZED INTERNAL DESIGN, SEAL TYPE: OPEN, CAGE TYPE: MACHINED | BEARING, BALL, ANGULAR CONTACT, SINGLE ROW, INTERNAL DIAMETER: 90MM, OUTSIDE DIAMETER: 190MM, WIDTH: 86MM, 7318BECBM, CONTACT ANGLE: 40 DEGREES, INTERNAL DESIGN: OPTIMIZED INTERNAL DESIGN, SEAL TYPE: OPEN, CAGE TYPE: MACHINED WINDOW-TYPE BRASS CAGE, ARRANGEMENT: UNIVERSAL , RADIAL INTERNAL CLEARANCE: Cn (NORMAL) | PC |  |  |  | https://www.skf.com/ph/products/rolling-bearings/ball-bearings/angular-contact-ball-bearings/single-row-angular-contact-ball-bearings/productid-7318%20BECBM |  | SKF | 7318 BECBM | [17 empty] | Enriched | BEARING | BALL | TYPE | ANGULAR CONTACT | INSIDE DIAMETER | 90 MM | OUTSIDE DIAMETER | 190 MM | OVERALL WIDTH | 43 MM | STYLE | OPEN | BORE SHAPE |  | NUMBER OF ROWS | 1 | CAGE MATERIAL | BRASS | BEARING SERIES |  | DYNAMIC LOAD RATING | 166 KN | STATIC LOAD RATING | 146 KN | SPEED RATING | 5600 RPM (LIMITING), 4300 RPM (REFERENCE) | HAZARD CLASS |  | CERTIFICATION/STANDARD |  | ADDITIONAL FEATURES EN | CONTACT ANGLE: 40 DEG, INTERNAL DESIGN: OPTIMIZED INTERNAL DESIGN, CAGE TYPE: MACHINED WINDOW-TYPE, ARRANGEMENT: UNIVERSAL, RADIAL INTERNAL CLEARANCE: CN (NORMAL) | ADDITIONAL FEATURES ES |  | ADDITIONAL FEATURES FR | [27 empty] | Production Completed
STP_005 | Data Enrichment | SPC | SPC | OK | 2022-11-24 | 2022-11-29 |  | PASAR_384 | 028307 | PSR028307 | CONSUMABLES | B | V1 | 3000 | ERSA | OTHERS | BEARING, BALL, ANGULAR CONTACT, SINGLE ROW, SINGLE ROW, INTERNAL DIAMETER: 95MM, OUTSIDE DIAMETER: 200MM, WIDTH: 45MM, 7319-B-TVP-UA, FOR FSF BOILER CIRCULATION PUMP PU-0304-TE-01A/B, CONTACT ANGLE: 40 DEGREES, SEAL TYPE: OPEN, | BEARING, BALL, ANGULAR CONTACT, SINGLE ROW, SINGLE ROW, INTERNAL DIAMETER: 95MM, OUTSIDE DIAMETER: 200MM, WIDTH: 45MM, 7319-B-TVP-UA, FOR FSF BOILER CIRCULATION PUMP PU-0304-TE-01A/B, CONTACT ANGLE: 40 DEGREES, SEAL TYPE: OPEN, CAGE TYPE: MOULDED POLYAMIDE WINDOW-TYPE CAGE, ARRANGEMENT: UNIVERSAL , RADIAL INTERNAL CLEARANCE: Cn (NORMAL) | PC |  |  | BEARING CENTER AND MACHINERY, INC. | https://medias.schaeffler.us/en/product/rotary/rolling-and-plain-bearings/ball-bearings/angular-contact-ball-bearings/7319-b-xl-tvp-ua/p/360123 |  | FAG | 7319-B-TVP-UA | [8 empty] | BEARING CENTER AND MACHINERY, INC. |  | FSF BOILER CIRCULATION PUMP | PU-0304-TE-01A/B | [5 empty] | Enriched | BEARING | BALL | TYPE | ANGULAR CONTACT | INSIDE DIAMETER | 95 MM | OUTSIDE DIAMETER | 200 MM | OVERALL WIDTH | 45 MM | STYLE | OPEN | BORE SHAPE |  | NUMBER OF ROWS | 1 | CAGE MATERIAL | POLYAMIDE | BEARING SERIES |  | DYNAMIC LOAD RATING | 189000 N | STATIC LOAD RATING | 167000 N | SPEED RATING | 4400 RPM (LIMITING), 3800 RPM (REFERENCE) | HAZARD CLASS |  | CERTIFICATION/STANDARD |  | ADDITIONAL FEATURES EN | CONTACT ANGLE: 40 DEG, CAGE TYPE: MOULDED WINDOW-TYPE CAGE, ARRANGEMENT: UNIVERSAL, RADIAL INTERNAL CLEARANCE: CN (NORMAL) | ADDITIONAL FEATURES ES |  | ADDITIONAL FEATURES FR | [27 empty] | Production Completed
STP_005 | Data Enrichment | SPC | SPC | OK | 2022-11-24 | 2022-11-29 |  | PASAR_358 | 032442 | PSR032442 | CONSUMABLES | B | V1 | 3000 | ERSA | OTHERS | BEARING, BALL, ANGULAR CONTACT, SINGLE ROW, INTERNAL DIAMETER: 100MM, OUTSIDE DIAMETER: 180MM, WIDTH: 34MM, 7320BECBM, FOR PUMP TYPE: JHB1150-24 JHB SERIES HIGH-TEMPERATURE CONCENTRATED SULFURIC ACID | BEARING, BALL, ANGULAR CONTACT, SINGLE ROW, INTERNAL DIAMETER: 100MM, OUTSIDE DIAMETER: 180MM, WIDTH: 34MM, 7320BECBM, FOR PUMP TYPE: JHB1150-24 JHB SERIES HIGH-TEMPERATURE CONCENTRATED SULFURIC ACID SUBMERGED PUMP( PU-0504-CP-01), MFR: KUNMING JIAHE SCIENCE & TECH. CO. LTD, CONTACT ANGLE: 40 DEGREES, INTERNAL DESIGN: OPTIMIZED INTERNAL DESIGN, SEAL TYPE: OPEN, CAGE TYPE: MACHINED WINDOW-TYPE BRASS CAGE, ARRANGEMENT: UNIVERSAL , RADIAL INTERNAL CLEARANCE: Cn (NORMAL), 2 PCS/SET | SE |  |  | GBIC ENTERPRISES, INC. | https://www.skf.com/ph/products/rolling-bearings/ball-bearings/angular-contact-ball-bearings/single-row-angular-contact-ball-bearings/productid-7320%20BECBM |  | SKF | 7320 BECBM | [8 empty] | GBIC ENTERPRISES, INC. |  | JHB SERIES HIGH-TEMPERATURE CONCENTRATED SULFURIC ACID SUBMERGED PUMP | PU-0504-CP-01, JHB1150-24 | KUNMING JIAHE SCIENCE & TECH. CO. LTD |  |  |  |  | Enriched | BEARING | BALL | TYPE | ANGULAR CONTACT | INSIDE DIAMETER | 100 MM | OUTSIDE DIAMETER | 215 MM | OVERALL WIDTH | 47 MM | STYLE | OPEN | BORE SHAPE |  | NUMBER OF ROWS | 1 | CAGE MATERIAL | BRASS | BEARING SERIES |  | DYNAMIC LOAD RATING | 216 KN | STATIC LOAD RATING | 208 KN | SPEED RATING | 5000 RPM (LIMITING), 3800 RPM (REFERENCE) | HAZARD CLASS |  | CERTIFICATION/STANDARD |  | ADDITIONAL FEATURES EN | CONTACT ANGLE: 40 DEG, INTERNAL DESIGN: OPTIMIZED INTERNAL DESIGN, CAGE TYPE: MACHINED WINDOW-TYPE, ARRANGEMENT: UNIVERSAL, RADIAL INTERNAL CLEARANCE: CN (NORMAL), PACKAGING QUANTITY: 2 PCS PER SET | ADDITIONAL FEATURES ES |  | ADDITIONAL FEATURES FR | [27 empty] | Production Completed
STP_005 | Data Enrichment | SPC | SPC | OK | 2022-11-24 | 2022-11-29 |  | PASAR_8988 | 040938 | PSR040938 | CONSUMABLES | B | V1 | 3000 | ERSA | OTHERS | PSRLT-4.22-MN-BEARING, BALL, ANGULAR CONTACT, SINGLE ROW, INTERNAL DIAMETER: 105MM, OUTSIDE DIAMETER: 225MM, WIDTH: 49MM, 7321 BECBM , FOR WATER RECLAIMING PUMP A/B - SUBMERSIBLE, CONTACT ANGLE: 40 DEGREES, INTERNAL | PSRLT-4.22-MN-BEARING, BALL, ANGULAR CONTACT, SINGLE ROW, INTERNAL DIAMETER: 105MM, OUTSIDE DIAMETER: 225MM, WIDTH: 49MM, 7321 BECBM , FOR WATER RECLAIMING PUMP A/B - SUBMERSIBLE, CONTACT ANGLE: 40 DEGREES, INTERNAL DESIGN: OPTIMIZED INTERNAL DESIGN, SEAL TYPE: OPEN, CAGE TYPE: MACHINED WINDOW-TYPE BRASS CAGE, ARRANGEMENT: UNIVERSAL , RADIAL INTERNAL CLEARANCE: Cn (NORMAL) | PC |  |  | BEARING CENTER AND MACHINERY, INC. | https://www.skf.com/ph/products/rolling-bearings/ball-bearings/angular-contact-ball-bearings/single-row-angular-contact-ball-bearings/productid-7321%20BECBM |  | SKF | 7321 BECBM | [8 empty] | BEARING CENTER AND MACHINERY, INC. |  | WATER RECLAIMING PUMP A/B - SUBMERSIBLE | [6 empty] | Enriched | BEARING | BALL | TYPE | ANGULAR CONTACT | INSIDE DIAMETER | 105 MM | OUTSIDE DIAMETER | 225 MM | OVERALL WIDTH | 49 MM | STYLE | OPEN | BORE SHAPE |  | NUMBER OF ROWS | 1 | CAGE MATERIAL | BRASS | BEARING SERIES |  | DYNAMIC LOAD RATING | 216 KN | STATIC LOAD RATING | 208 KN | SPEED RATING | 4800 RPM (LIMITING), 3600 RPM (REFERENCE) | HAZARD CLASS |  | CERTIFICATION/STANDARD |  | ADDITIONAL FEATURES EN | CONTACT ANGLE: 40 DEG, INTERNAL DESIGN: OPTIMIZED INTERNAL DESIGN, CAGE TYPE: MACHINED WINDOW-TYPE, ARRANGEMENT: UNIVERSAL, RADIAL INTERNAL CLEARANCE: CN (NORMAL), PSRLT-4.22-MN | ADDITIONAL FEATURES ES |  | ADDITIONAL FEATURES FR | [27 empty] | Production Completed
STP_005 | Data Enrichment | SPC | SPC | OK | 2022-11-24 | 2022-11-29 |  | PASAR_670 | 035396 | PSR035396 | CONSUMABLES | B | PD | 5620 | ERSA | OTHERS | BEARING, ROLLER, CYLINDRICAL, SINGLE ROW, INTERNAL DIAMETER: 80MM, OUTSIDE DIAMETER: 125.3MM, WIDTH: 26MM, N216E, INTERNAL DESIGN: INCREASED LOAD CAPACITY, BORE TYPE: CYLINDRICAL BORE, SEAL TYPE: OPEN, CAGE TYPE: STANDARD CAGE, | BEARING, ROLLER, CYLINDRICAL, SINGLE ROW, INTERNAL DIAMETER: 80MM, OUTSIDE DIAMETER: 125.3MM, WIDTH: 26MM, N216E, INTERNAL DESIGN: INCREASED LOAD CAPACITY, BORE TYPE: CYLINDRICAL BORE, SEAL TYPE: OPEN, CAGE TYPE: STANDARD CAGE, RADIAL INTERNAL CLEARANCE: Cn(NORMAL) | PC |  |  | GBIC ENTERPRISES, INC. | https://www.rogalla.de/fileadmin/Mediathek/Regal/MCC21008E_9728E_Rollway_Bearings_Metric_RBNV_Catalog_r1.pdf |  | ROLLWAY | N216E | [8 empty] | GBIC ENTERPRISES, INC. | [8 empty] | Enriched | BEARING | ROLLER | TYPE | CYLINDRICAL | INSIDE DIAMETER | 80 MM | OUTSIDE DIAMETER | 140 MM | OVERALL WIDTH | 26 MM | BORE SHAPE | CYLINDRICAL | NUMBER OF ROWS | 1 | CAGE MATERIAL |  | BEARING SERIES |  | DYNAMIC LOAD RATING | 139 KN | STATIC LOAD RATING | 166 KN | SPEED RATING | 4300 RPM (GREASE), 5000 RPM (OIL) | HAZARD CLASS |  | CERTIFICATION/STANDARD |  | ADDITIONAL FEATURES EN | INTERNAL DESIGN: INCREASED LOAD CAPACITY, STYLE: OPEN, CAGE TYPE: STANDARD CAGE, RADIAL INTERNAL CLEARANCE: CN(NORMAL) | ADDITIONAL FEATURES ES |  | ADDITIONAL FEATURES FR | [29 empty] | Production Completed
STP_005 | Data Enrichment | SPC | SPC | OK | 2022-11-24 | 2022-11-29 |  | PASAR_649 | 591115 | PSR591115 | CONSUMABLES | C | PD | 5620 | ERSA | OTHERS | BEARING, ROLLER, CYLINDRICAL, SINGLE ROW, INTERNAL DIAMETER: 25MM, OUTSIDE DIAMETER: 62MM, WIDTH: 17MM, N305, BORE TYPE: CYLINDRICAL BORE, SEAL TYPE: OPEN, CAGE TYPE: STANDARD CAGE, RADIAL INTERNAL CLEARANCE: Cn(NORMAL) | BEARING, ROLLER, CYLINDRICAL, SINGLE ROW, INTERNAL DIAMETER: 25MM, OUTSIDE DIAMETER: 62MM, WIDTH: 17MM, N305, BORE TYPE: CYLINDRICAL BORE, SEAL TYPE: OPEN, CAGE TYPE: STANDARD CAGE, RADIAL INTERNAL CLEARANCE: Cn(NORMAL) | PC |  |  | GBIC ENTERPRISES, INC. | https://www.nachi-fujikoshi.co.jp/eng/jik/pdf/211-222.pdf |  | NACHI | N305 | [8 empty] | GBIC ENTERPRISES, INC. | [8 empty] | Enriched | BEARING | ROLLER | TYPE | CYLINDRICAL | INSIDE DIAMETER | 25 MM | OUTSIDE DIAMETER | 62 MM | OVERALL WIDTH | 17 MM | BORE SHAPE | CYLINDRICAL | NUMBER OF ROWS | 1 | CAGE MATERIAL |  | BEARING SERIES |  | DYNAMIC LOAD RATING | 29200 N | STATIC LOAD RATING | 252000 N | SPEED RATING | 9500 RPM (GREASE), 12000 RPM (OIL) | HAZARD CLASS |  | CERTIFICATION/STANDARD |  | ADDITIONAL FEATURES EN | STYLE: OPEN, CAGE TYPE: STANDARD CAGE, RADIAL INTERNAL CLEARANCE: CN(NORMAL) | ADDITIONAL FEATURES ES |  | ADDITIONAL FEATURES FR | [29 empty] | Production Completed
STP_005 | Data Enrichment | SPC | SPC | OK | 2022-11-24 | 2022-11-29 |  | PASAR_651 | 006533 | PSR006533 | CONSUMABLES | C | PD | 3000 | ERSA | OTHERS | BEARING, ROLLER, CYLINDRICAL, SINGLE ROW, INTERNAL DIAMETER: 30MM, OUTSIDE DIAMETER: 72MM, WIDTH: 19MM, N306, FOR MULTI-STAGE VOLUTE PUMP TYPE MVO-F, CAPACITY: 0.4 M3/MIN., FRAME NO. 704 FA, DWG. NO. P3-64820, MAKER: KUBOTA, LTD., JAPAN, | BEARING, ROLLER, CYLINDRICAL, SINGLE ROW, INTERNAL DIAMETER: 30MM, OUTSIDE DIAMETER: 72MM, WIDTH: 19MM, N306, FOR MULTI-STAGE VOLUTE PUMP TYPE MVO-F, CAPACITY: 0.4 M3/MIN., FRAME NO. 704 FA, DWG. NO. P3-64820, MAKER: KUBOTA, LTD., JAPAN, BORE TYPE: CYLINDRICAL BORE, SEAL TYPE: OPEN, CAGE TYPE: STANDARD CAGE, RADIAL INTERNAL CLEARANCE: Cn(NORMAL) | PC |  |  | GBIC ENTERPRISES, INC. | https://www.nachi-fujikoshi.co.jp/eng/jik/pdf/211-222.pdf |  | NACHI | N 306 | [8 empty] | GBIC ENTERPRISES, INC. |  | MULTI-STAGE VOLUTE PUMP, CAPACITY: 0.4 M3/MIN, FRAME NO 704 FA | MVO-F | KUBOTA, LTD., JAPAN | P3-64820 |  |  |  | Enriched | BEARING | ROLLER | TYPE | CYLINDRICAL | INSIDE DIAMETER | 30 MM | OUTSIDE DIAMETER | 72 MM | OVERALL WIDTH | 19 MM | BORE SHAPE | CYLINDRICAL | NUMBER OF ROWS | 1 | CAGE MATERIAL |  | BEARING SERIES |  | DYNAMIC LOAD RATING | 38500 N | STATIC LOAD RATING | 35000 N | SPEED RATING | 8500 RPM (GREASE), 10000 RPM (OIL) | HAZARD CLASS |  | CERTIFICATION/STANDARD |  | ADDITIONAL FEATURES EN | STYLE: OPEN, CAGE TYPE: STANDARD CAGE, RADIAL INTERNAL CLEARANCE: CN(NORMAL) | ADDITIONAL FEATURES ES |  | ADDITIONAL FEATURES FR | [29 empty] | Production Completed
STP_005 | Data Enrichment | SPC | SPC | OK | 2022-11-24 | 2022-11-29 |  | PASAR_9198 | 032448 | PSR032448 | CONSUMABLES | B | V1 | 3000 | ERSA | OTHERS | PSRLT-4.71-MN-BEARING, ROLLER, CYLINDRICAL, SINGLE ROW, INTERNAL DIAMETER: 30MM, OUTSIDE DIAMETER: 72MM, WIDTH: 19MM, N306EM, FOR BOILER FEED PUMP, Q: 15 M2/H, H: 136M, MANUFACTURER: SHANDONG SHUANGLUN EMMECOM PUMP CO., LTD, INTERNAL | PSRLT-4.71-MN-BEARING, ROLLER, CYLINDRICAL, SINGLE ROW, INTERNAL DIAMETER: 30MM, OUTSIDE DIAMETER: 72MM, WIDTH: 19MM, N306EM, FOR BOILER FEED PUMP, Q: 15 M2/H, H: 136M, MANUFACTURER: SHANDONG SHUANGLUN EMMECOM PUMP CO., LTD, INTERNAL DESIGN: INCREASED LOAD CAPACITY, BORE TYPE: CYLINDRICAL BORE, SEAL TYPE: OPEN, CAGE TYPE: MACHINED BRASS CAGE, RADIAL INTERNAL CLEARANCE: Cn(NORMAL) | PC | N306EM | SHANDONG SHUANGLUN EMMECOM PUMP CO., LTD | BEARING CENTER AND MACHINERY, INC. | https://www.rogalla.de/fileadmin/Mediathek/Regal/MCC21008E_9728E_Rollway_Bearings_Metric_RBNV_Catalog_r1.pdf |  | ROLLWAY | N 306 EM | [8 empty] | BEARING CENTER AND MACHINERY, INC. |  | BOILER FEED PUMP, Q: 15 M2/H, H: 136 M |  | SHANDONG SHUANGLUN EMMECOM PUMP CO., LTD |  |  |  |  | Enriched | BEARING | ROLLER | TYPE | CYLINDRICAL | INSIDE DIAMETER | 30 MM | OUTSIDE DIAMETER | 72 MM | OVERALL WIDTH | 19 MM | BORE SHAPE | CYLINDRICAL | NUMBER OF ROWS | 1 | CAGE MATERIAL | BRASS | BEARING SERIES |  | DYNAMIC LOAD RATING | 58.3 KN | STATIC LOAD RATING | 52.8 KN | SPEED RATING | 8500 RPM (GREASE), 10000 RPM (OIL) | HAZARD CLASS |  | CERTIFICATION/STANDARD |  | ADDITIONAL FEATURES EN | INTERNAL DESIGN: INCREASED LOAD CAPACITY, STYLE: OPEN, CAGE TYPE: MACHINED CAGE, RADIAL INTERNAL CLEARANCE: CN(NORMAL) | ADDITIONAL FEATURES ES |  | ADDITIONAL FEATURES FR | [29 empty] | Production Completed
STP_005 | Data Enrichment | SPC | SPC | OK | 2022-11-24 | 2022-11-29 |  | PASAR_652 | 051813 | PSR051813 | CONSUMABLES | C | PD | 3020 | ERSA | OTHERS | PSRLT-11.5-MN-BEARING, ROLLER, CYLINDRICAL, SINGLE ROW, INTERNAL DIAMETER: 35MM, OUTSIDE DIAMETER: 80MM, WIDTH: 21MM, N307, FOR INSTRUMENT AIR COMPRESSOR CP-202, MODEL: DSP-22AR611 X1, MFG NO. U1179037, MFR: KANSAI, HITACHI, LTD., | BEARING, ROLLER, CYLINDRICAL, SINGLE ROW, INTERNAL DIAMETER: 35MM, OUTSIDE DIAMETER: 80MM, WIDTH: 21MM, N307, FOR INSTRUMENT AIR COMPRESSOR CP-202, MODEL: DSP-22AR611 X1, MFG NO. U1179037, MFR: KANSAI, HITACHI, LTD., BORE TYPE: CYLINDRICAL BORE, SEAL TYPE: OPEN, CAGE TYPE: STANDARD CAGE, RADIAL INTERNAL CLEARANCE: Cn(NORMAL) | PC | MODEL: N307 | HITACHI | BENGAR INDUSTRIAL CORPORATION | https://www.nachi-fujikoshi.co.jp/eng/jik/pdf/211-222.pdf |  | NACHI | N 307 | [8 empty] | BENGAR INDUSTRIAL CORPORATION |  | INSTRUMENT AIR COMPRESSOR | CP-202, DSP-22AR611 X1 | KANSAI, HITACHI, LTD |  |  |  |  | Enriched | BEARING | ROLLER | TYPE | CYLINDRICAL | INSIDE DIAMETER | 35 MM | OUTSIDE DIAMETER | 80 MM | OVERALL WIDTH | 21 MM | BORE SHAPE | CYLINDRICAL | NUMBER OF ROWS | 1 | CAGE MATERIAL |  | BEARING SERIES |  | DYNAMIC LOAD RATING | 49500 N | STATIC LOAD RATING | 47000 N | SPEED RATING | 8000 RPM (GREASE), 9500 RPM (OIL) | HAZARD CLASS |  | CERTIFICATION/STANDARD |  | ADDITIONAL FEATURES EN | STYLE: OPEN, CAGE TYPE: STANDARD CAGE, RADIAL INTERNAL CLEARANCE: CN(NORMAL), MFG NO: U1179037 | ADDITIONAL FEATURES ES |  | ADDITIONAL FEATURES FR | [29 empty] | Production Completed
STP_005 | Data Enrichment | SPC | SPC | OK | 2022-11-24 | 2022-11-29 |  | PASAR_655 | 286204 | PSR286204 | CONSUMABLES | B | V1 | 5620 | ERSA | OTHERS | BEARING, ROLLER, CYLINDRICAL, SINGLE ROW, INTERNAL DIAMETER: 40MM, OUTSIDE DIAMETER: 77.5MM, WIDTH: 23MM, N308, BORE TYPE: CYLINDRICAL BORE, SEAL TYPE: OPEN, CAGE TYPE: STANDARD CAGE, RADIAL INTERNAL CLEARANCE: Cn(NORMAL) | BEARING, ROLLER, CYLINDRICAL, SINGLE ROW, INTERNAL DIAMETER: 40MM, OUTSIDE DIAMETER: 77.5MM, WIDTH: 23MM, N308, BORE TYPE: CYLINDRICAL BORE, SEAL TYPE: OPEN, CAGE TYPE: STANDARD CAGE, RADIAL INTERNAL CLEARANCE: Cn(NORMAL) | PC |  |  | GBIC ENTERPRISES, INC. | https://www.nachi-fujikoshi.co.jp/eng/jik/pdf/211-222.pdf |  | NACHI | N 308 | [8 empty] | GBIC ENTERPRISES, INC. | [8 empty] | Enriched | BEARING | ROLLER | TYPE | CYLINDRICAL | INSIDE DIAMETER | 40 MM | OUTSIDE DIAMETER | 90 MM | OVERALL WIDTH | 23 MM | BORE SHAPE | CYLINDRICAL | NUMBER OF ROWS | 1 | CAGE MATERIAL |  | BEARING SERIES |  | DYNAMIC LOAD RATING | 58500 N | STATIC LOAD RATING | 57000 N | SPEED RATING | 6700 RPM (GREASE), 8000 RPM (OIL) | HAZARD CLASS |  | CERTIFICATION/STANDARD |  | ADDITIONAL FEATURES EN | STYLE: OPEN, CAGE TYPE: STANDARD CAGE, RADIAL INTERNAL CLEARANCE: CN(NORMAL) | ADDITIONAL FEATURES ES |  | ADDITIONAL FEATURES FR | [29 empty] | Production Completed
STP_005 | Data Enrichment | SPC | SPC | OK | 2022-11-24 | 2022-11-29 |  | PASAR_657 | 008504 | PSR008504 | CONSUMABLES | B | V1 | 5620 | ERSA | OTHERS | BEARING, ROLLER, CYLINDRICAL, SINGLE ROW, INTERNAL DIAMETER: 45MM, OUTSIDE DIAMETER: 86.5MM, WIDTH: 25MM, N309, BORE TYPE: CYLINDRICAL BORE, SEAL TYPE: OPEN, CAGE TYPE: STANDARD CAGE, RADIAL INTERNAL CLEARANCE: Cn(NORMAL) | BEARING, ROLLER, CYLINDRICAL, SINGLE ROW, INTERNAL DIAMETER: 45MM, OUTSIDE DIAMETER: 86.5MM, WIDTH: 25MM, N309, BORE TYPE: CYLINDRICAL BORE, SEAL TYPE: OPEN, CAGE TYPE: STANDARD CAGE, RADIAL INTERNAL CLEARANCE: Cn(NORMAL) | PC |  |  | GBIC ENTERPRISES, INC. | https://www.nachi-fujikoshi.co.jp/eng/jik/pdf/211-222.pdf |  | NACHI | N 309 | [8 empty] | GBIC ENTERPRISES, INC. | [8 empty] | Enriched | BEARING | ROLLER | TYPE | CYLINDRICAL | INSIDE DIAMETER | 45 MM | OUTSIDE DIAMETER | 100 MM | OVERALL WIDTH | 25 MM | BORE SHAPE | CYLINDRICAL | NUMBER OF ROWS | 1 | CAGE MATERIAL |  | BEARING SERIES |  | DYNAMIC LOAD RATING | 78500 N | STATIC LOAD RATING | 77500 N | SPEED RATING | 6300 RPM (GREASE), 7500 RPM (OIL) | HAZARD CLASS |  | CERTIFICATION/STANDARD |  | ADDITIONAL FEATURES EN | STYLE: OPEN, CAGE TYPE: STANDARD CAGE, RADIAL INTERNAL CLEARANCE: CN(NORMAL) | ADDITIONAL FEATURES ES |  | ADDITIONAL FEATURES FR | [29 empty] | Production Completed
STP_005 | Data Enrichment | SPC | SPC | OK | 2022-11-24 | 2022-11-29 |  | PASAR_629 | 035397 | PSR035397 | CONSUMABLES | B | PD | 5620 | ERSA | OTHERS | BEARING, ROLLER, CYLINDRICAL, SINGLE ROW, INTERNAL DIAMETER: 60MM, OUTSIDE DIAMETER: 113MM, WIDTH: 31MM, N312EM, INTERNAL DESIGN: INCREASED LOAD CAPACITY, BORE TYPE: CYLINDRICAL BORE, SEAL TYPE: OPEN, CAGE TYPE: MACHINED BRASS CAGE, | BEARING, ROLLER, CYLINDRICAL, SINGLE ROW, INTERNAL DIAMETER: 60MM, OUTSIDE DIAMETER: 113MM, WIDTH: 31MM, N312EM, INTERNAL DESIGN: INCREASED LOAD CAPACITY, BORE TYPE: CYLINDRICAL BORE, SEAL TYPE: OPEN, CAGE TYPE: MACHINED BRASS CAGE, RADIAL INTERNAL CLEARANCE: Cn(NORMAL) | PC |  |  | GENERAL EXPORTATION (H.K.) CO., LTD. | https://www.rogalla.de/fileadmin/Mediathek/Regal/MCC21008E_9728E_Rollway_Bearings_Metric_RBNV_Catalog_r1.pdf |  | ROLLWAY | N 312 EM | [8 empty] | GENERAL EXPORTATION (H.K.) CO., LTD. | [8 empty] | Enriched | BEARING | ROLLER | TYPE | CYLINDRICAL | INSIDE DIAMETER | 60 MM | OUTSIDE DIAMETER | 130 MM | OVERALL WIDTH | 31 MM | BORE SHAPE | CYLINDRICAL | NUMBER OF ROWS | 1 | CAGE MATERIAL | BRASS | BEARING SERIES |  | DYNAMIC LOAD RATING | 168.5 KN | STATIC LOAD RATING | 170.4 KN | SPEED RATING | 4500 RPM (GREASE), 5300 RPM (OIL) | HAZARD CLASS |  | CERTIFICATION/STANDARD |  | ADDITIONAL FEATURES EN | INTERNAL DESIGN: INCREASED LOAD CAPACITY, STYLE: OPEN, CAGE TYPE: MACHINED CAGE, RADIAL INTERNAL CLEARANCE: CN(NORMAL) | ADDITIONAL FEATURES ES |  | ADDITIONAL FEATURES FR | [29 empty] | Production Completed
STP_005 | Data Enrichment | SPC | SPC | OK | 2022-11-24 | 2022-11-29 |  | PASAR_674 | 004968 | PSR004968 | CRITICAL | B | PD | 5620 | ERSA | OTHERS | BEARING, ROLLER, CYLINDRICAL, SINGLE ROW, INTERNAL DIAMETER: 85MM, OUTSIDE DIAMETER: 156MM, WIDTH: 41MM, N317E, INTERNAL DESIGN: INCREASED LOAD CAPACITY, BORE TYPE: CYLINDRICAL BORE, SEAL TYPE: OPEN, CAGE TYPE: STANDARD CAGE, RADIAL | BEARING, ROLLER, CYLINDRICAL, SINGLE ROW, INTERNAL DIAMETER: 85MM, OUTSIDE DIAMETER: 156MM, WIDTH: 41MM, N317E, INTERNAL DESIGN: INCREASED LOAD CAPACITY, BORE TYPE: CYLINDRICAL BORE, SEAL TYPE: OPEN, CAGE TYPE: STANDARD CAGE, RADIAL INTERNAL CLEARANCE: Cn(NORMAL) | PC |  |  | GBIC ENTERPRISES, INC. | https://www.nachi-fujikoshi.co.jp/eng/jik/pdf/211-222.pdf |  | NACHI | N 317 E | [8 empty] | GBIC ENTERPRISES, INC. | [8 empty] | Enriched | BEARING | ROLLER | TYPE | CYLINDRICAL | INSIDE DIAMETER | 85 MM | OUTSIDE DIAMETER | 180 MM | OVERALL WIDTH | 41 MM | BORE SHAPE | CYLINDRICAL | NUMBER OF ROWS | 1 | CAGE MATERIAL |  | BEARING SERIES |  | DYNAMIC LOAD RATING | 291000 N | STATIC LOAD RATING | 330000 N | SPEED RATING | 3000 RPM (GREASE), 3600 RPM (OIL) | HAZARD CLASS |  | CERTIFICATION/STANDARD |  | ADDITIONAL FEATURES EN | INTERNAL DESIGN: INCREASED LOAD CAPACITY, STYLE: OPEN, CAGE TYPE: STANDARD CAGE, RADIAL INTERNAL CLEARANCE: CN(NORMAL) | ADDITIONAL FEATURES ES |  | ADDITIONAL FEATURES FR | [29 empty] | Production Completed
STP_005 | Data Enrichment | SPC | SPC | OK | 2022-11-24 | 2022-11-29 |  | PASAR_677 | 004819 | PSR004819 | CONSUMABLES | C | PD | 5620 | ERSA | OTHERS | BEARING, ROLLER, CYLINDRICAL, SINGLE ROW, INTERNAL DIAMETER: 90MM, OUTSIDE DIAMETER: 165MM, WIDTH: 43MM, N318, BORE TYPE: CYLINDRICAL BORE, SEAL TYPE: OPEN, CAGE TYPE: STANDARD CAGE, RADIAL INTERNAL CLEARANCE: Cn(NORMAL) | BEARING, ROLLER, CYLINDRICAL, SINGLE ROW, INTERNAL DIAMETER: 90MM, OUTSIDE DIAMETER: 165MM, WIDTH: 43MM, N318, BORE TYPE: CYLINDRICAL BORE, SEAL TYPE: OPEN, CAGE TYPE: STANDARD CAGE, RADIAL INTERNAL CLEARANCE: Cn(NORMAL) | PC |  |  | GBIC ENTERPRISES, INC. | https://www.nachi-fujikoshi.co.jp/eng/jik/pdf/211-222.pdf |  | NACHI | N 318 | [8 empty] | GBIC ENTERPRISES, INC. | [8 empty] | Enriched | BEARING | ROLLER | TYPE | CYLINDRICAL | INSIDE DIAMETER | 90 MM | OUTSIDE DIAMETER | 190 MM | OVERALL WIDTH | 43 MM | BORE SHAPE | CYLINDRICAL | NUMBER OF ROWS | 1 | CAGE MATERIAL |  | BEARING SERIES |  | DYNAMIC LOAD RATING | 240000 N | STATIC LOAD RATING | 265000 N | SPEED RATING | 3200 RPM (GREASE), 3800 RPM (OIL) | HAZARD CLASS |  | CERTIFICATION/STANDARD |  | ADDITIONAL FEATURES EN | STYLE: OPEN, CAGE TYPE: STANDARD CAGE, RADIAL INTERNAL CLEARANCE: CN(NORMAL) | ADDITIONAL FEATURES ES |  | ADDITIONAL FEATURES FR | [29 empty] | Production Completed
STP_005 | Data Enrichment | SPC | SPC | OK | 2022-11-24 | 2022-11-29 |  | PASAR_635 | 044063 | PSR044063 | CONSUMABLES | B | V1 | 5620 | ERSA | OTHERS | BEARING, ROLLER, CYLINDRICAL, SINGLE ROW, INTERNAL DIAMETER: 110MM, OUTSIDE DIAMETER: 200MM, WIDTH: 38MM, NJ222EM, FOR UP ROLLER ASSEMBLY, 40T/42M LEVEL LUFFING GANTRY CRANE, POSITION NO.: 2, REFERENCE | BEARING, ROLLER, CYLINDRICAL, SINGLE ROW, INTERNAL DIAMETER: 110MM, OUTSIDE DIAMETER: 200MM, WIDTH: 38MM, NJ222EM, FOR UP ROLLER ASSEMBLY, 40T/42M LEVEL LUFFING GANTRY CRANE, POSITION NO.: 2, REFERENCE DRAWING NO.: B2230200000991, INTERNAL DESIGN: INCREASED LOAD CAPACITY, BORE TYPE: CYLINDRICAL BORE, SEAL TYPE: OPEN, CAGE TYPE: MACHINED BRASS CAGE, RADIAL INTERNAL CLEARANCE: Cn(NORMAL) | PC |  |  | GBIC ENTERPRISES, INC. | https://www.rogalla.de/fileadmin/Mediathek/Regal/MCC21008E_9728E_Rollway_Bearings_Metric_RBNV_Catalog_r1.pdf |  | ROLLWAY | NJ 222 EM | [8 empty] | GBIC ENTERPRISES, INC. |  | UP ROLLER ASSEMBLY, LEVEL LUFFING GANTRY CRANE | 40T42M |  | B2230200000991 |  |  |  | Enriched | BEARING | ROLLER | TYPE | CYLINDRICAL | INSIDE DIAMETER | 110 MM | OUTSIDE DIAMETER | 200 MM | OVERALL WIDTH | 38 MM | BORE SHAPE | CYLINDRICAL | NUMBER OF ROWS | 1 | CAGE MATERIAL | BRASS | BEARING SERIES |  | DYNAMIC LOAD RATING | 321.7 KN | STATIC LOAD RATING | 375.8 KN | SPEED RATING | 3000 RPM (GREASE), 3600 RPM (OIL) | HAZARD CLASS |  | CERTIFICATION/STANDARD |  | ADDITIONAL FEATURES EN | INTERNAL DESIGN: INCREASED LOAD CAPACITY, STYLE: OPEN, CAGE TYPE: MACHINED CAGE, RADIAL INTERNAL CLEARANCE: CN(NORMAL), POS: 2 | ADDITIONAL FEATURES ES |  | ADDITIONAL FEATURES FR | [29 empty] | Production Completed
STP_005 | Data Enrichment | SPC | SPC | OK | 2022-11-24 | 2022-11-29 |  | PASAR_648 | 032694 | PSR032694 | CONSUMABLES | C | V1 | 5620 | ERSA | OTHERS | BEARING, ROLLER, CYLINDRICAL, SINGLE ROW, INTERNAL DIAMETER: 190MM, OUTSIDE DIAMETER: 340MM, WIDTH: 55MM, NJ238EM, FOR GANTRY CRANE, SPARE CODE: A0101.1.27, SERIAL NO: A230300003, EQPT MODEL: 40T42M, | BEARING, ROLLER, CYLINDRICAL, SINGLE ROW, INTERNAL DIAMETER: 190MM, OUTSIDE DIAMETER: 340MM, WIDTH: 55MM, NJ238EM, FOR GANTRY CRANE, SPARE CODE: A0101.1.27, SERIAL NO: A230300003, EQPT MODEL: 40T42M, MFR: DALIAN HUARI HEAVY INDUSTRY GRP. CO. LTD., INTERNAL DESIGN: INCREASED LOAD CAPACITY, BORE TYPE: CYLINDRICAL BORE, SEAL TYPE: OPEN, CAGE TYPE: MACHINED BRASS CAGE, RADIAL INTERNAL CLEARANCE: Cn(NORMAL), WITH PULLEY D: 1250 | PC |  |  | GBIC ENTERPRISES, INC. | https://www.rogalla.de/fileadmin/Mediathek/Regal/MCC21008E_9728E_Rollway_Bearings_Metric_RBNV_Catalog_r1.pdf |  | ROLLWAY | NJ 238 EM | [8 empty] | GBIC ENTERPRISES, INC. |  | GANTRY CRANE | 40T42M | DALIAN HUARI HEAVY INDUSTRY GRP. CO. LTD |  |  | A230300003 |  | Enriched | BEARING | ROLLER | TYPE | CYLINDRICAL | INSIDE DIAMETER | 190 MM | OUTSIDE DIAMETER | 340 MM | OVERALL WIDTH | 55 MM | BORE SHAPE | CYLINDRICAL | NUMBER OF ROWS | 1 | CAGE MATERIAL | BRASS | BEARING SERIES |  | DYNAMIC LOAD RATING | 733.9 KN | STATIC LOAD RATING | 953.9 KN | SPEED RATING | 1600 RPM (GREASE), 1900 RPM (OIL) | HAZARD CLASS |  | CERTIFICATION/STANDARD |  | ADDITIONAL FEATURES EN | INTERNAL DESIGN: INCREASED LOAD CAPACITY, STYLE: OPEN, CAGE TYPE: MACHINED CAGE, RADIAL INTERNAL CLEARANCE: CN(NORMAL), W/PULLEY D: 1250, SPARE CODE: A0101.1.27 | ADDITIONAL FEATURES ES |  | ADDITIONAL FEATURES FR | [29 empty] | Production Completed
STP_005 | Data Enrichment | SPC | SPC | OK | 2022-11-24 | 2022-11-29 |  | PASAR_663 | 575346 | PSR575346 | CONSUMABLES | C | PD | 5620 | ERSA | OTHERS | BEARING, ROLLER, CYLINDRICAL, SINGLE ROW, INTERNAL DIAMETER: 60MM, OUTSIDE DIAMETER: 110MM, WIDTH: 22MM, NU212ECP, INTERNAL DESIGN: OPTIMIZED INTERNAL DESIGN AND WITH MODIFIED ROLLER/END FLANGE CONTACT, BORE | BEARING, ROLLER, CYLINDRICAL, SINGLE ROW, INTERNAL DIAMETER: 60MM, OUTSIDE DIAMETER: 110MM, WIDTH: 22MM, NU212ECP, INTERNAL DESIGN: OPTIMIZED INTERNAL DESIGN AND WITH MODIFIED ROLLER/END FLANGE CONTACT, BORE TYPE: CYLINDRICAL BORE, SEAL TYPE: OPEN, CAGE TYPE: MOULDED GLASS FIBRE REINFORCED POLYAMIDE 6,6 CAGE, RADIAL INTERNAL CLEARANCE: Cn(NORMAL) | PC |  |  | GBIC ENTERPRISES, INC. | https://www.skf.com/group/products/rolling-bearings/roller-bearings/cylindrical-roller-bearings/single-row-cylindrical-roller-bearings/productid-NU%20212%20ECP |  | SKF | NU 212 ECP | [8 empty] | GBIC ENTERPRISES, INC. | [8 empty] | Enriched | BEARING | ROLLER | TYPE | CYLINDRICAL | INSIDE DIAMETER | 60 MM | OUTSIDE DIAMETER | 110 MM | OVERALL WIDTH | 22 MM | BORE SHAPE | CYLINDRICAL | NUMBER OF ROWS | 1 | CAGE MATERIAL | GLASS FIBRE REINFORCED POLYAMIDE 6.6 | BEARING SERIES |  | DYNAMIC LOAD RATING | 108 KN | STATIC LOAD RATING | 102 KN | SPEED RATING | 7500 RPM (LIMITING), 6700 RPM (REFERENCE) | HAZARD CLASS |  | CERTIFICATION/STANDARD |  | ADDITIONAL FEATURES EN | INTERNAL DESIGN: OPTIMIZED INTERNAL DESIGN AND WITH MODIFIED ROLLER/END FLANGE CONTACT, STYLE: OPEN, CAGE TYPE: MOULDED, RADIAL INTERNAL CLEARANCE: CN(NORMAL) | ADDITIONAL FEATURES ES |  | ADDITIONAL FEATURES FR | [29 empty] | Production Completed
STP_005 | Data Enrichment | SPC | SPC | OK | 2022-11-24 | 2022-11-29 |  | PASAR_665 | 005525 | PSR005525 | CONSUMABLES | B | V1 | 5620 | ERSA | OTHERS | BEARING, ROLLER, CYLINDRICAL, SINGLE ROW, INTERNAL DIAMETER: 70MM, OUTSIDE DIAMETER: 125MM, WIDTH: 24MM, NU214ECP, INTERNAL DESIGN: OPTIMIZED INTERNAL DESIGN AND WITH MODIFIED ROLLER/END FLANGE CONTACT, BORE TYPE: CYLINDRICAL | BEARING, ROLLER, CYLINDRICAL, SINGLE ROW, INTERNAL DIAMETER: 70MM, OUTSIDE DIAMETER: 125MM, WIDTH: 24MM, NU214ECP, INTERNAL DESIGN: OPTIMIZED INTERNAL DESIGN AND WITH MODIFIED ROLLER/END FLANGE CONTACT, BORE TYPE: CYLINDRICAL BORE, SEAL TYPE: OPEN, CAGE TYPE: MOULDED GLASS FIBRE REINFORCED POLYAMIDE 6,6 CAGE, RADIAL INTERNAL CLEARANCE: Cn(NORMAL) | PC |  |  | GBIC ENTERPRISES, INC. | https://www.skf.com/group/products/rolling-bearings/roller-bearings/cylindrical-roller-bearings/single-row-cylindrical-roller-bearings/productid-NU%20214%20ECP |  | SKF | NU 214 ECP | [8 empty] | GBIC ENTERPRISES, INC. | [8 empty] | Enriched | BEARING | ROLLER | TYPE | CYLINDRICAL | INSIDE DIAMETER | 70 MM | OUTSIDE DIAMETER | 125 MM | OVERALL WIDTH | 24 MM | BORE SHAPE | CYLINDRICAL | NUMBER OF ROWS | 1 | CAGE MATERIAL | GLASS FIBRE REINFORCED POLYAMIDE 6.6 | BEARING SERIES |  | DYNAMIC LOAD RATING | 137 KN | STATIC LOAD RATING | 137 KN | SPEED RATING | 6300 RPM (LIMITING), 6000 RPM (REFERENCE) | HAZARD CLASS |  | CERTIFICATION/STANDARD |  | ADDITIONAL FEATURES EN | INTERNAL DESIGN: OPTIMIZED INTERNAL DESIGN AND WITH MODIFIED ROLLER/END FLANGE CONTACT, STYLE: OPEN, CAGE TYPE: MOULDED, RADIAL INTERNAL CLEARANCE: CN(NORMAL) | ADDITIONAL FEATURES ES |  | ADDITIONAL FEATURES FR | [29 empty] | Production Completed
STP_005 | Data Enrichment | SPC | SPC | OK | 2022-11-24 | 2022-11-29 |  | PASAR_668 | 297987 | PSR297987 | CONSUMABLES | B | V1 | 5620 | ERSA | OTHERS | BEARING, ROLLER, CYLINDRICAL, SINGLE ROW, INTERNAL DIAMETER: 75MM, OUTSIDE DIAMETER: 130MM, WIDTH: 25MM, NU215, BORE TYPE: CYLINDRICAL BORE, SEAL TYPE: OPEN, CAGE TYPE: STANDARD CAGE, RADIAL INTERNAL CLEARANCE: Cn(NORMAL) | BEARING, ROLLER, CYLINDRICAL, SINGLE ROW, INTERNAL DIAMETER: 75MM, OUTSIDE DIAMETER: 130MM, WIDTH: 25MM, NU215, BORE TYPE: CYLINDRICAL BORE, SEAL TYPE: OPEN, CAGE TYPE: STANDARD CAGE, RADIAL INTERNAL CLEARANCE: Cn(NORMAL) | PC |  |  | BEARING CENTER AND MACHINERY, INC. | https://www.nachi-fujikoshi.co.jp/eng/jik/pdf/211-222.pdf |  | NACHI | NU 215 | [8 empty] | BEARING CENTER AND MACHINERY, INC. | [8 empty] | Enriched | BEARING | ROLLER | TYPE | CYLINDRICAL | INSIDE DIAMETER | 75 MM | OUTSIDE DIAMETER | 130 MM | OVERALL WIDTH | 25 MM | BORE SHAPE | CYLINDRICAL | NUMBER OF ROWS | 1 | CAGE MATERIAL |  | BEARING SERIES |  | DYNAMIC LOAD RATING | 96000 N | STATIC LOAD RATING | 111000 N | SPEED RATING | 4800 RPM (GREASE), 5600 RPM (OIL) | HAZARD CLASS |  | CERTIFICATION/STANDARD |  | ADDITIONAL FEATURES EN | STYLE: OPEN, CAGE TYPE: STANDARD CAGE, RADIAL INTERNAL CLEARANCE: CN(NORMAL) | ADDITIONAL FEATURES ES |  | ADDITIONAL FEATURES FR | [29 empty] | Production Completed
STP_005 | Data Enrichment | SPC | SPC | OK | 2022-11-24 | 2022-11-29 |  | PASAR_631 | 004780 | PSR004780 | CONSUMABLES | B | PD | 5620 | ERSA | OTHERS | BEARING, ROLLER, CYLINDRICAL, SINGLE ROW, INTERNAL DIAMETER: 85MM, OUTSIDE DIAMETER: 150MM, WIDTH: 28MM, NU217, BORE TYPE: CYLINDRICAL BORE, SEAL TYPE: OPEN, CAGE TYPE: STANDARD CAGE, RADIAL INTERNAL CLEARANCE: Cn(NORMAL) | BEARING, ROLLER, CYLINDRICAL, SINGLE ROW, INTERNAL DIAMETER: 85MM, OUTSIDE DIAMETER: 150MM, WIDTH: 28MM, NU217, BORE TYPE: CYLINDRICAL BORE, SEAL TYPE: OPEN, CAGE TYPE: STANDARD CAGE, RADIAL INTERNAL CLEARANCE: Cn(NORMAL) | PC |  |  | GBIC ENTERPRISES, INC. | https://www.nachi-fujikoshi.co.jp/eng/jik/pdf/211-222.pdf |  | NACHI | NU 217 | [8 empty] | GBIC ENTERPRISES, INC. | [8 empty] | Enriched | BEARING | ROLLER | TYPE | CYLINDRICAL | INSIDE DIAMETER | 85 MM | OUTSIDE DIAMETER | 150 MM | OVERALL WIDTH | 28 MM | BORE SHAPE | CYLINDRICAL | NUMBER OF ROWS | 1 | CAGE MATERIAL |  | BEARING SERIES |  | DYNAMIC LOAD RATING | 120000 N | STATIC LOAD RATING | 140000 N | SPEED RATING | 4300 RPM (GREASE), 5000 RPM (OIL) | HAZARD CLASS |  | CERTIFICATION/STANDARD |  | ADDITIONAL FEATURES EN | STYLE: OPEN, CAGE TYPE: STANDARD CAGE, RADIAL INTERNAL CLEARANCE: CN(NORMAL) | ADDITIONAL FEATURES ES |  | ADDITIONAL FEATURES FR | [29 empty] | Production Completed
STP_005 | Data Enrichment | SPC | SPC | OK | 2022-11-24 | 2022-11-29 |  | PASAR_675 | 004775 | PSR004775 | CRITICAL | B | V1 | 5620 | ERSA | OTHERS | BEARING, ROLLER, CYLINDRICAL, SINGLE ROW, INTERNAL DIAMETER: 90MM, OUTSIDE DIAMETER: 160MM, WIDTH: 30MM, NU218, BORE TYPE: CYLINDRICAL BORE, SEAL TYPE: OPEN, CAGE TYPE: STANDARD CAGE, RADIAL INTERNAL CLEARANCE: Cn(NORMAL) | BEARING, ROLLER, CYLINDRICAL, SINGLE ROW, INTERNAL DIAMETER: 90MM, OUTSIDE DIAMETER: 160MM, WIDTH: 30MM, NU218, BORE TYPE: CYLINDRICAL BORE, SEAL TYPE: OPEN, CAGE TYPE: STANDARD CAGE, RADIAL INTERNAL CLEARANCE: Cn(NORMAL) | PC |  |  | GBIC ENTERPRISES, INC. | https://www.nachi-fujikoshi.co.jp/eng/jik/pdf/211-222.pdf |  | NACHI | NU 218 | [8 empty] | GBIC ENTERPRISES, INC. | [8 empty] | Enriched | BEARING | ROLLER | TYPE | CYLINDRICAL | INSIDE DIAMETER | 90 MM | OUTSIDE DIAMETER | 160 MM | OVERALL WIDTH | 30 MM | BORE SHAPE | CYLINDRICAL | NUMBER OF ROWS | 1 | CAGE MATERIAL |  | BEARING SERIES |  | DYNAMIC LOAD RATING | 152000 N | STATIC LOAD RATING | 178000 N | SPEED RATING | 3800 RPM (GREASE), 4500 RPM (OIL) | HAZARD CLASS |  | CERTIFICATION/STANDARD |  | ADDITIONAL FEATURES EN | STYLE: OPEN, CAGE TYPE: STANDARD CAGE, RADIAL INTERNAL CLEARANCE: CN(NORMAL) | ADDITIONAL FEATURES ES |  | ADDITIONAL FEATURES FR | [29 empty] | Production Completed
STP_005 | Data Enrichment | SPC | SPC | OK | 2022-11-24 | 2022-11-29 |  | PASAR_633 | 105180 | PSR105180 | CONSUMABLES | C | PD | 5620 | ERSA | OTHERS | BEARING, ROLLER, CYLINDRICAL, SINGLE ROW, INTERNAL DIAMETER: 100MM, OUTSIDE DIAMETER: 180MM, WIDTH: 34MM, NU220, BORE TYPE: CYLINDRICAL BORE, SEAL TYPE: OPEN, CAGE TYPE: STANDARD CAGE, RADIAL INTERNAL | BEARING, ROLLER, CYLINDRICAL, SINGLE ROW, INTERNAL DIAMETER: 100MM, OUTSIDE DIAMETER: 180MM, WIDTH: 34MM, NU220, BORE TYPE: CYLINDRICAL BORE, SEAL TYPE: OPEN, CAGE TYPE: STANDARD CAGE, RADIAL INTERNAL CLEARANCE: Cn(NORMAL) | AY |  |  |  | https://www.nachi-fujikoshi.co.jp/eng/jik/pdf/211-222.pdf |  | NACHI | NU 220 | [17 empty] | Enriched | BEARING | ROLLER | TYPE | CYLINDRICAL | INSIDE DIAMETER | 100 MM | OUTSIDE DIAMETER | 180 MM | OVERALL WIDTH | 34 MM | BORE SHAPE | CYLINDRICAL | NUMBER OF ROWS | 1 | CAGE MATERIAL |  | BEARING SERIES |  | DYNAMIC LOAD RATING | 183000 N | STATIC LOAD RATING | 217000 N | SPEED RATING | 3400 RPM (GREASE), 4000 RPM (OIL) | HAZARD CLASS |  | CERTIFICATION/STANDARD |  | ADDITIONAL FEATURES EN | STYLE: OPEN, CAGE TYPE: STANDARD CAGE, RADIAL INTERNAL CLEARANCE: CN(NORMAL) | ADDITIONAL FEATURES ES |  | ADDITIONAL FEATURES FR | [29 empty] | Production Completed
STP_005 | Data Enrichment | SPC | SPC | OK | 2022-11-24 | 2022-11-29 |  | PASAR_673 | 021603 | PSR021603 | CONSUMABLES | C | PD | 3020 | ERSA | OTHERS | BEARING, ROLLER, CYLINDRICAL, SINGLE ROW, INTERNAL DIAMETER: 85MM, OUTSIDE DIAMETER: 150MM, WIDTH: 36MM, NU2217, FOR VPSA 4 OXYGEN AIR COMPRESSOR TYPE: IRS-250A, BORE TYPE: CYLINDRICAL BORE, SEAL TYPE: OPEN, CAGE TYPE: STANDARD CAGE, | BEARING, ROLLER, CYLINDRICAL, SINGLE ROW, INTERNAL DIAMETER: 85MM, OUTSIDE DIAMETER: 150MM, WIDTH: 36MM, NU2217, FOR VPSA 4 OXYGEN AIR COMPRESSOR TYPE: IRS-250A, BORE TYPE: CYLINDRICAL BORE, SEAL TYPE: OPEN, CAGE TYPE: STANDARD CAGE, RADIAL INTERNAL CLEARANCE: Cn(NORMAL) | PC |  |  |  | https://www.nachi-fujikoshi.co.jp/eng/jik/pdf/211-222.pdf |  | NACHI | NU 2217 | [10 empty] | VPSA 4 OXYGEN AIR COMPRESSOR | IRS-250A | [5 empty] | Enriched | BEARING | ROLLER | TYPE | CYLINDRICAL | INSIDE DIAMETER | 85 MM | OUTSIDE DIAMETER | 150 MM | OVERALL WIDTH | 36 MM | BORE SHAPE | CYLINDRICAL | NUMBER OF ROWS | 1 | CAGE MATERIAL |  | BEARING SERIES |  | DYNAMIC LOAD RATING | 169000 N | STATIC LOAD RATING | 218000 N | SPEED RATING | 3800 RPM (GREASE), 4500 RPM (OIL) | HAZARD CLASS |  | CERTIFICATION/STANDARD |  | ADDITIONAL FEATURES EN | STYLE: OPEN, CAGE TYPE: STANDARD CAGE, RADIAL INTERNAL CLEARANCE: CN(NORMAL) | ADDITIONAL FEATURES ES |  | ADDITIONAL FEATURES FR | [29 empty] | Production Completed
STP_005 | Data Enrichment | SPC | SPC | OK | 2022-11-24 | 2022-11-29 |  | PASAR_676 | 005496 | PSR005496 | CONSUMABLES | B | V1 | 5620 | ERSA | OTHERS | BEARING, ROLLER, CYLINDRICAL, SINGLE ROW, INTERNAL DIAMETER: 90MM, OUTSIDE DIAMETER: 160MM, WIDTH: 40MM, NU2218, BORE TYPE: CYLINDRICAL BORE, SEAL TYPE: OPEN, CAGE TYPE: STANDARD CAGE, RADIAL INTERNAL CLEARANCE: Cn(NORMAL) | BEARING, ROLLER, CYLINDRICAL, SINGLE ROW, INTERNAL DIAMETER: 90MM, OUTSIDE DIAMETER: 160MM, WIDTH: 40MM, NU2218, BORE TYPE: CYLINDRICAL BORE, SEAL TYPE: OPEN, CAGE TYPE: STANDARD CAGE, RADIAL INTERNAL CLEARANCE: Cn(NORMAL) | PC |  |  | GBIC ENTERPRISES, INC. | https://www.nachi-fujikoshi.co.jp/eng/jik/pdf/211-222.pdf |  | NACHI | NU 2218 | [8 empty] | GBIC ENTERPRISES, INC. | [8 empty] | Enriched | BEARING | ROLLER | TYPE | CYLINDRICAL | INSIDE DIAMETER | 90 MM | OUTSIDE DIAMETER | 160 MM | OVERALL WIDTH | 40 MM | BORE SHAPE | CYLINDRICAL | NUMBER OF ROWS | 1 | CAGE MATERIAL |  | BEARING SERIES |  | DYNAMIC LOAD RATING | 207000 N | STATIC LOAD RATING | 265000 N | SPEED RATING | 3600 RPM (GREASE), 4300 RPM (OIL) | HAZARD CLASS |  | CERTIFICATION/STANDARD |  | ADDITIONAL FEATURES EN | STYLE: OPEN, CAGE TYPE: STANDARD CAGE, RADIAL INTERNAL CLEARANCE: CN(NORMAL) | ADDITIONAL FEATURES ES |  | ADDITIONAL FEATURES FR | [29 empty] | Production Completed
STP_005 | Data Enrichment | SPC | SPC | OK | 2022-11-24 | 2022-11-29 |  | PASAR_638 | 005065 | PSR005065 | CONSUMABLES | C | PD | 5620 | ERSA | OTHERS | BEARING, ROLLER, CYLINDRICAL, SINGLE ROW, INTERNAL DIAMETER: 120MM, OUTSIDE DIAMETER: 215MM, WIDTH: 58MM, NU2224, BORE TYPE: CYLINDRICAL BORE, SEAL TYPE: OPEN, CAGE TYPE: STANDARD CAGE, RADIAL INTERNAL CLEARANCE: Cn(NORMAL) | BEARING, ROLLER, CYLINDRICAL, SINGLE ROW, INTERNAL DIAMETER: 120MM, OUTSIDE DIAMETER: 215MM, WIDTH: 58MM, NU2224, BORE TYPE: CYLINDRICAL BORE, SEAL TYPE: OPEN, CAGE TYPE: STANDARD CAGE, RADIAL INTERNAL CLEARANCE: Cn(NORMAL) | PC |  |  | GBIC ENTERPRISES, INC. | https://www.nachi-fujikoshi.co.jp/eng/jik/pdf/211-222.pdf |  | NACHI | NU 2224 | [8 empty] | GBIC ENTERPRISES, INC. | [8 empty] | Enriched | BEARING | ROLLER | TYPE | CYLINDRICAL | INSIDE DIAMETER | 120 MM | OUTSIDE DIAMETER | 215 MM | OVERALL WIDTH | 58 MM | BORE SHAPE | CYLINDRICAL | NUMBER OF ROWS | 1 | CAGE MATERIAL |  | BEARING SERIES |  | DYNAMIC LOAD RATING | 365000 N | STATIC LOAD RATING | 490000 N | SPEED RATING | 2600 RPM (GREASE), 3200 RPM (OIL) | HAZARD CLASS |  | CERTIFICATION/STANDARD |  | ADDITIONAL FEATURES EN | STYLE: OPEN, CAGE TYPE: STANDARD CAGE, RADIAL INTERNAL CLEARANCE: CN(NORMAL) | ADDITIONAL FEATURES ES |  | ADDITIONAL FEATURES FR | [29 empty] | Production Completed
STP_005 | Data Enrichment | SPC | SPC | OK | 2022-11-24 | 2022-11-29 |  | PASAR_639 | 938568 | PSR938568 | CRITICAL | A | V1 | 5620 | ERSA | OTHERS | BEARING, ROLLER, CYLINDRICAL, SINGLE ROW, INTERNAL DIAMETER: 120MM, OUTSIDE DIAMETER: 215MM, WIDTH: 58MM, NU2224C3, BORE TYPE: CYLINDRICAL BORE, SEAL TYPE: OPEN, CAGE TYPE: STANDARD CAGE, RADIAL INTERNAL CLEARANCE: C3(GREATER THAN NORMAL) | BEARING, ROLLER, CYLINDRICAL, SINGLE ROW, INTERNAL DIAMETER: 120MM, OUTSIDE DIAMETER: 215MM, WIDTH: 58MM, NU2224C3, BORE TYPE: CYLINDRICAL BORE, SEAL TYPE: OPEN, CAGE TYPE: STANDARD CAGE, RADIAL INTERNAL CLEARANCE: C3(GREATER THAN NORMAL) | PC |  |  | GBIC ENTERPRISES, INC. | https://www.nachi-fujikoshi.co.jp/eng/jik/pdf/211-222.pdf |  | NACHI | NU 2224C3 | [8 empty] | GBIC ENTERPRISES, INC. | [8 empty] | Enriched | BEARING | ROLLER | TYPE | CYLINDRICAL | INSIDE DIAMETER | 120 MM | OUTSIDE DIAMETER | 215 MM | OVERALL WIDTH | 58 MM | BORE SHAPE | CYLINDRICAL | NUMBER OF ROWS | 1 | CAGE MATERIAL |  | BEARING SERIES |  | DYNAMIC LOAD RATING | 365000 N | STATIC LOAD RATING | 490000 N | SPEED RATING | 2600 RPM (GREASE), 3200 RPM (OIL) | HAZARD CLASS |  | CERTIFICATION/STANDARD |  | ADDITIONAL FEATURES EN | STYLE: OPEN, CAGE TYPE: STANDARD CAGE, RADIAL INTERNAL CLEARANCE: C3(GREATER THAN NORMAL) | ADDITIONAL FEATURES ES |  | ADDITIONAL FEATURES FR | [29 empty] | Production Completed
STP_005 | Data Enrichment | SPC | SPC | OK | 2022-11-24 | 2022-11-29 |  | PASAR_642 | 466217 | PSR466217 | CONSUMABLES | C | PD | 5620 | ERSA | OTHERS | BEARING, ROLLER, CYLINDRICAL, SINGLE ROW, INTERNAL DIAMETER: 130MM, OUTSIDE DIAMETER: 230MM, WIDTH: 64MM, NU2226CM , BORE TYPE: CYLINDRICAL BORE, SEAL TYPE: OPEN, CAGE TYPE: MACHINED BRASS CAGE, RADIAL | BEARING, ROLLER, CYLINDRICAL, SINGLE ROW, INTERNAL DIAMETER: 130MM, OUTSIDE DIAMETER: 230MM, WIDTH: 64MM, NU2226CM , BORE TYPE: CYLINDRICAL BORE, SEAL TYPE: OPEN, CAGE TYPE: MACHINED BRASS CAGE, RADIAL INTERNAL CLEARANCE: CM(SPECIAL FOR ELECTRIC MOTORS) | PC |  |  | GBIC ENTERPRISES, INC. | https://www.nachi-fujikoshi.co.jp/eng/jik/pdf/211-222.pdf |  | NACHI | NU 2226 CM | [8 empty] | GBIC ENTERPRISES, INC. | [8 empty] | Enriched | BEARING | ROLLER | TYPE | CYLINDRICAL | INSIDE DIAMETER | 130 MM | OUTSIDE DIAMETER | 230 MM | OVERALL WIDTH | 64 MM | BORE SHAPE | CYLINDRICAL | NUMBER OF ROWS | 1 | CAGE MATERIAL | BRASS | BEARING SERIES |  | DYNAMIC LOAD RATING | 380000 N | STATIC LOAD RATING | 530000 N | SPEED RATING | 2200 RPM (GREASE), 2800 RPM (OIL) | HAZARD CLASS |  | CERTIFICATION/STANDARD |  | ADDITIONAL FEATURES EN | STYLE: OPEN, CAGE TYPE: MACHINED CAGE, RADIAL INTERNAL CLEARANCE: CM(SPECIAL FOR ELECTRIC MOTORS) | ADDITIONAL FEATURES ES |  | ADDITIONAL FEATURES FR | [29 empty] | Production Completed
STP_005 | Data Enrichment | SPC | SPC | OK | 2022-11-24 | 2022-11-29 |  | PASAR_637 | 051697 | PSR051697 | CONSUMABLES | C | PD | 5620 | ERSA | OTHERS | BEARING, ROLLER, CYLINDRICAL, SINGLE ROW, INTERNAL DIAMETER: 120MM, OUTSIDE DIAMETER: 215MM, WIDTH: 40MM, NU224, BORE TYPE: CYLINDRICAL BORE, SEAL TYPE: OPEN, CAGE TYPE: STANDARD CAGE, RADIAL INTERNAL | BEARING, ROLLER, CYLINDRICAL, SINGLE ROW, INTERNAL DIAMETER: 120MM, OUTSIDE DIAMETER: 215MM, WIDTH: 40MM, NU224, BORE TYPE: CYLINDRICAL BORE, SEAL TYPE: OPEN, CAGE TYPE: STANDARD CAGE, RADIAL INTERNAL CLEARANCE: Cn(NORMAL) | PC |  |  | BEARING CENTER AND MACHINERY, INC. | https://www.nachi-fujikoshi.co.jp/eng/jik/pdf/211-222.pdf |  | NACHI | NU 224 | [8 empty] | BEARING CENTER AND MACHINERY, INC. | [8 empty] | Enriched | BEARING | ROLLER | TYPE | CYLINDRICAL | INSIDE DIAMETER | 120 MM | OUTSIDE DIAMETER | 215 MM | OVERALL WIDTH | 40 MM | BORE SHAPE | CYLINDRICAL | NUMBER OF ROWS | 1 | CAGE MATERIAL |  | BEARING SERIES |  | DYNAMIC LOAD RATING | 260000 N | STATIC LOAD RATING | 320000 N | SPEED RATING | 2800 RPM (GREASE), 3400 RPM (OIL) | HAZARD CLASS |  | CERTIFICATION/STANDARD |  | ADDITIONAL FEATURES EN | STYLE: OPEN, CAGE TYPE: STANDARD CAGE, RADIAL INTERNAL CLEARANCE: CN(NORMAL) | ADDITIONAL FEATURES ES |  | ADDITIONAL FEATURES FR | [29 empty] | Production Completed
STP_005 | Data Enrichment | SPC | SPC | OK | 2022-11-24 | 2022-11-29 |  | PASAR_689 | 644704 | PSR644704 | CONSUMABLES | C | PD | 5620 | ERSA | OTHERS | BEARING, ROLLER, NU2248, CYLINDRICAL, ID: 240 MM; OD: 440 MM; WIDTH: 120 MM; SINGLE ROW, SEPARABLE, WITH TWO INTEGRAL FLANGES ON THE OUTER RING AND AN INNER RING WITHOUT FLANGES; RADIAL INTERNAL CLEARANCE: NORMAL - 110~175 | BEARING, ROLLER, NU2248, CYLINDRICAL, ID: 240 MM; OD: 440 MM; WIDTH: 120 MM; SINGLE ROW, SEPARABLE, WITH TWO INTEGRAL FLANGES ON THE OUTER RING AND AN INNER RING WITHOUT FLANGES; RADIAL INTERNAL CLEARANCE: NORMAL - 110~175 ; ACCEPTABLE BRAND: SKF/ FAG / NSK / TIMKEN / ROLLWAY / COOPER / NTN | PC |  |  |  | https://www.nachi-fujikoshi.co.jp/eng/jik/pdf/211-222.pdf |  | NACHI | NU 2248 | SKF |  | FAG |  | NSK |  | TIMKEN/ROLLWAY/COOPER/NTN | [10 empty] | Enriched | BEARING | ROLLER | TYPE | CYLINDRICAL | INSIDE DIAMETER | 240 MM | OUTSIDE DIAMETER | 440 MM | OVERALL WIDTH | 120 MM | BORE SHAPE | CYLINDRICAL | NUMBER OF ROWS | 1 | CAGE MATERIAL |  | BEARING SERIES |  | DYNAMIC LOAD RATING | 1430000 N | STATIC LOAD RATING | 2320000 N | SPEED RATING | 1300 RPM (GREASE), 1600 RPM (OIL) | HAZARD CLASS |  | CERTIFICATION/STANDARD |  | ADDITIONAL FEATURES EN | STYLE: OPEN, SEPARABLE, WITH TWO INTEGRAL FLANGES ON THE OUTER RING AND AN INNER RING WITHOUT FLANGES; RADIAL INTERNAL CLEARANCE: NORMAL - 110-175 | ADDITIONAL FEATURES ES |  | ADDITIONAL FEATURES FR | [29 empty] | Production Completed
STP_005 | Data Enrichment | SPC | SPC | OK | 2022-11-24 | 2022-11-29 |  | PASAR_643 | 051596 | PSR051596 | CONSUMABLES | A | PD | 5620 | ERSA | OTHERS | BEARING, ROLLER, CYLINDRICAL, SINGLE ROW, INTERNAL DIAMETER: 140MM, OUTSIDE DIAMETER: 250MM, WIDTH: 42MM, NU228, BORE TYPE: CYLINDRICAL BORE, SEAL TYPE: OPEN, CAGE TYPE: STANDARD CAGE, RADIAL INTERNAL | BEARING, ROLLER, CYLINDRICAL, SINGLE ROW, INTERNAL DIAMETER: 140MM, OUTSIDE DIAMETER: 250MM, WIDTH: 42MM, NU228, BORE TYPE: CYLINDRICAL BORE, SEAL TYPE: OPEN, CAGE TYPE: STANDARD CAGE, RADIAL INTERNAL CLEARANCE: Cn(NORMAL) | PC |  |  | BEARING CENTER AND MACHINERY, INC. | https://www.nachi-fujikoshi.co.jp/eng/jik/pdf/211-222.pdf |  | NACHI | NU 228 | [8 empty] | BEARING CENTER AND MACHINERY, INC. | [8 empty] | Enriched | BEARING | ROLLER | TYPE | CYLINDRICAL | INSIDE DIAMETER | 140 MM | OUTSIDE DIAMETER | 250 MM | OVERALL WIDTH | 42 MM | BORE SHAPE | CYLINDRICAL | NUMBER OF ROWS | 1 | CAGE MATERIAL |  | BEARING SERIES |  | DYNAMIC LOAD RATING | 310000 N | STATIC LOAD RATING | 420000 N | SPEED RATING | 2400 RPM (GREASE), 3000 RPM (OIL) | HAZARD CLASS |  | CERTIFICATION/STANDARD |  | ADDITIONAL FEATURES EN | STYLE: OPEN, CAGE TYPE: STANDARD CAGE, RADIAL INTERNAL CLEARANCE: CN(NORMAL) | ADDITIONAL FEATURES ES |  | ADDITIONAL FEATURES FR | [29 empty] | Production Completed
STP_005 | Data Enrichment | SPC | SPC | OK | 2022-11-24 | 2022-11-29 |  | PASAR_645 | 041076 | PSR041076 | CONSUMABLES | A | PD | 5620 | ERSA | OTHERS | BEARING, ROLLER, CYLINDRICAL, SINGLE ROW, INTERNAL DIAMETER: 150MM, OUTSIDE DIAMETER: 270MM, WIDTH: 45MM, NU230, BORE TYPE: CYLINDRICAL BORE, SEAL TYPE: OPEN, CAGE TYPE: STANDARD CAGE, RADIAL INTERNAL | BEARING, ROLLER, CYLINDRICAL, SINGLE ROW, INTERNAL DIAMETER: 150MM, OUTSIDE DIAMETER: 270MM, WIDTH: 45MM, NU230, BORE TYPE: CYLINDRICAL BORE, SEAL TYPE: OPEN, CAGE TYPE: STANDARD CAGE, RADIAL INTERNAL CLEARANCE: Cn(NORMAL) | PC |  |  | UNITED BEARING INDL CORP | https://www.nachi-fujikoshi.co.jp/eng/jik/pdf/211-222.pdf |  | NACHI | NU 230 | [8 empty] | UNITED BEARING INDL CORP | [8 empty] | Enriched | BEARING | ROLLER | TYPE | CYLINDRICAL | INSIDE DIAMETER | 150 MM | OUTSIDE DIAMETER | 270 MM | OVERALL WIDTH | 45 MM | BORE SHAPE | CYLINDRICAL | NUMBER OF ROWS | 1 | CAGE MATERIAL |  | BEARING SERIES |  | DYNAMIC LOAD RATING | 375000 N | STATIC LOAD RATING | 490000 N | SPEED RATING | 2000 RPM (GREASE), 2600 RPM (OIL) | HAZARD CLASS |  | CERTIFICATION/STANDARD |  | ADDITIONAL FEATURES EN | STYLE: OPEN, CAGE TYPE: STANDARD CAGE, RADIAL INTERNAL CLEARANCE: CN(NORMAL) | ADDITIONAL FEATURES ES |  | ADDITIONAL FEATURES FR | [29 empty] | Production Completed
STP_005 | Data Enrichment | SPC | SPC | OK | 2022-11-24 | 2022-11-29 |  | PASAR_659 | 295525 | PSR295525 | CONSUMABLES | B | PD | 5620 | ERSA | OTHERS | BEARING, ROLLER, CYLINDRICAL, SINGLE ROW, INTERNAL DIAMETER: 50MM, OUTSIDE DIAMETER: 110MM, WIDTH: 27MM, NU310, SEAL TYPE: OPEN, CAGE TYPE: STANDARD CAGE, RADIAL INTERNAL CLEARANCE: Cn(NORMAL), FEATURE: WITH TWO FLANGES IN OUTER RACE, | BEARING, ROLLER, CYLINDRICAL, SINGLE ROW, INTERNAL DIAMETER: 50MM, OUTSIDE DIAMETER: 110MM, WIDTH: 27MM, NU310, SEAL TYPE: OPEN, CAGE TYPE: STANDARD CAGE, RADIAL INTERNAL CLEARANCE: Cn(NORMAL), FEATURE: WITH TWO FLANGES IN OUTER RACE, MEDIUM SERIES | PC |  |  | GBIC ENTERPRISES, INC. | https://www.nachi-fujikoshi.co.jp/eng/jik/pdf/211-222.pdf |  | NACHI | NU 310 | [8 empty] | GBIC ENTERPRISES, INC. | [8 empty] | Enriched | BEARING | ROLLER | TYPE | CYLINDRICAL | INSIDE DIAMETER | 50 MM | OUTSIDE DIAMETER | 110 MM | OVERALL WIDTH | 27 MM | BORE SHAPE | CYLINDRICAL | NUMBER OF ROWS | 1 | CAGE MATERIAL |  | BEARING SERIES |  | DYNAMIC LOAD RATING | 86500 N | STATIC LOAD RATING | 86000 N | SPEED RATING | 5600 RPM (GREASE), 6700 RPM (OIL) | HAZARD CLASS |  | CERTIFICATION/STANDARD |  | ADDITIONAL FEATURES EN | STYLE: OPEN, CAGE TYPE: STANDARD CAGE, RADIAL INTERNAL CLEARANCE: CN(NORMAL), FEATURE: WITH TWO FLANGES IN OUTER RACE, MEDIUM SERIES | ADDITIONAL FEATURES ES |  | ADDITIONAL FEATURES FR | [29 empty] | Production Completed
STP_005 | Data Enrichment | SPC | SPC | OK | 2022-11-24 | 2022-11-29 |  | PASAR_660 | 300538 | PSR300538 | CONSUMABLES | B | PD | 5620 | ERSA | OTHERS | BEARING, ROLLER, CYLINDRICAL, SINGLE ROW, INTERNAL DIAMETER: 50MM, OUTSIDE DIAMETER: 110MM, WIDTH: 27MM, NU310ECP, INTERNAL DESIGN: OPTIMIZED INTERNAL DESIGN AND WITH MODIFIED ROLLER/END FLANGE CONTACT | BEARING, ROLLER, CYLINDRICAL, SINGLE ROW, INTERNAL DIAMETER: 50MM, OUTSIDE DIAMETER: 110MM, WIDTH: 27MM, NU310ECP, INTERNAL DESIGN: OPTIMIZED INTERNAL DESIGN AND WITH MODIFIED ROLLER/END FLANGE CONTACT, BORE TYPE: CYLINDRICAL BORE, SEAL TYPE: OPEN, CAGE TYPE: MOULDED GLASS FIBRE REINFORCED POLYAMIDE 6,6 CAGE, RADIAL INTERNAL CLEARANCE: Cn(NORMAL) | PC |  |  | GBIC ENTERPRISES, INC. | https://www.skf.com/group/products/rolling-bearings/roller-bearings/cylindrical-roller-bearings/single-row-cylindrical-roller-bearings/productid-NU%20310%20ECP |  | SKF | NU 310 ECP | [8 empty] | GBIC ENTERPRISES, INC. | [8 empty] | Enriched | BEARING | ROLLER | TYPE | CYLINDRICAL | INSIDE DIAMETER | 50 MM | OUTSIDE DIAMETER | 110 MM | OVERALL WIDTH | 27 MM | BORE SHAPE | CYLINDRICAL | NUMBER OF ROWS | 1 | CAGE MATERIAL | GLASS FIBRE REINFORCED POLYAMIDE 6.6 | BEARING SERIES |  | DYNAMIC LOAD RATING | 127 KN | STATIC LOAD RATING | 112 KN | SPEED RATING | 8000 RPM (LIMITING), 6700 RPM (REFERENCE) | HAZARD CLASS |  | CERTIFICATION/STANDARD |  | ADDITIONAL FEATURES EN | INTERNAL DESIGN: OPTIMIZED INTERNAL DESIGN AND WITH MODIFIED ROLLER/END FLANGE CONTACT, STYLE: OPEN, CAGE TYPE: MOULDED, RADIAL INTERNAL CLEARANCE: CN(NORMAL) | ADDITIONAL FEATURES ES |  | ADDITIONAL FEATURES FR | [29 empty] | Production Completed
STP_005 | Data Enrichment | SPC | SPC | OK | 2022-11-24 | 2022-11-29 |  | PASAR_691 | 944008 | PSR944008 | CRITICAL | B | PD | 3000 | ERSA | OTHERS | BEARING, ROLLER, NU313 C3, P/N 3220, PUMP TYPE AND SIZE: CPC150-40C, PRODUCT NO.: PU0059633, DRAWING NO. 0930006934, FOR SULFURIC ACID TRANSFER PUMP DP-C, MFR: TORISHIMA PUMP MFG. CO., LTD | BEARING, ROLLER, NU313 C3, P/N 3220, PUMP TYPE AND SIZE: CPC150-40C, PRODUCT NO.: PU0059633, DRAWING NO. 0930006934, FOR SULFURIC ACID TRANSFER PUMP DP-C, MFR: TORISHIMA PUMP MFG. CO., LTD | PC | P/N: 3220, MFG. NO.: NU313 C3 | TORISHIMA PUMP MFG. CO., LTD | DEGALEN CORPORATION | https://www.nachi-fujikoshi.co.jp/eng/jik/pdf/211-222.pdf |  | NACHI | NU 313 C3 |  | 3220 | [6 empty] | DEGALEN CORPORATION |  | SULFURIC ACID TRANSFER PUMP DP-C | CPC150-40C | TORISHIMA PUMP MFG. CO., LTD | 0930006934 |  |  |  | Enriched | BEARING | ROLLER | TYPE | CYLINDRICAL | INSIDE DIAMETER | 65 MM | OUTSIDE DIAMETER | 140 MM | OVERALL WIDTH | 33 MM | BORE SHAPE | CYLINDRICAL | NUMBER OF ROWS | 1 | CAGE MATERIAL |  | BEARING SERIES |  | DYNAMIC LOAD RATING | 135000 N | STATIC LOAD RATING | 139000 N | SPEED RATING | 4500 RPM (GREASE), 5300 RPM (OIL) | HAZARD CLASS |  | CERTIFICATION/STANDARD |  | ADDITIONAL FEATURES EN | STYLE: OPEN, CAGE TYPE: STANDARD CAGE, RADIAL INTERNAL CLEARANCE: C3(GREATER THAN NORMAL), PRODUCT NO: PU0059633 | ADDITIONAL FEATURES ES |  | ADDITIONAL FEATURES FR | [29 empty] | Production Completed
STP_005 | Data Enrichment | SPC | SPC | OK | 2022-11-24 | 2022-11-29 |  | PASAR_666 | 002695 | PSR002695 | CONSUMABLES | B | V1 | 5620 | ERSA | OTHERS | BEARING, ROLLER, CYLINDRICAL, SINGLE ROW, INTERNAL DIAMETER: 70MM, OUTSIDE DIAMETER: 150MM, WIDTH: 35MM, NU314, BORE TYPE: CYLINDRICAL BORE, SEAL TYPE: OPEN, CAGE TYPE: STANDARD CAGE, RADIAL INTERNAL CLEARANCE: Cn(NORMAL) | BEARING, ROLLER, CYLINDRICAL, SINGLE ROW, INTERNAL DIAMETER: 70MM, OUTSIDE DIAMETER: 150MM, WIDTH: 35MM, NU314, BORE TYPE: CYLINDRICAL BORE, SEAL TYPE: OPEN, CAGE TYPE: STANDARD CAGE, RADIAL INTERNAL CLEARANCE: Cn(NORMAL) | PC |  |  | GBIC ENTERPRISES, INC. | https://www.nachi-fujikoshi.co.jp/eng/jik/pdf/211-222.pdf |  | NACHI | NU 314 | [8 empty] | GBIC ENTERPRISES, INC. | [8 empty] | Enriched | BEARING | ROLLER | TYPE | CYLINDRICAL | INSIDE DIAMETER | 70 MM | OUTSIDE DIAMETER | 150 MM | OVERALL WIDTH | 35 MM | BORE SHAPE | CYLINDRICAL | NUMBER OF ROWS | 1 | CAGE MATERIAL |  | BEARING SERIES |  | DYNAMIC LOAD RATING | 158000 N | STATIC LOAD RATING | 220000 N | SPEED RATING | 4000 RPM (GREASE), 4800 RPM (OIL) | HAZARD CLASS |  | CERTIFICATION/STANDARD |  | ADDITIONAL FEATURES EN | STYLE: OPEN, CAGE TYPE: STANDARD CAGE, RADIAL INTERNAL CLEARANCE: CN(NORMAL) | ADDITIONAL FEATURES ES |  | ADDITIONAL FEATURES FR | [29 empty] | Production Completed
STP_005 | Data Enrichment | SPC | SPC | OK | 2022-11-24 | 2022-11-29 |  | PASAR_669 | 041261 | PSR041261 | CONSUMABLES | C | PD | 3000 | ERSA | OTHERS | BEARING, ROLLER, CYLINDRICAL, SINGLE ROW, INTERNAL DIAMETER: 75MM, OUTSIDE DIAMETER: 160MM, WIDTH: 37MM, NU315ECP, FOR ENGINEER PLASTIC LEED SPEED SUBMERSIBLE PUMP (MELT PIT PUMP), SPARE CODE: A0316.12.4, POSITION NO.: 18, REFERENCE | BEARING, ROLLER, CYLINDRICAL, SINGLE ROW, INTERNAL DIAMETER: 75MM, OUTSIDE DIAMETER: 160MM, WIDTH: 37MM, NU315ECP, FOR ENGINEER PLASTIC LEED SPEED SUBMERSIBLE PUMP (MELT PIT PUMP), SPARE CODE: A0316.12.4, POSITION NO.: 18, REFERENCE DRAWING NO.: FYUC30-1500.0, INTERNAL DESIGN: OPTIMIZED INTERNAL DESIGN AND WITH MODIFIED ROLLER/END FLANGE CONTACT, BORE TYPE: CYLINDRICAL BORE, SEAL TYPE: OPEN, CAGE TYPE: MOULDED GLASS FIBRE REINFORCED POLYAMIDE 6,6 CAGE, RADIAL INTERNAL CLEARANCE: Cn(NORMAL) | PC |  |  |  | https://www.skf.com/group/products/rolling-bearings/roller-bearings/cylindrical-roller-bearings/single-row-cylindrical-roller-bearings/productid-NU%20315%20ECP |  | SKF | NU 315 ECP | [10 empty] | ENGINEER PLASTIC LEED SPEED SUBMERSIBLE PUMP (MELT PIT PUMP) |  |  | FYUC30-1500.0 |  |  |  | Enriched | BEARING | ROLLER | TYPE | CYLINDRICAL | INSIDE DIAMETER | 75 MM | OUTSIDE DIAMETER | 160 MM | OVERALL WIDTH | 37 MM | BORE SHAPE | CYLINDRICAL | NUMBER OF ROWS | 1 | CAGE MATERIAL | GLASS FIBRE REINFORCED POLYAMIDE 6.6 | BEARING SERIES |  | DYNAMIC LOAD RATING | 280 KN | STATIC LOAD RATING | 265 KN | SPEED RATING | 5300 RPM (LIMITING), 4500 RPM (REFERENCE) | HAZARD CLASS |  | CERTIFICATION/STANDARD |  | ADDITIONAL FEATURES EN | INTERNAL DESIGN: OPTIMIZED INTERNAL DESIGN AND WITH MODIFIED ROLLER/END FLANGE CONTACT, STYLE: OPEN, CAGE TYPE: MOULDED, RADIAL INTERNAL CLEARANCE: CN(NORMAL), SPARE CODE: A0316.12.4, POS: 18 | ADDITIONAL FEATURES ES |  | ADDITIONAL FEATURES FR | [29 empty] | Production Completed
STP_005 | Data Enrichment | SPC | SPC | OK | 2022-11-24 | 2022-11-29 |  | PASAR_671 | 262906 | PSR262906 | CONSUMABLES | B | PD | 5620 | ERSA | OTHERS | BEARING, ROLLER, CYLINDRICAL, SINGLE ROW, INTERNAL DIAMETER: 80MM, OUTSIDE DIAMETER: 170MM, WIDTH: 39MM, NU316, BORE TYPE: CYLINDRICAL BORE, SEAL TYPE: OPEN, CAGE TYPE: STANDARD CAGE, RADIAL INTERNAL | BEARING, ROLLER, CYLINDRICAL, SINGLE ROW, INTERNAL DIAMETER: 80MM, OUTSIDE DIAMETER: 170MM, WIDTH: 39MM, NU316, BORE TYPE: CYLINDRICAL BORE, SEAL TYPE: OPEN, CAGE TYPE: STANDARD CAGE, RADIAL INTERNAL CLEARANCE: Cn(NORMAL) | PC |  |  |  | https://www.nachi-fujikoshi.co.jp/eng/jik/pdf/211-222.pdf |  | NACHI | NU 316 | [17 empty] | Enriched | BEARING | ROLLER | TYPE | CYLINDRICAL | INSIDE DIAMETER | 80 MM | OUTSIDE DIAMETER | 170 MM | OVERALL WIDTH | 39 MM | BORE SHAPE | CYLINDRICAL | NUMBER OF ROWS | 1 | CAGE MATERIAL |  | BEARING SERIES |  | DYNAMIC LOAD RATING | 190000 N | STATIC LOAD RATING | 207000 N | SPEED RATING | 3600 RPM (GREASE), 4300 RPM (OIL) | HAZARD CLASS |  | CERTIFICATION/STANDARD |  | ADDITIONAL FEATURES EN | STYLE: OPEN, CAGE TYPE: STANDARD CAGE, RADIAL INTERNAL CLEARANCE: CN(NORMAL) | ADDITIONAL FEATURES ES |  | ADDITIONAL FEATURES FR | [29 empty] | Production Completed
STP_005 | Data Enrichment | SPC | SPC | OK | 2022-11-24 | 2022-11-29 |  | PASAR_672 | 020968 | PSR020968 | CONSUMABLES | B | V1 | 3020 | ERSA | OTHERS | BEARING, ROLLER, CYLINDRICAL, SINGLE ROW, INTERNAL DIAMETER: 80MM, OUTSIDE DIAMETER: 170MM, WIDTH: 39MM, NU316CS, FOR PSA OXYGEN COMPRESSOR, REFERENCE DWG. NO. 3M-RF-150MPJSE, MANUFACTURER: TAIKO KIKAI | BEARING, ROLLER, CYLINDRICAL, SINGLE ROW, INTERNAL DIAMETER: 80MM, OUTSIDE DIAMETER: 170MM, WIDTH: 39MM, NU316CS, FOR PSA OXYGEN COMPRESSOR, REFERENCE DWG. NO. 3M-RF-150MPJSE, MANUFACTURER: TAIKO KIKAI INDUSTRIES CO., LTD., JAPAN, BORE TYPE: CYLINDRICAL BORE, SEAL TYPE: OPEN, CAGE TYPE: STANDARD CAGE, RADIAL INTERNAL CLEARANCE: CS(SPECIAL RADIAL CLEARANCE) | PC |  |  | GBIC ENTERPRISES, INC. | https://www.nachi-fujikoshi.co.jp/eng/jik/pdf/211-222.pdf |  | NACHI | NU 316 CS | [8 empty] | GBIC ENTERPRISES, INC. |  | PSA OXYGEN COMPRESSOR |  | TAIKO KIKAI INDUSTRIES CO., LTD., JAPAN | 3M-RF-150MPJSE |  |  |  | Enriched | BEARING | ROLLER | TYPE | CYLINDRICAL | INSIDE DIAMETER | 80 MM | OUTSIDE DIAMETER | 170 MM | OVERALL WIDTH | 39 MM | BORE SHAPE | CYLINDRICAL | NUMBER OF ROWS | 1 | CAGE MATERIAL |  | BEARING SERIES |  | DYNAMIC LOAD RATING | 190000 N | STATIC LOAD RATING | 207000 N | SPEED RATING | 3600 RPM (GREASE), 4300 RPM (OIL) | HAZARD CLASS |  | CERTIFICATION/STANDARD |  | ADDITIONAL FEATURES EN | STYLE: OPEN, CAGE TYPE: STANDARD CAGE, RADIAL INTERNAL CLEARANCE: CS(SPECIAL RADIAL CLEARANCE) | ADDITIONAL FEATURES ES |  | ADDITIONAL FEATURES FR | [29 empty] | Production Completed
STP_005 | Data Enrichment | SPC | SPC | OK | 2022-11-24 | 2022-11-29 |  | PASAR_678 | 029491 | PSR029491 | CONSUMABLES | B | V1 | 3000 | ERSA | OTHERS | BEARING, ROLLER, CYLINDRICAL, SINGLE ROW, INTERNAL DIAMETER: 90MM, OUTSIDE DIAMETER: 190MM, WIDTH: 43MM, NU318EM, FOR MEP WASHING TANK PUMP PU-0501-CP-07, MANUFACTURER: YIXING LINGGU PLASTIC EQUIPMENT CO., LTD., INTERNAL DESIGN: INCREASED | BEARING, ROLLER, CYLINDRICAL, SINGLE ROW, INTERNAL DIAMETER: 90MM, OUTSIDE DIAMETER: 190MM, WIDTH: 43MM, NU318EM, FOR MEP WASHING TANK PUMP PU-0501-CP-07, MANUFACTURER: YIXING LINGGU PLASTIC EQUIPMENT CO., LTD., INTERNAL DESIGN: INCREASED LOAD CAPACITY, BORE TYPE: CYLINDRICAL BORE, SEAL TYPE: OPEN, CAGE TYPE: MACHINED BRASS CAGE, RADIAL INTERNAL CLEARANCE: Cn(NORMAL) | PC |  |  | GBIC ENTERPRISES, INC. | https://www.rogalla.de/fileadmin/Mediathek/Regal/MCC21008E_9728E_Rollway_Bearings_Metric_RBNV_Catalog_r1.pdf | https://www.motionindustries.com/products/sku/00071401 | ROLLWAY | NU 318 EM | [8 empty] | GBIC ENTERPRISES, INC. |  | MEP WASHING TANK PUMP | PU-0501-CP-07 | YIXING LINGGU PLASTIC EQUIPMENT CO., LTD |  |  |  |  | Enriched | BEARING | ROLLER | TYPE | CYLINDRICAL | INSIDE DIAMETER | 90 MM | OUTSIDE DIAMETER | 190 MM | OVERALL WIDTH | 43 MM | BORE SHAPE | CYLINDRICAL | NUMBER OF ROWS | 1 | CAGE MATERIAL | BRASS | BEARING SERIES |  | DYNAMIC LOAD RATING | 322 KN | STATIC LOAD RATING | 349 KN | SPEED RATING | 3200 RPM (GREASE), 3800 RPM (OIL) | HAZARD CLASS |  | CERTIFICATION/STANDARD |  | ADDITIONAL FEATURES EN | INTERNAL DESIGN: INCREASED LOAD CAPACITY, STYLE: OPEN, CAGE TYPE: MACHINED CAGE, RADIAL INTERNAL CLEARANCE: CN(NORMAL) | ADDITIONAL FEATURES ES |  | ADDITIONAL FEATURES FR | [29 empty] | Production Completed
STP_005 | Data Enrichment | SPC | SPC | OK | 2022-11-24 | 2022-11-29 |  | PASAR_679 | 951859 | PSR951859 | CRITICAL | A | V1 | 5620 | ERSA | OTHERS | BEARING, ROLLER, CYLINDRICAL, SINGLE ROW, INTERNAL DIAMETER: 95MM, OUTSIDE DIAMETER: 200MM, WIDTH: 45MM, NU319, BORE TYPE: CYLINDRICAL BORE, SEAL TYPE: OPEN, CAGE TYPE: STANDARD CAGE, RADIAL INTERNAL CLEARANCE: Cn(NORMAL), ACCEPTABLE BRAND: | BEARING, ROLLER, CYLINDRICAL, SINGLE ROW, INTERNAL DIAMETER: 95MM, OUTSIDE DIAMETER: 200MM, WIDTH: 45MM, NU319, BORE TYPE: CYLINDRICAL BORE, SEAL TYPE: OPEN, CAGE TYPE: STANDARD CAGE, RADIAL INTERNAL CLEARANCE: Cn(NORMAL), ACCEPTABLE BRAND: FAG, SKF, NSK, TIMKEN, ROLLWAY, COOPER, NTN | PC |  |  | BEARING CENTER AND MACHINERY, INC. | https://www.nachi-fujikoshi.co.jp/eng/jik/pdf/211-222.pdf |  | NACHI | NU 319 | FAG |  | SKF |  | NSK |  | TIMKEN/ROLLWAY/COOPER/NTN |  | BEARING CENTER AND MACHINERY, INC. | [8 empty] | Enriched | BEARING | ROLLER | TYPE | CYLINDRICAL | INSIDE DIAMETER | 95 MM | OUTSIDE DIAMETER | 200 MM | OVERALL WIDTH | 45 MM | BORE SHAPE | CYLINDRICAL | NUMBER OF ROWS | 1 | CAGE MATERIAL |  | BEARING SERIES |  | DYNAMIC LOAD RATING | 258000 N | STATIC LOAD RATING | 289000 N | SPEED RATING | 3000 RPM (GREASE), 3600 RPM (OIL) | HAZARD CLASS |  | CERTIFICATION/STANDARD |  | ADDITIONAL FEATURES EN | STYLE: OPEN, CAGE TYPE: STANDARD CAGE, RADIAL INTERNAL CLEARANCE: CN(NORMAL) | ADDITIONAL FEATURES ES |  | ADDITIONAL FEATURES FR | [29 empty] | Production Completed
STP_005 | Data Enrichment | SPC | SPC | OK | 2022-11-24 | 2022-11-29 |  | PASAR_632 | 021581 | PSR021581 | CONSUMABLES | B | V1 | 5620 | ERSA | OTHERS | BEARING, ROLLER, CYLINDRICAL, SINGLE ROW, INTERNAL DIAMETER: 95MM, OUTSIDE DIAMETER: 200MM, WIDTH: 45MM, NU319C3, BORE TYPE: CYLINDRICAL BORE, SEAL TYPE: OPEN, CAGE TYPE: STANDARD CAGE, RADIAL INTERNAL CLEARANCE: C3(GREATER THAN NORMAL) | BEARING, ROLLER, CYLINDRICAL, SINGLE ROW, INTERNAL DIAMETER: 95MM, OUTSIDE DIAMETER: 200MM, WIDTH: 45MM, NU319C3, BORE TYPE: CYLINDRICAL BORE, SEAL TYPE: OPEN, CAGE TYPE: STANDARD CAGE, RADIAL INTERNAL CLEARANCE: C3(GREATER THAN NORMAL) | PC |  |  | GBIC ENTERPRISES, INC. | https://www.nachi-fujikoshi.co.jp/eng/jik/pdf/211-222.pdf |  | NACHI | NU 319C3 | [8 empty] | GBIC ENTERPRISES, INC. | [8 empty] | Enriched | BEARING | ROLLER | TYPE | CYLINDRICAL | INSIDE DIAMETER | 95 MM | OUTSIDE DIAMETER | 200 MM | OVERALL WIDTH | 45 MM | BORE SHAPE | CYLINDRICAL | NUMBER OF ROWS | 1 | CAGE MATERIAL |  | BEARING SERIES |  | DYNAMIC LOAD RATING | 258000 N | STATIC LOAD RATING | 289000 N | SPEED RATING | 3000 RPM (GREASE), 3600 RPM (OIL) | HAZARD CLASS |  | CERTIFICATION/STANDARD |  | ADDITIONAL FEATURES EN | STYLE: OPEN, CAGE TYPE: STANDARD CAGE, RADIAL INTERNAL CLEARANCE: C3(GREATER THAN NORMAL) | ADDITIONAL FEATURES ES |  | ADDITIONAL FEATURES FR | [29 empty] | Production Completed
STP_005 | Data Enrichment | SPC | SPC | OK | 2022-11-24 | 2022-11-29 |  | PASAR_634 | 006404 | PSR006404 | CONSUMABLES | C | PD | 5620 | ERSA | OTHERS | BEARING, ROLLER, CYLINDRICAL, SINGLE ROW, INTERNAL DIAMETER: 100MM, OUTSIDE DIAMETER: 215MM, WIDTH: 47MM, NU320, BORE TYPE: CYLINDRICAL BORE, SEAL TYPE: OPEN, CAGE TYPE: STANDARD CAGE, RADIAL INTERNAL CLEARANCE: Cn(NORMAL) | BEARING, ROLLER, CYLINDRICAL, SINGLE ROW, INTERNAL DIAMETER: 100MM, OUTSIDE DIAMETER: 215MM, WIDTH: 47MM, NU320, BORE TYPE: CYLINDRICAL BORE, SEAL TYPE: OPEN, CAGE TYPE: STANDARD CAGE, RADIAL INTERNAL CLEARANCE: Cn(NORMAL) | PC |  |  |  | https://www.nachi-fujikoshi.co.jp/eng/jik/pdf/211-222.pdf |  | NACHI | NU 320 | [17 empty] | Enriched | BEARING | ROLLER | TYPE | CYLINDRICAL | INSIDE DIAMETER | 100 MM | OUTSIDE DIAMETER | 215 MM | OVERALL WIDTH | 47 MM | BORE SHAPE | CYLINDRICAL | NUMBER OF ROWS | 1 | CAGE MATERIAL |  | BEARING SERIES |  | DYNAMIC LOAD RATING | 300000 N | STATIC LOAD RATING | 335000 N | SPEED RATING | 2800 RPM (GREASE), 3400 RPM (OIL) | HAZARD CLASS |  | CERTIFICATION/STANDARD |  | ADDITIONAL FEATURES EN | STYLE: OPEN, CAGE TYPE: STANDARD CAGE, RADIAL INTERNAL CLEARANCE: CN(NORMAL) | ADDITIONAL FEATURES ES |  | ADDITIONAL FEATURES FR | [29 empty] | Production Completed
STP_005 | Data Enrichment | SPC | SPC | OK | 2022-11-24 | 2022-11-29 |  | PASAR_613 | 944718 | PSR944718 | CRITICAL | B | PD | 5620 | ERSA | OTHERS | BEARING, ROLLER , P/N NU322ECP/C3, BRAND: SKF/ FAG / NSK / TIMKEN / ROLLWAY / COOPER / NTN | BEARING, ROLLER , P/N NU322ECP/C3, BRAND: SKF/ FAG / NSK / TIMKEN / ROLLWAY / COOPER / NTN | PC |  |  | GBIC ENTERPRISES, INC. | https://www.skf.com/group/productinfo/productid-NU%20322%20ECP%2FC3 |  | SKF | NU 322 ECP/C3 | FAG |  | NSK |  | TIMKEN |  | ROLLWAY/COOPER/NTN |  | GBIC ENTERPRISES, INC. | [8 empty] | Enriched | BEARING | ROLLER | TYPE | CYLINDRICAL | INSIDE DIAMETER | 110 MM | OUTSIDE DIAMETER | 240 MM | OVERALL WIDTH | 50 MM | BORE SHAPE | CYLINDRICAL | NUMBER OF ROWS | 1 | CAGE MATERIAL | GLASS FIBRE REINFORCED POLYAMIDE 6.6 | BEARING SERIES |  | DYNAMIC LOAD RATING | 530 KN | STATIC LOAD RATING | 540 KN | SPEED RATING | 3400 RPM (LIMITING), 3000 RPM (REFERENCE) | HAZARD CLASS |  | CERTIFICATION/STANDARD |  | ADDITIONAL FEATURES EN | INTERNAL DESIGN: OPTIMIZED INTERNAL DESIGN AND WITH MODIFIED ROLLER/END FLANGE CONTACT, STYLE: OPEN, CAGE TYPE: MOULDED, RADIAL INTERNAL CLEARANCE: C3(GREATER THAN NORMAL) | ADDITIONAL FEATURES ES |  | ADDITIONAL FEATURES FR | [29 empty] | Production Completed
STP_005 | Data Enrichment | SPC | SPC | OK | 2022-11-24 | 2022-11-29 |  | PASAR_640 | 005941 | PSR005941 | CONSUMABLES | B | V1 | 5620 | ERSA | OTHERS | BEARING, ROLLER, CYLINDRICAL, SINGLE ROW, INTERNAL DIAMETER: 120MM, OUTSIDE DIAMETER: 260MM, WIDTH: 55MM, NU324, BORE TYPE: CYLINDRICAL BORE, SEAL TYPE: OPEN, CAGE TYPE: STANDARD CAGE, RADIAL INTERNAL CLEARANCE: Cn(NORMAL) | BEARING, ROLLER, CYLINDRICAL, SINGLE ROW, INTERNAL DIAMETER: 120MM, OUTSIDE DIAMETER: 260MM, WIDTH: 55MM, NU324, BORE TYPE: CYLINDRICAL BORE, SEAL TYPE: OPEN, CAGE TYPE: STANDARD CAGE, RADIAL INTERNAL CLEARANCE: Cn(NORMAL) | PC |  |  | GBIC ENTERPRISES, INC. | https://www.nachi-fujikoshi.co.jp/eng/jik/pdf/211-222.pdf |  | NACHI | NU 324 | [8 empty] | GBIC ENTERPRISES, INC. | [8 empty] | Enriched | BEARING | ROLLER | TYPE | CYLINDRICAL | INSIDE DIAMETER | 120 MM | OUTSIDE DIAMETER | 260 MM | OVERALL WIDTH | 55 MM | BORE SHAPE | CYLINDRICAL | NUMBER OF ROWS | 1 | CAGE MATERIAL |  | BEARING SERIES |  | DYNAMIC LOAD RATING | 445000 N | STATIC LOAD RATING | 510000 N | SPEED RATING | 2200 RPM (GREASE), 2800 RPM (OIL) | HAZARD CLASS |  | CERTIFICATION/STANDARD |  | ADDITIONAL FEATURES EN | STYLE: OPEN, CAGE TYPE: STANDARD CAGE, RADIAL INTERNAL CLEARANCE: CN(NORMAL) | ADDITIONAL FEATURES ES |  | ADDITIONAL FEATURES FR | [29 empty] | Production Completed
STP_005 | Data Enrichment | SPC | SPC | OK | 2022-11-24 | 2022-11-29 |  | PASAR_641 | 040571 | PSR040571 | CRITICAL | A | V1 | 3020 | ERSA | OTHERS | BEARING, ROLLER, CYLINDRICAL, SINGLE ROW, INTERNAL DIAMETER: 120MM, OUTSIDE DIAMETER: 260MM, WIDTH: 55MM, NU324CS, FOR OXYGEN BLOWER MODEL: RF-245MP AND FOR PSA OXYGEN COMPRESSOR TYPE RF-245KP, BORE | BEARING, ROLLER, CYLINDRICAL, SINGLE ROW, INTERNAL DIAMETER: 120MM, OUTSIDE DIAMETER: 260MM, WIDTH: 55MM, NU324CS, FOR OXYGEN BLOWER MODEL: RF-245MP AND FOR PSA OXYGEN COMPRESSOR TYPE RF-245KP, BORE TYPE: CYLINDRICAL BORE, SEAL TYPE: OPEN, CAGE TYPE: STANDARD CAGE, RADIAL INTERNAL CLEARANCE: CS(SPECIAL RADIAL CLEARANCE) | PC |  |  | GBIC ENTERPRISES, INC. | https://www.nachi-fujikoshi.co.jp/eng/jik/pdf/211-222.pdf |  | NACHI | NU 324 CS | [8 empty] | GBIC ENTERPRISES, INC. |  | OXYGEN BLOWER AND PSA OXYGEN COMPRESSOR | RF-245MP AND RF-245KP | [5 empty] | Enriched | BEARING | ROLLER | TYPE | CYLINDRICAL | INSIDE DIAMETER | 120 MM | OUTSIDE DIAMETER | 260 MM | OVERALL WIDTH | 55 MM | BORE SHAPE | CYLINDRICAL | NUMBER OF ROWS | 1 | CAGE MATERIAL |  | BEARING SERIES |  | DYNAMIC LOAD RATING | 445000 N | STATIC LOAD RATING | 510000 N | SPEED RATING | 2200 RPM (GREASE), 2800 RPM (OIL) | HAZARD CLASS |  | CERTIFICATION/STANDARD |  | ADDITIONAL FEATURES EN | STYLE: OPEN, CAGE TYPE: STANDARD CAGE, RADIAL INTERNAL CLEARANCE: CS(SPECIAL RADIAL CLEARANCE) | ADDITIONAL FEATURES ES |  | ADDITIONAL FEATURES FR | [29 empty] | Production Completed
STP_005 | Data Enrichment | SPC | SPC | OK | 2022-11-24 | 2022-11-29 |  | PASAR_8785 | 020951 | PSR020951 | CONSUMABLES | B | V1 | 3020 | ERSA | OTHERS | PSRLT-3.61-MN-BEARING, ROLLER, P/N 19, MATERIAL: SUJ2, NU324 CS, CB16213520; FOR PSA OXYGEN COMPRESSOR, REFERENCE DWG. NO. 3M-RF-245MPJSE, MFR: TAIKO KIKAI INDUSTRIES CO., LTD., JAPAN | PSRLT-3.61-MN-BEARING, ROLLER, P/N 19, MATERIAL: SUJ2, NU324 CS, CB16213520; FOR PSA OXYGEN COMPRESSOR, REFERENCE DWG. NO. 3M-RF-245MPJSE, MFR: TAIKO KIKAI INDUSTRIES CO., LTD., JAPAN | PC |  |  | MESCO, INC. | https://www.nachi-fujikoshi.co.jp/eng/jik/pdf/211-222.pdf |  | NACHI | NU 324 CS |  | 19 |  | CB16213520 |  |  |  |  | MESCO, INC. |  | PSA OXYGEN COMPRESSOR |  | TAIKO KIKAI INDUSTRIES CO., LTD., JAPAN | 3M-RF-245MPJSE |  |  |  | Enriched | BEARING | ROLLER | TYPE | CYLINDRICAL | INSIDE DIAMETER | 120 MM | OUTSIDE DIAMETER | 260 MM | OVERALL WIDTH | 55 MM | BORE SHAPE | CYLINDRICAL | NUMBER OF ROWS | 1 | CAGE MATERIAL |  | BEARING SERIES |  | DYNAMIC LOAD RATING | 445000 N | STATIC LOAD RATING | 510000 N | SPEED RATING | 2200 RPM (GREASE), 2800 RPM (OIL) | HAZARD CLASS |  | CERTIFICATION/STANDARD |  | ADDITIONAL FEATURES EN | STYLE: OPEN, CAGE TYPE: STANDARD CAGE, RADIAL INTERNAL CLEARANCE: CS(SPECIAL RADIAL CLEARANCE), MATERIAL: ALLOY STEEL GRADE SUJ2, PSRLT-3.61-MN | ADDITIONAL FEATURES ES |  | ADDITIONAL FEATURES FR | [29 empty] | Production Completed
STP_005 | Data Enrichment | SPC | SPC | OK | 2022-11-24 | 2022-11-29 |  | PASAR_644 | 004691 | PSR004691 | CONSUMABLES | C | PD | 5620 | ERSA | OTHERS | BEARING, ROLLER, CYLINDRICAL, SINGLE ROW, INTERNAL DIAMETER: 140MM, OUTSIDE DIAMETER: 300MM, WIDTH: 62MM, NU328, BORE TYPE: CYLINDRICAL BORE, SEAL TYPE: OPEN, CAGE TYPE: STANDARD CAGE, RADIAL INTERNAL CLEARANCE: Cn(NORMAL) | BEARING, ROLLER, CYLINDRICAL, SINGLE ROW, INTERNAL DIAMETER: 140MM, OUTSIDE DIAMETER: 300MM, WIDTH: 62MM, NU328, BORE TYPE: CYLINDRICAL BORE, SEAL TYPE: OPEN, CAGE TYPE: STANDARD CAGE, RADIAL INTERNAL CLEARANCE: Cn(NORMAL) | PC |  |  |  | https://www.nachi-fujikoshi.co.jp/eng/jik/pdf/211-222.pdf |  | NACHI | NU 328 | [17 empty] | Enriched | BEARING | ROLLER | TYPE | CYLINDRICAL | INSIDE DIAMETER | 140 MM | OUTSIDE DIAMETER | 300 MM | OVERALL WIDTH | 62 MM | BORE SHAPE | CYLINDRICAL | NUMBER OF ROWS | 1 | CAGE MATERIAL |  | BEARING SERIES |  | DYNAMIC LOAD RATING | 595000 N | STATIC LOAD RATING | 745000 N | SPEED RATING | 1900 RPM (GREASE), 2400 RPM (OIL) | HAZARD CLASS |  | CERTIFICATION/STANDARD |  | ADDITIONAL FEATURES EN | STYLE: OPEN, CAGE TYPE: STANDARD CAGE, RADIAL INTERNAL CLEARANCE: Cn(NORMAL) | ADDITIONAL FEATURES ES |  | ADDITIONAL FEATURES FR | [29 empty] | Production Completed
STP_005 | Data Enrichment | SPC | SPC | OK | 2022-11-24 | 2022-11-29 |  | PASAR_684 | 943397 | PSR943397 | CONSUMABLES | C | PD | 3000 | ERSA | OTHERS | BEARING, ROLLER, I.D.: 120 MM, O.D.: 310 MM, WIDTH: 72 MM, NU 424, FOR JET SCRUBBER CIRCULATION PUMP, CYLINDRICAL, SINGLE ROW, ACCEPTABLE BRAND: SKF/ FAG / NSK / TIMKEN / ROLLWAY / COOPER / NTN | BEARING, ROLLER, I.D.: 120 MM, O.D.: 310 MM, WIDTH: 72 MM, NU 424, FOR JET SCRUBBER CIRCULATION PUMP, CYLINDRICAL, SINGLE ROW, ACCEPTABLE BRAND: SKF/ FAG / NSK / TIMKEN / ROLLWAY / COOPER / NTN | PC |  |  | BEARING CENTER AND MACHINERY, INC. | https://www.nachi-fujikoshi.co.jp/eng/jik/pdf/211-222.pdf |  | NACHI | NU 424 | SKF |  | FAG |  | NSK |  | TIMKEN/ROLLWAY/COOPER/NTN |  | BEARING CENTER AND MACHINERY, INC. |  | JET SCRUBBER CIRCULATION PUMP | [6 empty] | Enriched | BEARING | ROLLER | TYPE | CYLINDRICAL | INSIDE DIAMETER | 120 MM | OUTSIDE DIAMETER | 310 MM | OVERALL WIDTH | 72 MM | BORE SHAPE | CYLINDRICAL | NUMBER OF ROWS | 1 | CAGE MATERIAL |  | BEARING SERIES |  | DYNAMIC LOAD RATING | 670000 N | STATIC LOAD RATING | 770000 N | SPEED RATING | 1900 RPM (GREASE), 2400 RPM (OIL) | HAZARD CLASS |  | CERTIFICATION/STANDARD |  | ADDITIONAL FEATURES EN | STYLE: OPEN, CAGE TYPE: STANDARD CAGE, RADIAL INTERNAL CLEARANCE: Cn(NORMAL) | ADDITIONAL FEATURES ES |  | ADDITIONAL FEATURES FR | [29 empty] | Production Completed
STP_005 | Data Enrichment | SPC | SPC | OK | 2022-11-24 | 2022-11-29 |  | PASAR_636 | 560329 | PSR560329 | CONSUMABLES | C | PD | 5620 | ERSA | OTHERS | BEARING, ROLLER, CYLINDRICAL, SINGLE ROW, INTERNAL DIAMETER: 110MM, OUTSIDE DIAMETER: 200MM, WIDTH: 38MM, NU222-E-TVP2, INTERNAL DESIGN: INCREASED LOAD CAPACITY, BORE TYPE: CYLINDRICAL BORE, SEAL TYPE | BEARING, ROLLER, CYLINDRICAL, SINGLE ROW, INTERNAL DIAMETER: 110MM, OUTSIDE DIAMETER: 200MM, WIDTH: 38MM, NU222-E-TVP2, INTERNAL DESIGN: INCREASED LOAD CAPACITY, BORE TYPE: CYLINDRICAL BORE, SEAL TYPE: OPEN, CAGE TYPE: SOLID WINDOW CAGE MADE FROM GLASS FIBRE REINFORCED POLYAMIDE PA66, RADIAL INTERNAL CLEARANCE: Cn(NORMAL) | PC |  |  |  | https://medias.schaeffler.us/en/product/rotary/rolling-and-plain-bearings/roller-bearings/cylindrical-roller-bearings/nu222-e-xl-tvp2/p/368892 |  | FAG | NU222-E-TVP2 | [17 empty] | Enriched | BEARING | ROLLER | TYPE | CYLINDRICAL | INSIDE DIAMETER | 110 MM | OUTSIDE DIAMETER | 200 MM | OVERALL WIDTH | 38 MM | BORE SHAPE | CYLINDRICAL | NUMBER OF ROWS | 1 | CAGE MATERIAL | GLASS FIBRE REINFORCED POLYAMIDE PA66 | BEARING SERIES |  | DYNAMIC LOAD RATING | 345000 N | STATIC LOAD RATING | 365000 N | SPEED RATING | 4750 RPM (LIMITING), 3250 RPM (REFERENCE) | HAZARD CLASS |  | CERTIFICATION/STANDARD |  | ADDITIONAL FEATURES EN | INTERNAL DESIGN: INCREASED LOAD CAPACITY, STYLE: OPEN, CAGE TYPE: SOLID WINDOW CAGE, RADIAL INTERNAL CLEARANCE: CN(NORMAL) | ADDITIONAL FEATURES ES |  | ADDITIONAL FEATURES FR | [29 empty] | Production Completed
STP_005 | Data Enrichment | SPC | SPC | OK | 2022-11-24 | 2022-11-29 |  | PASAR_690 | 947755 | PSR947755 | CONSUMABLES | B | PD | 3000 | ERSA | OTHERS | BEARING, ROLLER, NU311EM, CYLINDRICAL, SINGLE ROW, INTERNAL DIAMETER: 55MM, OUTSIDE DIAMETER: 120MM, WIDTH: 29MM, FOR COOLING WATER PUMP (PU-0702-WD-01), INTERNAL DESIGN: | BEARING, ROLLER, NU311EM, CYLINDRICAL, SINGLE ROW, INTERNAL DIAMETER: 55MM, OUTSIDE DIAMETER: 120MM, WIDTH: 29MM, FOR COOLING WATER PUMP (PU-0702-WD-01), INTERNAL DESIGN: INCREASED LOAD CAPACITY, TYPE: CYLINDRICAL BORE, SEAL TYPE: OPEN, CAGE TYPE: MACHINED BRASS CAGE, RADIAL INTERNAL CLEARANCE: Cn(NORMAL) | PC |  |  |  | https://www.rogalla.de/fileadmin/Mediathek/Regal/MCC21008E_9728E_Rollway_Bearings_Metric_RBNV_Catalog_r1.pdf | https://www.motionindustries.com/products/sku/00071029 | ROLLWAY | NU 311 EM | [10 empty] | COOLING WATER PUMP | PU-0702-WD-01 | [5 empty] | Enriched | BEARING | ROLLER | TYPE | CYLINDRICAL | INSIDE DIAMETER | 55 MM | OUTSIDE DIAMETER | 120 MM | OVERALL WIDTH | 29 MM | BORE SHAPE | CYLINDRICAL | NUMBER OF ROWS | 1 | CAGE MATERIAL | BRASS | BEARING SERIES |  | DYNAMIC LOAD RATING | 134 KN | STATIC LOAD RATING | 138 KN | SPEED RATING | 5000 RPM (GREASE), 6000 RPM (OIL) | HAZARD CLASS |  | CERTIFICATION/STANDARD |  | ADDITIONAL FEATURES EN | INTERNAL DESIGN: INCREASED LOAD CAPACITY, STYLE: OPEN, CAGE TYPE: MACHINED CAGE, RADIAL INTERNAL CLEARANCE: CN(NORMAL) | ADDITIONAL FEATURES ES |  | ADDITIONAL FEATURES FR | [29 empty] | Production Completed
STP_005 | Data Enrichment | SPC | SPC | OK | 2022-11-24 | 2022-11-29 |  | PASAR_667 | 030270 | PSR030270 | CONSUMABLES | B | V1 | 5620 | ERSA | OTHERS | BEARING, ROLLER, CYLINDRICAL, SINGLE ROW, INTERNAL DIAMETER: 70MM, OUTSIDE DIAMETER: 150MM, WIDTH: 35MM, NU314EXLM1, FOR BLAST BLOWER AIR-BLOWER SILENCER SUPPORT, SPARE CODE: A0604.6.1, DRAWING NO.: CN0536DD0604MP1-5, COMPLETE SET, | BEARING, ROLLER, CYLINDRICAL, SINGLE ROW, INTERNAL DIAMETER: 70MM, OUTSIDE DIAMETER: 150MM, WIDTH: 35MM, NU314EXLM1, FOR BLAST BLOWER AIR-BLOWER SILENCER SUPPORT, SPARE CODE: A0604.6.1, DRAWING NO.: CN0536DD0604MP1-5, COMPLETE SET, WITH BALL BEARING 6314 | SE |  |  | GBIC ENTERPRISES, INC. | https://medias.schaeffler.us/en/product/rotary/rolling-and-plain-bearings/roller-bearings/cylindrical-roller-bearings/nu314-e-xl-m1/p/368249 |  | FAG | NU314-E-XL-M1 | [8 empty] | GBIC ENTERPRISES, INC. |  |  |  |  | CN0536DD0604MP1-5 |  |  |  | Enriched | BEARING | ROLLER | TYPE | CYLINDRICAL | INSIDE DIAMETER | 70 MM | OUTSIDE DIAMETER | 150 MM | OVERALL WIDTH | 35 MM | BORE SHAPE | CYLINDRICAL | NUMBER OF ROWS | 1 | CAGE MATERIAL | BRASS | BEARING SERIES |  | DYNAMIC LOAD RATING | 242000 N | STATIC LOAD RATING | 222000 N | SPEED RATING | 8200 RPM (LIMITING), 4500 RPM (REFERENCE) | HAZARD CLASS |  | CERTIFICATION/STANDARD |  | ADDITIONAL FEATURES EN | STYLE: OPEN, RADIAL INTERNAL CLEARANCE: CN(NORMAL), FOR BLAST BLOWER AIR-BLOWER SILENCER SUPPORT, COMPLETE SET, W/BALL BEARING 6314, SPARE CODE: A0604.6.1 | ADDITIONAL FEATURES ES |  | ADDITIONAL FEATURES FR | [29 empty] | Production Completed
STP_005 | Data Enrichment | SPC | SPC | OK | 2022-11-24 | 2022-11-29 |  | PASAR_7759 | 028306 | PSR028306 | CONSUMABLES | B | V1 | 5620 | ERSA | OTHERS | PSRLT-1.43-MN-BEARING, ROLLER, CYCLINDRICAL, NU416-M1; FOR FSF BOILER CIRCULATION PUMP PU-0304-TE-01A/B; ACCEPTABLE BRAND: SKF/ FAG / NSK / TIMKEN / ROLLWAY / COOPER / NTN | PSRLT-1.43-MN-BEARING, ROLLER, CYLINDRICAL, SINGLE ROW, INTERNAL DIAMETER: 80MM, OUTSIDE DIAMETER: 200MM, WIDTH: 48MM, NU416-M1, BORE TYPE: CYLINDRICAL BORE, SEAL TYPE: OPEN, CAGE TYPE: SOLID BRASS CAGE, TWO PIECE, ROLLER GUIDED, RADIAL INTERNAL CLEARANCE: Cn(NORMAL) | PC |  |  | UNITED BEARING INDL CORP | https://medias.schaeffler.us/en/product/rotary/rolling-and-plain-bearings/roller-bearings/cylindrical-roller-bearings/nu416-xl-m1/p/369392 |  | FAG | NU416-M1 | [8 empty] | UNITED BEARING INDL CORP | [8 empty] | Enriched | BEARING | ROLLER | TYPE | CYLINDRICAL | INSIDE DIAMETER | 80 MM | OUTSIDE DIAMETER | 200 MM | OVERALL WIDTH | 48 MM | BORE SHAPE | CYLINDRICAL | NUMBER OF ROWS | 1 | CAGE MATERIAL | SOLID BRASS | BEARING SERIES |  | DYNAMIC LOAD RATING | 395000 N | STATIC LOAD RATING | 365000 N | SPEED RATING | 63000 RPM (GREASE), 3750 RPM (OIL) | HAZARD CLASS |  | CERTIFICATION/STANDARD |  | ADDITIONAL FEATURES EN | STYLE: OPEN, TWO PIECE, ROLLER GUIDED, RADIAL INTERNAL CLEARANCE: CN(NORMAL), PSRLT-1.43-MN | ADDITIONAL FEATURES ES |  | ADDITIONAL FEATURES FR | [29 empty] | Production Completed
STP_005 | Data Enrichment | SPC | SPC | OK | 2022-11-24 | 2022-11-29 |  | PASAR_654 | 348505 | PSR348505 | CRITICAL | B | PD | 5620 | ERSA | OTHERS | BEARING, ROLLER, CYLINDRICAL, SINGLE ROW, INTERNAL DIAMETER: 35MM, OUTSIDE DIAMETER: 80MM, WIDTH: 21MM, NUP307, BORE TYPE: CYLINDRICAL BORE, SEAL TYPE: OPEN, CAGE TYPE: STANDARD CAGE, RADIAL INTERNAL | BEARING, ROLLER, CYLINDRICAL, SINGLE ROW, INTERNAL DIAMETER: 35MM, OUTSIDE DIAMETER: 80MM, WIDTH: 21MM, NUP307, BORE TYPE: CYLINDRICAL BORE, SEAL TYPE: OPEN, CAGE TYPE: STANDARD CAGE, RADIAL INTERNAL CLEARANCE: Cn(NORMAL) | PC |  |  | GBIC ENTERPRISES, INC. | https://www.nachi-fujikoshi.co.jp/eng/jik/pdf/211-222.pdf |  | NACHI | NUP 307 | [8 empty] | GBIC ENTERPRISES, INC. | [8 empty] | Enriched | BEARING | ROLLER | TYPE | CYLINDRICAL | INSIDE DIAMETER | 35 MM | OUTSIDE DIAMETER | 80 MM | OVERALL WIDTH | 21 MM | BORE SHAPE | CYLINDRICAL | NUMBER OF ROWS | 1 | CAGE MATERIAL |  | BEARING SERIES |  | DYNAMIC LOAD RATING | 49500 N | STATIC LOAD RATING | 47000 N | SPEED RATING | 8000 RPM (GREASE), 9500 RPM (OIL) | HAZARD CLASS |  | CERTIFICATION/STANDARD |  | ADDITIONAL FEATURES EN | STYLE: OPEN, CAGE TYPE: STANDARD CAGE, RADIAL INTERNAL CLEARANCE: CN(NORMAL) | ADDITIONAL FEATURES ES |  | ADDITIONAL FEATURES FR | [29 empty] | Production Completed
STP_005 | Data Enrichment | SPC | SPC | OK | 2022-11-24 | 2022-11-29 |  | PASAR_656 | 215509 | PSR215509 | CONSUMABLES | B | PD | 5620 | ERSA | OTHERS | BEARING, ROLLER, CYLINDRICAL, SINGLE ROW, INTERNAL DIAMETER: 45MM, OUTSIDE DIAMETER: 100MM, WIDTH: 25MM, NUP309, BORE TYPE: CYLINDRICAL BORE, SEAL TYPE: OPEN, CAGE TYPE: STANDARD CAGE, RADIAL INTERNAL | BEARING, ROLLER, CYLINDRICAL, SINGLE ROW, INTERNAL DIAMETER: 45MM, OUTSIDE DIAMETER: 100MM, WIDTH: 25MM, NUP309, BORE TYPE: CYLINDRICAL BORE, SEAL TYPE: OPEN, CAGE TYPE: STANDARD CAGE, RADIAL INTERNAL CLEARANCE: Cn(NORMAL), SEPARABLE, FEATURE: WITH COLLAR RING ON INNER AND OUTER RINGS | PC |  |  |  | https://www.nachi-fujikoshi.co.jp/eng/jik/pdf/211-222.pdf |  | NACHI | NUP 309 | [17 empty] | Enriched | BEARING | ROLLER | TYPE | CYLINDRICAL | INSIDE DIAMETER | 45 MM | OUTSIDE DIAMETER | 100 MM | OVERALL WIDTH | 25 MM | BORE SHAPE | CYLINDRICAL | NUMBER OF ROWS | 1 | CAGE MATERIAL |  | BEARING SERIES |  | DYNAMIC LOAD RATING | 78500 N | STATIC LOAD RATING | 77500 N | SPEED RATING | 6300 RPM (GREASE), 7500 RPM (OIL) | HAZARD CLASS |  | CERTIFICATION/STANDARD |  | ADDITIONAL FEATURES EN | STYLE: OPEN, CAGE TYPE: STANDARD CAGE, RADIAL INTERNAL CLEARANCE: CN(NORMAL), SEPARABLE, FEATURE: WITH COLLAR RING ON INNER AND OUTER RINGS | ADDITIONAL FEATURES ES |  | ADDITIONAL FEATURES FR | [29 empty] | Production Completed
STP_005 | Data Enrichment | SPC | SPC | OK | 2022-11-24 | 2022-11-29 |  | PASAR_661 | 594114 | PSR594114 | CONSUMABLES | B | PD | 5620 | ERSA | OTHERS | BEARING, ROLLER, CYLINDRICAL, SINGLE ROW, INTERNAL DIAMETER: 55MM, OUTSIDE DIAMETER: 120MM, WIDTH: 29MM, NUP311, BORE TYPE: CYLINDRICAL BORE, SEAL TYPE: OPEN, CAGE TYPE: STANDARD CAGE, RADIAL INTERNAL CLEARANCE: Cn(NORMAL) | BEARING, ROLLER, CYLINDRICAL, SINGLE ROW, INTERNAL DIAMETER: 55MM, OUTSIDE DIAMETER: 120MM, WIDTH: 29MM, NUP311, BORE TYPE: CYLINDRICAL BORE, SEAL TYPE: OPEN, CAGE TYPE: STANDARD CAGE, RADIAL INTERNAL CLEARANCE: Cn(NORMAL) | PC |  |  | GBIC ENTERPRISES, INC. | https://www.nachi-fujikoshi.co.jp/eng/jik/pdf/211-222.pdf |  | NACHI | NUP 311 | [8 empty] | GBIC ENTERPRISES, INC. | [8 empty] | Enriched | BEARING | ROLLER | TYPE | CYLINDRICAL | INSIDE DIAMETER | 55 MM | OUTSIDE DIAMETER | 120 MM | OVERALL WIDTH | 29 MM | BORE SHAPE | CYLINDRICAL | NUMBER OF ROWS | 1 | CAGE MATERIAL |  | BEARING SERIES |  | DYNAMIC LOAD RATING | 110000 N | STATIC LOAD RATING | 110000 N | SPEED RATING | 5000 RPM (GREASE), 6000 RPM (OIL) | HAZARD CLASS |  | CERTIFICATION/STANDARD |  | ADDITIONAL FEATURES EN | STYLE: OPEN, CAGE TYPE: STANDARD CAGE, RADIAL INTERNAL CLEARANCE: CN(NORMAL) | ADDITIONAL FEATURES ES |  | ADDITIONAL FEATURES FR | [29 empty] | Production Completed
STP_005 | Data Enrichment | SPC | SPC | OK | 2022-11-24 | 2022-11-29 |  | PASAR_664 | 100406 | PSR100406 | CONSUMABLES | B | V1 | 3000 | ERSA | OTHERS | BEARING, ROLLER, CYLINDRICAL, SINGLE ROW, INTERNAL DIAMETER: 65MM, OUTSIDE DIAMETER: 140MM, WIDTH: 33MM, NUP313ECJ, FOR SULZER PUMPS MODELS APP44-200 / APP41-200, INTERNAL DESIGN: OPTIMIZED INTERNAL DESIGN AND WITH MODIFIED | BEARING, ROLLER, CYLINDRICAL, SINGLE ROW, INTERNAL DIAMETER: 65MM, OUTSIDE DIAMETER: 140MM, WIDTH: 33MM, NUP313ECJ, FOR SULZER PUMPS MODELS APP44-200 / APP41-200, INTERNAL DESIGN: OPTIMIZED INTERNAL DESIGN AND WITH MODIFIED ROLLER/END FLANGE CONTACT, BORE TYPE: CYLINDRICAL BORE, SEAL TYPE: OPEN, CAGE TYPE: PRESSED STEEL CAGE, ROLLER CENTERED, UNHARDENED, RADIAL INTERNAL CLEARANCE: Cn(NORMAL) | PC |  |  | GBIC ENTERPRISES, INC. | https://www.skf.com/group/products/rolling-bearings/roller-bearings/cylindrical-roller-bearings/single-row-cylindrical-roller-bearings/productid-NUP%20313%20ECJ |  | SKF | NUP 313 ECJ | [8 empty] | GBIC ENTERPRISES, INC. |  | PUMP | APP44-200 / APP41-200 | SULZER |  |  |  |  | Enriched | BEARING | ROLLER | TYPE | CYLINDRICAL | INSIDE DIAMETER | 65 MM | OUTSIDE DIAMETER | 140 MM | OVERALL WIDTH | 33 MM | BORE SHAPE | CYLINDRICAL | NUMBER OF ROWS | 1 | CAGE MATERIAL | STEEL | BEARING SERIES |  | DYNAMIC LOAD RATING | 212 KN | STATIC LOAD RATING | 196 KN | SPEED RATING | 6000 RPM (LIMITING), 5300 RPM (REFERENCE) | HAZARD CLASS |  | CERTIFICATION/STANDARD |  | ADDITIONAL FEATURES EN | INTERNAL DESIGN: OPTIMIZED INTERNAL DESIGN AND WITH MODIFIED ROLLER/END FLANGE CONTACT, STYLE: OPEN, CAGE TYPE: PRESSED CAGE, ROLLER CENTERED, UNHARDENED, RADIAL INTERNAL CLEARANCE: CN(NORMAL) | ADDITIONAL FEATURES ES |  | ADDITIONAL FEATURES FR | [29 empty] | Production Completed