## Sheet1
Project Code | Activities | Production User | CA Code | Production Comments | Start Date | End Date | Remarks | Griha ID | SN | PASAR MATERIAL NUMBER | INVENTORY TYPE | BI CODE | MRP TYPE | MATERIAL GROUP | MATERIAL TYPE | SAP INVENTORY TYPE | SHORT DESCRIPTION | LONG DESCRIPTION | UM | SAP PN | SAP MFG NAME | SUPPLIER (source list) | Reference URL | Reference URL 1 | MANUFACTURER NAME | MANUFACTURER PART NUMBER | ALTERNATE MANUFACTURER | ALTERNATE MANUFACTURER PART NUMBER | ALTERNATE MANUFACTURER 1 | ALTERNATE MANUFACTURER PART NUMBER 1 | ALTERNATE MANUFACTURER 2 | ALTERNATE MANUFACTURER PART NUMBER 2 | ALTERNATE MANUFACTURER 3 | ALTERNATE MANUFACTURER PART NUMBER 3 | SUPPLIER NAME | SUPPLIER PART NUMBER | EQUIPMENT NAME | EQUIPMENT MODEL | EQUIPMENT MANUFACTURER | DRAWING NUMBER | DRAWING VERSION | SERIAL NUMBER | ITEM NUMBER | ENRICHED/CLEANSED | NOUN | MODIFIER | ATTRIBUTE NAME 1 | ATTRIBUTE VALUE 1 | ATTRIBUTE NAME 2 | ATTRIBUTE VALUE 2 | ATTRIBUTE NAME 3 | ATTRIBUTE VALUE 3 | ATTRIBUTE NAME 4 | ATTRIBUTE VALUE 4 | ATTRIBUTE NAME 5 | ATTRIBUTE VALUE 5 | ATTRIBUTE NAME 6 | ATTRIBUTE VALUE 6 | ATTRIBUTE NAME 7 | ATTRIBUTE VALUE 7 | ATTRIBUTE NAME 8 | ATTRIBUTE VALUE 8 | ATTRIBUTE NAME 9 | ATTRIBUTE VALUE 9 | ATTRIBUTE NAME 10 | ATTRIBUTE VALUE 10 | ATTRIBUTE NAME 11 | ATTRIBUTE VALUE 11 | ATTRIBUTE NAME 12 | ATTRIBUTE VALUE 12 | ATTRIBUTE NAME 13 | ATTRIBUTE VALUE 13 | ATTRIBUTE NAME 14 | ATTRIBUTE VALUE 14 | ATTRIBUTE NAME 15 | ATTRIBUTE VALUE 15 | ATTRIBUTE NAME 16 | ATTRIBUTE VALUE 16 | ATTRIBUTE NAME 17 | ATTRIBUTE VALUE 17 | ATTRIBUTE NAME 18 | ATTRIBUTE VALUE 18 | ATTRIBUTE NAME 19 | ATTRIBUTE VALUE 19 | ATTRIBUTE NAME 20 | ATTRIBUTE VALUE 20 | ATTRIBUTE NAME 21 | ATTRIBUTE VALUE 21 | ATTRIBUTE NAME 22 | ATTRIBUTE VALUE 22 | ATTRIBUTE NAME 23 | ATTRIBUTE VALUE 23 | ATTRIBUTE NAME 24 | ATTRIBUTE VALUE 24 | ATTRIBUTE NAME 25 | ATTRIBUTE VALUE 25 | ATTRIBUTE NAME 26 | ATTRIBUTE VALUE 26 | ATTRIBUTE NAME 27 | ATTRIBUTE VALUE 27 | ATTRIBUTE NAME 28 | ATTRIBUTE VALUE 28 | ATTRIBUTE NAME 29 | ATTRIBUTE VALUE 29 | ATTRIBUTE NAME 30 | ATTRIBUTE VALUE 30 | STATUS
STP_005 | Data Enrichment | MBT | MBT | OK | 2022-11-24 | 2022-11-29 |  | PASAR_1484 | 910108 | PSR910108 | CONSUMABLES | C | PD | 4090 | ERSA | OTHERS | BRUSH, CUP, CARBON STEEL KNOT WIRE, 75 MM BRUSH DIAMETER, THREADED-ARBOR HOLE: M10 X 1.25 MM PITCH (EXCESS OF CER #08-1142-003) | BRUSH, CUP, CARBON STEEL KNOT WIRE, 75 MM BRUSH DIAMETER, THREADED-ARBOR HOLE: M10 X 1.25 MM PITCH (EXCESS OF CER #08-1142-003) | PC |  |  | UP TOWN INDL SALES INC | URL NOT FOUND | [20 empty] | CLEANSED | BRUSH | CARBON | TYPE | KNOT WIRE CUP | THICKNESS |  | WIDTH |  | LENGTH |  | CONNECTION TYPE | THREADED | CURRENT RATING |  | HAZARD CLASS |  | CERTIFICATION/STANDARD |  | ADDITIONAL FEATURES EN | MATERIAL:CARBON STEEL,BRUSH DIA:75 MM,ARBOR HOLE: M10,PITCH:1.25 MM | ADDITIONAL FEATURES ES |  | ADDITIONAL FEATURES FR | [39 empty] | PRODUCTION COMPLETED
STP_005 | Data Enrichment | MBT | MBT | OK | 2022-11-24 | 2022-11-29 |  | PASAR_1485 | 032239 | PSR032239 | CONSUMABLES | C | PD | 4090 | ERSA | OTHERS | BRUSH, RINSE, F/N HXS-470, LENGTH 470 mm, MATERIAL: STAINLESS STEEL WIRE AND ENGINEERING PSATICS PLATE, SPARE CODE: C0318.1.1; FOR AUTOMATIC SELF-CLEANING FILTER | BRUSH, RINSE, F/N HXS-470, LENGTH 470 mm, MATERIAL: STAINLESS STEEL WIRE AND ENGINEERING PSATICS PLATE, SPARE CODE: C0318.1.1; FOR AUTOMATIC SELF-CLEANING FILTER | PC |  |  |  | URL NOT FOUND |  |  | HXS-470 | [17 empty] | CLEANSED | BRUSH | PAINT | TYPE | RINSE | SIZE |  | BRISTLE MATERIAL | STAINLESS STEEL | HANDLE MATERIAL | PSATICS PLATE | BRISTLE LENGTH | 470 MM | HAZARD CLASS |  | CERTIFICATION/STANDARD |  | ADDITIONAL FEATURES EN | SPARE CODE:C0318.1.1,FOR AUTOMATIC SELF-CLEANING FILTER | ADDITIONAL FEATURES ES |  | ADDITIONAL FEATURES FR | [41 empty] | PRODUCTION COMPLETED
STP_005 | Data Enrichment | MBT | MBT | OK | 2022-11-24 | 2022-11-29 |  | PASAR_1486 | 032247 | PSR032247 | CONSUMABLES | C | PD | 4090 | ERSA | OTHERS | BRUSH, RINSE, P/N HXS-610, LENGTH 360 mm, MATERIAL: NYLON, SPARE CODE: C0608.1.1; FOR AUTOMATIC SELF-CLEANING FILTER | BRUSH, RINSE, P/N HXS-610, LENGTH 360 mm, MATERIAL: NYLON, SPARE CODE: C0608.1.1; FOR AUTOMATIC SELF-CLEANING FILTER | PC |  |  |  | URL NOT FOUND |  |  | HXS-610 | [17 empty] | CLEANSED | BRUSH | PAINT | TYPE | RINSE | SIZE |  | BRISTLE MATERIAL | NYLON | HANDLE MATERIAL |  | BRISTLE LENGTH | 360 MM | HAZARD CLASS |  | CERTIFICATION/STANDARD |  | ADDITIONAL FEATURES EN | SPARE CODE: C0608.1.1; FOR AUTOMATIC SELF-CLEANING FILTER | ADDITIONAL FEATURES ES |  | ADDITIONAL FEATURES FR | [41 empty] | PRODUCTION COMPLETED
STP_005 | Data Enrichment | MBT | MBT | OK | 2022-11-24 | 2022-11-29 |  | PASAR_1777 | 114109 | PSR114109 | CONSUMABLES | B | V1 | 1600 | ERSA | OTHERS | CARBON BRUSH, 46 MM L X 32 MM X 16 MM, TYPE 5-4FM 184, 65-67% COPPER, WITH SHUNT & SPADE TERMINAL, 40% ED, BRAND: BUGHAW/RINGSDORF; FOR 3.7 KW ELECTRIC MOTOR | CARBON BRUSH, 46 MM L X 32 MM X 16 MM, TYPE 5-4FM 184, 65-67% COPPER, WITH SHUNT & SPADE TERMINAL, 40% ED, BRAND: BUGHAW/RINGSDORF; FOR 3.7 KW ELECTRIC MOTOR | PC |  |  | WEPCO GRAPHITE WORKS CORPORATION | URL NOT FOUND |  | BUGHAW |  | RINGSDORF | [10 empty] | 3.7 KW ELECTRIC MOTOR | [5 empty] | CLEANSED | BRUSH | CARBON | TYPE |  | THICKNESS | 16 MM | WIDTH | 32 MM | LENGTH | 46 MM | CONNECTION TYPE |  | CURRENT RATING |  | HAZARD CLASS |  | CERTIFICATION/STANDARD |  | ADDITIONAL FEATURES EN | TYPE:5-4FM 184, MATERIAL:65-67 PCT COPPER,W/SHUNT AND SPADE TERMINAL,40 PCT ED | ADDITIONAL FEATURES ES |  | ADDITIONAL FEATURES FR | [39 empty] | PRODUCTION COMPLETED
STP_005 | Data Enrichment | MBT | MBT | OK | 2022-11-24 | 2022-11-29 |  | PASAR_1778 | 018336 | PSR018336 | CONSUMABLES | B | V1 | 1600 | ERSA | OTHERS | CARBON BRUSH, 47 mm (L) X 32 mm X 16 mm, TYPE: 5-4FM 184, 65-67% COPPER, WITH SHUNT & SPADE TERMINAL, 40% ED, BRAND: BUGHAW/RINGSDORF; FOR 30 KW LADLE CRANE BRIDGE TRAVEL ELECTRIC MOTOR. | CARBON BRUSH, 47 mm (L) X 32 mm X 16 mm, TYPE: 5-4FM 184, 65-67% COPPER, WITH SHUNT & SPADE TERMINAL, 40% ED, BRAND: BUGHAW/RINGSDORF; FOR 30 KW LADLE CRANE BRIDGE TRAVEL ELECTRIC MOTOR. | PC |  |  | WEPCO GRAPHITE WORKS CORPORATION | URL NOT FOUND |  | BUGHAW |  | RINGSDORF | [10 empty] | 30 KW LADLE CRANE BRIDGE TRAVEL ELECTRIC MOTOR. | [5 empty] | CLEANSED | BRUSH | CARBON | TYPE |  | THICKNESS | 16 MM | WIDTH | 32 MM | LENGTH | 47 MM | CONNECTION TYPE |  | CURRENT RATING |  | HAZARD CLASS |  | CERTIFICATION/STANDARD |  | ADDITIONAL FEATURES EN | TYPE:5-4FM 184,MATERIAL:65-67 PCT COPPER,W/SHUNT AND SPADE TERMINAL,40 PCT ED | ADDITIONAL FEATURES ES |  | ADDITIONAL FEATURES FR | [39 empty] | PRODUCTION COMPLETED
STP_005 | Data Enrichment | MBT | MBT | OK | 2022-11-24 | 2022-11-29 |  | PASAR_1779 | 014960 | PSR014960 | CONSUMABLES | C | PD | 1600 | ERSA | OTHERS | CARBON BRUSH, 50 mm (H) X 40 mm (W) X 20 mm (T), WITH SINGLE INSULATED SHUNT WIRE (PIGTAIL) ATTACHED TO A SPADE TERMINAL CONNECTOR; FOR 75 kW INDUCTION MOTOR, 8P, 440VAC. | CARBON BRUSH, 50 mm (H) X 40 mm (W) X 20 mm (T), WITH SINGLE INSULATED SHUNT WIRE (PIGTAIL) ATTACHED TO A SPADE TERMINAL CONNECTOR; FOR 75 kW INDUCTION MOTOR, 8P, 440VAC. | PC |  |  |  | URL NOT FOUND | [14 empty] | 75 kW INDUCTION MOTOR | [5 empty] | CLEANSED | BRUSH | CARBON | TYPE |  | THICKNESS | 20 MM | WIDTH | 40 MM | LENGTH | 50 MM | CONNECTION TYPE |  | CURRENT RATING |  | HAZARD CLASS |  | CERTIFICATION/STANDARD |  | ADDITIONAL FEATURES EN | W/SINGLE INSULATED SHUNT WIRE PIGTAIL ATTACHED TO A SPADE TERMINAL CONNECTOR,ELECTRICLE RATING: 440 VAC, 8 P | ADDITIONAL FEATURES ES |  | ADDITIONAL FEATURES FR | [39 empty] | PRODUCTION COMPLETED
STP_005 | Data Enrichment | MBT | MBT | OK | 2022-11-24 | 2022-11-29 |  | PASAR_1780 | 113651 | PSR113651 | CONSUMABLES | B | V1 | 1600 | ERSA | OTHERS | CARBON BRUSH, 54 MM H X 40 MM W X 54 MM T, WITH INSULATED SHUNT WIRE, GRADE: RC53, MAKER: RINGSDORFF; FOR 200 KW ELECTRIC MOTOR | CARBON BRUSH, 54 MM H X 40 MM W X 54 MM T, WITH INSULATED SHUNT WIRE, GRADE: RC53, MAKER: RINGSDORFF; FOR 200 KW ELECTRIC MOTOR | PC |  |  | WEPCO GRAPHITE WORKS CORPORATION | URL NOT FOUND |  | RINGSDORFF | [12 empty] | 200 KW ELECTRIC MOTOR | [5 empty] | CLEANSED | BRUSH | CARBON | TYPE |  | THICKNESS | 40 MM | WIDTH | 54 MM | LENGTH | 54 MM | CONNECTION TYPE |  | CURRENT RATING |  | HAZARD CLASS |  | CERTIFICATION/STANDARD |  | ADDITIONAL FEATURES EN | W/INSULATED SHUNT WIRE,GR:RC53 | ADDITIONAL FEATURES ES |  | ADDITIONAL FEATURES FR | [39 empty] | PRODUCTION COMPLETED
STP_005 | Data Enrichment | MBT | MBT | OK | 2022-11-24 | 2022-11-29 |  | PASAR_1781 | 905148 | PSR905148 | CRITICAL | B | PD | 1600 | ERSA | OTHERS | CARBON BRUSH, 6400 kW IM, WITH SHUNT WIRE AND TERMINAL, FOR MAIN BLOWER PANEL; SIZE: 24.9 mm THICK X 39.7 mm WIDE X 40.0 mm HEIGTH | CARBON BRUSH, 6400 kW IM, WITH SHUNT WIRE AND TERMINAL, FOR MAIN BLOWER PANEL; SIZE: 24.9 mm THICK X 39.7 mm WIDE X 40.0 mm HEIGTH | PC |  |  | BUGHAW ELECTRO CARBON FACTORS, INC. | URL NOT FOUND | [14 empty] | MAIN BLOWER PANEL | [5 empty] | CLEANSED | BRUSH | CARBON | TYPE |  | THICKNESS | 24.9 MM | WIDTH | 39.7 MM | LENGTH | 40 MM | CONNECTION TYPE |  | CURRENT RATING |  | HAZARD CLASS |  | CERTIFICATION/STANDARD |  | ADDITIONAL FEATURES EN | W/SHUNT WIRE AND TERMINAL,ELECTRICLE RATING:6400 kW IM | ADDITIONAL FEATURES ES |  | ADDITIONAL FEATURES FR | [39 empty] | PRODUCTION COMPLETED
STP_005 | Data Enrichment | MBT | MBT | OK | 2022-11-24 | 2022-11-29 |  | PASAR_1782 | 048090 | PSR048090 | CONSUMABLES | B | V1 | 1600 | ERSA | OTHERS | CARBON BRUSH, P/N 15F608-W01; FOR HOISTING MOTOR 200 KW, 10P, 440V, 60HZ; MFR: HYUNDAI | CARBON BRUSH, P/N 15F608-W01; FOR HOISTING MOTOR 200 KW, 10P, 440V, 60HZ; MFR: HYUNDAI | PC |  |  | PT. KOINJAYA CO., LTD. | URL NOT FOUND |  | YUNDAI | 15F608-W01 | [11 empty] | 200 KW HOISTING MOTOR | [5 empty] | CLEANSED | BRUSH | CARBON | TYPE |  | THICKNESS |  | WIDTH |  | LENGTH |  | CONNECTION TYPE |  | CURRENT RATING |  | HAZARD CLASS |  | CERTIFICATION/STANDARD |  | ADDITIONAL FEATURES EN | ELECTRICLE RATING:440 V,10 P,60 HZ | ADDITIONAL FEATURES ES |  | ADDITIONAL FEATURES FR | [39 empty] | PRODUCTION COMPLETED
STP_005 | Data Enrichment | MBT | MBT | OK | 2022-11-24 | 2022-11-29 |  | PASAR_1783 | 240699 | PSR240699 | CONSUMABLES | C | PD | 1630 | ERSA | OTHERS | CARBON BRUSH, TYPE CB-408 / 411, P/N 6434081, SET NO.191938-1, FOR MAKITA ELECTRIC GRINDER MODEL N9500N | CARBON BRUSH, TYPE CB-408 / 411, P/N 6434081, SET NO.191938-1, FOR MAKITA ELECTRIC GRINDER MODEL N9500N | PR |  |  | SHANEN ENTERPRISES | https://www.mmtoolparts.com/makita-carbon-brush-cb-408-9501b-t1 |  | MAKITA | 6434081 |  | CB-408 / 411 | [9 empty] | MAKITA ELECTRIC GRINDER | N9500N |  |  |  |  | ENRICHED | BRUSH | CARBON | TYPE |  | THICKNESS |  | WIDTH |  | LENGTH |  | CONNECTION TYPE |  | CURRENT RATING |  | HAZARD CLASS |  | CERTIFICATION/STANDARD |  | ADDITIONAL FEATURES EN | SET NO:191938-1 | ADDITIONAL FEATURES ES |  | ADDITIONAL FEATURES FR | [39 empty] | PRODUCTION COMPLETED
STP_005 | Data Enrichment | MBT | MBT | OK | 2022-11-24 | 2022-11-29 |  | PASAR_1784 | 114065 | PSR114065 | CONSUMABLES | B | PD | 1600 | ERSA | OTHERS | CARBON BRUSH,ELECTRIC MOTOR, 37.0KW,54MMX31.9MMX15.9MM,TYPE TFO-DR,40% ED | CARBON BRUSH,ELECTRIC MOTOR, 37.0KW,54MMX31.9MMX15.9MM,TYPE TFO-DR,40% ED | PC |  |  |  | URL NOT FOUND | [14 empty] | 37 KW ELECTRIC MOTOR | [5 empty] | CLEANSED | BRUSH | CARBON | TYPE |  | THICKNESS | 15.9 MM | WIDTH | 31.9 MM | LENGTH | 54 MM | CONNECTION TYPE |  | CURRENT RATING |  | HAZARD CLASS |  | CERTIFICATION/STANDARD |  | ADDITIONAL FEATURES EN | TYPE TFO-DR,40 PCT ED | ADDITIONAL FEATURES ES |  | ADDITIONAL FEATURES FR | [39 empty] | PRODUCTION COMPLETED
STP_005 | Data Enrichment | MBT | MBT | OK | 2022-11-24 | 2022-11-29 |  | PASAR_1979 | 030107 | PSR030107 | CONSUMABLES | B | PD | 4900 | ERSA | OTHERS | CHAIN, 1 × 70, SPARE CODE: C0202.11.4; FOR MAGNETIC SEPARATOR, MODEL: RCDD-8, MFR: HUNAN YUECI HI-TECH | CHAIN, 1 × 70, SPARE CODE: C0202.11.4; FOR MAGNETIC SEPARATOR, MODEL: RCDD-8, MFR: HUNAN YUECI HI-TECH | PC |  |  |  | URL NOT FOUND |  | UNAN YUECI HI-TECH | [12 empty] | MAGNETIC SEPARATOR | RCDD-8 |  |  |  |  | CLEANSED | CHAIN | No Modifier | TYPE |  | LOAD RATING |  | SIZE | 1 X 70 | LENGTH |  | MATERIAL |  | MATERIAL SPECIFICATION |  | HAZARD CLASS |  | CERTIFICATION/STANDARD |  | ADDITIONAL FEATURES EN | SPARE CODE: C0202.11.4 | ADDITIONAL FEATURES ES |  | ADDITIONAL FEATURES FR | [39 empty] | PRODUCTION COMPLETED
STP_005 | Data Enrichment | MBT | MBT | OK | 2022-11-24 | 2022-11-29 |  | PASAR_1980 | 035702 | PSR035702 | CONSUMABLES | B | V1 | 4900 | ERSA | OTHERS | CHAIN, 12A-1×168 (L=3200.4), MODEL: GB/T 1243-1997; FOR CC-0607-MP-01, MFR: SHANDONG COAL MINING EQUIPMENT CO. LTD OR EQUIVALENT. | CHAIN, 12A-1×168 (L=3200.4), MODEL: GB/T 1243-1997; FOR CC-0607-MP-01, MFR: SHANDONG COAL MINING EQUIPMENT CO. LTD OR EQUIVALENT. | PC |  |  | GENERAL EXPORTATION (H.K.) CO., LTD. | https://www.chinesestandard.net/PDF/English.aspx/GBT1243-1997 |  | SHANDONG COAL MINING EQUIPMENT CO. LTD OR EQUIVALENT | GB/T 1243-1997 | [17 empty] | ENRICHED | CHAIN | POWER TRANSMISSION | STYLE |  | LOAD RATING |  | PITCH |  | LENGTH | 3200.4 MM | MATERIAL |  | MATERIAL SPECIFICATION |  | ROLLER DIAMETER |  | ROLLER WIDTH |  | TENSILE STRENGTH |  | HAZARD CLASS |  | CERTIFICATION/STANDARD | ISO 606-1994 | ADDITIONAL FEATURES EN | CHAIN NO:12A-1,FOR CC-0607-MP-01 | ADDITIONAL FEATURES ES |  | ADDITIONAL FEATURES FR | [33 empty] | PRODUCTION COMPLETED
STP_005 | Data Enrichment | MBT | MBT | OK | 2022-11-24 | 2022-11-29 |  | PASAR_1981 | 078211 | PSR078211 | CONSUMABLES | B | PD | 4900 | ERSA | OTHERS | CHAIN, CONVEYOR, E060250KL,PITCH:250MM,TSUBAKI | CHAIN, CONVEYOR, E060250KL,PITCH:250MM,TSUBAKI | LK |  |  | NTPI INTERNATIONAL, INC. | URL NOT FOUND |  | TSUBAKIMOTO CHAIN CO JAPAN | [18 empty] | CLEANSED | CHAIN | CONVEYOR | TYPE |  | LOAD RATING |  | PITCH | 250 MM | CHAIN WIDTH |  | CHAIN LENGTH |  | MATERIAL |  | MATERIAL SPECIFICATION |  | THICKNESS |  | PIN LENGTH |  | TENSILE STRENGTH |  | HAZARD CLASS |  | CERTIFICATION/STANDARD |  | ADDITIONAL FEATURES EN | E060250KL | ADDITIONAL FEATURES ES |  | ADDITIONAL FEATURES FR | [31 empty] | PRODUCTION COMPLETED
STP_005 | Data Enrichment | MBT | MBT | OK | 2022-11-24 | 2022-11-29 |  | PASAR_1982 | 078266 | PSR078266 | CRITICAL | B | PD | 4900 | ERSA | OTHERS | CHAIN, CONVEYOR, FM-12100S, PITCH: 100 MM; 100 LINKS PER SET; MATERIAL: STAINLESS STEEL SUS 316, REFERENCE DWG. NO. SM 03004, BRAND: OCM; MFR: ORIENTAL CHAIN MANUFACTURING. | CHAIN, CONVEYOR, FM-12100S, PITCH: 100 MM; 100 LINKS PER SET; MATERIAL: STAINLESS STEEL SUS 316, REFERENCE DWG. NO. SM 03004, BRAND: OCM; MFR: ORIENTAL CHAIN MANUFACTURING. | LK |  |  |  | URL NOT FOUND |  | ORIENTAL CHAIN MANUFACTURING | [15 empty] | SM 03004 |  |  | CLEANSED | CHAIN | CONVEYOR | TYPE |  | LOAD RATING |  | PITCH | 100 MM | CHAIN WIDTH |  | CHAIN LENGTH |  | MATERIAL | 316 STAINLESS STEEL | MATERIAL SPECIFICATION |  | THICKNESS |  | PIN LENGTH |  | TENSILE STRENGTH |  | HAZARD CLASS |  | CERTIFICATION/STANDARD |  | ADDITIONAL FEATURES EN | BRAND:OCM,PACKING QUANTITY:100 LINKS PER SET,FM-12100S | ADDITIONAL FEATURES ES |  | ADDITIONAL FEATURES FR | [31 empty] | PRODUCTION COMPLETED
STP_005 | Data Enrichment | MBT | MBT | OK | 2022-11-24 | 2022-11-29 |  | PASAR_1983 | 034230 | PSR034230 | CONSUMABLES | C | PD | 4900 | ERSA | OTHERS | PSRLT-13.71-MN-CHAIN, CONVEYOR, OUTOTEC P/N 599240, P35-A-125, B:25, 64 LINKS, DIMENSION: LENGTH: 8m, PITCH 125, DWG 4110720, MATERIAL: TEMPERED, BORIUM STEEL SB 27 300-350HB, PROCESS: TEMPERED, GRADE: SB 27 300-350HB; | CHAIN, CONVEYOR, OUTOTEC P/N 599240, P35-A-125, B:25, 64 LINKS, DIMENSION: LENGTH: 8m, PITCH 125, DWG 4110720, MATERIAL: TEMPERED, BORIUM STEEL SB 27 300-350HB, PROCESS: TEMPERED, GRADE: SB 27 300-350HB; FOR ANODE CASTING (MECHANICAL WEAR/OPERATIONAL PARTS), MFR: KETJURAUMA | SE |  |  |  | https://www.volza.com/p/conveyor/import/coo-finland/ |  | KETJURAUMA | 599240 | OUTOTEC | [13 empty] | 4110720 |  |  | ENRICHED | CHAIN | CONVEYOR | TYPE |  | LOAD RATING |  | PITCH | 125 MM | CHAIN WIDTH |  | CHAIN LENGTH | 8 MM | MATERIAL | BORIUM STEEL | MATERIAL SPECIFICATION | GR:SB 27 300-350HB | THICKNESS |  | PIN LENGTH |  | TENSILE STRENGTH |  | HAZARD CLASS |  | CERTIFICATION/STANDARD |  | ADDITIONAL FEATURES EN | CHAIN NO:P35-A-125,PACKING QUANTITY:64 LINKS,NO OF CHAINS:B-25,FOR ANODE CASTING MECHANICAL WEAR OPERATIONAL PARTS | ADDITIONAL FEATURES ES |  | ADDITIONAL FEATURES FR | [31 empty] | PRODUCTION COMPLETED
STP_005 | Data Enrichment | MBT | MBT | OK | 2022-11-24 | 2022-11-29 |  | PASAR_1984 | 102541 | PSR102541 | CRITICAL | B | PD | 4900 | ERSA | OTHERS | CHAIN, CONVEYOR, P/N 121, P=100, 224 LINKS, MAKER: KATAYAMA CHAIN; MESCO CODE 210/20, ASSEMBLY DWG. NO. H21001; FOR NO. 2 TRAVERSE CONVEYOR OF CATHODE STRIPPING MACHINE | CHAIN, CONVEYOR, P/N 121, P=100, 224 LINKS, MAKER: KATAYAMA CHAIN; MESCO CODE 210/20, ASSEMBLY DWG. NO. H21001; FOR NO. 2 TRAVERSE CONVEYOR OF CATHODE STRIPPING MACHINE | LK | P/N 121 | KATAYAMA CHAIN | MESCO, INC. | URL NOT FOUND |  | KATAYAMA CHAIN | 121 | MESCO | [10 empty] | 2 TRAVERSE CONVEYOR OF CATHODE STRIPPING MACHINE |  |  | H21001 |  |  | CLEANSED | CHAIN | CONVEYOR | TYPE |  | LOAD RATING |  | PITCH |  | CHAIN WIDTH |  | CHAIN LENGTH |  | MATERIAL |  | MATERIAL SPECIFICATION |  | THICKNESS |  | PIN LENGTH |  | TENSILE STRENGTH |  | HAZARD CLASS |  | CERTIFICATION/STANDARD |  | ADDITIONAL FEATURES EN | PACKING QUANTITY:100,224 LINKS,CODE:210/20 | ADDITIONAL FEATURES ES |  | ADDITIONAL FEATURES FR | [31 empty] | PRODUCTION COMPLETED
STP_005 | Data Enrichment | MBT | MBT | OK | 2022-11-24 | 2022-11-29 |  | PASAR_1985 | 105655 | PSR105655 | CRITICAL | B | PD | 4900 | ERSA | OTHERS | CHAIN, CONVEYOR, P/N 121, P=100, 80 LINKS, MFR: KATAYAMA CHAIN; MESCO CODE: A-151, B-9; ASSEMBLY DWG. NO. H15001; FOR NO. 1 TRAVERSE CONVEYOR OF CATHODE STRIPPING MACHINE | CHAIN, CONVEYOR, P/N 121, P=100, 80 LINKS, MFR: KATAYAMA CHAIN; MESCO CODE: A-151, B-9; ASSEMBLY DWG. NO. H15001; FOR NO. 1 TRAVERSE CONVEYOR OF CATHODE STRIPPING MACHINE | SE |  |  | MESCO, INC. | URL NOT FOUND |  | KATAYAMA CHAIN | 121 | MESCO | [10 empty] | TRAVERSE CONVEYOR OF CATHODE STRIPPING MACHINE |  |  | H15001 |  |  | CLEANSED | CHAIN | CONVEYOR | TYPE |  | LOAD RATING |  | PITCH |  | CHAIN WIDTH |  | CHAIN LENGTH |  | MATERIAL |  | MATERIAL SPECIFICATION |  | THICKNESS |  | PIN LENGTH |  | TENSILE STRENGTH |  | HAZARD CLASS |  | CERTIFICATION/STANDARD |  | ADDITIONAL FEATURES EN | PACKING QUANTITY:100,80 LINKS,CODE:A-151,NO OF CHAINS:B-9 | ADDITIONAL FEATURES ES |  | ADDITIONAL FEATURES FR | [31 empty] | PRODUCTION COMPLETED
STP_005 | Data Enrichment | MBT | MBT | OK | 2022-11-24 | 2022-11-29 |  | PASAR_1986 | 078231 | PSR078231 | CONSUMABLES | B | V1 | 4900 | ERSA | OTHERS | CHAIN, CONVEYOR, RF 17200M-1L-KL35(AT), PITCH: 200 MM; ROLLER TYPE: M, ROLLER DIAMETER: 44.5 MM; LINK PLATE:HT: 50.8 MM, THICKNESS: 9.5 MM; AVERAGE TENSILE STRENGTH: 39,500 KGF; WITH TYPE KL35 ATTACHMENT; MAKER: TSUBAKIMOTO CHAIN CO. | CHAIN, CONVEYOR, RF 17200M-1L-KL35(AT), PITCH: 200 MM; ROLLER TYPE: M, ROLLER DIAMETER: 44.5 MM; LINK PLATE:HT: 50.8 MM, THICKNESS: 9.5 MM; AVERAGE TENSILE STRENGTH: 39,500 KGF; WITH TYPE KL35 ATTACHMENT; MAKER: TSUBAKIMOTO CHAIN CO. | LK |  |  | FUJI TRADING CO., LTD. | http://tsubaki.ca/pdf/Metric_Roller_Conveyor_Chain.pdf |  | TSUBAKIMOTO CHAIN CO JAPAN | RF 17200M | [17 empty] | ENRICHED | CHAIN | CONVEYOR | TYPE |  | LOAD RATING |  | PITCH | 200 MM | CHAIN WIDTH |  | CHAIN LENGTH | 109.5 MM | MATERIAL | STEEL | MATERIAL SPECIFICATION |  | THICKNESS | 9.5 MM | PIN LENGTH |  | TENSILE STRENGTH | 39,500 KGF | HAZARD CLASS |  | CERTIFICATION/STANDARD |  | ADDITIONAL FEATURES EN | ROLLER TYPE:M,ROLLER DIA:44.5 MM,LINK PLATE HT:50.8 MM,ATTACHMENT SPACING:1L,W/ATTACHMENT TYPE:KL35,SERIES:AT | ADDITIONAL FEATURES ES |  | ADDITIONAL FEATURES FR | [31 empty] | PRODUCTION COMPLETED
STP_005 | Data Enrichment | MBT | MBT | OK | 2022-11-24 | 2022-11-29 |  | PASAR_1987 | 034761 | PSR034761 | CONSUMABLES | A | V1 | 4900 | ERSA | OTHERS | CHAIN, CONVEYOR, RF 450W-M-1L-KL-AT; PITCH:101.6 MM;14,500 KGFAVE.TENSILE STRENGTH;W/KL ATTACHMENTTYPE; MATERIAL: ALLOY STEEL; HEAT TREATMENT: THROUGH HARDENED; MAKER: TSUBAKI; FOR INCLINE FLOW C | CHAIN, CONVEYOR, RF 450W-M-1L-KL-AT; PITCH:101.6 MM;14,500 KGFAVE.TENSILE STRENGTH;W/KL ATTACHMENTTYPE; MATERIAL: ALLOY STEEL; HEAT TREATMENT: THROUGH HARDENED; MAKER: TSUBAKI; FOR INCLINE FLOW C | LK |  |  |  | http://tsubaki.ca/pdf/Metric_Roller_Conveyor_Chain.pdf |  | TSUBAKIMOTO CHAIN CO JAPAN | RF 450W-M | [17 empty] | ENRICHED | CHAIN | CONVEYOR | TYPE |  | LOAD RATING |  | PITCH | 101.6 MM | CHAIN WIDTH | 150 MM | CHAIN LENGTH |  | MATERIAL | ALLOY STEEL | MATERIAL SPECIFICATION |  | THICKNESS | 6.3 MM | PIN LENGTH |  | TENSILE STRENGTH | 14500 KGF | HAZARD CLASS |  | CERTIFICATION/STANDARD |  | ADDITIONAL FEATURES EN | HEAT TREATMENT:THROUGH HARDENED,ATTACHMENT SPACING:1L,ATTACHMENT TYPE:W/KL,SERIES:AT | ADDITIONAL FEATURES ES |  | ADDITIONAL FEATURES FR | [31 empty] | PRODUCTION COMPLETED
STP_005 | Data Enrichment | MBT | MBT | OK | 2022-11-24 | 2022-11-29 |  | PASAR_1988 | 078835 | PSR078835 | CONSUMABLES | B | V1 | 4900 | ERSA | OTHERS | CHAIN, CONVEYOR, RF10125-M (AT) 1L U2V ROUND, AVERAGE TENSILE STRENGTH: 23000 KGF, PITCH: 125.0 mm, MATERIAL: ALLOY STEEL, MFR: TSUBAKIMOTO CHAIN CO., JAPAN | CHAIN, CONVEYOR, RF10125-M (AT) 1L U2V ROUND, AVERAGE TENSILE STRENGTH: 23000 KGF, PITCH: 125.0 mm, MATERIAL: ALLOY STEEL, MFR: TSUBAKIMOTO CHAIN CO., JAPAN | LK |  |  | NTPI INTERNATIONAL, INC. | http://tsubaki.ca/pdf/Metric_Roller_Conveyor_Chain.pdf |  | TSUBAKIMOTO CHAIN CO JAPAN | RF10125-M | [17 empty] | ENRICHED | CHAIN | CONVEYOR | TYPE |  | LOAD RATING |  | PITCH | 125 MM | CHAIN WIDTH |  | CHAIN LENGTH |  | MATERIAL | ALLOY STEEL | MATERIAL SPECIFICATION |  | THICKNESS | 6.3 MM | PIN LENGTH |  | TENSILE STRENGTH | 23000 KGF | HAZARD CLASS |  | CERTIFICATION/STANDARD |  | ADDITIONAL FEATURES EN | ATTACHMENT SPACING:1L,TTACHMENT TYPE:U2V ROUND,SERIES:AT | ADDITIONAL FEATURES ES |  | ADDITIONAL FEATURES FR | [31 empty] | PRODUCTION COMPLETED
STP_005 | Data Enrichment | MBT | MBT | OK | 2022-11-24 | 2022-11-29 |  | PASAR_1989 | 038712 | PSR038712 | CRITICAL | B | PD | 4900 | ERSA | OTHERS | CHAIN, CONVEYOR, RF10200 WITH 295 MM SCRAPER; MFR: TSUBAKIMOTO CHAIN CO. JAPAN | CHAIN, CONVEYOR, RF10200 WITH 295 MM SCRAPER; MFR: TSUBAKIMOTO CHAIN CO. JAPAN | LK |  |  |  | http://tsubaki.ca/pdf/library/TSUBAKI%20LARGE%20PITCH%20ROLLER%20CONVEYOR%20CHAIN.pdf |  | TSUBAKIMOTO CHAIN CO JAPAN | RF10200 | [17 empty] | ENRICHED | CHAIN | CONVEYOR | TYPE |  | LOAD RATING | 1.77 KN | PITCH | 200 MM | CHAIN WIDTH |  | CHAIN LENGTH |  | MATERIAL |  | MATERIAL SPECIFICATION |  | THICKNESS |  | PIN LENGTH | 69 MM | TENSILE STRENGTH | 113 KGF | HAZARD CLASS |  | CERTIFICATION/STANDARD |  | ADDITIONAL FEATURES EN | W/SCRAPER:295 MM | ADDITIONAL FEATURES ES |  | ADDITIONAL FEATURES FR | [31 empty] | PRODUCTION COMPLETED
STP_005 | Data Enrichment | MBT | MBT | OK | 2022-11-24 | 2022-11-29 |  | PASAR_1990 | 078177 | PSR078177 | CONSUMABLES | A | V1 | 4900 | ERSA | OTHERS | CHAIN, CONVEYOR, RF12200F 2L G-2 AT, AVERAGE TENSILE STRENGTH: 28,500 KGF, PITCH: 200.00 MM, MATERIAL: ALLOY STEEL, ATTACHMENT: LINK PLATE WITH TWO HOLES, MAKER: TSUBAKIMOTO CHAIN CO., JAPAN | CHAIN, CONVEYOR, RF12200F 2L G-2 AT, AVERAGE TENSILE STRENGTH: 28,500 KGF, PITCH: 200.00 MM, MATERIAL: ALLOY STEEL, ATTACHMENT: LINK PLATE WITH TWO HOLES, MAKER: TSUBAKIMOTO CHAIN CO., JAPAN | LK |  |  | FUJI TRADING CO., LTD. | http://tsubaki.ca/pdf/library/TSUBAKI%20LARGE%20PITCH%20ROLLER%20CONVEYOR%20CHAIN.pdf |  | TSUBAKIMOTO CHAIN CO JAPAN | RF12200F | [17 empty] | ENRICHED | CHAIN | CONVEYOR | TYPE |  | LOAD RATING | 5 KN | PITCH | 200 MM | CHAIN WIDTH |  | CHAIN LENGTH |  | MATERIAL | ALLOY STEEL | MATERIAL SPECIFICATION |  | THICKNESS | 7.9 MM | PIN LENGTH | 83.5 MM | TENSILE STRENGTH | 28500 KGF | HAZARD CLASS |  | CERTIFICATION/STANDARD |  | ADDITIONAL FEATURES EN | ATTACHMENT SPACING:2L,ATTACHMENT TYPE:G-2 ATTACHMENT:LINK PLATE WITH TWO HOLES,SERIES:AT | ADDITIONAL FEATURES ES |  | ADDITIONAL FEATURES FR | [31 empty] | PRODUCTION COMPLETED
STP_005 | Data Enrichment | MBT | MBT | OK | 2022-11-24 | 2022-11-29 |  | PASAR_1991 | 078315 | PSR078315 | CONSUMABLES | B | PD | 4900 | ERSA | OTHERS | CHAIN, CONVEYOR, RF12200F-1L-K-2-AT, PITCH: 200 MM; AVERAGE TENSILE STRENGTH: 28,500 KGF, MATERIAL:ALLOY STEEL; ROLLER TYPE: F - FLANGED; ATTACHMENT SPACING: 1L; ATTACHMENT TYPE: K-2 - BENT LINK PLATE ON BOTH SIDES WITH TWO HOLES; | CHAIN, CONVEYOR, RF12200F-1L-K-2-AT, PITCH: 200 MM; AVERAGE TENSILE STRENGTH: 28,500 KGF, MATERIAL:ALLOY STEEL; ROLLER TYPE: F - FLANGED; ATTACHMENT SPACING: 1L; ATTACHMENT TYPE: K-2 - BENT LINK PLATE ON BOTH SIDES WITH TWO HOLES; TREATMENT: THROUGH AND CASE HARDENED, MANUFACTURER: TSUBAKIMOTO CHAIN CO., JAPAN. | LK |  |  |  | http://tsubaki.ca/pdf/library/TSUBAKI%20LARGE%20PITCH%20ROLLER%20CONVEYOR%20CHAIN.pdf |  | TSUBAKIMOTO CHAIN CO JAPAN | RF12200F | [17 empty] | ENRICHED | CHAIN | CONVEYOR | TYPE |  | LOAD RATING | 5 KN | PITCH | 200 MM | CHAIN WIDTH |  | CHAIN LENGTH |  | MATERIAL | ALLOY STEEL | MATERIAL SPECIFICATION |  | THICKNESS | 7.9 MM | PIN LENGTH | 83.5 MM | TENSILE STRENGTH | 28500 KGF | HAZARD CLASS |  | CERTIFICATION/STANDARD |  | ADDITIONAL FEATURES EN | ROLLER TYPE:F - FLANGED,ATTACHMENT SPACING:1L,ATTACHMENT TYPE:K-2 - BENT LINK PLATE ON BOTH SIDES WITH TWO HOLES,TREATMENT:THROUGH AND CASE HARDENED,SERIES:AT | ADDITIONAL FEATURES ES |  | ADDITIONAL FEATURES FR | [31 empty] | PRODUCTION COMPLETED
STP_005 | Data Enrichment | MBT | MBT | OK | 2022-11-24 | 2022-11-29 |  | PASAR_1992 | 078464 | PSR078464 | CONSUMABLES | A | PD | 4900 | ERSA | OTHERS | CHAIN, CONVEYOR, RF-17250-R-1L-A2-AT, PITCH: 250 MM; AVERAGE TENSILE STRENGTH: 25,000 KGF; TSUBAKI BRAND. | CHAIN, CONVEYOR, RF-17250-R-1L-A2-AT, PITCH: 250 MM; AVERAGE TENSILE STRENGTH: 25,000 KGF; TSUBAKI BRAND. | LK |  |  |  | http://tsubaki.ca/pdf/Metric_Roller_Conveyor_Chain.pdf |  | TSUBAKI | RF-17250 | [17 empty] | ENRICHED | CHAIN | CONVEYOR | TYPE |  | LOAD RATING |  | PITCH | 250 MM | CHAIN WIDTH |  | CHAIN LENGTH |  | MATERIAL | STEEL | MATERIAL SPECIFICATION |  | THICKNESS | 9.5 MM | PIN LENGTH |  | TENSILE STRENGTH | 25000 KGF | HAZARD CLASS |  | CERTIFICATION/STANDARD |  | ADDITIONAL FEATURES EN | ATTACHMENT SPACING: 1L,ATTACHMENT TYPE: A2,SERIES:AT | ADDITIONAL FEATURES ES |  | ADDITIONAL FEATURES FR | [31 empty] | PRODUCTION COMPLETED
STP_005 | Data Enrichment | MBT | MBT | OK | 2022-11-24 | 2022-11-29 |  | PASAR_1993 | 378487 | PSR378487 | CONSUMABLES | C | PD | 4900 | ERSA | OTHERS | CHAIN, DRAG, CONVEYOR, TYPE: 142 N-560-BT2, WIDTH OF CHAIN: 560, TYPE OF FLIGHT: BT 2; MFR: RAUMASTER OY, FINLAND | CHAIN, DRAG, CONVEYOR, TYPE: 142 N-560-BT2, WIDTH OF CHAIN: 560, TYPE OF FLIGHT: BT 2; MFR: RAUMASTER OY, FINLAND | LK |  |  |  | URL NOT FOUND |  | RAUMASTER OY, FINLAND | [12 empty] | CONVEYOR | [5 empty] | CLEANSED | CHAIN | DRAG | TYPE |  | PITCH |  | WIDTH | 560 MM | LENGTH |  | MATERIAL |  | MATERIAL SPECIFICATION |  | CURVE RADIUS |  | TEST LOAD RATING |  | BREAKING LOAD RATING |  | HAZARD CLASS |  | CERTIFICATION/STANDARD |  | ADDITIONAL FEATURES EN | TYPE:142 N-560-BT2,TYPE OF FLIGHT:BT 2 | ADDITIONAL FEATURES ES |  | ADDITIONAL FEATURES FR | [33 empty] | PRODUCTION COMPLETED
STP_005 | Data Enrichment | MBT | MBT | OK | 2022-11-24 | 2022-11-29 |  | PASAR_1994 | 028189 | PSR028189 | CONSUMABLES | C | PD | 4900 | ERSA | OTHERS | CHAIN, DRIVE, T: 38.1, SPARE CODE: A0305.1.35, REFERENCE DRAWING NO.: CN0536SD0305DC1-28; FOR EP CHAIN CONVEYOR, MFR: TAIXING ELECTROSTATIC PRECIPITATION FACTORY CO.,LTD. | CHAIN, DRIVE, T: 38.1, SPARE CODE: A0305.1.35, REFERENCE DRAWING NO.: CN0536SD0305DC1-28; FOR EP CHAIN CONVEYOR, MFR: TAIXING ELECTROSTATIC PRECIPITATION FACTORY CO.,LTD. | SE |  |  |  | URL NOT FOUND |  | TAIXING ELECTROSTATIC PRECIPITATION FACTORY CO.,LTD. | [12 empty] | EP CHAIN CONVEYOR |  |  | CN0536SD0305DC1-28 |  |  | CLEANSED | CHAIN | No Modifier | TYPE |  | LOAD RATING |  | SIZE | THK 38.1 MM | LENGTH |  | MATERIAL |  | MATERIAL SPECIFICATION |  | HAZARD CLASS |  | CERTIFICATION/STANDARD |  | ADDITIONAL FEATURES EN | SPARE CODE:A0305.1.35 | ADDITIONAL FEATURES ES |  | ADDITIONAL FEATURES FR | [39 empty] | PRODUCTION COMPLETED
STP_005 | Data Enrichment | MBT | MBT | OK | 2022-11-24 | 2022-11-29 |  | PASAR_1995 | 013356 | PSR013356 | CONSUMABLES | C | PD | 4900 | ERSA | OTHERS | CHAIN, LIFTING, GRADE 63, ACTUAL DIAMETER: 0.51, NOMINAL LINK WIDTH: 0.74, INSIDE SIZE LENGTH: 1.57, WORK LOAD LIMIT: 9000 lbs, 25 FEET/LENGTH, MATERIAL: ALLOY STEEL | CHAIN, LIFTING, GRADE 63, ACTUAL DIAMETER: 0.51, NOMINAL LINK WIDTH: 0.74, INSIDE SIZE LENGTH: 1.57, WORK LOAD LIMIT: 9000 lbs, 25 FEET/LENGTH, MATERIAL: ALLOY STEEL | LG |  |  | GENERAL EXPORTATION (H.K.) CO., LTD. | URL NOT FOUND | [20 empty] | CLEANSED | CHAIN | LOAD RATED | TYPE |  | LOAD RATING | 9000 LBS | LINK SIZE | WD 0.74 IN | LENGTH | 25 FT | MATERIAL | ALLOY STEEL | MATERIAL SPECIFICATION | GR:63 | NUMBER OF LINKS |  | TENSILE STRENGTH |  | HAZARD CLASS |  | CERTIFICATION/STANDARD |  | ADDITIONAL FEATURES EN | ACTUAL DIA:0.51,INSIDE LG:1.57 | ADDITIONAL FEATURES ES |  | ADDITIONAL FEATURES FR | [35 empty] | PRODUCTION COMPLETED
STP_005 | Data Enrichment | MBT | MBT | OK | 2022-11-24 | 2022-11-29 |  | PASAR_1996 | 024881 | PSR024881 | CONSUMABLES | C | PD | 4900 | ERSA | OTHERS | CHAIN, LIFTING, GRADE 80, HOOK SIZE: 19 mm, CHAIN SIZE: 12.7 mm DIAMETER, CHAIN LENGTH: 6 METERS, WORKING LOAD LIMIT: 11 TONS; CONSISTING OF 12.7 mm DIAMETER GRADE 80, CLEVIS SLIP WITH LATCH HOOK ON BOTH ENDS, WITH CHAIN SLING | CHAIN, LIFTING, GRADE 80, HOOK SIZE: 19 mm, CHAIN SIZE: 12.7 mm DIAMETER, CHAIN LENGTH: 6 METERS, WORKING LOAD LIMIT: 11 TONS; CONSISTING OF 12.7 mm DIAMETER GRADE 80, CLEVIS SLIP WITH LATCH HOOK ON BOTH ENDS, WITH CHAIN SLING AND CHAIN CONNECTOR. | AY |  |  |  | URL NOT FOUND | [20 empty] | CLEANSED | CHAIN | LOAD RATED | TYPE |  | LOAD RATING | 11 TON | LINK SIZE |  | LENGTH | 6 M | MATERIAL |  | MATERIAL SPECIFICATION | GR:80 | NUMBER OF LINKS |  | TENSILE STRENGTH |  | HAZARD CLASS |  | CERTIFICATION/STANDARD |  | ADDITIONAL FEATURES EN | HOOK SIZE:19 MM,CHAIN DIA :12.7 MM,CLEVIS SLIP W/LATCH HOOK ON BOTH ENDS,W/CHAIN SLING AND CHAIN CONNECTOR | ADDITIONAL FEATURES ES |  | ADDITIONAL FEATURES FR | [35 empty] | PRODUCTION COMPLETED
STP_005 | Data Enrichment | MBT | MBT | OK | 2022-11-24 | 2022-11-29 |  | PASAR_1997 | 030037 | PSR030037 | CONSUMABLES | B | V1 | 4900 | ERSA | OTHERS | CHAIN, ROLLER, 1 × 62 LINKS, PITCH 25 mm, SINGLE STRAND, SPARE CODE: C0202.11.4 / C0102.3.3; FOR MAGNETIC SEPARATOR, MODEL: RCDD-8, MFR: HUNAN YUECI HI-TECH | CHAIN, ROLLER, 1 × 62 LINKS, PITCH 25 mm, SINGLE STRAND, SPARE CODE: C0202.11.4 / C0102.3.3; FOR MAGNETIC SEPARATOR, MODEL: RCDD-8, MFR: HUNAN YUECI HI-TECH | PC |  |  | GENERAL EXPORTATION (H.K.) CO., LTD. | URL NOT FOUND |  | HUNAN YUECI HI-TECH | [12 empty] | MAGNETIC SEPARATOR | RCDD-8 |  |  |  |  | CLEANSED | CHAIN | POWER TRANSMISSION | STYLE | SINGLE STRAND ROLLER | LOAD RATING |  | PITCH | 25 MM | LENGTH |  | MATERIAL |  | MATERIAL SPECIFICATION |  | ROLLER DIAMETER |  | ROLLER WIDTH |  | TENSILE STRENGTH |  | HAZARD CLASS |  | CERTIFICATION/STANDARD |  | ADDITIONAL FEATURES EN | PACKING QUANTITY:1 × 62 LINKS,SPARE CODE:C0202.11.4 / C0102.3.3 | ADDITIONAL FEATURES ES |  | ADDITIONAL FEATURES FR | [33 empty] | PRODUCTION COMPLETED
STP_005 | Data Enrichment | MBT | MBT | OK | 2022-11-24 | 2022-11-29 |  | PASAR_1998 | 078984 | PSR078984 | CONSUMABLES | B | V1 | 4900 | ERSA | OTHERS | CHAIN, ROLLER, ANSI/RS NO. 100, PITCH: 31.75 mm, SINGLE STRAND, COTTER PIN TYPE. | CHAIN, ROLLER, ANSI/RS NO. 100, PITCH: 31.75 mm, SINGLE STRAND, COTTER PIN TYPE. | LK |  |  | FUJI TRADING CO., LTD. | https://ie.rs-online.com/web/p/roller-chains/1845727 |  | TSUBAKIMOTO CHAIN CO JAPAN | RS NO. 100 | [17 empty] | ENRICHED | CHAIN | POWER TRANSMISSION | STYLE | COTTER PIN SINGLE STRAND ROLLER | LOAD RATING |  | PITCH | 31.75 MM | LENGTH | 43.70 MM | MATERIAL |  | MATERIAL SPECIFICATION |  | ROLLER DIAMETER | ID 9.54 X OD 19.05 MM | ROLLER WIDTH | 19.05 MM | TENSILE STRENGTH | 87 KN | HAZARD CLASS |  | CERTIFICATION/STANDARD | ANSI G8 | ADDITIONAL FEATURES EN |  | ADDITIONAL FEATURES ES |  | ADDITIONAL FEATURES FR | [33 empty] | PRODUCTION COMPLETED
STP_005 | Data Enrichment | MBT | MBT | OK | 2022-11-24 | 2022-11-29 |  | PASAR_1999 | 078791 | PSR078791 | CONSUMABLES | B | V1 | 4900 | ERSA | OTHERS | CHAIN, ROLLER, ANSI/RS NO. 120, PITCH: 38.10 mm, SINGLE STRAND; COTTER PIN TYPE. | CHAIN, ROLLER, ANSI/RS NO. 120, PITCH: 38.10 mm, SINGLE STRAND; COTTER PIN TYPE. | LK |  |  | FUJI TRADING CO., LTD. | https://docs.rs-online.com/da9c/0900766b816df97f.pdf |  | TSUBAKIMOTO CHAIN CO JAPAN | RS NO. 120 | [17 empty] | ENRICHED | CHAIN | POWER TRANSMISSION | STYLE | COTTER PIN SINGLE STRAND ROLLER | LOAD RATING |  | PITCH | 38.10 MM | LENGTH | 55 MM | MATERIAL |  | MATERIAL SPECIFICATION |  | ROLLER DIAMETER | ID 11.1 X OD 22.23 MM | ROLLER WIDTH | 25.40 MM | TENSILE STRENGTH | 125 KN | HAZARD CLASS |  | CERTIFICATION/STANDARD | ANSI G8 | ADDITIONAL FEATURES EN |  | ADDITIONAL FEATURES ES |  | ADDITIONAL FEATURES FR | [33 empty] | PRODUCTION COMPLETED
STP_005 | Data Enrichment | MBT | MBT | OK | 2022-11-24 | 2022-11-29 |  | PASAR_2000 | 078573 | PSR078573 | CONSUMABLES | B | V1 | 4900 | ERSA | OTHERS | CHAIN, ROLLER, ANSI/RS NO. 140, PITCH: 44.45 mm, SINGLE STRAND, COTTER PIN TYPE, 68 LINKS PER 10 FEET LENGTH, ACCEPTABLE BRANDS: TSUBAKI/PULTON/DAIDO | CHAIN, ROLLER, ANSI/RS NO. 140, PITCH: 44.45 mm, SINGLE STRAND, COTTER PIN TYPE, 68 LINKS PER 10 FEET LENGTH, ACCEPTABLE BRANDS: TSUBAKI/PULTON/DAIDO | LK |  |  | INNOMOTION CORPORATION | https://docs.rs-online.com/da9c/0900766b816df97f.pdf |  | TSUBAKIMOTO CHAIN CO JAPAN | RS NO. 140 | PULTON |  | DAIDO | [14 empty] | ENRICHED | CHAIN | POWER TRANSMISSION | STYLE | COTTER PIN SINGLE STRAND ROLLER | LOAD RATING |  | PITCH | 44.45 MM | LENGTH | 59.50 MM | MATERIAL |  | MATERIAL SPECIFICATION |  | ROLLER DIAMETER | ID 12.71 X OD 25.40 MM | ROLLER WIDTH | 25.40 MM | TENSILE STRENGTH | 170 KN | HAZARD CLASS |  | CERTIFICATION/STANDARD | ANSI G8 | ADDITIONAL FEATURES EN |  | ADDITIONAL FEATURES ES |  | ADDITIONAL FEATURES FR | [33 empty] | PRODUCTION COMPLETED
STP_005 | Data Enrichment | MBT | MBT | OK | 2022-11-24 | 2022-11-29 |  | PASAR_2001 | 078786 | PSR078786 | CONSUMABLES | B | PD | 4900 | ERSA | OTHERS | CHAIN, ROLLER, ANSI/RS NO. 140, PITCH: 44.45 MM, SINGLE STRAND, RIVET PIN TYPE, MINIMUM ULTIMATE STRENGTH ANSI STANDARD: 17,360 kgf, AVERAGE TENSILE STRENGTH: 22,000 kgf, MAXIMUM ALLOWABLE LOAD: 4,100 kgf. | CHAIN, ROLLER, ANSI/RS NO. 140, PITCH: 44.45 MM, SINGLE STRAND, RIVET PIN TYPE, MINIMUM ULTIMATE STRENGTH ANSI STANDARD: 17,360 kgf, AVERAGE TENSILE STRENGTH: 22,000 kgf, MAXIMUM ALLOWABLE LOAD: 4,100 kgf. | LK |  |  |  | https://docs.rs-online.com/da9c/0900766b816df97f.pdf |  | TSUBAKIMOTO CHAIN CO JAPAN | RS NO. 140 | [17 empty] | ENRICHED | CHAIN | POWER TRANSMISSION | STYLE | CRIVET PIN SINGLE STRAND ROLLER | LOAD RATING | 4100 KGF | PITCH | 44.45 MM | LENGTH | 59.50 MM | MATERIAL |  | MATERIAL SPECIFICATION |  | ROLLER DIAMETER | ID 12.71 X OD 25.40 MM | ROLLER WIDTH | 25.40 MM | TENSILE STRENGTH | 17360 KGF/22000 KGF | HAZARD CLASS |  | CERTIFICATION/STANDARD | ANSI G8 | ADDITIONAL FEATURES EN |  | ADDITIONAL FEATURES ES |  | ADDITIONAL FEATURES FR | [33 empty] | PRODUCTION COMPLETED
STP_005 | Data Enrichment | MBT | MBT | OK | 2022-11-24 | 2022-11-29 |  | PASAR_2002 | 078855 | PSR078855 | CONSUMABLES | B | PD | 4900 | ERSA | OTHERS | CHAIN, ROLLER, ANSI/RS NO. 140-2, PITCH: 44.45 mm, DOUBLE STRAND; COTTER PIN TYPE | CHAIN, ROLLER, ANSI/RS NO. 140-2, PITCH: 44.45 mm, DOUBLE STRAND; COTTER PIN TYPE | LK |  |  |  | https://docs.rs-online.com/da9c/0900766b816df97f.pdf |  | TSUBAKIMOTO CHAIN CO JAPAN | RS NO. 140-2 | [17 empty] | ENRICHED | CHAIN | POWER TRANSMISSION | STYLE | DOUBLE STRAND COTTER PIN ROLLER | LOAD RATING |  | PITCH | 44.45 MM | LENGTH | 112.30 MM | MATERIAL |  | MATERIAL SPECIFICATION |  | ROLLER DIAMETER | ID 12.71 X OD 25.40 MM | ROLLER WIDTH | 25.40 MM | TENSILE STRENGTH | 340 KN | HAZARD CLASS |  | CERTIFICATION/STANDARD | ANSI G8 | ADDITIONAL FEATURES EN |  | ADDITIONAL FEATURES ES |  | ADDITIONAL FEATURES FR | [33 empty] | PRODUCTION COMPLETED
STP_005 | Data Enrichment | MBT | MBT | OK | 2022-11-24 | 2022-11-29 |  | PASAR_2003 | 088035 | PSR088035 | CRITICAL | B | PD | 4900 | ERSA | OTHERS | CHAIN, ROLLER, ANSI/RS NO. 160, PITCH: 50.80 mm, SINGLE STRAND; COTTER PIN TYPE. | CHAIN, ROLLER, ANSI/RS NO. 160, PITCH: 50.80 mm, SINGLE STRAND; COTTER PIN TYPE. | LK |  |  | GY INDUSTRIAL MILL SUPPLY CORP. | https://docs.rs-online.com/da9c/0900766b816df97f.pdf |  | TSUBAKIMOTO CHAIN CO JAPAN | RS NO. 160 | [17 empty] | ENRICHED | CHAIN | POWER TRANSMISSION | STYLE | COTTER PIN SINGLE STRAND ROLLER | LOAD RATING |  | PITCH | 50.80 MM | LENGTH | 70.20 MM | MATERIAL |  | MATERIAL SPECIFICATION |  | ROLLER DIAMETER | ID 14.29 X OD 28.58 MM | ROLLER WIDTH | 31.75 MM | TENSILE STRENGTH | 223 KN | HAZARD CLASS |  | CERTIFICATION/STANDARD | ANSI G8 | ADDITIONAL FEATURES EN |  | ADDITIONAL FEATURES ES |  | ADDITIONAL FEATURES FR | [33 empty] | PRODUCTION COMPLETED
STP_005 | Data Enrichment | MBT | MBT | OK | 2022-11-24 | 2022-11-29 |  | PASAR_2004 | 079165 | PSR079165 | CRITICAL | B | PD | 4900 | ERSA | OTHERS | CHAIN, ROLLER, ANSI/RS NO. 160-2, PITCH: 50.80 mm, DOUBLE STRAND; COTTER PIN TYPE, ACCEPTABLE BRANDS: PULTON/DAIDO/TSUBAKI/DIAMOND/RENOLDS. | CHAIN, ROLLER, ANSI/RS NO. 160-2, PITCH: 50.80 mm, DOUBLE STRAND; COTTER PIN TYPE, ACCEPTABLE BRANDS: PULTON/DAIDO/TSUBAKI/DIAMOND/RENOLDS. | LK |  |  | FUJI TRADING CO., LTD. | https://docs.rs-online.com/da9c/0900766b816df97f.pdf |  | TSUBAKIMOTO CHAIN CO JAPAN | RS NO. 160-2 | PULTON |  | DAIDO |  | DIAMOND |  | RENOLDS | [10 empty] | ENRICHED | CHAIN | POWER TRANSMISSION | STYLE | COTTER PIN DOUBLE STRAND ROLLER | LOAD RATING |  | PITCH | 50.80 MM | LENGTH | 132.2 MM | MATERIAL |  | MATERIAL SPECIFICATION |  | ROLLER DIAMETER | ID 14.29 X OD 28.58 MM | ROLLER WIDTH | 31.75 MM | TENSILE STRENGTH | 446 KN | HAZARD CLASS |  | CERTIFICATION/STANDARD | ANSI G8 | ADDITIONAL FEATURES EN |  | ADDITIONAL FEATURES ES |  | ADDITIONAL FEATURES FR | [33 empty] | PRODUCTION COMPLETED
STP_005 | Data Enrichment | MBT | MBT | OK | 2022-11-24 | 2022-11-29 |  | PASAR_2005 | 470959 | PSR470959 | CONSUMABLES | B | V1 | 4900 | ERSA | OTHERS | CHAIN, ROLLER, ANSI/RS NO. 50-2, PITCH: 15.875 MM, DOUBLE STRAND, COTTER PIN TYPE, AVERAGE TENSILE STRENGTH: 6,400 KGF; ACCEPTABLE BRAND: TSUBAKI / REYNOLDS / FENNER / SKF. | CHAIN, ROLLER, ANSI/RS NO. 50-2, PITCH: 15.875 MM, DOUBLE STRAND, COTTER PIN TYPE, AVERAGE TENSILE STRENGTH: 6,400 KGF; ACCEPTABLE BRAND: TSUBAKI / REYNOLDS / FENNER / SKF. | LK |  |  | FUJI TRADING CO., LTD. | https://docs.rs-online.com/da9c/0900766b816df97f.pdf |  | TSUBAKIMOTO CHAIN CO JAPAN | RS NO. 50-2 | REYNOLDS |  | FENNER |  | SKF | [12 empty] | ENRICHED | CHAIN | POWER TRANSMISSION | STYLE | COTTER PIN DOUBLE STRAND ROLLER | LOAD RATING |  | PITCH | 15.875 MM | LENGTH | 41.80 MM | MATERIAL |  | MATERIAL SPECIFICATION |  | ROLLER DIAMETER | ID 5.09 X OD 10.10 MM | ROLLER WIDTH | 9.53 MM | TENSILE STRENGTH | 43.6 KN/62.76 KN | HAZARD CLASS |  | CERTIFICATION/STANDARD | ANSI G8 | ADDITIONAL FEATURES EN |  | ADDITIONAL FEATURES ES |  | ADDITIONAL FEATURES FR | [33 empty] | PRODUCTION COMPLETED
STP_005 | Data Enrichment | MBT | MBT | OK | 2022-11-24 | 2022-11-29 |  | PASAR_2006 | 078197 | PSR078197 | CONSUMABLES | B | V1 | 4900 | ERSA | OTHERS | CHAIN, ROLLER, ANSI/RS NO. 80-2, PITCH: 25.40 MM, DOUBLE STRAND, COTTER PIN TYPE | CHAIN, ROLLER, ANSI/RS NO. 80-2, PITCH: 25.40 MM, DOUBLE STRAND, COTTER PIN TYPE | LK |  |  | FUJI TRADING CO., LTD. | https://docs.rs-online.com/da9c/0900766b816df97f.pdf |  | TSUBAKIMOTO CHAIN CO JAPAN | RS NO. 80-2 | [17 empty] | ENRICHED | CHAIN | POWER TRANSMISSION | STYLE | COTTER PIN DOUBLE STRAND ROLLER | LOAD RATING |  | PITCH | 25.40 MM | LENGTH | 67.50 MM | MATERIAL |  | MATERIAL SPECIFICATION |  | ROLLER DIAMETER | ID 7.94 X OD 15.88 MM | ROLLER WIDTH | 15.88 MM | TENSILE STRENGTH | 111.2 KN | HAZARD CLASS |  | CERTIFICATION/STANDARD | ANSI G8 | ADDITIONAL FEATURES EN |  | ADDITIONAL FEATURES ES |  | ADDITIONAL FEATURES FR | [33 empty] | PRODUCTION COMPLETED
STP_005 | Data Enrichment | MBT | MBT | OK | 2022-11-24 | 2022-11-29 |  | PASAR_2007 | 078766 | PSR078766 | CRITICAL | B | PD | 4900 | ERSA | OTHERS | CHAIN, ROLLER, ANSI/RS NO. 80-2, PITCH:25.40MM,DOUBLE STRAND;RIVET PIN TYPE | CHAIN, ROLLER, ANSI/RS NO. 80-2, PITCH:25.40MM,DOUBLE STRAND;RIVET PIN TYPE | LK |  |  | GY INDUSTRIAL MILL SUPPLY CORP. | https://docs.rs-online.com/da9c/0900766b816df97f.pdf |  | TSUBAKIMOTO CHAIN CO JAPAN | RS NO. 80-2 | [17 empty] | ENRICHED | CHAIN | POWER TRANSMISSION | STYLE | RIVET PIN DOUBLE STRAND ROLLER | LOAD RATING |  | PITCH | 25.40 MM | LENGTH | 67.50 MM | MATERIAL |  | MATERIAL SPECIFICATION |  | ROLLER DIAMETER | ID 7.94 X OD 15.88 MM | ROLLER WIDTH | 15.88 MM | TENSILE STRENGTH | 111.2 KN | HAZARD CLASS |  | CERTIFICATION/STANDARD | ANSI G8 | ADDITIONAL FEATURES EN |  | ADDITIONAL FEATURES ES |  | ADDITIONAL FEATURES FR | [33 empty] | PRODUCTION COMPLETED
STP_005 | Data Enrichment | MBT | MBT | OK | 2022-11-24 | 2022-11-29 |  | PASAR_2008 | 032506 | PSR032506 | CONSUMABLES | C | PD | 4900 | ERSA | OTHERS | CHAIN, ROLLER, HFSG200*125, PITCH: 20 MM, OUTER WIDTH: 22.5 MM, INNER WIDTH: 17 MM, 64 LINKS / SET, SPARE CODE: A0612.1.4; FOR ROLL CRUSHER, SLAG FLOTATION LAB, MFR: NANCHANG JIANFENG MINING MACHINERY CO., LTD. | CHAIN, ROLLER, HFSG200*125, PITCH: 20 MM, OUTER WIDTH: 22.5 MM, INNER WIDTH: 17 MM, 64 LINKS / SET, SPARE CODE: A0612.1.4; FOR ROLL CRUSHER, SLAG FLOTATION LAB, MFR: NANCHANG JIANFENG MINING MACHINERY CO., LTD. | SE |  |  |  | URL NOT FOUND |  | NANCHANG JIANFENG MINING MACHINERY CO., LTD. | [12 empty] | ROLL CRUSHER | [5 empty] | CLEANSED | CHAIN | POWER TRANSMISSION | STYLE |  | LOAD RATING |  | PITCH | 20 MM | LENGTH |  | MATERIAL |  | MATERIAL SPECIFICATION |  | ROLLER DIAMETER |  | ROLLER WIDTH | 17 INNER X 22.5 MM OUTER | TENSILE STRENGTH |  | HAZARD CLASS |  | CERTIFICATION/STANDARD |  | ADDITIONAL FEATURES EN | HFSG200*125,PACKING QUANTITY:64 LINKS PER SET,SPARE CODE:A0612.1.4,FOR SLAG FLOTATION LAB | ADDITIONAL FEATURES ES |  | ADDITIONAL FEATURES FR | [33 empty] | PRODUCTION COMPLETED
STP_005 | Data Enrichment | MBT | MBT | OK | 2022-11-24 | 2022-11-29 |  | PASAR_2009 | 472920 | PSR472920 | CONSUMABLES | B | PD | 4900 | ERSA | OTHERS | CHAIN, ROLLER, ISO NO. 16B, PITCH: 25.40 MM, INGLE STRAND, CONFORIMING TO DIN 8187 | CHAIN, ROLLER, ISO NO. 16B, PITCH: 25.40 MM, INGLE STRAND, CONFORIMING TO DIN 8187 | LK |  |  |  | https://www.mscdirect.com/product/details/92464015 |  | TSUBAKIMOTO CHAIN CO JAPAN | ISO 16B | [17 empty] | ENRICHED | CHAIN | POWER TRANSMISSION | STYLE | INGLE STRAND ROLLER | LOAD RATING | 16500 LB | PITCH | 25.40 MM | LENGTH | 10 FT | MATERIAL |  | MATERIAL SPECIFICATION |  | ROLLER DIAMETER | 5/8 IN | ROLLER WIDTH |  | TENSILE STRENGTH |  | HAZARD CLASS |  | CERTIFICATION/STANDARD | ISO /DIN8187 | ADDITIONAL FEATURES EN |  | ADDITIONAL FEATURES ES |  | ADDITIONAL FEATURES FR | [33 empty] | PRODUCTION COMPLETED
STP_005 | Data Enrichment | MBT | MBT | OK | 2022-11-24 | 2022-11-29 |  | PASAR_2010 | 370250 | PSR370250 | CONSUMABLES | B | PD | 4900 | ERSA | OTHERS | CHAIN, ROLLER, ISO NO. 24B, PITCH: 38.10 MM, SINGLE STRAND, CONFORMING TO DIN 8187 | CHAIN, ROLLER, ISO NO. 24B, PITCH: 38.10 MM, SINGLE STRAND, CONFORMING TO DIN 8187 | LK |  |  |  | https://www.usarollerchain.com/24B-Metric-Roller-Chain-p/eco-24b-roller-chain.htm |  |  | ISO 24B | [17 empty] | ENRICHED | CHAIN | POWER TRANSMISSION | STYLE | INGLE STRAND ROLLER | LOAD RATING |  | PITCH | 38.10 MM | LENGTH |  | MATERIAL |  | MATERIAL SPECIFICATION |  | ROLLER DIAMETER | 1 IN | ROLLER WIDTH | 1 IN | TENSILE STRENGTH | 32000 LBS | HAZARD CLASS |  | CERTIFICATION/STANDARD | ISO /DIN8187 | ADDITIONAL FEATURES EN |  | ADDITIONAL FEATURES ES |  | ADDITIONAL FEATURES FR | [33 empty] | PRODUCTION COMPLETED
STP_005 | Data Enrichment | MBT | MBT | OK | 2022-11-24 | 2022-11-29 |  | PASAR_2011 | 059265 | PSR059265 | CONSUMABLES | C | PD | 4900 | ERSA | OTHERS | CHAIN, ROLLER, RS16B-2, PITCH: 25.40 MM, DOUBLE ROW, AVERAGE TENSILE STRENGTH: 14,300 KGF; TRANSVERSE PITCH: 31.88; PRE-CUT TO 3.5 METERS/LENGTH; CONFORMING TO ISO TYPE B; BRITISH STANDARD BS 228:1970 AND DIN STANDARD 8187:1984; TSUBAKI | CHAIN, ROLLER, RS16B-2, PITCH: 25.40 MM, DOUBLE ROW, AVERAGE TENSILE STRENGTH: 14,300 KGF; TRANSVERSE PITCH: 31.88; PRE-CUT TO 3.5 METERS/LENGTH; CONFORMING TO ISO TYPE B; BRITISH STANDARD BS 228:1970 AND DIN STANDARD 8187:1984; TSUBAKI | LG |  |  |  | https://tt-net.tsubakimoto.co.jp/tecs/pdct/cdc/pdct_Dtl_CRCB.asp?kata=RS16B-2 |  | TSUBAKI | RS16B-2 | [17 empty] | ENRICHED | CHAIN | POWER TRANSMISSION | STYLE | DOUBLE ROW ROLLER | LOAD RATING |  | PITCH | 25.40 MM | LENGTH | 3.5 M | MATERIAL |  | MATERIAL SPECIFICATION |  | ROLLER DIAMETER | 15.88 MM | ROLLER WIDTH | 17.02 MM | TENSILE STRENGTH | 14300 KGF/13000 KGF | HAZARD CLASS |  | CERTIFICATION/STANDARD | JIS/ISO/BS 228:1970/DIN8187:1984 | ADDITIONAL FEATURES EN | TRANSVERSE PITCH:31.88 MM | ADDITIONAL FEATURES ES |  | ADDITIONAL FEATURES FR | [33 empty] | PRODUCTION COMPLETED
STP_005 | Data Enrichment | MBT | MBT | OK | 2022-11-24 | 2022-11-29 |  | PASAR_2012 | 037401 | PSR037401 | CONSUMABLES | C | PD | 4900 | ERSA | OTHERS | CHAIN, ROLLER, SEDIS Z: 95; POSITION NO.: 6, REFERENCE DRAWING NO.: 128331; FOR 2-STAGE ROLL CRUSHER - MAIN ASSEMBLY, CRUSHER, MFR: KUMERA | CHAIN, ROLLER, SEDIS Z: 95; POSITION NO.: 6, REFERENCE DRAWING NO.: 128331; FOR 2-STAGE ROLL CRUSHER - MAIN ASSEMBLY, CRUSHER, MFR: KUMERA | SE |  |  | KUMERA CORPORATION | URL NOT FOUND |  | KUMERA | SEDIS Z: 95 | [11 empty] | 2-STAGE ROLL CRUSHER - MAIN ASSEMBLY |  |  | 128331 |  |  | CLEANSED | CHAIN | POWER TRANSMISSION | STYLE |  | LOAD RATING |  | PITCH |  | LENGTH |  | MATERIAL |  | MATERIAL SPECIFICATION |  | ROLLER DIAMETER |  | ROLLER WIDTH |  | TENSILE STRENGTH |  | HAZARD CLASS |  | CERTIFICATION/STANDARD |  | ADDITIONAL FEATURES EN | POSITION NO:6 | ADDITIONAL FEATURES ES |  | ADDITIONAL FEATURES FR | [33 empty] | PRODUCTION COMPLETED
STP_005 | Data Enrichment | MBT | MBT | OK | 2022-11-24 | 2022-11-29 |  | PASAR_2582 | 164901 | PSR164901 | CONSUMABLES | B | V1 | 5920 | ERSA | OTHERS | CORD STOCK, O-RING, 3.0 MM DIA, VITON RUBBER, HIGH GRADE, MAT'L: FLUOROCARBON ELASTOMER; TENSILE STRENGTH: 1,500 PSI; DUROMETER HARDNESS: SHORE A: 70 - 80; ELONGATION: 125%; TEMP. RANGE: -20 TO +500 DEG F. | CORD STOCK, O-RING, 3.0 MM DIA, VITON RUBBER, HIGH GRADE, MAT'L: FLUOROCARBON ELASTOMER; TENSILE STRENGTH: 1,500 PSI; DUROMETER HARDNESS: SHORE A: 70 - 80; ELONGATION: 125%; TEMP. RANGE: -20 TO +500 DEG F. | M |  |  | SIMPLEX INDUSTRIAL CORPORATION | URL NOT FOUND | [20 empty] | CLEANSED | STOCK | No Modifier | TYPE | O-RING CORD | PHYSICAL FORM |  | PACKAGE TYPE |  | PACKAGE WEIGHT |  | HAZARD CLASS |  | CERTIFICATION/STANDARD |  | ADDITIONAL FEATURES EN | DIA:3.0 MM,MATERIAL:VITON RUBBER,HIGH GRADE MATALS:FLUOROCARBON ELASTOMER,TENSILE STRENGTH:1500 PSI,DUROMETER HARDNESS:SHORE A:70 - 80,ELONGATION: 125 PCT,TEMP RANGE:-20 TO 500 DEG F. | ADDITIONAL FEATURES ES |  | ADDITIONAL FEATURES FR | [43 empty] | PRODUCTION COMPLETED
STP_005 | Data Enrichment | MBT | MBT | OK | 2022-11-24 | 2022-11-29 |  | PASAR_2583 | 164867 | PSR164867 | CONSUMABLES | B | PD | 5920 | ERSA | OTHERS | CORD STOCK, O-RING, 4.0 MM DIAMETER, MATERIAL: VITON RUBBER | CORD STOCK, O-RING, 4.0 MM DIAMETER, MATERIAL: VITON RUBBER | M |  |  |  | URL NOT FOUND | [20 empty] | CLEANSED | STOCK | No Modifier | TYPE | O-RING CORD | PHYSICAL FORM |  | PACKAGE TYPE |  | PACKAGE WEIGHT |  | HAZARD CLASS |  | CERTIFICATION/STANDARD |  | ADDITIONAL FEATURES EN | DIA:4.0 MM,MATERIAL:VITON RUBBER | ADDITIONAL FEATURES ES |  | ADDITIONAL FEATURES FR | [43 empty] | PRODUCTION COMPLETED
STP_005 | Data Enrichment | MBT | MBT | OK | 2022-11-24 | 2022-11-29 |  | PASAR_2584 | 035847 | PSR035847 | CRITICAL | B | PD | 5920 | ERSA | OTHERS | CORD STOCK, O-RING, 7.5 MM DIAMETER, MATERIAL: RUBBER. | CORD STOCK, O-RING, 7.5 MM DIAMETER, MATERIAL: RUBBER. | M |  |  |  | URL NOT FOUND | [20 empty] | CLEANSED | STOCK | No Modifier | TYPE | O-RING CORD | PHYSICAL FORM |  | PACKAGE TYPE |  | PACKAGE WEIGHT |  | HAZARD CLASS |  | CERTIFICATION/STANDARD |  | ADDITIONAL FEATURES EN | DIA:7.5 MM,MATERIAL:RUBBER | ADDITIONAL FEATURES ES |  | ADDITIONAL FEATURES FR | [43 empty] | PRODUCTION COMPLETED
STP_005 | Data Enrichment | MBT | MBT | OK | 2022-11-24 | 2022-11-29 |  | PASAR_2585 | 451265 | PSR451265 | CONSUMABLES | B | PD | 5920 | ERSA | OTHERS | CORD STOCK, O-RING, RUBBER, 4.5 MM DIA,RUBBER | CORD STOCK, O-RING, RUBBER, 4.5 MM DIA,RUBBER | M |  |  |  | URL NOT FOUND | [20 empty] | CLEANSED | STOCK | No Modifier | TYPE | O-RING CORD | PHYSICAL FORM |  | PACKAGE TYPE |  | PACKAGE WEIGHT |  | HAZARD CLASS |  | CERTIFICATION/STANDARD |  | ADDITIONAL FEATURES EN | DIA:4.5 MM,MATERIAL:RUBBER | ADDITIONAL FEATURES ES |  | ADDITIONAL FEATURES FR | [43 empty] | PRODUCTION COMPLETED
STP_005 | Data Enrichment | MBT | MBT | OK | 2022-11-24 | 2022-11-29 |  | PASAR_3604 | 105874 | PSR105874 | CONSUMABLES | C | PD | 5920 | ERSA | OTHERS | FLANGE, SLIP-ON PLATE, C. S., 900 MM ND X 10K-FF; O.D.: 1,120 MM; BCD: 1,050 MM; BHD: 33 MM; BH: 28; I.D.: 919 MM; THICKNESS: 38 MM; JOINT FACE TYPE: FLAT FACE; DRILLED TO JIS STANDARD B2220; FOR ARC WELDED CARBON STEEL PIPE | FLANGE, SLIP-ON PLATE, C. S., 900 MM ND X 10K-FF; O.D.: 1,120 MM; BCD: 1,050 MM; BHD: 33 MM; BH: 28; I.D.: 919 MM; THICKNESS: 38 MM; JOINT FACE TYPE: FLAT FACE; DRILLED TO JIS STANDARD B2220; FOR ARC WELDED CARBON STEEL PIPE 900 MM ND X 914.4 MM O.D., CONFORMING TO JIS G3457, GRADE STPY 400 | PC |  |  |  | URL NOT FOUND | [20 empty] | CLEANSED | FLANGE | PIPE | TYPE | SLIP-ON PLATE | NOMINAL SIZE | 900 MM | OUTSIDE DIAMETER | 1.120 M | SCHEDULE/WALL THICKNESS |  | THICKNESS | 38 MM | BOLT CIRCLE DIAMETER | 1.050 M | MOUNTING HOLE SIZE | DIA 33 MM | NUMBER OF HOLES | 28 | END CONNECTION |  | MATERIAL | CARBON STEEL | MATERIAL SPECIFICATION |  | PRESSURE RATING | 10K FF | COATING/FINISH |  | TEMPERATURE RATING |  | HAZARD CLASS |  | CERTIFICATION/STANDARD | JIS B2220,G3457,GR:STPY 400 | ADDITIONAL FEATURES EN | ID:919 MM,JOINT FACE TYPE:FLAT FACE,FOR ARC WELDED,PIPE OD:914.4 MM | ADDITIONAL FEATURES ES |  | ADDITIONAL FEATURES FR | [23 empty] | PRODUCTION COMPLETED
STP_005 | Data Enrichment | MBT | MBT | OK | 2022-11-24 | 2022-11-29 |  | PASAR_3605 | 050718 | PSR050718 | CONSUMABLES | B | V1 | 5920 | ERSA | OTHERS | FLANGE, SLIP-ON PLATE, SUS 316L, 150 MM ND X 10K-RF, JOINT FACE TYPE: RAISE FACE; DRILLED TO JIS STANDARD; WITH MILL CERTIFICATE | FLANGE, SLIP-ON PLATE, SUS 316L, 150 MM ND X 10K-RF, JOINT FACE TYPE: RAISE FACE; DRILLED TO JIS STANDARD; WITH MILL CERTIFICATE | PC |  |  | GENERAL EXPORTATION (H.K.) CO., LTD. | URL NOT FOUND | [20 empty] | CLEANSED | FLANGE | PIPE | TYPE | SLIP-ON PLATE | NOMINAL SIZE | 150 MM | OUTSIDE DIAMETER |  | SCHEDULE/WALL THICKNESS |  | THICKNESS |  | BOLT CIRCLE DIAMETER |  | MOUNTING HOLE SIZE |  | NUMBER OF HOLES |  | END CONNECTION |  | MATERIAL | 316L SUS | MATERIAL SPECIFICATION |  | PRESSURE RATING | 10K RF | COATING/FINISH |  | TEMPERATURE RATING |  | HAZARD CLASS |  | CERTIFICATION/STANDARD | JIS | ADDITIONAL FEATURES EN | JOINT FACE TYPE:RAISE FACE,W/MILL CERTIFICATE | ADDITIONAL FEATURES ES |  | ADDITIONAL FEATURES FR | [23 empty] | PRODUCTION COMPLETED
STP_005 | Data Enrichment | MBT | MBT | OK | 2022-11-24 | 2022-11-29 |  | PASAR_3606 | 011051 | PSR011051 | CONSUMABLES | C | PD | 5920 | ERSA | OTHERS | FLANGE, SLIP-ON PLATE, SUS 316L, 200 MM ND X 10K-FF, MATERIAL: STAINLESS STEEL TYPE 316L, JOINT FACE TYPE: FLAT FACE; DRILLED TO JIS STANDARD; DIMENSIONS: O.D.: 330 MM, THICKNESS: 22 MM, BCD: 290 MM, BH: 12, BHD: 23, WITH MILL CERTIFICATE | FLANGE, SLIP-ON PLATE, SUS 316L, 200 MM ND X 10K-FF, MATERIAL: STAINLESS STEEL TYPE 316L, JOINT FACE TYPE: FLAT FACE; DRILLED TO JIS STANDARD; DIMENSIONS: O.D.: 330 MM, THICKNESS: 22 MM, BCD: 290 MM, BH: 12, BHD: 23, WITH MILL CERTIFICATE | PC |  |  | MANILA OVERSEAS, INC. | URL NOT FOUND | [20 empty] | CLEANSED | FLANGE | PIPE | TYPE | SLIP-ON PLATE | NOMINAL SIZE | 200 MM | OUTSIDE DIAMETER | 330 MM | SCHEDULE/WALL THICKNESS |  | THICKNESS | 22 MM | BOLT CIRCLE DIAMETER | 290 MM | MOUNTING HOLE SIZE | DIA 23 MM | NUMBER OF HOLES | 12 | END CONNECTION |  | MATERIAL | 316L STAINLESS STEEL | MATERIAL SPECIFICATION |  | PRESSURE RATING | 10K FF | COATING/FINISH |  | TEMPERATURE RATING |  | HAZARD CLASS |  | CERTIFICATION/STANDARD | JIS | ADDITIONAL FEATURES EN | JOINT FACE TYPE:FLAT FACEW/MILL CERTIFICATE | ADDITIONAL FEATURES ES |  | ADDITIONAL FEATURES FR | [23 empty] | PRODUCTION COMPLETED
STP_005 | Data Enrichment | MBT | MBT | OK | 2022-11-24 | 2022-11-29 |  | PASAR_3607 | 936143 | PSR936143 | CONSUMABLES | C | PD | 5920 | ERSA | OTHERS | FLANGE, SLIP-ON PLATE, SUS 316L, 50 MM ND X 63K-RF, MATERIAL: STAINLESS STEEL TYPE 316L, JOINT FACE TYPE: RAISED FACE; DRILLED TO JIS STANDARD B2220 | FLANGE, SLIP-ON PLATE, SUS 316L, 50 MM ND X 63K-RF, MATERIAL: STAINLESS STEEL TYPE 316L, JOINT FACE TYPE: RAISED FACE; DRILLED TO JIS STANDARD B2220 | PC |  |  | MANILA OVERSEAS, INC. | URL NOT FOUND | [20 empty] | CLEANSED | FLANGE | PIPE | TYPE | SLIP-ON PLATE | NOMINAL SIZE | 50 MM | OUTSIDE DIAMETER |  | SCHEDULE/WALL THICKNESS |  | THICKNESS |  | BOLT CIRCLE DIAMETER |  | MOUNTING HOLE SIZE |  | NUMBER OF HOLES |  | END CONNECTION |  | MATERIAL | 316L STAINLESS STEEL | MATERIAL SPECIFICATION |  | PRESSURE RATING | 63K RF | COATING/FINISH |  | TEMPERATURE RATING |  | HAZARD CLASS |  | CERTIFICATION/STANDARD | JIS B2220 | ADDITIONAL FEATURES EN | JOINT FACE TYPE:RAISED FACE | ADDITIONAL FEATURES ES |  | ADDITIONAL FEATURES FR | [23 empty] | PRODUCTION COMPLETED
STP_005 | Data Enrichment | MBT | MBT | OK | 2022-11-24 | 2022-11-29 |  | PASAR_3608 | 027488 | PSR027488 | CONSUMABLES | B | V1 | 5920 | ERSA | OTHERS | FLANGE, SLIP-ON TYPE, C.S., 15 MM ND NOMINAL SIZE X 10K-FF, FLANGE DIMENSIONS: O.D.: 95 MM, FLANGE ID: 22.2 MM, BCD: 70 MM, BH: 4, BHD: 15 MM, THICKNESS: 12 MM, CONFORMING TO JIS STANDARD. | FLANGE, SLIP-ON TYPE, C.S., 15 MM ND NOMINAL SIZE X 10K-FF, FLANGE DIMENSIONS: O.D.: 95 MM, FLANGE ID: 22.2 MM, BCD: 70 MM, BH: 4, BHD: 15 MM, THICKNESS: 12 MM, CONFORMING TO JIS STANDARD. | PC |  |  | GENERAL EXPORTATION (H.K.) CO., LTD. | URL NOT FOUND | [20 empty] | CLEANSED | FLANGE | PIPE | TYPE | SLIP-ON | NOMINAL SIZE | 15 MM | OUTSIDE DIAMETER | 95 MM | SCHEDULE/WALL THICKNESS |  | THICKNESS | 12 MM | BOLT CIRCLE DIAMETER | 75 MM | MOUNTING HOLE SIZE | DIA 15 MM | NUMBER OF HOLES | 4 | END CONNECTION |  | MATERIAL | CARBON STEEL | MATERIAL SPECIFICATION |  | PRESSURE RATING | 10K FF | COATING/FINISH |  | TEMPERATURE RATING |  | HAZARD CLASS |  | CERTIFICATION/STANDARD | JIS | ADDITIONAL FEATURES EN | FLANGE ID:22.2 MM | ADDITIONAL FEATURES ES |  | ADDITIONAL FEATURES FR | [23 empty] | PRODUCTION COMPLETED
STP_005 | Data Enrichment | MBT | MBT | OK | 2022-11-24 | 2022-11-29 |  | PASAR_3609 | 027303 | PSR027303 | CONSUMABLES | B | PD | 5920 | ERSA | OTHERS | FLANGE, SLIP-ON TYPE, C.S., 65 mm NOMINAL SIZE X 20K-FF, FLANGE DIMENSIONS: O.D.: 175 mm, FLANGE ID: 77.1 mm, BCD: 140 mm, BH: 8, BHD: 19 mm, THICKNESS: 20 mm, CONFORMING TO JIS STANDARD. | FLANGE, SLIP-ON TYPE, C.S., 65 mm NOMINAL SIZE X 20K-FF, FLANGE DIMENSIONS: O.D.: 175 mm, FLANGE ID: 77.1 mm, BCD: 140 mm, BH: 8, BHD: 19 mm, THICKNESS: 20 mm, CONFORMING TO JIS STANDARD. | PC |  |  | ORMOC LIBERTY MARKETING, INC. | URL NOT FOUND | [20 empty] | CLEANSED | FLANGE | PIPE | TYPE | SLIP-ON | NOMINAL SIZE | 65 MM | OUTSIDE DIAMETER | 175 MM | SCHEDULE/WALL THICKNESS |  | THICKNESS | 20 MM | BOLT CIRCLE DIAMETER | 140 MM | MOUNTING HOLE SIZE | DIA 19 MM | NUMBER OF HOLES | 8 | END CONNECTION |  | MATERIAL | CARBON STEEL | MATERIAL SPECIFICATION |  | PRESSURE RATING | 20K FF | COATING/FINISH |  | TEMPERATURE RATING |  | HAZARD CLASS |  | CERTIFICATION/STANDARD | JIS | ADDITIONAL FEATURES EN | FLANGE ID:77.1 MM | ADDITIONAL FEATURES ES |  | ADDITIONAL FEATURES FR | [23 empty] | PRODUCTION COMPLETED
STP_005 | Data Enrichment | MBT | MBT | OK | 2022-11-24 | 2022-11-29 |  | PASAR_3610 | 135522 | PSR135522 | CONSUMABLES | C | PD | 5920 | ERSA | OTHERS | FLANGE, SLIP-ON, B. I., 20 MM ND X 10K-FF, GASKET FACE: FLAT FACE, PIPE O.D.: 27.2 MM, O.D.: 100 MM, BCD: 75 MM, BH: 4, BHD: 15 MM, THICKNESS: 10 MM, CONFORMING TO JIS STANDARD | FLANGE, SLIP-ON, B. I., 20 MM ND X 10K-FF, GASKET FACE: FLAT FACE, PIPE O.D.: 27.2 MM, O.D.: 100 MM, BCD: 75 MM, BH: 4, BHD: 15 MM, THICKNESS: 10 MM, CONFORMING TO JIS STANDARD | PC |  |  | NEW PMC CONSTRUCTION AND INDUSTRIAL SUPPLY INC. | URL NOT FOUND | [20 empty] | CLEANSED | FLANGE | PIPE | TYPE | SLIP-ON | NOMINAL SIZE | 20 MM | OUTSIDE DIAMETER | 100 MM | SCHEDULE/WALL THICKNESS |  | THICKNESS | 10 MM | BOLT CIRCLE DIAMETER | 75 MM | MOUNTING HOLE SIZE | DIA 15 MM | NUMBER OF HOLES | 4 | END CONNECTION |  | MATERIAL | BLACK IRON | MATERIAL SPECIFICATION |  | PRESSURE RATING | 10K FF | COATING/FINISH |  | TEMPERATURE RATING |  | HAZARD CLASS |  | CERTIFICATION/STANDARD | JIS | ADDITIONAL FEATURES EN | GASKET FACE:FLAT FACE, PIPE OD:27.2 MM | ADDITIONAL FEATURES ES |  | ADDITIONAL FEATURES FR | [23 empty] | PRODUCTION COMPLETED
STP_005 | Data Enrichment | MBT | MBT | OK | 2022-11-24 | 2022-11-29 |  | PASAR_3611 | 240708 | PSR240708 | CONSUMABLES | C | PD | 5920 | ERSA | OTHERS | FLANGE, SLIP-ON, B. I., 50 MM ND X 10K-FF, PIPE O.D.: 60.5 MM, SLIP-ON HOLE DIAMETER: 61.1 MM, O.D.: 155 MM, THICKNESS: 16 MM, BCD: 120 MM, BH: 4, BHD: 19 MM, GASKET FACE: FLAT FACE, MATERIAL: CARBON STEEL, BLACK FINISH, CONFORMING TO JIS | FLANGE, SLIP-ON, B. I., 50 MM ND X 10K-FF, PIPE O.D.: 60.5 MM, SLIP-ON HOLE DIAMETER: 61.1 MM, O.D.: 155 MM, THICKNESS: 16 MM, BCD: 120 MM, BH: 4, BHD: 19 MM, GASKET FACE: FLAT FACE, MATERIAL: CARBON STEEL, BLACK FINISH, CONFORMING TO JIS STANDARD | PC |  |  | EMMI INCORPORATED | URL NOT FOUND | [20 empty] | CLEANSED | FLANGE | PIPE | TYPE | SLIP-ON | NOMINAL SIZE | 50 MM | OUTSIDE DIAMETER | 155 MM | SCHEDULE/WALL THICKNESS |  | THICKNESS | 16 MM | BOLT CIRCLE DIAMETER | 120 MM | MOUNTING HOLE SIZE | DIA 19 MM | NUMBER OF HOLES | 4 | END CONNECTION |  | MATERIAL | CARBON STEEL/BLACK IRON | MATERIAL SPECIFICATION |  | PRESSURE RATING | 10K FF | COATING/FINISH | BLACK | TEMPERATURE RATING |  | HAZARD CLASS |  | CERTIFICATION/STANDARD | JIS | ADDITIONAL FEATURES EN | PIPE OD:60.5 MM,HOLE DIA:61.1 MM,GASKET FACE:FLAT FACE | ADDITIONAL FEATURES ES |  | ADDITIONAL FEATURES FR | [23 empty] | PRODUCTION COMPLETED
STP_005 | Data Enrichment | MBT | MBT | OK | 2022-11-24 | 2022-11-29 |  | PASAR_3612 | 142416 | PSR142416 | CONSUMABLES | C | PD | 5920 | ERSA | OTHERS | FLANGE, SLIP-ON, B. I., 65 MM ND X 10K-FF, PIPE O.D.: 76.3 MM, SLIP-ON HOLE DIAMETER: 77.1 MM, O.D.: 175 MM, THICKNESS: 18 MM, BCD: 140 MM, BH: 4, BHD: 19 MM, GASKET FACE: FLAT FACE, MATERIAL: CARBON STEEL, BLACK FINISH, CONFORMING TO JIS | FLANGE, SLIP-ON, B. I., 65 MM ND X 10K-FF, PIPE O.D.: 76.3 MM, SLIP-ON HOLE DIAMETER: 77.1 MM, O.D.: 175 MM, THICKNESS: 18 MM, BCD: 140 MM, BH: 4, BHD: 19 MM, GASKET FACE: FLAT FACE, MATERIAL: CARBON STEEL, BLACK FINISH, CONFORMING TO JIS STANDARD | PC |  |  | EMMI INCORPORATED | URL NOT FOUND | [20 empty] | CLEANSED | FLANGE | PIPE | TYPE | SLIP-ON | NOMINAL SIZE | 65 MM | OUTSIDE DIAMETER | 175 MM | SCHEDULE/WALL THICKNESS |  | THICKNESS | 18 MM | BOLT CIRCLE DIAMETER | 140 MM | MOUNTING HOLE SIZE | DIA 19 MM | NUMBER OF HOLES | 4 | END CONNECTION |  | MATERIAL | CARBON STEEL/BLACK IRON | MATERIAL SPECIFICATION |  | PRESSURE RATING | 10K FF | COATING/FINISH | BLACK | TEMPERATURE RATING |  | HAZARD CLASS |  | CERTIFICATION/STANDARD | JIS | ADDITIONAL FEATURES EN | PIPE OD:76.3 MM,HOLE DIA:77.1 MM,GASKET FACE:FLAT FACE | ADDITIONAL FEATURES ES |  | ADDITIONAL FEATURES FR | [23 empty] | PRODUCTION COMPLETED
STP_005 | Data Enrichment | MBT | MBT | OK | 2022-11-24 | 2022-11-29 |  | PASAR_3613 | 142392 | PSR142392 | CONSUMABLES | C | PD | 5920 | ERSA | OTHERS | FLANGE, SLIP-ON, B. I., 80 MM ND X 10K-FF, PIPE O.D.: 89.1 MM, SLIP-ON HOLE DIAMETER: 90.0 MM, O.D.: 185 MM, THICKNESS: 18 MM, BCD: 150 MM, BH: 8, BHD: 19 MM, GASKET FACE TYPE: FLAT FACE, MATERIAL: CARBON STEEL, BLACK FINISH | FLANGE, SLIP-ON, B. I., 80 MM ND X 10K-FF, PIPE O.D.: 89.1 MM, SLIP-ON HOLE DIAMETER: 90.0 MM, O.D.: 185 MM, THICKNESS: 18 MM, BCD: 150 MM, BH: 8, BHD: 19 MM, GASKET FACE TYPE: FLAT FACE, MATERIAL: CARBON STEEL, BLACK FINISH CONFORMING TO JIS STANDARD | PC |  |  |  | URL NOT FOUND | [20 empty] | CLEANSED | FLANGE | PIPE | TYPE | SLIP-ON | NOMINAL SIZE | 80 MM | OUTSIDE DIAMETER | 185 MM | SCHEDULE/WALL THICKNESS |  | THICKNESS | 18 MM | BOLT CIRCLE DIAMETER | 150 MM | MOUNTING HOLE SIZE | DIA 19 MM | NUMBER OF HOLES | 8 | END CONNECTION |  | MATERIAL | CARBON STEEL/BLACK IRON | MATERIAL SPECIFICATION |  | PRESSURE RATING | 10K FF | COATING/FINISH | BLACK | TEMPERATURE RATING |  | HAZARD CLASS |  | CERTIFICATION/STANDARD | JIS | ADDITIONAL FEATURES EN | PIPE OD:89.1 MM,SLIP ON HOLE DIA:90.0 MM,GASKET FACE TYPE:FLAT FACE | ADDITIONAL FEATURES ES |  | ADDITIONAL FEATURES FR | [23 empty] | PRODUCTION COMPLETED
STP_005 | Data Enrichment | MBT | MBT | OK | 2022-11-24 | 2022-11-29 |  | PASAR_3614 | 142441 | PSR142441 | CONSUMABLES | C | PD | 5920 | ERSA | OTHERS | FLANGE, SLIP-ON, C. S., 150 MM ND X 10K-FF, PIPE O.D.: 165.2 MM; FLANGE O.D.: 280 MM; THICKNESS: 22 MM; BCD: 240 MM; BH: 8; BHD: 23 MM; GASKET FACE TYPE: FLAT FACE; DIMENSIONS: CONFORMING TO JIS B 2220; MATERIAL: CARBON STEEL CONFORMING TO | FLANGE, SLIP-ON, C. S., 150 MM ND X 10K-FF, PIPE O.D.: 165.2 MM; FLANGE O.D.: 280 MM; THICKNESS: 22 MM; BCD: 240 MM; BH: 8; BHD: 23 MM; GASKET FACE TYPE: FLAT FACE; DIMENSIONS: CONFORMING TO JIS B 2220; MATERIAL: CARBON STEEL CONFORMING TO JIS G3101 SS400 | PC |  |  | UP TOWN INDL SALES INC | URL NOT FOUND | [20 empty] | CLEANSED | FLANGE | PIPE | TYPE | SLIP-ON | NOMINAL SIZE | 150 MM | OUTSIDE DIAMETER | 280 MM | SCHEDULE/WALL THICKNESS |  | THICKNESS | 22 MM | BOLT CIRCLE DIAMETER | 240 MM | MOUNTING HOLE SIZE | DIA 23 MM | NUMBER OF HOLES | 8 | END CONNECTION |  | MATERIAL | CARBON STEEL | MATERIAL SPECIFICATION |  | PRESSURE RATING | 10K FF | COATING/FINISH |  | TEMPERATURE RATING |  | HAZARD CLASS |  | CERTIFICATION/STANDARD | JIS B 2220,G3101 SS400 | ADDITIONAL FEATURES EN | PIPE OD:165.2 MM,GASKET FACE TYPE:FLAT FACE | ADDITIONAL FEATURES ES |  | ADDITIONAL FEATURES FR | [23 empty] | PRODUCTION COMPLETED
STP_005 | Data Enrichment | MBT | MBT | OK | 2022-11-24 | 2022-11-29 |  | PASAR_3615 | 022479 | PSR022479 | CONSUMABLES | B | V1 | 5920 | ERSA | OTHERS | FLANGE, SLIP-ON, C. S., 200 MM ND X 10K-RF; BUTT-WELDING TYPE, DIMENSIONS CONFORMING TO JIS STANDARDS; DIMENSIONS: OD: 330 MM; THICKNESS: 22 MM; BCD: 290 MM; BH: 12; BHD: 23 MM; MATERIAL CARBON STEEL | FLANGE, SLIP-ON, C. S., 200 MM ND X 10K-RF; BUTT-WELDING TYPE, DIMENSIONS CONFORMING TO JIS STANDARDS; DIMENSIONS: OD: 330 MM; THICKNESS: 22 MM; BCD: 290 MM; BH: 12; BHD: 23 MM; MATERIAL CARBON STEEL | PC |  |  | GENERAL EXPORTATION (H.K.) CO., LTD. | URL NOT FOUND | [20 empty] | CLEANSED | FLANGE | PIPE | TYPE | SLIP-ON | NOMINAL SIZE | 200 MM | OUTSIDE DIAMETER | 330 MM | SCHEDULE/WALL THICKNESS |  | THICKNESS | 22 MM | BOLT CIRCLE DIAMETER | 290 MM | MOUNTING HOLE SIZE | DIA 23 MM | NUMBER OF HOLES | 12 | END CONNECTION | BUTT-WELDING | MATERIAL | CARBON STEEL | MATERIAL SPECIFICATION |  | PRESSURE RATING | 10K FF | COATING/FINISH |  | TEMPERATURE RATING |  | HAZARD CLASS |  | CERTIFICATION/STANDARD | JIS | ADDITIONAL FEATURES EN |  | ADDITIONAL FEATURES ES |  | ADDITIONAL FEATURES FR | [23 empty] | PRODUCTION COMPLETED
STP_005 | Data Enrichment | MBT | MBT | OK | 2022-11-24 | 2022-11-29 |  | PASAR_3616 | 142461 | PSR142461 | CONSUMABLES | C | PD | 5920 | ERSA | OTHERS | FLANGE, SLIP-ON, C. S., 40 mm ND PIPE SIZE X 10K-FF, PIPE O.D.: 48.6 mm; FLANGE O.D.: 140 mm; THICKNESS: 16 mm; BCD: 105 mm; BH: 4; BHD: 19 mm; MATERIAL: CARBON STEEL, BLACK FINISH, CONFORMING TO JIS G3101 SS 400. | FLANGE, SLIP-ON, C. S., 40 mm ND PIPE SIZE X 10K-FF, PIPE O.D.: 48.6 mm; FLANGE O.D.: 140 mm; THICKNESS: 16 mm; BCD: 105 mm; BH: 4; BHD: 19 mm; MATERIAL: CARBON STEEL, BLACK FINISH, CONFORMING TO JIS G3101 SS 400. | PC |  |  | TYVAL INDUSTRIAL SUPPLY CORP. | URL NOT FOUND | [20 empty] | CLEANSED | FLANGE | PIPE | TYPE | SLIP-ON | NOMINAL SIZE | 40 MM | OUTSIDE DIAMETER | 140 MM | SCHEDULE/WALL THICKNESS |  | THICKNESS | 16 MM | BOLT CIRCLE DIAMETER | 105 MM | MOUNTING HOLE SIZE | DIA 19 MM | NUMBER OF HOLES | 4 | END CONNECTION |  | MATERIAL | CARBON STEEL | MATERIAL SPECIFICATION |  | PRESSURE RATING | 10K FF | COATING/FINISH | BLACK | TEMPERATURE RATING |  | HAZARD CLASS |  | CERTIFICATION/STANDARD | JIS G3101 SS 400 | ADDITIONAL FEATURES EN | PIPE OD: 48.6 MM | ADDITIONAL FEATURES ES |  | ADDITIONAL FEATURES FR | [23 empty] | PRODUCTION COMPLETED
STP_005 | Data Enrichment | MBT | MBT | OK | 2022-11-24 | 2022-11-29 |  | PASAR_3617 | 046156 | PSR046156 | CONSUMABLES | C | PD | 5920 | ERSA | OTHERS | FLANGE, SLIP-ON, C. S., 400 MM ND , FLAT FACE; DIMENSIONS DRILLED TO PN20 (CLASS 150): O.D.: 600 MM; BCD: 540 MM; BH: 16; BHD: 29 MM; BOLT SIZE : M25 SLIP-ON HOLE | FLANGE, SLIP-ON, C. S., 400 MM ND , FLAT FACE; DIMENSIONS DRILLED TO PN20 (CLASS 150): O.D.: 600 MM; BCD: 540 MM; BH: 16; BHD: 29 MM; BOLT SIZE : M25 SLIP-ON HOLE | PC |  |  | RICKMARK INDUSTRIAL SALES | URL NOT FOUND | [20 empty] | CLEANSED | FLANGE | PIPE | TYPE | SLIP-ON | NOMINAL SIZE | 400 MM | OUTSIDE DIAMETER | 600 MM | SCHEDULE/WALL THICKNESS |  | THICKNESS |  | BOLT CIRCLE DIAMETER | 540 MM | MOUNTING HOLE SIZE |  | NUMBER OF HOLES |  | END CONNECTION |  | MATERIAL | CARBON STEEL | MATERIAL SPECIFICATION |  | PRESSURE RATING | 20 BAR | COATING/FINISH |  | TEMPERATURE RATING |  | HAZARD CLASS |  | CERTIFICATION/STANDARD |  | ADDITIONAL FEATURES EN | FACE TYPE:FLAT FACE,BOLT SIZE :M25 SLIP ON HOLE | ADDITIONAL FEATURES ES |  | ADDITIONAL FEATURES FR | [23 empty] | PRODUCTION COMPLETED
STP_005 | Data Enrichment | MBT | MBT | OK | 2022-11-24 | 2022-11-29 |  | PASAR_3618 | 135502 | PSR135502 | CONSUMABLES | C | PD | 5920 | ERSA | OTHERS | FLANGE, SLIP-ON, C. S., 80 MM ND X 10K-FF, PIPE O.D.: 89.1 MM; FLANGE DIMENSIONS: O.D.: 185 MM; THICKNESS: 18 MM; BCD: 150 MM; BH: 8; BHD: 19 MM; CONFORMING TO JIS B 2220; MATERIAL: CARBON STEEL CONFORMING TO JIS G3101 SS400 | FLANGE, SLIP-ON, C. S., 80 MM ND X 10K-FF, PIPE O.D.: 89.1 MM; FLANGE DIMENSIONS: O.D.: 185 MM; THICKNESS: 18 MM; BCD: 150 MM; BH: 8; BHD: 19 MM; CONFORMING TO JIS B 2220; MATERIAL: CARBON STEEL CONFORMING TO JIS G3101 SS400 | PC |  |  | EMMI INCORPORATED | URL NOT FOUND | [20 empty] | CLEANSED | FLANGE | PIPE | TYPE | SLIP-ON | NOMINAL SIZE | 80 MM | OUTSIDE DIAMETER | 185 MM | SCHEDULE/WALL THICKNESS |  | THICKNESS | 18 MM | BOLT CIRCLE DIAMETER | 150 MM | MOUNTING HOLE SIZE | DIA 19 MM | NUMBER OF HOLES | 8 | END CONNECTION |  | MATERIAL | CARBON STEEL | MATERIAL SPECIFICATION |  | PRESSURE RATING | 10K FF | COATING/FINISH |  | TEMPERATURE RATING |  | HAZARD CLASS |  | CERTIFICATION/STANDARD | JIS B 2220,G3101,SS400 | ADDITIONAL FEATURES EN | PIPE OD:89.1 MM | ADDITIONAL FEATURES ES |  | ADDITIONAL FEATURES FR | [23 empty] | PRODUCTION COMPLETED
STP_005 | Data Enrichment | MBT | MBT | OK | 2022-11-24 | 2022-11-29 |  | PASAR_3620 | 141542 | PSR141542 | CONSUMABLES | C | PD | 5920 | ERSA | OTHERS | FLANGE, SLIP-ON, FRP, 350 MM ND X 10K-FF, SLEEVE TYPE, MONO-BLOCK MOLDED; RESIN MATERIAL: ATLAC 382; FLANGE DIMENSIONS: I.D.: 345 MM; O.D.: 515 MM; THICKNESS: 40 MM; BCD: 445 MM; BH: 16; BHD: 25 MM; SLEEVE DIMENSIONS: I.D.: 345 MM; LENGTH: | FLANGE, SLIP-ON, FRP, 350 MM ND X 10K-FF, SLEEVE TYPE, MONO-BLOCK MOLDED; RESIN MATERIAL: ATLAC 382; FLANGE DIMENSIONS: I.D.: 345 MM; O.D.: 515 MM; THICKNESS: 40 MM; BCD: 445 MM; BH: 16; BHD: 25 MM; SLEEVE DIMENSIONS: I.D.: 345 MM; LENGTH: 160 MM; THICKNESS: 55 MM; SEQUENCE OF MAT LAYERS LAMINATION: 6 MM THICK MAT + 1 ROVING WOVEN + 10 MM THICK MAT + 1 ROVING WOVEN + 12 MM THICK MAT; MACHINE FINISHED; LOCAL FABRICATION; FOR WEAK SULFURIC ACID AT 90 DEG C. | PC |  |  | PT. KOINJAYA CO., LTD. | URL NOT FOUND | [20 empty] | CLEANSED | FLANGE | PIPE | TYPE | SLIP-ON | NOMINAL SIZE | 350 MM | OUTSIDE DIAMETER | 515 MM | SCHEDULE/WALL THICKNESS |  | THICKNESS | 40 MM | BOLT CIRCLE DIAMETER | 445 MM | MOUNTING HOLE SIZE | DIA 25 MM | NUMBER OF HOLES | 16 | END CONNECTION |  | MATERIAL | FRP | MATERIAL SPECIFICATION |  | PRESSURE RATING | 10K FF | COATING/FINISH |  | TEMPERATURE RATING |  | HAZARD CLASS |  | CERTIFICATION/STANDARD |  | ADDITIONAL FEATURES EN | SLEEVE TYPE, MONO-BLOCK MOLDED,RESIN MATERIAL:ATLAC 382,ID:345 MM,SLEEVE DIMENSIONS: ID:345 MM,LG:160 MM,THK:55 MM,SEQUENCE OF MAT LAYERS LAMINATION: 6 MM THK MAT + 1 ROVING WOVEN + 10 MM THK MAT + 1 ROVING WOVEN + 12 MM THK MAT,MACHINE FINISHED,LOCAL FABRICATION,FOR WEAK SULFURIC ACID AT 90 DEG C. | ADDITIONAL FEATURES ES |  | ADDITIONAL FEATURES FR | [23 empty] | PRODUCTION COMPLETED
STP_005 | Data Enrichment | MBT | MBT | OK | 2022-11-24 | 2022-11-29 |  | PASAR_3621 | 486508 | PSR486508 | CONSUMABLES | C | PD | 5920 | ERSA | OTHERS | FLANGE, SLIP-ON, FRP, 400 MM ND X 10K-FF, SLEEVE TYPE, MONO-BLOCK MOLDED; RESIN MATERIAL: ATLAC 382; FLANGE DIMENSIONS: O.D.: 560 MM, PCD: 510 MM, THICKNESS: 40 MM; BCD: 445 MM; BH: 16; BHD: 25 MM; SLEEVE LENGTH: 300 MM. | FLANGE, SLIP-ON, FRP, 400 MM ND X 10K-FF, SLEEVE TYPE, MONO-BLOCK MOLDED; RESIN MATERIAL: ATLAC 382; FLANGE DIMENSIONS: O.D.: 560 MM, PCD: 510 MM, THICKNESS: 40 MM; BCD: 445 MM; BH: 16; BHD: 25 MM; SLEEVE LENGTH: 300 MM. | PC |  |  | CHAMPION ENGINEERING & SALES PTY LTD | URL NOT FOUND | [20 empty] | CLEANSED | FLANGE | PIPE | TYPE | SLIP-ON | NOMINAL SIZE | 400 MM | OUTSIDE DIAMETER | 560 MM | SCHEDULE/WALL THICKNESS |  | THICKNESS | 40 MM | BOLT CIRCLE DIAMETER | 445 MM | MOUNTING HOLE SIZE | DIA 25 MM | NUMBER OF HOLES | 16 | END CONNECTION |  | MATERIAL | FRP | MATERIAL SPECIFICATION |  | PRESSURE RATING | 10K FF | COATING/FINISH |  | TEMPERATURE RATING |  | HAZARD CLASS |  | CERTIFICATION/STANDARD |  | ADDITIONAL FEATURES EN | SLEEVE TYPE:MONO-BLOCK MOLDED,RESIN MATERIAL: ATLAC 382; FLANGE DIMENSIONS:PCD:510 MM,SLEEVE LG: 300 MM. | ADDITIONAL FEATURES ES |  | ADDITIONAL FEATURES FR | [23 empty] | PRODUCTION COMPLETED
STP_005 | Data Enrichment | MBT | MBT | OK | 2022-11-24 | 2022-11-29 |  | PASAR_3622 | 050499 | PSR050499 | CONSUMABLES | C | PD | 5920 | ERSA | OTHERS | FLANGE, SLIP-ON, MATERIAL: SUS 316L, 450 MM ND X ANSI150, RAISED FACE, CONFORMING TO ANSI CLASS 150 STANDARD | FLANGE, SLIP-ON, MATERIAL: SUS 316L, 450 MM ND X ANSI150, RAISED FACE, CONFORMING TO ANSI CLASS 150 STANDARD | PC |  |  |  | URL NOT FOUND | [20 empty] | CLEANSED | FLANGE | No Modifier | TYPE | SLIP-ON | NOMINAL SIZE | 450 MM | OUTSIDE DIMENSIONS |  | THICKNESS |  | END CONNECTION |  | MATERIAL | 316L SUS | MATERIAL SPECIFICATION |  | PRESSURE RATING | 150 LB | COATING/FINISH |  | TEMPERATURE RATING |  | HAZARD CLASS |  | CERTIFICATION/STANDARD | ANSI | ADDITIONAL FEATURES EN | TYPE:RAISED FACE | ADDITIONAL FEATURES ES |  | ADDITIONAL FEATURES FR | [31 empty] | PRODUCTION COMPLETED
STP_005 | Data Enrichment | MBT | MBT | OK | 2022-11-24 | 2022-11-29 |  | PASAR_3623 | 623163 | PSR623163 | CONSUMABLES | B | V1 | 5920 | ERSA | OTHERS | FLANGE, SLIP-ON, PVC+FRP, 350 MM NOM. SIZE X JIS 10K-FF; id1: 348 MM; id2: 371.00 MM; OD1: 398 MM; PCD D2: 445 MM; OD3: 490 MM; BH: 16; BHD: 25 MM; THICKNESS: 34 MM; H: 300 MM; MAX. WORKING TEMPERATURE: 80°C; OUTER COLOR: GRAY; BRAND: | FLANGE, SLIP-ON, PVC+FRP, 350 MM NOM. SIZE X JIS 10K-FF; id1: 348 MM; id2: 371.00 MM; OD1: 398 MM; PCD D2: 445 MM; OD3: 490 MM; BH: 16; BHD: 25 MM; THICKNESS: 34 MM; H: 300 MM; MAX. WORKING TEMPERATURE: 80°C; OUTER COLOR: GRAY; BRAND: ASAHI AV-TS SU TYPE OR EQUIVALENT | PC |  |  |  | URL NOT FOUND |  | ASAHI AV-TS SU TYPE OR EQUIVALENT | [18 empty] | CLEANSED | FLANGE | PIPE | TYPE | SLIP-ON | NOMINAL SIZE | 350 MM | OUTSIDE DIAMETER | 398 MM | SCHEDULE/WALL THICKNESS |  | THICKNESS | 34 MM | BOLT CIRCLE DIAMETER | 490 MM | MOUNTING HOLE SIZE | DIA 25 MM | NUMBER OF HOLES | 16 | END CONNECTION |  | MATERIAL | PVC+FRP | MATERIAL SPECIFICATION |  | PRESSURE RATING | 10K FF | COATING/FINISH |  | TEMPERATURE RATING | 80 DEG C | HAZARD CLASS |  | CERTIFICATION/STANDARD | JIS | ADDITIONAL FEATURES EN | ID1:348 MM,ID2:371.00 MM,PCD D2:445 MM, H:300 MM,OUTER COLOR:GRAY | ADDITIONAL FEATURES ES |  | ADDITIONAL FEATURES FR | [23 empty] | PRODUCTION COMPLETED
STP_005 | Data Enrichment | MBT | MBT | OK | 2022-11-24 | 2022-11-29 |  | PASAR_3624 | 348545 | PSR348545 | CONSUMABLES | C | PD | 5920 | ERSA | OTHERS | FLANGE, SLIP-ON, SUS 304, 100 mm NDX10K-FF, O.D.: 210 mm; T: 18 mm; BCD: 175 mm; BH: 8; BHD: 19. | FLANGE, SLIP-ON, SUS 304, 100 mm NDX10K-FF, O.D.: 210 mm; T: 18 mm; BCD: 175 mm; BH: 8; BHD: 19. | PC |  |  | PT. KOINJAYA CO., LTD. | URL NOT FOUND | [20 empty] | CLEANSED | FLANGE | PIPE | TYPE | SLIP-ON | NOMINAL SIZE | 100 MM | OUTSIDE DIAMETER | 210 MM | SCHEDULE/WALL THICKNESS |  | THICKNESS | 18 MM | BOLT CIRCLE DIAMETER | 175 MM | MOUNTING HOLE SIZE | DIA 19 MM | NUMBER OF HOLES | 8 | END CONNECTION |  | MATERIAL | 304 SUS | MATERIAL SPECIFICATION |  | PRESSURE RATING | 10K FF | COATING/FINISH |  | TEMPERATURE RATING |  | HAZARD CLASS |  | CERTIFICATION/STANDARD |  | ADDITIONAL FEATURES EN |  | ADDITIONAL FEATURES ES |  | ADDITIONAL FEATURES FR | [23 empty] | PRODUCTION COMPLETED
STP_005 | Data Enrichment | MBT | MBT | OK | 2022-11-24 | 2022-11-29 |  | PASAR_3625 | 139831 | PSR139831 | CONSUMABLES | C | PD | 5920 | ERSA | OTHERS | FLANGE, SLIP-ON, SUS 304, 50 MM ND X 10K-FF, FLAT FACE DRILLED TO JIS STANDARD; PIPE O.D.: 60.5 MM; DIMENSIONS: O.D.: 155 MM; THICKNESS: 16 MM; BCD: 120 MM; BH: 4; BHD: 19 MM, SLIP-ON HOLE DIAMETER: 61.1 MM. | FLANGE, SLIP-ON, SUS 304, 50 MM ND X 10K-FF, FLAT FACE DRILLED TO JIS STANDARD; PIPE O.D.: 60.5 MM; DIMENSIONS: O.D.: 155 MM; THICKNESS: 16 MM; BCD: 120 MM; BH: 4; BHD: 19 MM, SLIP-ON HOLE DIAMETER: 61.1 MM. | PC |  |  | UPLAND PREMIER INTERNATIONAL SALES, INC. | URL NOT FOUND | [20 empty] | CLEANSED | FLANGE | PIPE | TYPE | SLIP-ON | NOMINAL SIZE | 50 MM | OUTSIDE DIAMETER | 155 MM | SCHEDULE/WALL THICKNESS |  | THICKNESS | 16 MM | BOLT CIRCLE DIAMETER | 120 MM | MOUNTING HOLE SIZE | DIA 19 MM | NUMBER OF HOLES | 4 | END CONNECTION |  | MATERIAL | 304 SUS | MATERIAL SPECIFICATION |  | PRESSURE RATING | 10K FF | COATING/FINISH |  | TEMPERATURE RATING |  | HAZARD CLASS |  | CERTIFICATION/STANDARD | JIS | ADDITIONAL FEATURES EN | FACE TYPE:FLAT FACE,PIPE OD:60.5 MM,SLIP ON HOLE DIA:61.1 MM | ADDITIONAL FEATURES ES |  | ADDITIONAL FEATURES FR | [23 empty] | PRODUCTION COMPLETED
STP_005 | Data Enrichment | MBT | MBT | OK | 2022-11-24 | 2022-11-29 |  | PASAR_3626 | 936375 | PSR936375 | CONSUMABLES | C | PD | 5920 | ERSA | OTHERS | FLANGE, SLIP-ON, SUS 304, 50 mm ND X 10K-FF, MATERIAL: STAINLESS STEEL TYPE 304L, JOINT FACE TYPE: FLAT FACE; DRILLED TO JIS STANDARD OR EQUIVALENT | FLANGE, SLIP-ON, SUS 304, 50 mm ND X 10K-FF, MATERIAL: STAINLESS STEEL TYPE 304L, JOINT FACE TYPE: FLAT FACE; DRILLED TO JIS STANDARD OR EQUIVALENT | PC |  |  | UP TOWN INDL SALES INC | URL NOT FOUND | [20 empty] | CLEANSED | FLANGE | PIPE | TYPE | SLIP-ON | NOMINAL SIZE | 50 MM | OUTSIDE DIAMETER |  | SCHEDULE/WALL THICKNESS |  | THICKNESS |  | BOLT CIRCLE DIAMETER |  | MOUNTING HOLE SIZE |  | NUMBER OF HOLES |  | END CONNECTION |  | MATERIAL | 304 STAINLESS STEEL | MATERIAL SPECIFICATION |  | PRESSURE RATING | 10K FF | COATING/FINISH |  | TEMPERATURE RATING |  | HAZARD CLASS |  | CERTIFICATION/STANDARD | JIS | ADDITIONAL FEATURES EN | JOINT FACE TYPE:FLAT FACE | ADDITIONAL FEATURES ES |  | ADDITIONAL FEATURES FR | [23 empty] | PRODUCTION COMPLETED
STP_005 | Data Enrichment | MBT | MBT | OK | 2022-11-24 | 2022-11-29 |  | PASAR_3627 | 936475 | PSR936475 | CONSUMABLES | C | PD | 5920 | ERSA | OTHERS | FLANGE, SLIP-ON, SUS 304, 80 mm ND X 10K-FF, MATERIAL: STAINLESS STEEL TYPE 304, JOINT FACE TYPE: FLAT FACE; DRILLED TO JIS STANDARD; DIMENSIONS: O.D.: 185 mm, BCD: 150 mm, BH: 19, BHD: 8, WITH MILL CERTIFICATE OR EQUIVALENT | FLANGE, SLIP-ON, SUS 304, 80 mm ND X 10K-FF, MATERIAL: STAINLESS STEEL TYPE 304, JOINT FACE TYPE: FLAT FACE; DRILLED TO JIS STANDARD; DIMENSIONS: O.D.: 185 mm, BCD: 150 mm, BH: 19, BHD: 8, WITH MILL CERTIFICATE OR EQUIVALENT | PC |  |  |  | URL NOT FOUND | [20 empty] | CLEANSED | FLANGE | PIPE | TYPE | SLIP-ON | NOMINAL SIZE | 80 MM | OUTSIDE DIAMETER | 185 MM | SCHEDULE/WALL THICKNESS |  | THICKNESS |  | BOLT CIRCLE DIAMETER | 150 MM | MOUNTING HOLE SIZE | DIA 8 MM | NUMBER OF HOLES | 19 | END CONNECTION |  | MATERIAL | 304 STAINLESS STEEL | MATERIAL SPECIFICATION |  | PRESSURE RATING | 10K FF | COATING/FINISH |  | TEMPERATURE RATING |  | HAZARD CLASS |  | CERTIFICATION/STANDARD | JIS | ADDITIONAL FEATURES EN | JOINT FACE TYPE:FLAT FACE,W/MILL CERTIFICATE OR EQUIVALEN | ADDITIONAL FEATURES ES |  | ADDITIONAL FEATURES FR | [23 empty] | PRODUCTION COMPLETED
STP_005 | Data Enrichment | MBT | MBT | OK | 2022-11-24 | 2022-11-29 |  | PASAR_3628 | 012645 | PSR012645 | CRITICAL | B | PD | 5920 | ERSA | OTHERS | FLANGE, SLIP-ON, SUS 316L, 350 mm ND X 10K-RF, DRILLED TO JIS STANDARD: FLANGE DIMENSIONS: O.D.: 490 mm; I.D.: 358 mm, BCD: 445 mm; BHD: 25 mm; NO. 0F BOLTS: 16; BD: M22; FLANGE THICKNESS: 26 mm, MATERIAL: STAINLESS STEEL 316 | FLANGE, SLIP-ON, SUS 316L, 350 mm ND X 10K-RF, DRILLED TO JIS STANDARD: FLANGE DIMENSIONS: O.D.: 490 mm; I.D.: 358 mm, BCD: 445 mm; BHD: 25 mm; NO. 0F BOLTS: 16; BD: M22; FLANGE THICKNESS: 26 mm, MATERIAL: STAINLESS STEEL 316 | PC |  |  |  | URL NOT FOUND | [20 empty] | CLEANSED | FLANGE | PIPE | TYPE | SLIP-ON | NOMINAL SIZE | 350 MM | OUTSIDE DIAMETER | 490 MM | SCHEDULE/WALL THICKNESS |  | THICKNESS | 26 MM | BOLT CIRCLE DIAMETER | 445 MM | MOUNTING HOLE SIZE | DIA 25 MM | NUMBER OF HOLES | 16 | END CONNECTION |  | MATERIAL | 316 STAINLESS STEEL | MATERIAL SPECIFICATION |  | PRESSURE RATING | 10K FF | COATING/FINISH |  | TEMPERATURE RATING |  | HAZARD CLASS |  | CERTIFICATION/STANDARD | JIS | ADDITIONAL FEATURES EN | FLANGE DIMENSIONS: ID:358 MM,BD: M22 | ADDITIONAL FEATURES ES |  | ADDITIONAL FEATURES FR | [23 empty] | PRODUCTION COMPLETED
STP_005 | Data Enrichment | MBT | MBT | OK | 2022-11-24 | 2022-11-29 |  | PASAR_3629 | 045290 | PSR045290 | CONSUMABLES | C | PD | 5920 | ERSA | OTHERS | FLANGE, SLIP-ON, SUS 316L, 600 mm ND, RAISED FACE, CONFORMING TO ANSI B16.5 CLASS 150 STANDARD. | FLANGE, SLIP-ON, SUS 316L, 600 mm ND, RAISED FACE, CONFORMING TO ANSI B16.5 CLASS 150 STANDARD. | PC |  |  |  | URL NOT FOUND | [20 empty] | CLEANSED | FLANGE | No Modifier | TYPE | SLIP-ON | NOMINAL SIZE | 600 MM | OUTSIDE DIMENSIONS |  | THICKNESS |  | END CONNECTION |  | MATERIAL | 316L SUS | MATERIAL SPECIFICATION |  | PRESSURE RATING | 150 LB | COATING/FINISH |  | TEMPERATURE RATING |  | HAZARD CLASS |  | CERTIFICATION/STANDARD | ANSI B16.5 | ADDITIONAL FEATURES EN | FACE TYPE:RAISED FACE | ADDITIONAL FEATURES ES |  | ADDITIONAL FEATURES FR | [31 empty] | PRODUCTION COMPLETED
STP_005 | Data Enrichment | MBT | MBT | OK | 2022-11-24 | 2022-11-29 |  | PASAR_3630 | 400084 | PSR400084 | CONSUMABLES | B | PD | 5920 | ERSA | OTHERS | FLANGE, SOCKET WELDING, C. S., 100 MM DIAMETER X 6 BOLT HOLES | FLANGE, SOCKET WELDING, C. S., 100 MM DIAMETER X 6 BOLT HOLES | PC |  |  |  | URL NOT FOUND | [20 empty] | CLEANSED | FLANGE | PIPE | TYPE | SOCKET WELDING | NOMINAL SIZE | DIA 100 MM | OUTSIDE DIAMETER |  | SCHEDULE/WALL THICKNESS |  | THICKNESS |  | BOLT CIRCLE DIAMETER |  | MOUNTING HOLE SIZE |  | NUMBER OF HOLES | 6 | END CONNECTION |  | MATERIAL | CARBON STEEL | MATERIAL SPECIFICATION |  | PRESSURE RATING |  | COATING/FINISH |  | TEMPERATURE RATING |  | HAZARD CLASS |  | CERTIFICATION/STANDARD |  | ADDITIONAL FEATURES EN |  | ADDITIONAL FEATURES ES |  | ADDITIONAL FEATURES FR | [23 empty] | PRODUCTION COMPLETED
STP_005 | Data Enrichment | MBT | MBT | OK | 2022-11-24 | 2022-11-29 |  | PASAR_3631 | 325042 | PSR325042 | CONSUMABLES | C | PD | 5920 | ERSA | OTHERS | FLANGE, SOCKET WELDING, PVC+FRP, 25 MM X 10K, DRILLED TO JIS STANDARD, COLOR: GRAY, BRAND: ASAHI AV TS OR EQUIVALENT | FLANGE, SOCKET WELDING, PVC+FRP, 25 MM X 10K, DRILLED TO JIS STANDARD, COLOR: GRAY, BRAND: ASAHI AV TS OR EQUIVALENT | PC |  |  |  | URL NOT FOUND |  | ASAHI AV TS OR EQUIVALENT | [18 empty] | CLEANSED | FLANGE | PIPE | TYPE | SOCKET WELDING | NOMINAL SIZE | 25 MM | OUTSIDE DIAMETER |  | SCHEDULE/WALL THICKNESS |  | THICKNESS |  | BOLT CIRCLE DIAMETER |  | MOUNTING HOLE SIZE |  | NUMBER OF HOLES |  | END CONNECTION |  | MATERIAL | PVC+FRP | MATERIAL SPECIFICATION |  | PRESSURE RATING | 10K | COATING/FINISH |  | TEMPERATURE RATING |  | HAZARD CLASS |  | CERTIFICATION/STANDARD | JIS | ADDITIONAL FEATURES EN | COLOR: GRAY | ADDITIONAL FEATURES ES |  | ADDITIONAL FEATURES FR | [23 empty] | PRODUCTION COMPLETED
STP_005 | Data Enrichment | MBT | MBT | OK | 2022-11-24 | 2022-11-29 |  | PASAR_3632 | 049716 | PSR049716 | CONSUMABLES | C | PD | 5920 | ERSA | OTHERS | FLANGE, SOCKET WELDING, SUS 316, ANSI 3/4, B16.5, 150#-RF 316, 98.6 MM O.D., 69.85 MM BCD, NO. OF BOLT HOLES: 4, BOLT HOLE DIA.: 15.7 MM. | FLANGE, SOCKET WELDING, SUS 316, ANSI 3/4, B16.5, 150#-RF 316, 98.6 MM O.D., 69.85 MM BCD, NO. OF BOLT HOLES: 4, BOLT HOLE DIA.: 15.7 MM. | PC |  |  |  | URL NOT FOUND | [20 empty] | CLEANSED | FLANGE | PIPE | TYPE | SOCKET WELDING | NOMINAL SIZE |  | OUTSIDE DIAMETER | 98.6 MM | SCHEDULE/WALL THICKNESS |  | THICKNESS |  | BOLT CIRCLE DIAMETER | 69.85 MM | MOUNTING HOLE SIZE | DIA 15.7 MM | NUMBER OF HOLES | 4 | END CONNECTION |  | MATERIAL | 316 SUS | MATERIAL SPECIFICATION |  | PRESSURE RATING | 150 LB | COATING/FINISH |  | TEMPERATURE RATING |  | HAZARD CLASS |  | CERTIFICATION/STANDARD | ANSI 3/4, B16.5 | ADDITIONAL FEATURES EN |  | ADDITIONAL FEATURES ES |  | ADDITIONAL FEATURES FR | [23 empty] | PRODUCTION COMPLETED
STP_005 | Data Enrichment | MBT | MBT | OK | 2022-11-24 | 2022-11-29 |  | PASAR_3636 | 040064 | PSR040064 | CONSUMABLES | C | PD | 5920 | ERSA | OTHERS | PSRLT-4.65-MN-FLANGE, STUB END, DIMENSION: 100 MM ND, MATERIAL: AS4129 - PE100 HIGH DENSITY POLYETHYLENE, AS4130-SDR 11 (PN16), BUTT WELD TYPE, WITH BACKING STEEL RING, BOLTS, NUT AND WASHERS, CONFORMING TO AS3678-GRADE 300PLUS | FLANGE, STUB END, DIMENSION: 100 MM ND, MATERIAL: AS4129 - PE100 HIGH DENSITY POLYETHYLENE, AS4130-SDR 11 (PN16), BUTT WELD TYPE, WITH BACKING STEEL RING, BOLTS, NUT AND WASHERS, CONFORMING TO AS3678-GRADE 300PLUS , DRILLED TO SUIT ASME B16.5. CLASS 150. | SE |  |  | APEX PLASTIC PIPING SUPPLY AND SERVICES INC. | URL NOT FOUND | [20 empty] | CLEANSED | FLANGE | PIPE | TYPE | STUB END | NOMINAL SIZE | 100 MM | OUTSIDE DIAMETER |  | SCHEDULE/WALL THICKNESS |  | THICKNESS |  | BOLT CIRCLE DIAMETER |  | MOUNTING HOLE SIZE |  | NUMBER OF HOLES |  | END CONNECTION | BUT WELD | MATERIAL | AS4129 - PE100 HIGH DENSITY POLYETHYLENE | MATERIAL SPECIFICATION |  | PRESSURE RATING | 16 BAR/150 LB | COATING/FINISH |  | TEMPERATURE RATING |  | HAZARD CLASS |  | CERTIFICATION/STANDARD | AS3678-GR:300PLUS,ASME B16.5 | ADDITIONAL FEATURES EN | AS4130-SDR 11,W/BACKING STEEL RING,BOLTS,NUT AND WASHERS | ADDITIONAL FEATURES ES |  | ADDITIONAL FEATURES FR | [23 empty] | PRODUCTION COMPLETED
STP_005 | Data Enrichment | MBT | MBT | OK | 2022-11-24 | 2022-11-29 |  | PASAR_3637 | 040063 | PSR040063 | CONSUMABLES | C | PD | 5920 | ERSA | OTHERS | PSRLT-4.81-MN-FLANGE, STUB END, DIMENSION: 65 MM ND, MATERIAL: AS4129 - PE100 HIGH DENSITY POLYETHYLENE, AS4130-SDR 11 (PN16), BUTT WELD TYPE, WITH BACKING STEEL RING, BOLTS, NUT AND WASHERS, CONFORMING TO AS3678-GRADE 300PLUS | FLANGE, STUB END, DIMENSION: 65 MM ND, MATERIAL: AS4129 - PE100 HIGH DENSITY POLYETHYLENE, AS4130-SDR 11 (PN16), BUTT WELD TYPE, WITH BACKING STEEL RING, BOLTS, NUT AND WASHERS, CONFORMING TO AS3678-GRADE 300PLUS , DRILLED TO SUIT ANSI B16.5. CLASS 150 | SE |  |  |  | URL NOT FOUND | [20 empty] | CLEANSED | FLANGE | PIPE | TYPE | STUB END | NOMINAL SIZE | 65 MM | OUTSIDE DIAMETER |  | SCHEDULE/WALL THICKNESS |  | THICKNESS |  | BOLT CIRCLE DIAMETER |  | MOUNTING HOLE SIZE |  | NUMBER OF HOLES |  | END CONNECTION | BUT WELD | MATERIAL | AS4129 - PE100 HIGH DENSITY POLYETHYLENE | MATERIAL SPECIFICATION |  | PRESSURE RATING | 16 BAR/150 LB | COATING/FINISH |  | TEMPERATURE RATING |  | HAZARD CLASS |  | CERTIFICATION/STANDARD | AS3678-GR:300PLUS,ASME B16.5 | ADDITIONAL FEATURES EN | AS4130-SDR 11 W/BACKING STEEL RING,BOLTS,NUT AND WASHERS | ADDITIONAL FEATURES ES |  | ADDITIONAL FEATURES FR | [23 empty] | PRODUCTION COMPLETED
STP_005 | Data Enrichment | MBT | MBT | OK | 2022-11-24 | 2022-11-29 |  | PASAR_3638 | 949130 | PSR949130 | CONSUMABLES | C | PD | 5920 | ERSA | OTHERS | FLANGE, SUCTION, DN 80, DIN2633, ARTICLE NUMBER: S1.033.01, FOR OIL MIST SEPARATOR OF SATURATED STEAM TURBOSET OF BACKING PRESSURE, TYPE: GTW + B5S-5, TURBINE SERIAL NO.: 21227, MFR: FRANKE FILTER | FLANGE, SUCTION, DN 80, DIN2633, ARTICLE NUMBER: S1.033.01, FOR OIL MIST SEPARATOR OF SATURATED STEAM TURBOSET OF BACKING PRESSURE, TYPE: GTW + B5S-5, TURBINE SERIAL NO.: 21227, MFR: FRANKE FILTER | PC |  |  |  | URL NOT FOUND |  | FRANKE FILTER | [18 empty] | CLEANSED | FLANGE | No Modifier | TYPE | SUCTION | NOMINAL SIZE | 80 MM | OUTSIDE DIMENSIONS |  | THICKNESS |  | END CONNECTION |  | MATERIAL |  | MATERIAL SPECIFICATION |  | PRESSURE RATING |  | COATING/FINISH |  | TEMPERATURE RATING |  | HAZARD CLASS |  | CERTIFICATION/STANDARD | DIN2633 | ADDITIONAL FEATURES EN | ARTICLE NUMBER: S1.033.01, FOR OIL MIST SEPARATOR OF SATURATED STEAM TURBOSET OF BACKING PRESSURE, TYPE: GTW + B5S-5, TURBINE SERIAL NO.: 21227 | ADDITIONAL FEATURES ES |  | ADDITIONAL FEATURES FR | [31 empty] | PRODUCTION COMPLETED