## Sheet1
Project Code | Activities | Production User | CA Code | Production Comments | Start Date | End Date | Remarks | Keywords | Griha ID | SN | PASAR MATERIAL NUMBER | INVENTORY TYPE | BI CODE | MRP TYPE | MATERIAL GROUP | MATERIAL TYPE | SAP INVENTORY TYPE | SHORT DESCRIPTION | LONG DESCRIPTION | UM | SAP PN | SAP MFG NUMBER | SAP MFG NAME | LOT SIZE | PASAR MFG NAME | PASAR PN | SUPPLIER (source list) | Reference URL | Reference URL 1 | Manufacturer Name | Manufacturer Part Number | Model Number | Alternate Manufacturer | Alternate Manufacturer Part Number | Alternate Manufacturer 1 | Alternate Manufacturer Part Number 1 | Equipment Name | Equipment Model | Equipment Manufacturer | Drawing Number | Serial Number | Item Number | Enriched/Cleansed | Noun | Modifier | Attribute Name 1 | Attribute Value 1 | Attribute Name 2 | Attribute Value 2 | Attribute Name 3 | Attribute Value 3 | Attribute Name 4 | Attribute Value 4 | Attribute Name 5 | Attribute Value 5 | Attribute Name 6 | Attribute Value 6 | Attribute Name 7 | Attribute Value 7 | Attribute Name 8 | Attribute Value 8 | Attribute Name 9 | Attribute Value 9 | Attribute Name 10 | Attribute Value 10 | Attribute Name 11 | Attribute Value 11 | Attribute Name 12 | Attribute Value 12 | Attribute Name 13 | Attribute Value 13 | Attribute Name 14 | Attribute Value 14 | Attribute Name 15 | Attribute Value 15 | Attribute Name 16 | Attribute Value 16 | Attribute Name 17 | Attribute Value 17 | Attribute Name 18 | Attribute Value 18 | Attribute Name 19 | Attribute Value 19 | Attribute Name 20 | Attribute Value 20 | Attribute Name 21 | Attribute Value 21 | Attribute Name 22 | Attribute Value 22 | Attribute Name 23 | Attribute Value 23 | Attribute Name 24 | Attribute Value 24 | Attribute Name 25 | Attribute Value 25 | Attribute Name 26 | Attribute Value 26 | Attribute Name 27 | Attribute Value 27 | Attribute Name 28 | Attribute Value 28 | Attribute Name 29 | Attribute Value 29 | Attribute Name 30 | Attribute Value 30 | Status
STP_005 | Data Enrichment | NEN | NEN | OK | 03-12-2022 | 05-12-2022 |  | BOLT | PASAR_1062 | 941658 | PSR941658 | CONSUMABLES | B | PD | 1540 | ERSA | OTHERS | BOLT, HEXHEAD, C. S. CLASS 8.8, M20 X 40 MM LONG, PITCH: 2.50 MM, THREAD LENGTH: STANDARD, WITH NUT, FLAT WASHER AND LOCK WASHER | BOLT, HEXHEAD, C. S. CLASS 8.8, M20 X 40 MM LONG, PITCH: 2.50 MM, THREAD LENGTH: STANDARD, WITH NUT, FLAT WASHER AND LOCK WASHER | SE |  |  |  | EX |  |  |  | URL NOT FOUND | [14 empty] | CLEANSED | BOLT | ASSEMBLY | HEAD | HEX | THREAD DIAMETER | M20 X 2.5 MM | LENGTH | 40 MM | THREAD LENGTH |  | BOLT MATERIAL | CARBON STEEL | BOLT MATERIAL SPECIFICATION | CL 8.8 | NUT TYPE |  | NUT QUANTITY |  | NUT MATERIAL |  | NUT MATERIAL SPECIFICATION |  | NUT DIMENSION |  | WASHER TYPE | LOCK,FLAT | WASHER QUANTITY |  | WASHER MATERIAL |  | WASHER MATERIAL SPECIFICATION |  | THREAD SERIES |  | THREAD PITCH |  | THREAD DIRECTION |  | HAZARD CLASS |  | CERTIFICATION/STANDARD |  | ADDITIONAL FEATURES EN | THREAD LENGTH:STANDARD,W/ NUT AND WASHER | ADDITIONAL FEATURES ES |  | ADDITIONAL FEATURES FR | [15 empty] | PRODUCTION COMPLETED
STP_005 | Data Enrichment | NEN | NEN | OK | 03-12-2022 | 05-12-2022 |  | BOLT | PASAR_1063 | 083065 | PSR083065 | CONSUMABLES | C | PD | 1540 | ERSA | OTHERS | BOLT, HEXHEAD, PRE-FITTED, C. S. CLASS 8.8, M12 X 50 mm LONG, PITCH: 1.75 mm, THREAD LENGTH: STANDARD, WITH NUT AND LOCK WASHER, MATERIAL: CARBON STEEL | BOLT, HEXHEAD, PRE-FITTED, C. S. CLASS 8.8, M12 X 50 mm LONG, PITCH: 1.75 mm, THREAD LENGTH: STANDARD, WITH NUT AND LOCK WASHER, MATERIAL: CARBON STEEL | SE |  |  |  | EX |  |  |  | URL NOT FOUND | [14 empty] | CLEANSED | BOLT | ASSEMBLY | HEAD | HEX | THREAD DIAMETER | M12 X 1.75 MM | LENGTH | 50 MM | THREAD LENGTH |  | BOLT MATERIAL | CARBON STEEL | BOLT MATERIAL SPECIFICATION | CL 8.8 | NUT TYPE |  | NUT QUANTITY |  | NUT MATERIAL |  | NUT MATERIAL SPECIFICATION |  | NUT DIMENSION |  | WASHER TYPE | LOCK | WASHER QUANTITY |  | WASHER MATERIAL |  | WASHER MATERIAL SPECIFICATION |  | THREAD SERIES |  | THREAD PITCH |  | THREAD DIRECTION |  | HAZARD CLASS |  | CERTIFICATION/STANDARD |  | ADDITIONAL FEATURES EN | PRE-FITTED,THREAD LENGTH:STANDARD,WITH NUT AND WASHER | ADDITIONAL FEATURES ES |  | ADDITIONAL FEATURES FR | [15 empty] | PRODUCTION COMPLETED
STP_005 | Data Enrichment | NEN | NEN | OK | 03-12-2022 | 05-12-2022 |  | BOLT | PASAR_1064 | 315377 | PSR315377 | CONSUMABLES | A | PD | 1540 | ERSA | OTHERS | BOLT, HEXHEAD, PRE-FITTED, M10 X 25 MM LONG, PITCH: 1.25 MM, THREAD LENGTH: FULL THREAD, MATERIAL: STAINLESS STEEL TYPE 304, ACCESSORIES: NUT, PLAIN AND LOCK WASHER | BOLT, HEXHEAD, PRE-FITTED, M10 X 25 MM LONG, PITCH: 1.25 MM, THREAD LENGTH: FULL THREAD, MATERIAL: STAINLESS STEEL TYPE 304, ACCESSORIES: NUT, PLAIN AND LOCK WASHER | SE |  |  |  | EX |  |  | UP TOWN INDL SALES INC | URL NOT FOUND | [14 empty] | CLEANSED | BOLT | ASSEMBLY | HEAD | HEX | THREAD DIAMETER | M10 X 1.25 MM | LENGTH | 25 MM | THREAD LENGTH |  | BOLT MATERIAL | STAINLESS STEEL 304 | BOLT MATERIAL SPECIFICATION |  | NUT TYPE |  | NUT QUANTITY |  | NUT MATERIAL |  | NUT MATERIAL SPECIFICATION |  | NUT DIMENSION |  | WASHER TYPE | LOCK | WASHER QUANTITY |  | WASHER MATERIAL |  | WASHER MATERIAL SPECIFICATION |  | THREAD SERIES |  | THREAD PITCH |  | THREAD DIRECTION |  | HAZARD CLASS |  | CERTIFICATION/STANDARD |  | ADDITIONAL FEATURES EN | PRE-FITTED,THREAD LENGTH:FULL THREAD,ACCESSORIES:NUT,PLAIN AND WASHER | ADDITIONAL FEATURES ES |  | ADDITIONAL FEATURES FR | [15 empty] | PRODUCTION COMPLETED
STP_005 | Data Enrichment | NEN | NEN | OK | 03-12-2022 | 05-12-2022 |  | BOLT | PASAR_1066 | 013374 | PSR013374 | CONSUMABLES | C | PD | 1540 | ERSA | OTHERS | BOLT, HEXHEAD, PRE-FITTED, M10 X 40 MM, PITCH: 1.50 MM, THREAD LENGTH: FULL THREAD, MATERIAL: STAINLESS STEEL TYPE 304, ACCESSORIES: NUT, TWO FLAT WASHER AND ONE LOCK WASHER | BOLT, HEXHEAD, PRE-FITTED, M10 X 40 MM, PITCH: 1.50 MM, THREAD LENGTH: FULL THREAD, MATERIAL: STAINLESS STEEL TYPE 304, ACCESSORIES: NUT, TWO FLAT WASHER AND ONE LOCK WASHER | SE |  |  |  | EX |  |  | CATHAY INDUSTRIAL & MILL SUPPLY INC. | URL NOT FOUND | [14 empty] | CLEANSED | BOLT | ASSEMBLY | HEAD | HEX | THREAD DIAMETER | M10 X 1.5 MM | LENGTH | 40 MM | THREAD LENGTH |  | BOLT MATERIAL | STAINLESS STEEL 304 | BOLT MATERIAL SPECIFICATION |  | NUT TYPE |  | NUT QUANTITY |  | NUT MATERIAL |  | NUT MATERIAL SPECIFICATION |  | NUT DIMENSION |  | WASHER TYPE | FLAT,LOCK | WASHER QUANTITY | 3 | WASHER MATERIAL |  | WASHER MATERIAL SPECIFICATION |  | THREAD SERIES |  | THREAD PITCH |  | THREAD DIRECTION |  | HAZARD CLASS |  | CERTIFICATION/STANDARD |  | ADDITIONAL FEATURES EN | PRE-FITTED,THREAD LENGTH:FULL THREAD,ACCESSORIES:NUT AND WASHER | ADDITIONAL FEATURES ES |  | ADDITIONAL FEATURES FR | [15 empty] | PRODUCTION COMPLETED
STP_005 | Data Enrichment | NEN | NEN | OK | 03-12-2022 | 05-12-2022 |  | BOLT | PASAR_1067 | 083258 | PSR083258 | CONSUMABLES | B | PD | 1540 | ERSA | OTHERS | BOLT, HEXHEAD, PRE-FITTED, M10 X 50 MM, PITCH: 1.50 MM, THREAD LENGTH: STANDARD, MATERIAL: MEDIUM CARBON STEEL, CLASS 8.8, ACCESSORIES: NUT AND LOCK WASHER | BOLT, HEXHEAD, PRE-FITTED, M10 X 50 MM, PITCH: 1.50 MM, THREAD LENGTH: STANDARD, MATERIAL: MEDIUM CARBON STEEL, CLASS 8.8, ACCESSORIES: NUT AND LOCK WASHER | PC |  |  |  | EX |  |  | CATHAY INDUSTRIAL & MILL SUPPLY INC. | URL NOT FOUND | [14 empty] | CLEANSED | BOLT | ASSEMBLY | HEAD | HEX | THREAD DIAMETER | M10 X 1.5 MM | LENGTH | 50 MM | THREAD LENGTH |  | BOLT MATERIAL | MEDIUM CARBON STEEL | BOLT MATERIAL SPECIFICATION | CL 8.8 | NUT TYPE |  | NUT QUANTITY |  | NUT MATERIAL |  | NUT MATERIAL SPECIFICATION |  | NUT DIMENSION |  | WASHER TYPE | LOCK | WASHER QUANTITY |  | WASHER MATERIAL |  | WASHER MATERIAL SPECIFICATION |  | THREAD SERIES |  | THREAD PITCH |  | THREAD DIRECTION |  | HAZARD CLASS |  | CERTIFICATION/STANDARD |  | ADDITIONAL FEATURES EN | PRE-FITTED,THREAD LENGTH:STANDARD,ACCESSORIES:NUT AND WASHER | ADDITIONAL FEATURES ES |  | ADDITIONAL FEATURES FR | [15 empty] | PRODUCTION COMPLETED
STP_005 | Data Enrichment | NEN | NEN | OK | 03-12-2022 | 05-12-2022 |  | BOLT | PASAR_1068 | 080848 | PSR080848 | CONSUMABLES | C | PD | 1540 | ERSA | OTHERS | BOLT, HEXHEAD, PRE-FITTED, M12 X 25 MM, PITCH: 1.75 MM, THREAD LENGTH: FULL THREAD, MATERIAL: STAINLESS STEEL TYPE 304, ACCESSORIES: NUT AND LOCK WASHER | BOLT, HEXHEAD, PRE-FITTED, M12 X 25 MM, PITCH: 1.75 MM, THREAD LENGTH: FULL THREAD, MATERIAL: STAINLESS STEEL TYPE 304, ACCESSORIES: NUT AND LOCK WASHER | SE |  |  |  | EX |  |  |  | URL NOT FOUND | [14 empty] | CLEANSED | BOLT | ASSEMBLY | HEAD | HEX | THREAD DIAMETER | M12 X 1.75 MM | LENGTH | 25 MM | THREAD LENGTH |  | BOLT MATERIAL | STAINLESS STEEL 304 | BOLT MATERIAL SPECIFICATION |  | NUT TYPE |  | NUT QUANTITY |  | NUT MATERIAL |  | NUT MATERIAL SPECIFICATION |  | NUT DIMENSION |  | WASHER TYPE | LOCK | WASHER QUANTITY |  | WASHER MATERIAL |  | WASHER MATERIAL SPECIFICATION |  | THREAD SERIES |  | THREAD PITCH |  | THREAD DIRECTION |  | HAZARD CLASS |  | CERTIFICATION/STANDARD |  | ADDITIONAL FEATURES EN | PRE-FITTED,THREAD LENGTH:FULL THREAD,ACCESSORIES:NUT AND WASHER | ADDITIONAL FEATURES ES |  | ADDITIONAL FEATURES FR | [15 empty] | PRODUCTION COMPLETED
STP_005 | Data Enrichment | NEN | NEN | OK | 03-12-2022 | 05-12-2022 |  | BOLT | PASAR_1069 | 038750 | PSR038750 | CONSUMABLES | C | V1 | 1540 | ERSA | OTHERS | BOLT, HEXHEAD, PRE-FITTED, M12 X 30 MM, PITCH: 1.75 MM, THREAD LENGTH: FULL THREAD, MATERIAL: STAINLESS STEEL TYPE 304, FOR DISCHARGE ELECTRODE, CF ELECTROSTATIC PRECIPITATOR, POSITION NO.: 12, DRAWING NO.:CN0536DD0310DC1-25, | BOLT, HEXHEAD, PRE-FITTED, M12 X 30 MM, PITCH: 1.75 MM, THREAD LENGTH: FULL THREAD, MATERIAL: STAINLESS STEEL TYPE 304, FOR DISCHARGE ELECTRODE, CF ELECTROSTATIC PRECIPITATOR, POSITION NO.: 12, DRAWING NO.:CN0536DD0310DC1-25, ACCESSORIES: NUT, MANUFACTURER: TAIXING ELECTROTASTIC PRECIPITATION EQUIPMENT FACTORY CO., LTD | PC |  |  |  | HB |  |  | GENERAL EXPORTATION (H.K.) CO., LTD. | URL NOT FOUND |  | TAIXING ELECTROTASTIC PRECIPITATION EQUIPMENT FACTORY CO., LTD | [6 empty] | DISCHARGE ELECTRODE, CF ELECTROSTATIC PRECIPITATOR |  |  | CN0536DD0310DC1-25 |  |  | CLEANSED | BOLT | ASSEMBLY | HEAD | HEX | THREAD DIAMETER | M12 X 1.75 MM | LENGTH | 30 MM | THREAD LENGTH |  | BOLT MATERIAL | STAINLESS STEEL 304 | BOLT MATERIAL SPECIFICATION |  | NUT TYPE |  | NUT QUANTITY |  | NUT MATERIAL |  | NUT MATERIAL SPECIFICATION |  | NUT DIMENSION |  | WASHER TYPE |  | WASHER QUANTITY |  | WASHER MATERIAL |  | WASHER MATERIAL SPECIFICATION |  | THREAD SERIES |  | THREAD PITCH |  | THREAD DIRECTION |  | HAZARD CLASS |  | CERTIFICATION/STANDARD |  | ADDITIONAL FEATURES EN | PRE-FITTED,THREAD LENGTH:FULL THREAD,POS:12,ACCESSORIES:NUT | ADDITIONAL FEATURES ES |  | ADDITIONAL FEATURES FR | [15 empty] | PRODUCTION COMPLETED
STP_005 | Data Enrichment | NEN | NEN | OK | 03-12-2022 | 05-12-2022 |  | BOLT | PASAR_1070 | 529808 | PSR529808 | CONSUMABLES | C | PD | 1540 | ERSA | OTHERS | BOLT, HEXHEAD, PRE-FITTED, M12 X 35 MM, PITCH: 1.75 MM, THREAD LENGTH: FULL THREAD, MATERIAL: MEDIUM CARBON STEEL, CLASS 8.8, ACCESSORIES: NUT | BOLT, HEXHEAD, PRE-FITTED, M12 X 35 MM, PITCH: 1.75 MM, THREAD LENGTH: FULL THREAD, MATERIAL: MEDIUM CARBON STEEL, CLASS 8.8, ACCESSORIES: NUT | SE |  |  |  | EX |  |  | UP TOWN INDL SALES INC | URL NOT FOUND | [14 empty] | CLEANSED | BOLT | ASSEMBLY | HEAD | HEX | THREAD DIAMETER | M12 X 1.75 MM | LENGTH | 35 MM | THREAD LENGTH |  | BOLT MATERIAL | MEDIUM CARBON STEEL | BOLT MATERIAL SPECIFICATION | CL 8.8 | NUT TYPE |  | NUT QUANTITY |  | NUT MATERIAL |  | NUT MATERIAL SPECIFICATION |  | NUT DIMENSION |  | WASHER TYPE |  | WASHER QUANTITY |  | WASHER MATERIAL |  | WASHER MATERIAL SPECIFICATION |  | THREAD SERIES |  | THREAD PITCH |  | THREAD DIRECTION |  | HAZARD CLASS |  | CERTIFICATION/STANDARD |  | ADDITIONAL FEATURES EN | PRE-FITTED,THREAD LENGTH:FULL THREAD,ACCESSORIES:NUT | ADDITIONAL FEATURES ES |  | ADDITIONAL FEATURES FR | [15 empty] | PRODUCTION COMPLETED
STP_005 | Data Enrichment | NEN | NEN | OK | 03-12-2022 | 05-12-2022 |  | BOLT | PASAR_1072 | 036438 | PSR036438 | CONSUMABLES | C | PD | 1540 | ERSA | OTHERS | BOLT, HEXHEAD, PRE-FITTED, M12 X 35 MM, PITCH: 1.75 MM, THREAD LENGTH: STANDARD, MATERIAL: STAINLESS STEEL TYPE 316, ACCESSORIES: NUT, PLAIN AND LOCK WASHER | BOLT, HEXHEAD, PRE-FITTED, M12 X 35 MM, PITCH: 1.75 MM, THREAD LENGTH: STANDARD, MATERIAL: STAINLESS STEEL TYPE 316, ACCESSORIES: NUT, PLAIN AND LOCK WASHER | SE |  |  |  | EX |  |  |  | URL NOT FOUND | [14 empty] | CLEANSED | BOLT | ASSEMBLY | HEAD | HEX | THREAD DIAMETER | M12 X 1.75 MM | LENGTH | 35 MM | THREAD LENGTH |  | BOLT MATERIAL | STAINLESS STEEL 316 | BOLT MATERIAL SPECIFICATION |  | NUT TYPE |  | NUT QUANTITY |  | NUT MATERIAL |  | NUT MATERIAL SPECIFICATION |  | NUT DIMENSION |  | WASHER TYPE | LOCK,PLAIN | WASHER QUANTITY |  | WASHER MATERIAL |  | WASHER MATERIAL SPECIFICATION |  | THREAD SERIES |  | THREAD PITCH |  | THREAD DIRECTION |  | HAZARD CLASS |  | CERTIFICATION/STANDARD |  | ADDITIONAL FEATURES EN | PRE-FITTED,THREAD LENGTH:STANDARD,ACCESSORIES:NUT,AND WASHER | ADDITIONAL FEATURES ES |  | ADDITIONAL FEATURES FR | [15 empty] | PRODUCTION COMPLETED
STP_005 | Data Enrichment | NEN | NEN | OK | 03-12-2022 | 05-12-2022 |  | BOLT | PASAR_1073 | 051278 | PSR051278 | CONSUMABLES | C | PD | 1540 | ERSA | OTHERS | BOLT, HEXHEAD, PRE-FITTED, M12 X 40 MM, PITCH: 1.75 MM, THREAD LENGTH: FULL THREAD, MATERIAL: STAINLESS STEEL 2205 , FOR SIDE WALL MIXING DEVICE FPW60 OF DESULFURIZATION TOWER, ACCESSORIES: NUT AND LOCK WASHER, | BOLT, HEXHEAD, PRE-FITTED, M12 X 40 MM, PITCH: 1.75 MM, THREAD LENGTH: FULL THREAD, MATERIAL: STAINLESS STEEL 2205 , FOR SIDE WALL MIXING DEVICE FPW60 OF DESULFURIZATION TOWER, ACCESSORIES: NUT AND LOCK WASHER, MANUFACTURER: WUXI TIANGQIANG MIX-EQUIPMENT CO.,LTD | PC |  |  |  | EX |  |  | GENERAL EXPORTATION (H.K.) CO., LTD. | URL NOT FOUND |  | WUXI TIANGQIANG MIX-EQUIPMENT CO.,LTD | [6 empty] | SIDE WALL MIXING DEVICE OF DESULFURIZATION TOWER | FPW60 |  |  |  |  | CLEANSED | BOLT | ASSEMBLY | HEAD | HEX | THREAD DIAMETER | M12 X 1.75 MM | LENGTH | 40 MM | THREAD LENGTH |  | BOLT MATERIAL | STAINLESS STEEL 2205 | BOLT MATERIAL SPECIFICATION |  | NUT TYPE |  | NUT QUANTITY |  | NUT MATERIAL |  | NUT MATERIAL SPECIFICATION |  | NUT DIMENSION |  | WASHER TYPE | LOCK | WASHER QUANTITY |  | WASHER MATERIAL |  | WASHER MATERIAL SPECIFICATION |  | THREAD SERIES |  | THREAD PITCH |  | THREAD DIRECTION |  | HAZARD CLASS |  | CERTIFICATION/STANDARD |  | ADDITIONAL FEATURES EN | PRE-FITTED,THREAD LENGTH:FULL THREAD,ACCESSORIES:NUT AND WASHER | ADDITIONAL FEATURES ES |  | ADDITIONAL FEATURES FR | [15 empty] | PRODUCTION COMPLETED
STP_005 | Data Enrichment | NEN | NEN | OK | 03-12-2022 | 05-12-2022 |  | BOLT | PASAR_1074 | 387293 | PSR387293 | CONSUMABLES | C | PD | 1540 | ERSA | OTHERS | BOLT, HEXHEAD, PRE-FITTED, M12 X 45 MM, PITCH: 1.75 MM, THREAD LENGTH: FULL THREAD, MATERIAL: STAINLESS STEEL TYPE 304, ACCESSORIES: NUT AND LOCK WASHER | BOLT, HEXHEAD, PRE-FITTED, M12 X 45 MM, PITCH: 1.75 MM, THREAD LENGTH: FULL THREAD, MATERIAL: STAINLESS STEEL TYPE 304, ACCESSORIES: NUT AND LOCK WASHER | SE |  |  |  | EX |  |  |  | URL NOT FOUND | [14 empty] | CLEANSED | BOLT | ASSEMBLY | HEAD | HEX | THREAD DIAMETER | M12 X 1.75 MM | LENGTH | 45 MM | THREAD LENGTH |  | BOLT MATERIAL | STAINLESS STEEL 304 | BOLT MATERIAL SPECIFICATION |  | NUT TYPE |  | NUT QUANTITY |  | NUT MATERIAL |  | NUT MATERIAL SPECIFICATION |  | NUT DIMENSION |  | WASHER TYPE | LOCK | WASHER QUANTITY |  | WASHER MATERIAL |  | WASHER MATERIAL SPECIFICATION |  | THREAD SERIES |  | THREAD PITCH |  | THREAD DIRECTION |  | HAZARD CLASS |  | CERTIFICATION/STANDARD |  | ADDITIONAL FEATURES EN | PRE-FITTED,THREAD LENGTH:FULL THREADED,ACCESSORIES:NUT AND WASHER | ADDITIONAL FEATURES ES |  | ADDITIONAL FEATURES FR | [15 empty] | PRODUCTION COMPLETED
STP_005 | Data Enrichment | NEN | NEN | OK | 03-12-2022 | 05-12-2022 |  | BOLT | PASAR_1075 | 517360 | PSR517360 | CONSUMABLES | C | PD | 1540 | ERSA | OTHERS | BOLT, HEXHEAD, PRE-FITTED, M12 X 50 MM, PITCH: 1.75 MM, THREAD LENGTH: STANDARD, MATERIAL: CARBON STEEL, CLASS 10.9, ACCESSORIES: NUT AND LOCK WASHER | BOLT, HEXHEAD, PRE-FITTED, M12 X 50 MM, PITCH: 1.75 MM, THREAD LENGTH: STANDARD, MATERIAL: CARBON STEEL, CLASS 10.9, ACCESSORIES: NUT AND LOCK WASHER | SE |  |  |  | EX |  |  |  | URL NOT FOUND | [14 empty] | CLEANSED | BOLT | ASSEMBLY | HEAD | HEX | THREAD DIAMETER | M12 X 1.75 MM | LENGTH | 50 MM | THREAD LENGTH |  | BOLT MATERIAL | CARBON STEEL | BOLT MATERIAL SPECIFICATION | CL 10.9 | NUT TYPE |  | NUT QUANTITY |  | NUT MATERIAL |  | NUT MATERIAL SPECIFICATION |  | NUT DIMENSION |  | WASHER TYPE | LOCK | WASHER QUANTITY |  | WASHER MATERIAL |  | WASHER MATERIAL SPECIFICATION |  | THREAD SERIES |  | THREAD PITCH |  | THREAD DIRECTION |  | HAZARD CLASS |  | CERTIFICATION/STANDARD |  | ADDITIONAL FEATURES EN | PRE-FITTED,THREAD LENGTH:STANDARD,ACCESSORIES:NUT AND WASHER | ADDITIONAL FEATURES ES |  | ADDITIONAL FEATURES FR | [15 empty] | PRODUCTION COMPLETED
STP_005 | Data Enrichment | NEN | NEN | OK | 03-12-2022 | 05-12-2022 |  | BOLT | PASAR_1076 | 012302 | PSR012302 | CONSUMABLES | C | PD | 1540 | ERSA | OTHERS | BOLT, HEXHEAD, PRE-FITTED, M12 X 50 MM, PITCH: 2.00 MM, THREAD LENGTH: FULL THREAD, MATERIAL: STAINLESS STEEL TYPE 316L, ACCESSORIES: NUT AND LOCK WASHER | BOLT, HEXHEAD, PRE-FITTED, M12 X 50 MM, PITCH: 2.00 MM, THREAD LENGTH: FULL THREAD, MATERIAL: STAINLESS STEEL TYPE 316L, ACCESSORIES: NUT AND LOCK WASHER | SE |  |  |  | EX |  |  |  | URL NOT FOUND | [14 empty] | CLEANSED | BOLT | ASSEMBLY | HEAD | HEX | THREAD DIAMETER | M12 X 2 MM | LENGTH | 50 MM | THREAD LENGTH |  | BOLT MATERIAL | STAINLESS STEEL 316L | BOLT MATERIAL SPECIFICATION |  | NUT TYPE |  | NUT QUANTITY |  | NUT MATERIAL |  | NUT MATERIAL SPECIFICATION |  | NUT DIMENSION |  | WASHER TYPE | LOCK | WASHER QUANTITY |  | WASHER MATERIAL |  | WASHER MATERIAL SPECIFICATION |  | THREAD SERIES |  | THREAD PITCH |  | THREAD DIRECTION |  | HAZARD CLASS |  | CERTIFICATION/STANDARD |  | ADDITIONAL FEATURES EN | PRE-FITTED,THREAD LENGTH:FULL THREAD,ACCESSORIES:NUT AND WASHER | ADDITIONAL FEATURES ES |  | ADDITIONAL FEATURES FR | [15 empty] | PRODUCTION COMPLETED
STP_005 | Data Enrichment | NEN | NEN | OK | 03-12-2022 | 05-12-2022 |  | BOLT | PASAR_1077 | 344503 | PSR344503 | CONSUMABLES | C | PD | 1540 | ERSA | OTHERS | BOLT, HEXHEAD, PRE-FITTED, M12 X 70 MM, PITCH: 1.75 MM, THREAD LENGTH: STANDARD, MATERIAL: STAINLESS STEEL TYPE 304, ACCESSORIES: NUT AND LOCK WASHER | BOLT, HEXHEAD, PRE-FITTED, M12 X 70 MM, PITCH: 1.75 MM, THREAD LENGTH: STANDARD, MATERIAL: STAINLESS STEEL TYPE 304, ACCESSORIES: NUT AND LOCK WASHER | SE |  |  |  | EX |  |  |  | URL NOT FOUND | [14 empty] | CLEANSED | BOLT | ASSEMBLY | HEAD | HEX | THREAD DIAMETER | M12 X 1.75 MM | LENGTH | 70 MM | THREAD LENGTH |  | BOLT MATERIAL | STAINLESS STEEL 304 | BOLT MATERIAL SPECIFICATION |  | NUT TYPE |  | NUT QUANTITY |  | NUT MATERIAL |  | NUT MATERIAL SPECIFICATION |  | NUT DIMENSION |  | WASHER TYPE | LOCK | WASHER QUANTITY |  | WASHER MATERIAL |  | WASHER MATERIAL SPECIFICATION |  | THREAD SERIES |  | THREAD PITCH |  | THREAD DIRECTION |  | HAZARD CLASS |  | CERTIFICATION/STANDARD |  | ADDITIONAL FEATURES EN | PRE-FITTED,THREAD LENGTH:STANDARD,ACCESSORIES:NUT AND WASHER | ADDITIONAL FEATURES ES |  | ADDITIONAL FEATURES FR | [15 empty] | PRODUCTION COMPLETED
STP_005 | Data Enrichment | NEN | NEN | OK | 03-12-2022 | 05-12-2022 |  | BOLT | PASAR_1078 | 081663 | PSR081663 | CONSUMABLES | A | PD | 1540 | ERSA | OTHERS | BOLT, HEXHEAD, PRE-FITTED, M14 X 50 MM, PITCH: 2.00 MM, THREAD LENGTH: FULL THREAD, MATERIAL: MEDIUM CARBON STEEL, CLASS 8.8, ACCESSORIES: NUT AND LOCK WASHER | BOLT, HEXHEAD, PRE-FITTED, M14 X 50 MM, PITCH: 2.00 MM, THREAD LENGTH: FULL THREAD, MATERIAL: MEDIUM CARBON STEEL, CLASS 8.8, ACCESSORIES: NUT AND LOCK WASHER | SE |  |  |  | EX |  |  | UP TOWN INDL SALES INC | URL NOT FOUND | [14 empty] | CLEANSED | BOLT | ASSEMBLY | HEAD | HEX | THREAD DIAMETER | M14 X 2 MM | LENGTH | 50 MM | THREAD LENGTH |  | BOLT MATERIAL | MEDIUM CARBON STEEL | BOLT MATERIAL SPECIFICATION | CL 8.8 | NUT TYPE |  | NUT QUANTITY |  | NUT MATERIAL |  | NUT MATERIAL SPECIFICATION |  | NUT DIMENSION |  | WASHER TYPE | LOCK | WASHER QUANTITY |  | WASHER MATERIAL |  | WASHER MATERIAL SPECIFICATION |  | THREAD SERIES |  | THREAD PITCH |  | THREAD DIRECTION |  | HAZARD CLASS |  | CERTIFICATION/STANDARD |  | ADDITIONAL FEATURES EN | PRE-FITTED,THREAD LENGTH:FULL THREAD,ACCESSORIES:NUT AND WASHER | ADDITIONAL FEATURES ES |  | ADDITIONAL FEATURES FR | [15 empty] | PRODUCTION COMPLETED
STP_005 | Data Enrichment | NEN | NEN | OK | 03-12-2022 | 05-12-2022 |  | BOLT | PASAR_1079 | 084939 | PSR084939 | CONSUMABLES | C | PD | 1540 | ERSA | OTHERS | BOLT, HEXHEAD, PRE-FITTED, M15 X 76 MM, PITCH: 2.00 MM, THREAD LENGTH: STANDARD, MATERIAL: MEDIUM CARBON STEEL, CLASS 8.8, ACCESSORIES: NUT AND LOCK WASHER | BOLT, HEXHEAD, PRE-FITTED, M15 X 76 MM, PITCH: 2.00 MM, THREAD LENGTH: STANDARD, MATERIAL: MEDIUM CARBON STEEL, CLASS 8.8, ACCESSORIES: NUT AND LOCK WASHER | SE |  |  |  | EX |  |  |  | URL NOT FOUND | [14 empty] | CLEANSED | BOLT | ASSEMBLY | HEAD | HEX | THREAD DIAMETER | M15 X 2 MM | LENGTH | 76 MM | THREAD LENGTH |  | BOLT MATERIAL | MEDIUM CARBON STEEL | BOLT MATERIAL SPECIFICATION | CL 8.8 | NUT TYPE |  | NUT QUANTITY |  | NUT MATERIAL |  | NUT MATERIAL SPECIFICATION |  | NUT DIMENSION |  | WASHER TYPE | LOCK | WASHER QUANTITY |  | WASHER MATERIAL |  | WASHER MATERIAL SPECIFICATION |  | THREAD SERIES |  | THREAD PITCH |  | THREAD DIRECTION |  | HAZARD CLASS |  | CERTIFICATION/STANDARD |  | ADDITIONAL FEATURES EN | PRE-FITTED,THREAD LENGTH:STANDARD,ACCESSORIES:NUT AND WASHER | ADDITIONAL FEATURES ES |  | ADDITIONAL FEATURES FR | [15 empty] | PRODUCTION COMPLETED
STP_005 | Data Enrichment | NEN | NEN | OK | 03-12-2022 | 05-12-2022 |  | BOLT | PASAR_1080 | 080586 | PSR080586 | CONSUMABLES | C | PD | 1540 | ERSA | OTHERS | BOLT, HEXHEAD, PRE-FITTED, M16 X 110 MM, PITCH: 2.00 MM, THREAD LENGTH: STANDARD, MATERIAL: STAINLESS STEEL TYPE 316, ACCESSORIES: NUT, PLAIN AND LOCK WASHER | BOLT, HEXHEAD, PRE-FITTED, M16 X 110 MM, PITCH: 2.00 MM, THREAD LENGTH: STANDARD, MATERIAL: STAINLESS STEEL TYPE 316, ACCESSORIES: NUT, PLAIN AND LOCK WASHER | SE |  |  |  | EX |  |  |  | URL NOT FOUND | [14 empty] | CLEANSED | BOLT | ASSEMBLY | HEAD | HEX | THREAD DIAMETER | M16 X 2 MM | LENGTH | 110 MM | THREAD LENGTH |  | BOLT MATERIAL | STAINLESS STEEL 316 | BOLT MATERIAL SPECIFICATION |  | NUT TYPE |  | NUT QUANTITY |  | NUT MATERIAL |  | NUT MATERIAL SPECIFICATION |  | NUT DIMENSION |  | WASHER TYPE | LOCK,PLAIN | WASHER QUANTITY |  | WASHER MATERIAL |  | WASHER MATERIAL SPECIFICATION |  | THREAD SERIES |  | THREAD PITCH |  | THREAD DIRECTION |  | HAZARD CLASS |  | CERTIFICATION/STANDARD |  | ADDITIONAL FEATURES EN | PRE-FITTED,THREAD LENGTH:STANDARD,ACCESSORIES:NUT AND WASHER | ADDITIONAL FEATURES ES |  | ADDITIONAL FEATURES FR | [15 empty] | PRODUCTION COMPLETED
STP_005 | Data Enrichment | NEN | NEN | OK | 03-12-2022 | 05-12-2022 |  | BOLT | PASAR_1081 | 082780 | PSR082780 | CONSUMABLES | C | PD | 1540 | ERSA | OTHERS | BOLT, HEXHEAD, PRE-FITTED, M16 X 30 MM, PITCH: 2.00 MM, THREAD LENGTH: STANDARD, MATERIAL: MEDIUM CARBON STEEL, CLASS 8.8, ACCESSORIES: NUT AND LOCK WASHER | BOLT, HEXHEAD, PRE-FITTED, M16 X 30 MM, PITCH: 2.00 MM, THREAD LENGTH: STANDARD, MATERIAL: MEDIUM CARBON STEEL, CLASS 8.8, ACCESSORIES: NUT AND LOCK WASHER | PC |  |  |  | EX |  |  |  | URL NOT FOUND | [14 empty] | CLEANSED | BOLT | ASSEMBLY | HEAD | HEX | THREAD DIAMETER | M16 X 2 MM | LENGTH | 30 MM | THREAD LENGTH |  | BOLT MATERIAL | MEDIUM CARBON STEEL | BOLT MATERIAL SPECIFICATION | CL 8.8 | NUT TYPE |  | NUT QUANTITY |  | NUT MATERIAL |  | NUT MATERIAL SPECIFICATION |  | NUT DIMENSION |  | WASHER TYPE | LOCK | WASHER QUANTITY |  | WASHER MATERIAL |  | WASHER MATERIAL SPECIFICATION |  | THREAD SERIES |  | THREAD PITCH |  | THREAD DIRECTION |  | HAZARD CLASS |  | CERTIFICATION/STANDARD |  | ADDITIONAL FEATURES EN | PRE-FITTED,THREAD LENGTH:STANDARD,ACCESSORIES:NUT AND WASHER | ADDITIONAL FEATURES ES |  | ADDITIONAL FEATURES FR | [15 empty] | PRODUCTION COMPLETED
STP_005 | Data Enrichment | NEN | NEN | OK | 03-12-2022 | 05-12-2022 |  | BOLT | PASAR_1082 | 435050 | PSR435050 | CONSUMABLES | C | PD | 1540 | ERSA | OTHERS | BOLT, HEXHEAD, PRE-FITTED, M16 X 40 MM, PITCH: 2.00 MM, THREAD LENGTH: FULL THREAD, MATERIAL: STAINLESS STEEL TYPE 304, ACCESSORIES: NUT AND TWO FLAT WASHER | BOLT, HEXHEAD, PRE-FITTED, M16 X 40 MM, PITCH: 2.00 MM, THREAD LENGTH: FULL THREAD, MATERIAL: STAINLESS STEEL TYPE 304, ACCESSORIES: NUT AND TWO FLAT WASHER | SE |  |  |  | EX |  |  |  | URL NOT FOUND | [14 empty] | CLEANSED | BOLT | ASSEMBLY | HEAD | HEX | THREAD DIAMETER | M16 X 2 MM | LENGTH | 40 MM | THREAD LENGTH |  | BOLT MATERIAL | STAINLESS STEEL 304 | BOLT MATERIAL SPECIFICATION |  | NUT TYPE |  | NUT QUANTITY |  | NUT MATERIAL |  | NUT MATERIAL SPECIFICATION |  | NUT DIMENSION |  | WASHER TYPE | FLAT | WASHER QUANTITY | 2 | WASHER MATERIAL |  | WASHER MATERIAL SPECIFICATION |  | THREAD SERIES |  | THREAD PITCH |  | THREAD DIRECTION |  | HAZARD CLASS |  | CERTIFICATION/STANDARD |  | ADDITIONAL FEATURES EN | PRE-FITTED,THREAD LENGTH:FULL THREAD,ACCESSORIES:NUT AND WASHER | ADDITIONAL FEATURES ES |  | ADDITIONAL FEATURES FR | [15 empty] | PRODUCTION COMPLETED
STP_005 | Data Enrichment | NEN | NEN | OK | 03-12-2022 | 05-12-2022 |  | BOLT | PASAR_1083 | 081801 | PSR081801 | CONSUMABLES | C | PD | 1540 | ERSA | OTHERS | BOLT, HEXHEAD, PRE-FITTED, M16 X 55 MM, PITCH: 2.00 MM, THREAD LENGTH: STANDARD, MATERIAL: STAINLESS STEEL TYPE 304, ACCESSORIES: NUT AND LOCK WASHER | BOLT, HEXHEAD, PRE-FITTED, M16 X 55 MM, PITCH: 2.00 MM, THREAD LENGTH: STANDARD, MATERIAL: STAINLESS STEEL TYPE 304, ACCESSORIES: NUT AND LOCK WASHER | PC |  |  |  | EX |  |  |  | URL NOT FOUND | [14 empty] | CLEANSED | BOLT | ASSEMBLY | HEAD | HEX | THREAD DIAMETER | M16 X 2 MM | LENGTH | 55 MM | THREAD LENGTH |  | BOLT MATERIAL | STAINLESS STEEL 304 | BOLT MATERIAL SPECIFICATION |  | NUT TYPE |  | NUT QUANTITY |  | NUT MATERIAL |  | NUT MATERIAL SPECIFICATION |  | NUT DIMENSION |  | WASHER TYPE | LOCK | WASHER QUANTITY |  | WASHER MATERIAL |  | WASHER MATERIAL SPECIFICATION |  | THREAD SERIES |  | THREAD PITCH |  | THREAD DIRECTION |  | HAZARD CLASS |  | CERTIFICATION/STANDARD |  | ADDITIONAL FEATURES EN | PRE-FITTED,THREAD LENGTH:STANDARD,ACCESSORIES:NUT AND WASHER | ADDITIONAL FEATURES ES |  | ADDITIONAL FEATURES FR | [15 empty] | PRODUCTION COMPLETED
STP_005 | Data Enrichment | NEN | NEN | OK | 03-12-2022 | 05-12-2022 |  | BOLT | PASAR_1084 | 078424 | PSR078424 | CONSUMABLES | C | PD | 1540 | ERSA | OTHERS | BOLT, HEXHEAD, PRE-FITTED, M16 X 60 MM, PITCH: 2.00 MM, THREAD LENGTH: STANDARD, MATERIAL: STAINLESS STEEL TYPE 316, ACCESSORIES: NUT AND LOCK WASHER | BOLT, HEXHEAD, PRE-FITTED, M16 X 60 MM, PITCH: 2.00 MM, THREAD LENGTH: STANDARD, MATERIAL: STAINLESS STEEL TYPE 316, ACCESSORIES: NUT AND LOCK WASHER | SE |  |  |  | EX |  |  |  | URL NOT FOUND | [14 empty] | CLEANSED | BOLT | ASSEMBLY | HEAD | HEX | THREAD DIAMETER | M16 X 2 MM | LENGTH | 60 MM | THREAD LENGTH |  | BOLT MATERIAL | STAINLESS STEEL 316 | BOLT MATERIAL SPECIFICATION |  | NUT TYPE |  | NUT QUANTITY |  | NUT MATERIAL |  | NUT MATERIAL SPECIFICATION |  | NUT DIMENSION |  | WASHER TYPE | LOCK | WASHER QUANTITY |  | WASHER MATERIAL |  | WASHER MATERIAL SPECIFICATION |  | THREAD SERIES |  | THREAD PITCH |  | THREAD DIRECTION |  | HAZARD CLASS |  | CERTIFICATION/STANDARD |  | ADDITIONAL FEATURES EN | PRE-FITTED,THREAD LENGTH:STANDARD,ACCESSORIES:NUT AND WASHER | ADDITIONAL FEATURES ES |  | ADDITIONAL FEATURES FR | [15 empty] | PRODUCTION COMPLETED
STP_005 | Data Enrichment | NEN | NEN | OK | 03-12-2022 | 05-12-2022 |  | BOLT | PASAR_1085 | 081470 | PSR081470 | CONSUMABLES | C | PD | 1540 | ERSA | OTHERS | BOLT, HEXHEAD, PRE-FITTED, M16 X 65 MM, PITCH: 2.00 MM, THREAD LENGTH: 35MM, MATERIAL: STAINLESS STEEL TYPE 304, ACCESSORIES: NUT AND LOCK WASHER | BOLT, HEXHEAD, PRE-FITTED, M16 X 65 MM, PITCH: 2.00 MM, THREAD LENGTH: 35MM, MATERIAL: STAINLESS STEEL TYPE 304, ACCESSORIES: NUT AND LOCK WASHER | SE |  |  |  | EX |  |  |  | URL NOT FOUND | [14 empty] | CLEANSED | BOLT | ASSEMBLY | HEAD | HEX | THREAD DIAMETER | M16 X 2 MM | LENGTH | 65 MM | THREAD LENGTH | 35 MM | BOLT MATERIAL | STAINLESS STEEL 304 | BOLT MATERIAL SPECIFICATION |  | NUT TYPE |  | NUT QUANTITY |  | NUT MATERIAL |  | NUT MATERIAL SPECIFICATION |  | NUT DIMENSION |  | WASHER TYPE | LOCK | WASHER QUANTITY |  | WASHER MATERIAL |  | WASHER MATERIAL SPECIFICATION |  | THREAD SERIES |  | THREAD PITCH |  | THREAD DIRECTION |  | HAZARD CLASS |  | CERTIFICATION/STANDARD |  | ADDITIONAL FEATURES EN | PRE-FITTED,ACCESSORIES:NUT AND WASHER | ADDITIONAL FEATURES ES |  | ADDITIONAL FEATURES FR | [15 empty] | PRODUCTION COMPLETED
STP_005 | Data Enrichment | NEN | NEN | OK | 03-12-2022 | 05-12-2022 |  | BOLT | PASAR_1086 | 269130 | PSR269130 | CONSUMABLES | C | PD | 1540 | ERSA | OTHERS | BOLT, HEXHEAD, PRE-FITTED, M16 X 65 MM, PITCH: 2.00 MM, THREAD LENGTH: STANDARD, MATERIAL: STAINLESS STEEL TYPE 316, ACCESSORIES: NUT AND LOCK WASHER | BOLT, HEXHEAD, PRE-FITTED, M16 X 65 MM, PITCH: 2.00 MM, THREAD LENGTH: STANDARD, MATERIAL: STAINLESS STEEL TYPE 316, ACCESSORIES: NUT AND LOCK WASHER | PC |  |  |  | EX |  |  |  | URL NOT FOUND | [14 empty] | CLEANSED | BOLT | ASSEMBLY | HEAD | HEX | THREAD DIAMETER | M16 X 2 MM | LENGTH | 65 MM | THREAD LENGTH |  | BOLT MATERIAL | STAINLESS STEEL 316 | BOLT MATERIAL SPECIFICATION |  | NUT TYPE |  | NUT QUANTITY |  | NUT MATERIAL |  | NUT MATERIAL SPECIFICATION |  | NUT DIMENSION |  | WASHER TYPE | LOCK | WASHER QUANTITY |  | WASHER MATERIAL |  | WASHER MATERIAL SPECIFICATION |  | THREAD SERIES |  | THREAD PITCH |  | THREAD DIRECTION |  | HAZARD CLASS |  | CERTIFICATION/STANDARD |  | ADDITIONAL FEATURES EN | PRE-FITTED,THREAD LENGTH:STANDARD,ACCESSORIES:NUT AND WASHER | ADDITIONAL FEATURES ES |  | ADDITIONAL FEATURES FR | [15 empty] | PRODUCTION COMPLETED
STP_005 | Data Enrichment | NEN | NEN | OK | 03-12-2022 | 05-12-2022 |  | BOLT | PASAR_1087 | 647010 | PSR647010 | CONSUMABLES | C | PD | 1540 | ERSA | OTHERS | BOLT, HEXHEAD, PRE-FITTED, M16 X 70 MM, PITCH: 2.00 MM, THREAD LENGTH: FULL THREAD, MATERIAL: MEDIUM CARBON STEEL, CLASS 8.8, ACCESSORIES: NUT AND LOCK WASHER | BOLT, HEXHEAD, PRE-FITTED, M16 X 70 MM, PITCH: 2.00 MM, THREAD LENGTH: FULL THREAD, MATERIAL: MEDIUM CARBON STEEL, CLASS 8.8, ACCESSORIES: NUT AND LOCK WASHER | SE |  |  |  | EX |  |  | CATHAY INDUSTRIAL & MILL SUPPLY INC. | URL NOT FOUND | [14 empty] | CLEANSED | BOLT | ASSEMBLY | HEAD | HEX | THREAD DIAMETER | M16 X 2 MM | LENGTH | 70 MM | THREAD LENGTH |  | BOLT MATERIAL | MEDIUM CARBON STEEL | BOLT MATERIAL SPECIFICATION | CL 8.8 | NUT TYPE |  | NUT QUANTITY |  | NUT MATERIAL |  | NUT MATERIAL SPECIFICATION |  | NUT DIMENSION |  | WASHER TYPE | LOCK | WASHER QUANTITY |  | WASHER MATERIAL |  | WASHER MATERIAL SPECIFICATION |  | THREAD SERIES |  | THREAD PITCH |  | THREAD DIRECTION |  | HAZARD CLASS |  | CERTIFICATION/STANDARD |  | ADDITIONAL FEATURES EN | PRE-FITTED,THREAD LENGTH:FULL THREAD,ACCESSORIES:NUT AND WASHER | ADDITIONAL FEATURES ES |  | ADDITIONAL FEATURES FR | [15 empty] | PRODUCTION COMPLETED
STP_005 | Data Enrichment | NEN | NEN | OK | 03-12-2022 | 05-12-2022 |  | BOLT | PASAR_1088 | 334992 | PSR334992 | CONSUMABLES | A | PD | 1540 | ERSA | OTHERS | BOLT, HEXHEAD, PRE-FITTED, M16 X 70 MM, PITCH: 2.00 MM, THREAD LENGTH: STANDARD, MATERIAL: MEDIUM CARBON STEEL, CLASS 8.8, ACCESSORIES: NUT AND LOCK WASHER | BOLT, HEXHEAD, PRE-FITTED, M16 X 70 MM, PITCH: 2.00 MM, THREAD LENGTH: STANDARD, MATERIAL: MEDIUM CARBON STEEL, CLASS 8.8, ACCESSORIES: NUT AND LOCK WASHER | SE |  |  |  | EX |  |  |  | URL NOT FOUND | [14 empty] | CLEANSED | BOLT | ASSEMBLY | HEAD | HEX | THREAD DIAMETER | M16 X 2 MM | LENGTH | 70 MM | THREAD LENGTH |  | BOLT MATERIAL | MEDIUM CARBON STEEL | BOLT MATERIAL SPECIFICATION | CL 8.8 | NUT TYPE |  | NUT QUANTITY |  | NUT MATERIAL |  | NUT MATERIAL SPECIFICATION |  | NUT DIMENSION |  | WASHER TYPE | LOCK | WASHER QUANTITY |  | WASHER MATERIAL |  | WASHER MATERIAL SPECIFICATION |  | THREAD SERIES |  | THREAD PITCH |  | THREAD DIRECTION |  | HAZARD CLASS |  | CERTIFICATION/STANDARD |  | ADDITIONAL FEATURES EN | PRE-FITTED,THREAD LENGTH:STANDARD,ACCESSORIES:NUT AND WASHER | ADDITIONAL FEATURES ES |  | ADDITIONAL FEATURES FR | [15 empty] | PRODUCTION COMPLETED
STP_005 | Data Enrichment | NEN | NEN | OK | 03-12-2022 | 05-12-2022 |  | BOLT | PASAR_1089 | 313900 | PSR313900 | CONSUMABLES | A | PD | 1540 | ERSA | OTHERS | BOLT, HEXHEAD, PRE-FITTED, M16 X 89 MM, PITCH: 1.50 MM, THREAD LENGTH: STANDARD, MATERIAL: 4140 MODIFIED ALLOY STEEL, PLAIN BLACK, ACCESSORIES: NUT AND LOCK WASHER | BOLT, HEXHEAD, PRE-FITTED, M16 X 89 MM, PITCH: 1.50 MM, THREAD LENGTH: STANDARD, MATERIAL: 4140 MODIFIED ALLOY STEEL, PLAIN BLACK, ACCESSORIES: NUT AND LOCK WASHER | SE |  |  |  | EX |  |  | CATHAY INDUSTRIAL & MILL SUPPLY INC. | URL NOT FOUND | [14 empty] | CLEANSED | BOLT | ASSEMBLY | HEAD | HEX | THREAD DIAMETER | M16 X 1.5 MM | LENGTH | 89 MM | THREAD LENGTH |  | BOLT MATERIAL | MODIFIED ALLOY STEEL 4140 | BOLT MATERIAL SPECIFICATION |  | NUT TYPE |  | NUT QUANTITY |  | NUT MATERIAL |  | NUT MATERIAL SPECIFICATION |  | NUT DIMENSION |  | WASHER TYPE | LOCK,PLAIN | WASHER QUANTITY |  | WASHER MATERIAL |  | WASHER MATERIAL SPECIFICATION |  | THREAD SERIES |  | THREAD PITCH |  | THREAD DIRECTION |  | HAZARD CLASS |  | CERTIFICATION/STANDARD |  | ADDITIONAL FEATURES EN | PRE-FITTED,THREAD LENGTH:STANDARD,COATING/FINISH:PLAIN BLACK,ACCESSORIES:NUT AND WASHER | ADDITIONAL FEATURES ES |  | ADDITIONAL FEATURES FR | [15 empty] | PRODUCTION COMPLETED
STP_005 | Data Enrichment | NEN | NEN | OK | 03-12-2022 | 05-12-2022 |  | BOLT | PASAR_1090 | 434131 | PSR434131 | CONSUMABLES | C | PD | 1540 | ERSA | OTHERS | BOLT, HEXHEAD, PRE-FITTED, M18 X 120 MM, PITCH: 2.50 MM, THREAD LENGTH: STANDARD, MATERIAL: MEDIUM CARBON STEEL, CLASS 8.8, ACCESSORIES: NUT AND LOCK WASHER | BOLT, HEXHEAD, PRE-FITTED, M18 X 120 MM, PITCH: 2.50 MM, THREAD LENGTH: STANDARD, MATERIAL: MEDIUM CARBON STEEL, CLASS 8.8, ACCESSORIES: NUT AND LOCK WASHER | SE |  |  |  | EX |  |  |  | URL NOT FOUND | [14 empty] | CLEANSED | BOLT | ASSEMBLY | HEAD | HEX | THREAD DIAMETER | M18 X 2.5 MM | LENGTH | 120 MM | THREAD LENGTH |  | BOLT MATERIAL | MEDIUM CARBON STEEL | BOLT MATERIAL SPECIFICATION | CL 8.8 | NUT TYPE |  | NUT QUANTITY |  | NUT MATERIAL |  | NUT MATERIAL SPECIFICATION |  | NUT DIMENSION |  | WASHER TYPE | LOCK | WASHER QUANTITY |  | WASHER MATERIAL |  | WASHER MATERIAL SPECIFICATION |  | THREAD SERIES |  | THREAD PITCH |  | THREAD DIRECTION |  | HAZARD CLASS |  | CERTIFICATION/STANDARD |  | ADDITIONAL FEATURES EN | PRE-FITTED,THREAD LENGTH:STANDARD,ACCESSORIES:NUT AND WASHER | ADDITIONAL FEATURES ES |  | ADDITIONAL FEATURES FR | [15 empty] | PRODUCTION COMPLETED
STP_005 | Data Enrichment | NEN | NEN | OK | 03-12-2022 | 05-12-2022 |  | BOLT | PASAR_1091 | 318049 | PSR318049 | CONSUMABLES | C | PD | 1540 | ERSA | OTHERS | BOLT, HEXHEAD, PRE-FITTED, M20 X 120 MM, PITCH: 2.50 MM, THREAD LENGTH: STANDARD, MATERIAL: MEDIUM CARBON STEEL, CLASS 8.8, ACCESSORIES: NUT AND LOCK WASHER | BOLT, HEXHEAD, PRE-FITTED, M20 X 120 MM, PITCH: 2.50 MM, THREAD LENGTH: STANDARD, MATERIAL: MEDIUM CARBON STEEL, CLASS 8.8, ACCESSORIES: NUT AND LOCK WASHER | SE |  |  |  | EX |  |  |  | URL NOT FOUND | [14 empty] | CLEANSED | BOLT | ASSEMBLY | HEAD | HEX | THREAD DIAMETER | M20 X 2.5 MM | LENGTH | 120 MM | THREAD LENGTH |  | BOLT MATERIAL | MEDIUM CARBON STEEL | BOLT MATERIAL SPECIFICATION | CL 8.8 | NUT TYPE |  | NUT QUANTITY |  | NUT MATERIAL |  | NUT MATERIAL SPECIFICATION |  | NUT DIMENSION |  | WASHER TYPE | LOCK | WASHER QUANTITY |  | WASHER MATERIAL |  | WASHER MATERIAL SPECIFICATION |  | THREAD SERIES |  | THREAD PITCH |  | THREAD DIRECTION |  | HAZARD CLASS |  | CERTIFICATION/STANDARD |  | ADDITIONAL FEATURES EN | PRE-FITTED,THREAD LENGTH:STANDARD,ACCESSORIES:NUT AND WASHER | ADDITIONAL FEATURES ES |  | ADDITIONAL FEATURES FR | [15 empty] | PRODUCTION COMPLETED
STP_005 | Data Enrichment | NEN | NEN | OK | 03-12-2022 | 05-12-2022 |  | BOLT | PASAR_1092 | 406577 | PSR406577 | CONSUMABLES | C | PD | 1540 | ERSA | OTHERS | BOLT, HEXHEAD, PRE-FITTED, M20 X 140 MM, PITCH: 2.50 MM, THREAD LENGTH: STANDARD, MATERIAL: MEDIUM CARBON STEEL, CLASS 8.8, ACCESSORIES: NUT AND FLAT WASHER | BOLT, HEXHEAD, PRE-FITTED, M20 X 140 MM, PITCH: 2.50 MM, THREAD LENGTH: STANDARD, MATERIAL: MEDIUM CARBON STEEL, CLASS 8.8, ACCESSORIES: NUT AND FLAT WASHER | SE |  |  |  | EX |  |  | CATHAY INDUSTRIAL & MILL SUPPLY INC. | URL NOT FOUND | [14 empty] | CLEANSED | BOLT | ASSEMBLY | HEAD | HEX | THREAD DIAMETER | M20 X 2.5 MM | LENGTH | 140 MM | THREAD LENGTH |  | BOLT MATERIAL | MEDIUM CARBON STEEL | BOLT MATERIAL SPECIFICATION | CL 8.8 | NUT TYPE |  | NUT QUANTITY |  | NUT MATERIAL |  | NUT MATERIAL SPECIFICATION |  | NUT DIMENSION |  | WASHER TYPE | FLAT | WASHER QUANTITY |  | WASHER MATERIAL |  | WASHER MATERIAL SPECIFICATION |  | THREAD SERIES |  | THREAD PITCH |  | THREAD DIRECTION |  | HAZARD CLASS |  | CERTIFICATION/STANDARD |  | ADDITIONAL FEATURES EN | PRE-FITTED,THREAD LENGTH:STANDARD,ACCESSORIES:NUT AND WASHER | ADDITIONAL FEATURES ES |  | ADDITIONAL FEATURES FR | [15 empty] | PRODUCTION COMPLETED
STP_005 | Data Enrichment | NEN | NEN | OK | 03-12-2022 | 05-12-2022 |  | BOLT | PASAR_1093 | 381017 | PSR381017 | CONSUMABLES | A | PD | 1540 | ERSA | OTHERS | BOLT, HEXHEAD, PRE-FITTED, M20 X 160 MM, PITCH: 2.50 MM, THREAD LENGTH: STANDARD, MATERIAL: MEDIUM CARBON STEEL, CLASS 8.8, ACCESSORIES: NUT AND LOCK WASHER | BOLT, HEXHEAD, PRE-FITTED, M20 X 160 MM, PITCH: 2.50 MM, THREAD LENGTH: STANDARD, MATERIAL: MEDIUM CARBON STEEL, CLASS 8.8, ACCESSORIES: NUT AND LOCK WASHER | SE |  |  |  | EX |  |  | CATHAY INDUSTRIAL & MILL SUPPLY INC. | URL NOT FOUND | [14 empty] | CLEANSED | BOLT | ASSEMBLY | HEAD | HEX | THREAD DIAMETER | M20 X 2.5 MM | LENGTH | 160 MM | THREAD LENGTH |  | BOLT MATERIAL | MEDIUM CARBON STEEL | BOLT MATERIAL SPECIFICATION | CL 8.8 | NUT TYPE |  | NUT QUANTITY |  | NUT MATERIAL |  | NUT MATERIAL SPECIFICATION |  | NUT DIMENSION |  | WASHER TYPE | LOCK | WASHER QUANTITY |  | WASHER MATERIAL |  | WASHER MATERIAL SPECIFICATION |  | THREAD SERIES |  | THREAD PITCH |  | THREAD DIRECTION |  | HAZARD CLASS |  | CERTIFICATION/STANDARD |  | ADDITIONAL FEATURES EN | PRE-FITTED,THREAD LENGTH:STANDARD,ACCESSORIES:NUT AND WASHER | ADDITIONAL FEATURES ES |  | ADDITIONAL FEATURES FR | [15 empty] | PRODUCTION COMPLETED
STP_005 | Data Enrichment | NEN | NEN | OK | 03-12-2022 | 05-12-2022 |  | BOLT | PASAR_1094 | 105108 | PSR105108 | CONSUMABLES | C | PD | 1540 | ERSA | OTHERS | BOLT, HEXHEAD, PRE-FITTED, M20 X 300 MM, PITCH: 2.50 MM, THREAD LENGTH: STANDARD, MATERIAL: MEDIUM CARBON STEEL, CLASS 8.8, ACCESSORIES: TWO NUTS AND LOCK WASHER | BOLT, HEXHEAD, PRE-FITTED, M20 X 300 MM, PITCH: 2.50 MM, THREAD LENGTH: STANDARD, MATERIAL: MEDIUM CARBON STEEL, CLASS 8.8, ACCESSORIES: TWO NUTS AND LOCK WASHER | SE |  |  |  | EX |  |  | CATHAY INDUSTRIAL & MILL SUPPLY INC. | URL NOT FOUND | [14 empty] | CLEANSED | BOLT | ASSEMBLY | HEAD | HEX | THREAD DIAMETER | M20 X 2.5 MM | LENGTH | 300 MM | THREAD LENGTH |  | BOLT MATERIAL | MEDIUM CARBON STEEL | BOLT MATERIAL SPECIFICATION | CL 8.8 | NUT TYPE |  | NUT QUANTITY |  | NUT MATERIAL |  | NUT MATERIAL SPECIFICATION |  | NUT DIMENSION |  | WASHER TYPE | LOCK | WASHER QUANTITY | 2 | WASHER MATERIAL |  | WASHER MATERIAL SPECIFICATION |  | THREAD SERIES |  | THREAD PITCH |  | THREAD DIRECTION |  | HAZARD CLASS |  | CERTIFICATION/STANDARD |  | ADDITIONAL FEATURES EN | PRE-FITTED,THREAD LENGTH:STANDARD,ACCESSORIES:NUTS AND WASHER | ADDITIONAL FEATURES ES |  | ADDITIONAL FEATURES FR | [15 empty] | PRODUCTION COMPLETED
STP_005 | Data Enrichment | NEN | NEN | OK | 03-12-2022 | 05-12-2022 |  | BOLT | PASAR_1095 | 083372 | PSR083372 | CONSUMABLES | C | PD | 1540 | ERSA | OTHERS | BOLT, HEXHEAD, PRE-FITTED, M20 X 70 MM, PITCH: 2.50 MM, THREAD LENGTH: STANDARD, MATERIAL: STAINLESS STEEL TYPE 304, ACCESSORIES: NUT AND LOCK WASHER | BOLT, HEXHEAD, PRE-FITTED, M20 X 70 MM, PITCH: 2.50 MM, THREAD LENGTH: STANDARD, MATERIAL: STAINLESS STEEL TYPE 304, ACCESSORIES: NUT AND LOCK WASHER | SE |  |  |  | EX |  |  | UP TOWN INDL SALES INC | URL NOT FOUND | [14 empty] | CLEANSED | BOLT | ASSEMBLY | HEAD | HEX | THREAD DIAMETER | M20 X 2.5 MM | LENGTH | 70 MM | THREAD LENGTH |  | BOLT MATERIAL | STAINLESS STEEL 304 | BOLT MATERIAL SPECIFICATION |  | NUT TYPE |  | NUT QUANTITY |  | NUT MATERIAL |  | NUT MATERIAL SPECIFICATION |  | NUT DIMENSION |  | WASHER TYPE | LOCK | WASHER QUANTITY |  | WASHER MATERIAL |  | WASHER MATERIAL SPECIFICATION |  | THREAD SERIES |  | THREAD PITCH |  | THREAD DIRECTION |  | HAZARD CLASS |  | CERTIFICATION/STANDARD |  | ADDITIONAL FEATURES EN | PRE-FITTED,THREAD LENGTH:STANDARD,ACCESSORIES:NUT AND WASHER | ADDITIONAL FEATURES ES |  | ADDITIONAL FEATURES FR | [15 empty] | PRODUCTION COMPLETED
STP_005 | Data Enrichment | NEN | NEN | OK | 03-12-2022 | 05-12-2022 |  | BOLT | PASAR_1096 | 050537 | PSR050537 | CONSUMABLES | A | PD | 1540 | ERSA | OTHERS | BOLT, HEXHEAD, PRE-FITTED, M22 X 100 MM, PITCH: 2.50 MM, THREAD LENGTH: FULL THREAD, MATERIAL: MEDIUM CARBON STEEL, CLASS 8.8, ACCESSORIES: NUT AND LOCK WASHER | BOLT, HEXHEAD, PRE-FITTED, M22 X 100 MM, PITCH: 2.50 MM, THREAD LENGTH: FULL THREAD, MATERIAL: MEDIUM CARBON STEEL, CLASS 8.8, ACCESSORIES: NUT AND LOCK WASHER | SE |  |  |  | EX |  |  | ARSEN MACHINE SHOP CO. INC. | URL NOT FOUND | [14 empty] | CLEANSED | BOLT | ASSEMBLY | HEAD | HEX | THREAD DIAMETER | M22 X 2.5 MM | LENGTH | 100 MM | THREAD LENGTH |  | BOLT MATERIAL | MEDIUM CARBON STEEL | BOLT MATERIAL SPECIFICATION | CL 8.8 | NUT TYPE |  | NUT QUANTITY |  | NUT MATERIAL |  | NUT MATERIAL SPECIFICATION |  | NUT DIMENSION |  | WASHER TYPE | LOCK | WASHER QUANTITY |  | WASHER MATERIAL |  | WASHER MATERIAL SPECIFICATION |  | THREAD SERIES |  | THREAD PITCH |  | THREAD DIRECTION |  | HAZARD CLASS |  | CERTIFICATION/STANDARD |  | ADDITIONAL FEATURES EN | PRE-FITTED,THREAD LENGTH:FULL THREAD,ACCESSORIES:NUT AND WASHER | ADDITIONAL FEATURES ES |  | ADDITIONAL FEATURES FR | [15 empty] | PRODUCTION COMPLETED
STP_005 | Data Enrichment | NEN | NEN | OK | 03-12-2022 | 05-12-2022 |  | BOLT | PASAR_1097 | 522030 | PSR522030 | CONSUMABLES | C | PD | 1540 | ERSA | OTHERS | BOLT, HEXHEAD, PRE-FITTED, M22 X 110 MM, PITCH: 2.50 MM, THREAD LENGTH: STANDARD, MATERIAL: MEDIUM CARBON STEEL, CLASS 8.8, ACCESSORIES: NUT AND LOCK WASHER | BOLT, HEXHEAD, PRE-FITTED, M22 X 110 MM, PITCH: 2.50 MM, THREAD LENGTH: STANDARD, MATERIAL: MEDIUM CARBON STEEL, CLASS 8.8, ACCESSORIES: NUT AND LOCK WASHER | SE |  |  |  | EX |  |  |  | URL NOT FOUND | [14 empty] | CLEANSED | BOLT | ASSEMBLY | HEAD | HEX | THREAD DIAMETER | M22 X 2.5 MM | LENGTH | 110 MM | THREAD LENGTH |  | BOLT MATERIAL | MEDIUM CARBON STEEL | BOLT MATERIAL SPECIFICATION | CL 8.8 | NUT TYPE |  | NUT QUANTITY |  | NUT MATERIAL |  | NUT MATERIAL SPECIFICATION |  | NUT DIMENSION |  | WASHER TYPE | LOCK | WASHER QUANTITY |  | WASHER MATERIAL |  | WASHER MATERIAL SPECIFICATION |  | THREAD SERIES |  | THREAD PITCH |  | THREAD DIRECTION |  | HAZARD CLASS |  | CERTIFICATION/STANDARD |  | ADDITIONAL FEATURES EN | PRE-FITTED,THREAD LENGTH:STANDARD,ACCESSORIES:NUT AND WASHER | ADDITIONAL FEATURES ES |  | ADDITIONAL FEATURES FR | [15 empty] | PRODUCTION COMPLETED
STP_005 | Data Enrichment | NEN | NEN | OK | 03-12-2022 | 05-12-2022 |  | BOLT | PASAR_1098 | 310392 | PSR310392 | CONSUMABLES | A | PD | 1540 | ERSA | OTHERS | BOLT, HEXHEAD, PRE-FITTED, M22 X 125 MM, PITCH: 2.00 MM, THREAD LENGTH: STANDARD, MATERIAL: MEDIUM CARBON STEEL, CLASS 8.8, ACCESSORIES: NUT, PLAIN AND LOCK WASHER | BOLT, HEXHEAD, PRE-FITTED, M22 X 125 MM, PITCH: 2.00 MM, THREAD LENGTH: STANDARD, MATERIAL: MEDIUM CARBON STEEL, CLASS 8.8, ACCESSORIES: NUT, PLAIN AND LOCK WASHER | SE |  |  |  | EX |  |  |  | URL NOT FOUND | [14 empty] | CLEANSED | BOLT | ASSEMBLY | HEAD | HEX | THREAD DIAMETER | M22 X 2 MM | LENGTH | 125 MM | THREAD LENGTH |  | BOLT MATERIAL | MEDIUM CARBON STEEL | BOLT MATERIAL SPECIFICATION | CL 8.8 | NUT TYPE |  | NUT QUANTITY |  | NUT MATERIAL |  | NUT MATERIAL SPECIFICATION |  | NUT DIMENSION |  | WASHER TYPE | LOCK,PLAIN | WASHER QUANTITY |  | WASHER MATERIAL |  | WASHER MATERIAL SPECIFICATION |  | THREAD SERIES |  | THREAD PITCH |  | THREAD DIRECTION |  | HAZARD CLASS |  | CERTIFICATION/STANDARD |  | ADDITIONAL FEATURES EN | PRE-FITTED,THREAD LENGTH:STANDARD,ACCESSORIES:NUT,PLAIN AND WASHER | ADDITIONAL FEATURES ES |  | ADDITIONAL FEATURES FR | [15 empty] | PRODUCTION COMPLETED
STP_005 | Data Enrichment | NEN | NEN | OK | 03-12-2022 | 05-12-2022 |  | BOLT | PASAR_1099 | 470419 | PSR470419 | CONSUMABLES | C | PD | 1540 | ERSA | OTHERS | BOLT, HEXHEAD, PRE-FITTED, M22 X 126 MM, PITCH: 1.50 MM, THREAD LENGTH: STANDARD, MATERIAL: MEDIUM CARBON STEEL, CLASS 8.8, ACCESSORIES: NUT AND LOCKWASHER | BOLT, HEXHEAD, PRE-FITTED, M22 X 126 MM, PITCH: 1.50 MM, THREAD LENGTH: STANDARD, MATERIAL: MEDIUM CARBON STEEL, CLASS 8.8, ACCESSORIES: NUT AND LOCKWASHER | SE |  |  |  | EX |  |  | RICKMARK INDUSTRIAL SALES | URL NOT FOUND | [14 empty] | CLEANSED | BOLT | ASSEMBLY | HEAD | HEX | THREAD DIAMETER | M22 X 1.5 MM | LENGTH | 126 MM | THREAD LENGTH |  | BOLT MATERIAL | MEDIUM CARBON STEEL | BOLT MATERIAL SPECIFICATION | CL 8.8 | NUT TYPE |  | NUT QUANTITY |  | NUT MATERIAL |  | NUT MATERIAL SPECIFICATION |  | NUT DIMENSION |  | WASHER TYPE | LOCK | WASHER QUANTITY |  | WASHER MATERIAL |  | WASHER MATERIAL SPECIFICATION |  | THREAD SERIES |  | THREAD PITCH |  | THREAD DIRECTION |  | HAZARD CLASS |  | CERTIFICATION/STANDARD |  | ADDITIONAL FEATURES EN | PRE-FITTED,THREAD LENGTH:STANDARD,ACCESSORIES:NUT AND WASHER | ADDITIONAL FEATURES ES |  | ADDITIONAL FEATURES FR | [15 empty] | PRODUCTION COMPLETED
STP_005 | Data Enrichment | NEN | NEN | OK | 03-12-2022 | 05-12-2022 |  | BOLT | PASAR_1100 | 423656 | PSR423656 | CONSUMABLES | C | PD | 1540 | ERSA | OTHERS | BOLT, HEXHEAD, PRE-FITTED, M22 X 130 MM, PITCH: 1.50 MM, THREAD LENGTH: STANDARD, MATERIAL: MEDIUM CARBON STEEL, CLASS 8.8, ACCESSORIES: NUT AND LOCK WASHER | BOLT, HEXHEAD, PRE-FITTED, M22 X 130 MM, PITCH: 1.50 MM, THREAD LENGTH: STANDARD, MATERIAL: MEDIUM CARBON STEEL, CLASS 8.8, ACCESSORIES: NUT AND LOCK WASHER | SE |  |  |  | EX |  |  | UPLAND PREMIER INTERNATIONAL SALES, INC. | URL NOT FOUND | [14 empty] | CLEANSED | BOLT | ASSEMBLY | HEAD | HEX | THREAD DIAMETER | M22 X 1.5 MM | LENGTH | 130 MM | THREAD LENGTH |  | BOLT MATERIAL | MEDIUM CARBON STEEL | BOLT MATERIAL SPECIFICATION | CL 8.8 | NUT TYPE |  | NUT QUANTITY |  | NUT MATERIAL |  | NUT MATERIAL SPECIFICATION |  | NUT DIMENSION |  | WASHER TYPE | LOCK | WASHER QUANTITY |  | WASHER MATERIAL |  | WASHER MATERIAL SPECIFICATION |  | THREAD SERIES |  | THREAD PITCH |  | THREAD DIRECTION |  | HAZARD CLASS |  | CERTIFICATION/STANDARD |  | ADDITIONAL FEATURES EN | PRE-FITTED,THREAD LENGTH:STANDARD,ACCESSORIES:NUT AND WASHER | ADDITIONAL FEATURES ES |  | ADDITIONAL FEATURES FR | [15 empty] | PRODUCTION COMPLETED
STP_005 | Data Enrichment | NEN | NEN | OK | 03-12-2022 | 05-12-2022 |  | BOLT | PASAR_1101 | 319993 | PSR319993 | CONSUMABLES | C | PD | 1540 | ERSA | OTHERS | BOLT, HEXHEAD, PRE-FITTED, M22 X 80 MM, PITCH: 2.50 MM, THREAD LENGTH: STANDARD, MATERIAL: MEDIUM CARBON STEEL, CLASS 8.8, ACCESSORIES: NUT AND PLAIN WASHER | BOLT, HEXHEAD, PRE-FITTED, M22 X 80 MM, PITCH: 2.50 MM, THREAD LENGTH: STANDARD, MATERIAL: MEDIUM CARBON STEEL, CLASS 8.8, ACCESSORIES: NUT AND PLAIN WASHER | SE |  |  |  | EX |  |  | CATHAY INDUSTRIAL & MILL SUPPLY INC. | URL NOT FOUND | [14 empty] | CLEANSED | BOLT | ASSEMBLY | HEAD | HEX | THREAD DIAMETER | M22 X 2.5 MM | LENGTH | 80 MM | THREAD LENGTH |  | BOLT MATERIAL | MEDIUM CARBON STEEL | BOLT MATERIAL SPECIFICATION | CL 8.8 | NUT TYPE |  | NUT QUANTITY |  | NUT MATERIAL |  | NUT MATERIAL SPECIFICATION |  | NUT DIMENSION |  | WASHER TYPE | PLAIN | WASHER QUANTITY |  | WASHER MATERIAL |  | WASHER MATERIAL SPECIFICATION |  | THREAD SERIES |  | THREAD PITCH |  | THREAD DIRECTION |  | HAZARD CLASS |  | CERTIFICATION/STANDARD |  | ADDITIONAL FEATURES EN | PRE-FITTED,THREAD LENGTH:STANDARD,ACCESSORIES:NUT AND WASHER | ADDITIONAL FEATURES ES |  | ADDITIONAL FEATURES FR | [15 empty] | PRODUCTION COMPLETED
STP_005 | Data Enrichment | NEN | NEN | OK | 03-12-2022 | 05-12-2022 |  | BOLT | PASAR_1102 | 011375 | PSR011375 | CONSUMABLES | C | PD | 1540 | ERSA | OTHERS | BOLT, HEXHEAD, PRE-FITTED, M24 X 110 MM, PITCH: 3.00 MM, THREAD LENGTH: 75MM, MATERIAL: STAINLESS STEEL TYPE 304, ACCESSORIES: NUT AND TWO LOCK WASHER | BOLT, HEXHEAD, PRE-FITTED, M24 X 110 MM, PITCH: 3.00 MM, THREAD LENGTH: 75MM, MATERIAL: STAINLESS STEEL TYPE 304, ACCESSORIES: NUT AND TWO LOCK WASHER | SE |  |  |  | EX |  |  |  | URL NOT FOUND | [14 empty] | CLEANSED | BOLT | ASSEMBLY | HEAD | HEX | THREAD DIAMETER | M24 X 3 MM | LENGTH | 110 MM | THREAD LENGTH | 75 MM | BOLT MATERIAL | STAINLESS STEEL 304 | BOLT MATERIAL SPECIFICATION |  | NUT TYPE |  | NUT QUANTITY |  | NUT MATERIAL |  | NUT MATERIAL SPECIFICATION |  | NUT DIMENSION |  | WASHER TYPE | LOCK | WASHER QUANTITY |  | WASHER MATERIAL |  | WASHER MATERIAL SPECIFICATION |  | THREAD SERIES |  | THREAD PITCH |  | THREAD DIRECTION |  | HAZARD CLASS |  | CERTIFICATION/STANDARD |  | ADDITIONAL FEATURES EN | PRE-FITTED,ACCESSORIES:NUT AND TWO WASHER | ADDITIONAL FEATURES ES |  | ADDITIONAL FEATURES FR | [15 empty] | PRODUCTION COMPLETED
STP_005 | Data Enrichment | NEN | NEN | OK | 03-12-2022 | 05-12-2022 |  | BOLT | PASAR_1103 | 022931 | PSR022931 | CONSUMABLES | C | PD | 1540 | ERSA | OTHERS | BOLT, HEXHEAD, PRE-FITTED, M24 X 120 MM, PITCH: 3.00 MM, THREAD LENGTH: STANDARD, MATERIAL: STAINLESS STEEL TYPE 304, ACCESSORIES: NUT AND LOCK WASHER, ASTM A-193 Gr. B7, WASHER ASTM A-240, HEX NUT ASTM A194 Gr.2H | BOLT, HEXHEAD, PRE-FITTED, M24 X 120 MM, PITCH: 3.00 MM, THREAD LENGTH: STANDARD, MATERIAL: STAINLESS STEEL TYPE 304, ACCESSORIES: NUT AND LOCK WASHER, ASTM A-193 Gr. B7, WASHER ASTM A-240, HEX NUT ASTM A194 Gr.2H | SE |  |  |  | EX |  |  | SPECIALIZED BOLT CENTER AND INDUSTRIAL SUPPLY INC | URL NOT FOUND | [14 empty] | CLEANSED | BOLT | ASSEMBLY | HEAD | HEX | THREAD DIAMETER | M24 X 3 MM | LENGTH | 120 MM | THREAD LENGTH |  | BOLT MATERIAL | STAINLESS STEEL 304 | BOLT MATERIAL SPECIFICATION | ASTM A-193 GR. B7 | NUT TYPE | HEX | NUT QUANTITY |  | NUT MATERIAL |  | NUT MATERIAL SPECIFICATION | A194 GR.2H | NUT DIMENSION |  | WASHER TYPE | LOCK | WASHER QUANTITY |  | WASHER MATERIAL |  | WASHER MATERIAL SPECIFICATION | ASTM A-240 | THREAD SERIES |  | THREAD PITCH |  | THREAD DIRECTION |  | HAZARD CLASS |  | CERTIFICATION/STANDARD |  | ADDITIONAL FEATURES EN | PRE-FITTED,THREAD LENGTH:STANDARD,ACCESSORIES:NUT AND WASHER | ADDITIONAL FEATURES ES |  | ADDITIONAL FEATURES FR | [15 empty] | PRODUCTION COMPLETED
STP_005 | Data Enrichment | NEN | NEN | OK | 03-12-2022 | 05-12-2022 |  | BOLT | PASAR_1104 | 084093 | PSR084093 | CONSUMABLES | C | PD | 1540 | ERSA | OTHERS | BOLT, HEXHEAD, PRE-FITTED, M24 X 135 MM, PITCH: 2.50 MM, THREAD LENGTH: 60MM, MATERIAL: MEDIUM CARBON STEEL, CLASS 8.8, ACCESSORIES: NUT AND LOCK WASHER | BOLT, HEXHEAD, PRE-FITTED, M24 X 135 MM, PITCH: 2.50 MM, THREAD LENGTH: 60MM, MATERIAL: MEDIUM CARBON STEEL, CLASS 8.8, ACCESSORIES: NUT AND LOCK WASHER | SE |  |  |  | EX |  |  |  | URL NOT FOUND | [14 empty] | CLEANSED | BOLT | ASSEMBLY | HEAD | HEX | THREAD DIAMETER | M24 X 2.5 MM | LENGTH | 135 MM | THREAD LENGTH | 60 MM | BOLT MATERIAL | MEDIUM CARBON STEEL | BOLT MATERIAL SPECIFICATION | CL 8.8 | NUT TYPE |  | NUT QUANTITY |  | NUT MATERIAL |  | NUT MATERIAL SPECIFICATION |  | NUT DIMENSION |  | WASHER TYPE | LOCK | WASHER QUANTITY |  | WASHER MATERIAL |  | WASHER MATERIAL SPECIFICATION |  | THREAD SERIES |  | THREAD PITCH |  | THREAD DIRECTION |  | HAZARD CLASS |  | CERTIFICATION/STANDARD |  | ADDITIONAL FEATURES EN | PRE-FITTED,ACCESSORIES:NUT AND WASHER | ADDITIONAL FEATURES ES |  | ADDITIONAL FEATURES FR | [15 empty] | PRODUCTION COMPLETED
STP_005 | Data Enrichment | NEN | NEN | OK | 03-12-2022 | 05-12-2022 |  | BOLT | PASAR_1105 | 659098 | PSR659098 | CONSUMABLES | C | PD | 1540 | ERSA | OTHERS | BOLT, HEXHEAD, PRE-FITTED, M24 X 145 MM, PITCH: 3.00 MM, THREAD LENGTH: STANDARD, MATERIAL: CARBON STEEL C1035~C1050 OR JIS S45C, CLASS 10.9, ACCESSORIES: NUT AND LOCK WASHER | BOLT, HEXHEAD, PRE-FITTED, M24 X 145 MM, PITCH: 3.00 MM, THREAD LENGTH: STANDARD, MATERIAL: CARBON STEEL C1035~C1050 OR JIS S45C, CLASS 10.9, ACCESSORIES: NUT AND LOCK WASHER | SE |  |  |  | EX |  |  |  | URL NOT FOUND | [14 empty] | CLEANSED | BOLT | ASSEMBLY | HEAD | HEX | THREAD DIAMETER | M24 X 3 MM | LENGTH | 145 MM | THREAD LENGTH |  | BOLT MATERIAL | CARBON STEEL | BOLT MATERIAL SPECIFICATION | CL 10.9,C1035-C1050/JIS S45C | NUT TYPE |  | NUT QUANTITY |  | NUT MATERIAL |  | NUT MATERIAL SPECIFICATION |  | NUT DIMENSION |  | WASHER TYPE | LOCK | WASHER QUANTITY |  | WASHER MATERIAL |  | WASHER MATERIAL SPECIFICATION |  | THREAD SERIES |  | THREAD PITCH |  | THREAD DIRECTION |  | HAZARD CLASS |  | CERTIFICATION/STANDARD |  | ADDITIONAL FEATURES EN | PRE-FITTED,THREAD LENGTH:STANDARD,ACCESSORIES:NUT AND WASHER | ADDITIONAL FEATURES ES |  | ADDITIONAL FEATURES FR | [15 empty] | PRODUCTION COMPLETED
STP_005 | Data Enrichment | NEN | NEN | OK | 03-12-2022 | 05-12-2022 |  | BOLT | PASAR_1106 | 084137 | PSR084137 | CONSUMABLES | C | PD | 1540 | ERSA | OTHERS | BOLT, HEXHEAD, PRE-FITTED, M24 X 95 MM, PITCH: 3.00 MM, THREAD LENGTH: 50MM, MATERIAL: MEDIUM CARBON STEEL, CLASS 8.8, ACCESSORIES: NUT AND LOCK WASHER | BOLT, HEXHEAD, PRE-FITTED, M24 X 95 MM, PITCH: 3.00 MM, THREAD LENGTH: 50MM, MATERIAL: MEDIUM CARBON STEEL, CLASS 8.8, ACCESSORIES: NUT AND LOCK WASHER | SE |  |  |  | EX |  |  | UP TOWN INDL SALES INC | URL NOT FOUND | [14 empty] | CLEANSED | BOLT | ASSEMBLY | HEAD | HEX | THREAD DIAMETER | M24 X 3 MM | LENGTH | 95 MM | THREAD LENGTH | 50 MM | BOLT MATERIAL | MEDIUM CARBON STEEL | BOLT MATERIAL SPECIFICATION | CL 8.8 | NUT TYPE |  | NUT QUANTITY |  | NUT MATERIAL |  | NUT MATERIAL SPECIFICATION |  | NUT DIMENSION |  | WASHER TYPE | LOCK | WASHER QUANTITY |  | WASHER MATERIAL |  | WASHER MATERIAL SPECIFICATION |  | THREAD SERIES |  | THREAD PITCH |  | THREAD DIRECTION |  | HAZARD CLASS |  | CERTIFICATION/STANDARD |  | ADDITIONAL FEATURES EN | PRE-FITTED,ACCESSORIES:NUT AND WASHER | ADDITIONAL FEATURES ES |  | ADDITIONAL FEATURES FR | [15 empty] | PRODUCTION COMPLETED
STP_005 | Data Enrichment | NEN | NEN | OK | 03-12-2022 | 05-12-2022 |  | BOLT | PASAR_1107 | 610855 | PSR610855 | CONSUMABLES | C | PD | 1540 | ERSA | OTHERS | BOLT, HEXHEAD, PRE-FITTED, M30 X 70 MM, PITCH: 2.00 MM, THREAD LENGTH: FULL THREAD, MATERIAL: MEDIUM CARBON STEEL, CLASS 8.8, ACCESSORIES: NUT AND LOCK WASHER | BOLT, HEXHEAD, PRE-FITTED, M30 X 70 MM, PITCH: 2.00 MM, THREAD LENGTH: FULL THREAD, MATERIAL: MEDIUM CARBON STEEL, CLASS 8.8, ACCESSORIES: NUT AND LOCK WASHER | SE |  |  |  | EX |  |  | CATHAY INDUSTRIAL & MILL SUPPLY INC. | URL NOT FOUND | [14 empty] | CLEANSED | BOLT | ASSEMBLY | HEAD | HEX | THREAD DIAMETER | M30 X 2 MM | LENGTH | 70 MM | THREAD LENGTH |  | BOLT MATERIAL | MEDIUM CARBON STEEL | BOLT MATERIAL SPECIFICATION | CL 8.8 | NUT TYPE |  | NUT QUANTITY |  | NUT MATERIAL |  | NUT MATERIAL SPECIFICATION |  | NUT DIMENSION |  | WASHER TYPE | LOCK | WASHER QUANTITY |  | WASHER MATERIAL |  | WASHER MATERIAL SPECIFICATION |  | THREAD SERIES |  | THREAD PITCH |  | THREAD DIRECTION |  | HAZARD CLASS |  | CERTIFICATION/STANDARD |  | ADDITIONAL FEATURES EN | PRE-FITTED,THREAD LENGTH:FULL THREAD,ACCESSORIES:NUT AND WASHER | ADDITIONAL FEATURES ES |  | ADDITIONAL FEATURES FR | [15 empty] | PRODUCTION COMPLETED
STP_005 | Data Enrichment | NEN | NEN | OK | 03-12-2022 | 05-12-2022 |  | BOLT | PASAR_1108 | 020235 | PSR020235 | CONSUMABLES | C | PD | 1540 | ERSA | OTHERS | BOLT, HEXHEAD, PRE-FITTED, M34 X 300 MM, PITCH: 3.50 MM, THREAD LENGTH: 70MM, MATERIAL: MEDIUM CARBON STEEL, CLASS 8.8, ACCESSORIES: DOUBLE NUT AND LOCK WASHER | BOLT, HEXHEAD, PRE-FITTED, M34 X 300 MM, PITCH: 3.50 MM, THREAD LENGTH: 70MM, MATERIAL: MEDIUM CARBON STEEL, CLASS 8.8, ACCESSORIES: DOUBLE NUT AND LOCK WASHER | SE |  |  |  | EX |  |  | CATHAY INDUSTRIAL & MILL SUPPLY INC. | URL NOT FOUND | [14 empty] | CLEANSED | BOLT | ASSEMBLY | HEAD | HEX | THREAD DIAMETER | M34 X 3.5 MM | LENGTH | 300 MM | THREAD LENGTH | 70 MM | BOLT MATERIAL | MEDIUM CARBON STEEL | BOLT MATERIAL SPECIFICATION | CL 8.8 | NUT TYPE |  | NUT QUANTITY |  | NUT MATERIAL |  | NUT MATERIAL SPECIFICATION |  | NUT DIMENSION |  | WASHER TYPE | LOCK | WASHER QUANTITY | 2 | WASHER MATERIAL |  | WASHER MATERIAL SPECIFICATION |  | THREAD SERIES |  | THREAD PITCH |  | THREAD DIRECTION |  | HAZARD CLASS |  | CERTIFICATION/STANDARD |  | ADDITIONAL FEATURES EN | PRE-FITTED,ACCESSORIES:NUT AND WASHER | ADDITIONAL FEATURES ES |  | ADDITIONAL FEATURES FR | [15 empty] | PRODUCTION COMPLETED
STP_005 | Data Enrichment | NEN | NEN | OK | 03-12-2022 | 05-12-2022 |  | BOLT | PASAR_1109 | 348456 | PSR348456 | CONSUMABLES | C | PD | 1540 | ERSA | OTHERS | BOLT, HEXHEAD, PRE-FITTED, M38 X 180 MM, PITCH: 4.00 MM, THREAD LENGTH: STANDARD, MATERIAL: MEDIUM CARBON STEEL, CLASS 8.8, ACCESSORIES: NUT AND LOCK WASHER | BOLT, HEXHEAD, PRE-FITTED, M38 X 180 MM, PITCH: 4.00 MM, THREAD LENGTH: STANDARD, MATERIAL: MEDIUM CARBON STEEL, CLASS 8.8, ACCESSORIES: NUT AND LOCK WASHER | SE |  |  |  | EX |  |  |  | URL NOT FOUND | [14 empty] | CLEANSED | BOLT | ASSEMBLY | HEAD | HEX | THREAD DIAMETER | M38 X 4 MM | LENGTH | 180 MM | THREAD LENGTH |  | BOLT MATERIAL | MEDIUM CARBON STEEL | BOLT MATERIAL SPECIFICATION | CL 8.8 | NUT TYPE |  | NUT QUANTITY |  | NUT MATERIAL |  | NUT MATERIAL SPECIFICATION |  | NUT DIMENSION |  | WASHER TYPE | LOCK | WASHER QUANTITY |  | WASHER MATERIAL |  | WASHER MATERIAL SPECIFICATION |  | THREAD SERIES |  | THREAD PITCH |  | THREAD DIRECTION |  | HAZARD CLASS |  | CERTIFICATION/STANDARD |  | ADDITIONAL FEATURES EN | PRE-FITTED,THREAD LENGTH:STANDARD,ACCESSORIES:NUT AND WASHER | ADDITIONAL FEATURES ES |  | ADDITIONAL FEATURES FR | [15 empty] | PRODUCTION COMPLETED
STP_005 | Data Enrichment | NEN | NEN | OK | 03-12-2022 | 05-12-2022 |  | BOLT | PASAR_1111 | 019882 | PSR019882 | CONSUMABLES | C | PD | 1540 | ERSA | OTHERS | BOLT, HEXHEAD, PRE-FITTED, M8 X 45 MM, PITCH: 1.25 MM, THREAD LENGTH: FULL THREAD, MATERIAL: STAINLESS STEEL TYPE 304, ACCESSORIES: NUT, PLAIN AND LOCK WASHER | BOLT, HEXHEAD, PRE-FITTED, M8 X 45 MM, PITCH: 1.25 MM, THREAD LENGTH: FULL THREAD, MATERIAL: STAINLESS STEEL TYPE 304, ACCESSORIES: NUT, PLAIN AND LOCK WASHER | SE |  |  |  | EX |  |  |  | URL NOT FOUND | [14 empty] | CLEANSED | BOLT | ASSEMBLY | HEAD | HEX | THREAD DIAMETER | M8 X 1.25 MM | LENGTH | 45 MM | THREAD LENGTH |  | BOLT MATERIAL | STAINLESS STEEL 304 | BOLT MATERIAL SPECIFICATION |  | NUT TYPE |  | NUT QUANTITY |  | NUT MATERIAL |  | NUT MATERIAL SPECIFICATION |  | NUT DIMENSION |  | WASHER TYPE | LOCK,PLAIN | WASHER QUANTITY |  | WASHER MATERIAL |  | WASHER MATERIAL SPECIFICATION |  | THREAD SERIES |  | THREAD PITCH |  | THREAD DIRECTION |  | HAZARD CLASS |  | CERTIFICATION/STANDARD |  | ADDITIONAL FEATURES EN | PRE-FITTED,THREAD LENGTH:FULL THREAD,ACCESSORIES:NUT AND WASHER | ADDITIONAL FEATURES ES |  | ADDITIONAL FEATURES FR | [15 empty] | PRODUCTION COMPLETED
STP_005 | Data Enrichment | NEN | NEN | OK | 03-12-2022 | 05-12-2022 |  | BOLT | PASAR_1112 | 081747 | PSR081747 | CONSUMABLES | C | V1 | 1540 | ERSA | OTHERS | BOLT, HEXHEAD, PRE-FITTED, M8 X 50 MM, PITCH: 1.25 MM, THREAD LENGTH: FULL THREAD, MATERIAL: STAINLESS STEEL TYPE 304, ACCESSORIES: NUT, PLAIN AND LOCK WASHER | BOLT, HEXHEAD, PRE-FITTED, M8 X 50 MM, PITCH: 1.25 MM, THREAD LENGTH: FULL THREAD, MATERIAL: STAINLESS STEEL TYPE 304, ACCESSORIES: NUT, PLAIN AND LOCK WASHER | SE |  |  |  | HB |  |  | CATHAY INDUSTRIAL & MILL SUPPLY INC. | URL NOT FOUND | [14 empty] | CLEANSED | BOLT | ASSEMBLY | HEAD | HEX | THREAD DIAMETER | M8 X 1.25 MM | LENGTH | 50 MM | THREAD LENGTH |  | BOLT MATERIAL | STAINLESS STEEL 304 | BOLT MATERIAL SPECIFICATION |  | NUT TYPE |  | NUT QUANTITY |  | NUT MATERIAL |  | NUT MATERIAL SPECIFICATION |  | NUT DIMENSION |  | WASHER TYPE | LOCK,PLAIN | WASHER QUANTITY |  | WASHER MATERIAL |  | WASHER MATERIAL SPECIFICATION |  | THREAD SERIES |  | THREAD PITCH |  | THREAD DIRECTION |  | HAZARD CLASS |  | CERTIFICATION/STANDARD |  | ADDITIONAL FEATURES EN | PRE-FITTED,THREAD LENGTH:FULL THREAD,ACCESSORIES:NUT AND WASHER | ADDITIONAL FEATURES ES |  | ADDITIONAL FEATURES FR | [15 empty] | PRODUCTION COMPLETED
STP_005 | Data Enrichment | NEN | NEN | OK | 03-12-2022 | 05-12-2022 |  | BOLT | PASAR_1113 | 021316 | PSR021316 | CONSUMABLES | C | PD | 1540 | ERSA | OTHERS | BOLT, HEXHEAD, PRE-FITTED, M8 X 70 MM, PITCH: 1.25 MM, THREAD LENGTH: FULL THREAD, MATERIAL: STAINLESS STEEL TYPE 304, ACCESSORIES: NUT, PLAIN AND LOCK WASHER | BOLT, HEXHEAD, PRE-FITTED, M8 X 70 MM, PITCH: 1.25 MM, THREAD LENGTH: FULL THREAD, MATERIAL: STAINLESS STEEL TYPE 304, ACCESSORIES: NUT, PLAIN AND LOCK WASHER | SE |  |  |  | EX |  |  |  | URL NOT FOUND | [14 empty] | CLEANSED | BOLT | ASSEMBLY | HEAD | HEX | THREAD DIAMETER | M8 X 1.25 MM | LENGTH | 70 MM | THREAD LENGTH |  | BOLT MATERIAL | STAINLESS STEEL 304 | BOLT MATERIAL SPECIFICATION |  | NUT TYPE |  | NUT QUANTITY |  | NUT MATERIAL |  | NUT MATERIAL SPECIFICATION |  | NUT DIMENSION |  | WASHER TYPE | LOCK,PLAIN | WASHER QUANTITY |  | WASHER MATERIAL |  | WASHER MATERIAL SPECIFICATION |  | THREAD SERIES |  | THREAD PITCH |  | THREAD DIRECTION |  | HAZARD CLASS |  | CERTIFICATION/STANDARD |  | ADDITIONAL FEATURES EN | PRE-FITTED,THREAD LENGTH:FULL THREAD,ACCESSORIES:NUT AND WASHER | ADDITIONAL FEATURES ES |  | ADDITIONAL FEATURES FR | [15 empty] | PRODUCTION COMPLETED
STP_005 | Data Enrichment | NEN | NEN | OK | 03-12-2022 | 05-12-2022 |  | BOLT | PASAR_1114 | 017136 | PSR017136 | CONSUMABLES | C | PD | 1540 | ERSA | OTHERS | BOLT, HEXHEAD, PRE-FITTED, M8 X 75 MM, PITCH: 1.50 MM, THREAD LENGTH: FULL THREAD, MATERIAL: STAINLESS STEEL TYPE 304, ACCESSORIES: NUT, PLAIN AND LOCK WASHER | BOLT, HEXHEAD, PRE-FITTED, M8 X 75 MM, PITCH: 1.50 MM, THREAD LENGTH: FULL THREAD, MATERIAL: STAINLESS STEEL TYPE 304, ACCESSORIES: NUT, PLAIN AND LOCK WASHER | SE |  |  |  | EX |  |  |  | URL NOT FOUND | [14 empty] | CLEANSED | BOLT | ASSEMBLY | HEAD | HEX | THREAD DIAMETER | M8 X 1.5 MM | LENGTH | 75 MM | THREAD LENGTH |  | BOLT MATERIAL | STAINLESS STEEL 304 | BOLT MATERIAL SPECIFICATION |  | NUT TYPE |  | NUT QUANTITY |  | NUT MATERIAL |  | NUT MATERIAL SPECIFICATION |  | NUT DIMENSION |  | WASHER TYPE | LOCK,PLAIN | WASHER QUANTITY |  | WASHER MATERIAL |  | WASHER MATERIAL SPECIFICATION |  | THREAD SERIES |  | THREAD PITCH |  | THREAD DIRECTION |  | HAZARD CLASS |  | CERTIFICATION/STANDARD |  | ADDITIONAL FEATURES EN | PRE-FITTED,THREAD LENGTH:FULL THREAD,ACCESSORIES:NUT AND WASHER | ADDITIONAL FEATURES ES |  | ADDITIONAL FEATURES FR | [15 empty] | PRODUCTION COMPLETED
STP_005 | Data Enrichment | NEN | NEN | OK | 03-12-2022 | 05-12-2022 |  | BOLT | PASAR_1120 | 083852 | PSR083852 | CONSUMABLES | C | PD | 1540 | ERSA | OTHERS | BOLT, HOOK, SUS 304, 1/4 DIAMETER X 12 LONG X 20 TPI, WITH STAINLESS STEEL HEXAGONAL NUT, STAINLESS STEEL CYCLONIC WASHER AND RUBBER WASHER. | BOLT, HOOK, SUS 304, 1/4 DIAMETER X 12 LONG X 20 TPI, WITH STAINLESS STEEL HEXAGONAL NUT, STAINLESS STEEL CYCLONIC WASHER AND RUBBER WASHER. | SE |  |  |  | EX |  |  | CATHAY INDUSTRIAL & MILL SUPPLY INC. | URL NOT FOUND | [14 empty] | CLEANSED | BOLT | ASSEMBLY | HEAD | HEX | THREAD DIAMETER | 1/4 IN X 20 TPI | LENGTH | 12 IN | THREAD LENGTH |  | BOLT MATERIAL | STAINLESS STEEL 304 | BOLT MATERIAL SPECIFICATION |  | NUT TYPE | HEX | NUT QUANTITY |  | NUT MATERIAL | STAINLESS STEEL | NUT MATERIAL SPECIFICATION |  | NUT DIMENSION |  | WASHER TYPE | CYCLONIC | WASHER QUANTITY |  | WASHER MATERIAL | STAINLESS STEEL,RUBBER | WASHER MATERIAL SPECIFICATION |  | THREAD SERIES |  | THREAD PITCH |  | THREAD DIRECTION |  | HAZARD CLASS |  | CERTIFICATION/STANDARD |  | ADDITIONAL FEATURES EN | HOOK,W/ NUT AND WASHER | ADDITIONAL FEATURES ES |  | ADDITIONAL FEATURES FR | [15 empty] | PRODUCTION COMPLETED
STP_005 | Data Enrichment | NEN | NEN | OK | 03-12-2022 | 05-12-2022 |  | BOLT | PASAR_7775 | 084271 | PSR084271 | CONSUMABLES | B | V1 | 1540 | ERSA | OTHERS | PSRLT-1.59-MN-BOLT, HEXHEAD, PRE-FITTED, M12 X 40 MM, PITCH: 1.75 MM, THREAD LENGTH: FULL THREAD, MATERIAL: MEDIUM CARBON STEEL, CLASS 8.8, ACCESSORIES: NUT AND LOCK WASHER | PSRLT-1.59-MN-BOLT, HEXHEAD, PRE-FITTED, M12 X 40 MM, PITCH: 1.75 MM, THREAD LENGTH: FULL THREAD, MATERIAL: MEDIUM CARBON STEEL, CLASS 8.8, ACCESSORIES: NUT AND LOCK WASHER | SE |  |  |  | HB |  |  | UP TOWN INDL SALES INC | URL NOT FOUND | [14 empty] | CLEANSED | BOLT | ASSEMBLY | HEAD | HEX | THREAD DIAMETER | M12 X 1.75 MM | LENGTH | 40 MM | THREAD LENGTH |  | BOLT MATERIAL | MEDIUM CARBON STEEL | BOLT MATERIAL SPECIFICATION | CL 8.8 | NUT TYPE |  | NUT QUANTITY |  | NUT MATERIAL |  | NUT MATERIAL SPECIFICATION |  | NUT DIMENSION |  | WASHER TYPE | LOCK | WASHER QUANTITY |  | WASHER MATERIAL |  | WASHER MATERIAL SPECIFICATION |  | THREAD SERIES |  | THREAD PITCH |  | THREAD DIRECTION |  | HAZARD CLASS |  | CERTIFICATION/STANDARD |  | ADDITIONAL FEATURES EN | PSRLT-1.59-MN,PRE-FITTED,THREAD LENGTH:FULL THREAD,ACCESSORIES:NUT AND WASHER | ADDITIONAL FEATURES ES |  | ADDITIONAL FEATURES FR | [15 empty] | PRODUCTION COMPLETED
STP_005 | Data Enrichment | NEN | NEN | OK | 03-12-2022 | 05-12-2022 |  | BOLT | PASAR_7783 | 435065 | PSR435065 | CONSUMABLES | C | V1 | 1540 | ERSA | OTHERS | PSRLT-1.6-MN-BOLT, HEXHEAD, PRE-FITTED, M16 X 100 MM, PITCH: 2.00 MM, THREAD LENGTH: FULL THREAD, MATERIAL: STAINLESS STEEL TYPE 304, ACCESSORIES: NUT AND LOCK WASHER | PSRLT-1.6-MN-BOLT, HEXHEAD, PRE-FITTED, M16 X 100 MM, PITCH: 2.00 MM, THREAD LENGTH: FULL THREAD, MATERIAL: STAINLESS STEEL TYPE 304, ACCESSORIES: NUT AND LOCK WASHER | SE |  |  |  | HB |  |  | CATHAY INDUSTRIAL & MILL SUPPLY INC. | URL NOT FOUND | [14 empty] | CLEANSED | BOLT | ASSEMBLY | HEAD | HEX | THREAD DIAMETER | M16 X 2 MM | LENGTH | 100 MM | THREAD LENGTH |  | BOLT MATERIAL | STAINLESS STEEL 304 | BOLT MATERIAL SPECIFICATION |  | NUT TYPE |  | NUT QUANTITY |  | NUT MATERIAL |  | NUT MATERIAL SPECIFICATION |  | NUT DIMENSION |  | WASHER TYPE | LOCK | WASHER QUANTITY |  | WASHER MATERIAL |  | WASHER MATERIAL SPECIFICATION |  | THREAD SERIES |  | THREAD PITCH |  | THREAD DIRECTION |  | HAZARD CLASS |  | CERTIFICATION/STANDARD |  | ADDITIONAL FEATURES EN | PSRLT-1.6-MN,PRE-FITTED,THREAD LENGTH:FULL THREAD,ACCESSORIES:NUT AND WASHER | ADDITIONAL FEATURES ES |  | ADDITIONAL FEATURES FR | [15 empty] | PRODUCTION COMPLETED
STP_005 | Data Enrichment | NEN | NEN | OK | 03-12-2022 | 05-12-2022 |  | BOLT | PASAR_7796 | 420939 | PSR420939 | CONSUMABLES | C | V1 | 1540 | ERSA | OTHERS | PSRLT-1.81-MN-BOLT, HEXHEAD, PRE-FITTED, M24 X 120 MM, PITCH: 3.00 MM, THREAD LENGTH: 65MM, MATERIAL: MEDIUM CARBON STEEL, CLASS 8.8, ACCESSORIES: NUT AND LOCK WASHER | PSRLT-1.81-MN-BOLT, HEXHEAD, PRE-FITTED, M24 X 120 MM, PITCH: 3.00 MM, THREAD LENGTH: 65MM, MATERIAL: MEDIUM CARBON STEEL, CLASS 8.8, ACCESSORIES: NUT AND LOCK WASHER | SE |  |  |  | HB |  |  | UP TOWN INDL SALES INC | URL NOT FOUND | [14 empty] | CLEANSED | BOLT | ASSEMBLY | HEAD | HEX | THREAD DIAMETER | M24 X 3 MM | LENGTH | 120 MM | THREAD LENGTH | 65 MM | BOLT MATERIAL | MEDIUM CARBON STEEL | BOLT MATERIAL SPECIFICATION | CL 8.8 | NUT TYPE |  | NUT QUANTITY |  | NUT MATERIAL |  | NUT MATERIAL SPECIFICATION |  | NUT DIMENSION |  | WASHER TYPE | LOCK | WASHER QUANTITY |  | WASHER MATERIAL |  | WASHER MATERIAL SPECIFICATION |  | THREAD SERIES |  | THREAD PITCH |  | THREAD DIRECTION |  | HAZARD CLASS |  | CERTIFICATION/STANDARD |  | ADDITIONAL FEATURES EN | PSRLT-1.81-MN,PRE-FITTED,ACCESSORIES:NUT AND WASHER | ADDITIONAL FEATURES ES |  | ADDITIONAL FEATURES FR | [15 empty] | PRODUCTION COMPLETED
STP_005 | Data Enrichment | NEN | NEN | OK | 03-12-2022 | 05-12-2022 |  | BOLT | PASAR_7797 | 295585 | PSR295585 | CONSUMABLES | B | V1 | 1540 | ERSA | OTHERS | PSRLT-1.81-MN-BOLT, HEXHEAD, PRE-FITTED, M8 X 25 MM, PITCH: 1.25 MM, THREAD LENGTH: STANDARD, MATERIAL: STAINLESS STEEL TYPE 304, ACCESSORIES: NUT AND LOCK WASHER | PSRLT-1.81-MN-BOLT, HEXHEAD, PRE-FITTED, M8 X 25 MM, PITCH: 1.25 MM, THREAD LENGTH: STANDARD, MATERIAL: STAINLESS STEEL TYPE 304, ACCESSORIES: NUT AND LOCK WASHER | SE |  |  |  | HB |  |  | UP TOWN INDL SALES INC | URL NOT FOUND | [14 empty] | CLEANSED | BOLT | ASSEMBLY | HEAD | HEX | THREAD DIAMETER | M8 X 1.25 MM | LENGTH | 25 MM | THREAD LENGTH |  | BOLT MATERIAL | STAINLESS STEEL 304 | BOLT MATERIAL SPECIFICATION |  | NUT TYPE |  | NUT QUANTITY |  | NUT MATERIAL |  | NUT MATERIAL SPECIFICATION |  | NUT DIMENSION |  | WASHER TYPE | LOCK | WASHER QUANTITY |  | WASHER MATERIAL |  | WASHER MATERIAL SPECIFICATION |  | THREAD SERIES |  | THREAD PITCH |  | THREAD DIRECTION |  | HAZARD CLASS |  | CERTIFICATION/STANDARD |  | ADDITIONAL FEATURES EN | PSRLT-1.81-MN,PRE-FITTED,THREAD LENGTH:STANDARD,ACCESSORIES:NUT AND WASHER | ADDITIONAL FEATURES ES |  | ADDITIONAL FEATURES FR | [15 empty] | PRODUCTION COMPLETED
STP_005 | Data Enrichment | NEN | NEN | OK | 03-12-2022 | 05-12-2022 |  | BOLT | PASAR_7807 | 344543 | PSR344543 | CONSUMABLES | B | V1 | 1540 | ERSA | OTHERS | PSRLT-1.89-MN-BOLT, HEXHEAD, PRE-FITTED, M12 X 50 MM, PITCH: 1.75 MM, THREAD LENGTH: STANDARD, MATERIAL: STAINLESS STEEL TYPE 304, ACCESSORIES: NUT AND LOCK WASHER | PSRLT-1.89-MN-BOLT, HEXHEAD, PRE-FITTED, M12 X 50 MM, PITCH: 1.75 MM, THREAD LENGTH: STANDARD, MATERIAL: STAINLESS STEEL TYPE 304, ACCESSORIES: NUT AND LOCK WASHER | SE |  |  |  | HB |  |  | UP TOWN INDL SALES INC | URL NOT FOUND | [14 empty] | CLEANSED | BOLT | ASSEMBLY | HEAD | HEX | THREAD DIAMETER | M12 X 1.75 MM | LENGTH | 50 MM | THREAD LENGTH |  | BOLT MATERIAL | STAINLESS STEEL 304 | BOLT MATERIAL SPECIFICATION |  | NUT TYPE |  | NUT QUANTITY |  | NUT MATERIAL |  | NUT MATERIAL SPECIFICATION |  | NUT DIMENSION |  | WASHER TYPE | LOCK | WASHER QUANTITY |  | WASHER MATERIAL |  | WASHER MATERIAL SPECIFICATION |  | THREAD SERIES |  | THREAD PITCH |  | THREAD DIRECTION |  | HAZARD CLASS |  | CERTIFICATION/STANDARD |  | ADDITIONAL FEATURES EN | PSRLT-1.89-MN,PRE-FITTED,THREAD LENGTH:STANDARD,ACCESSORIES:NUT AND WASHER | ADDITIONAL FEATURES ES |  | ADDITIONAL FEATURES FR | [15 empty] | PRODUCTION COMPLETED
STP_005 | Data Enrichment | NEN | NEN | OK | 03-12-2022 | 05-12-2022 |  | BOLT | PASAR_8406 | 654484 | PSR654484 | CONSUMABLES | C | V1 | 1540 | ERSA | OTHERS | PSRLT-2.08-MN-BOLT, HEXHEAD, PRE-FITTED, M18 X 140 MM, PITCH: 2.50 MM, THREAD LENGTH: STANDARD, MATERIAL: MEDIUM CARBON STEEL, CLASS 8.8, ACCESSORIES: NUT AND LOCK WASHER | PSRLT-2.08-MN-BOLT, HEXHEAD, PRE-FITTED, M18 X 140 MM, PITCH: 2.50 MM, THREAD LENGTH: STANDARD, MATERIAL: MEDIUM CARBON STEEL, CLASS 8.8, ACCESSORIES: NUT AND LOCK WASHER | SE |  |  |  | HB |  |  | UP TOWN INDL SALES INC | URL NOT FOUND | [14 empty] | CLEANSED | BOLT | ASSEMBLY | HEAD | HEX | THREAD DIAMETER | M18 X 2.5 MM | LENGTH | 140 MM | THREAD LENGTH |  | BOLT MATERIAL | MEDIUM CARBON STEEL | BOLT MATERIAL SPECIFICATION | CL 8.8 | NUT TYPE |  | NUT QUANTITY |  | NUT MATERIAL |  | NUT MATERIAL SPECIFICATION |  | NUT DIMENSION |  | WASHER TYPE | LOCK | WASHER QUANTITY |  | WASHER MATERIAL |  | WASHER MATERIAL SPECIFICATION |  | THREAD SERIES |  | THREAD PITCH |  | THREAD DIRECTION |  | HAZARD CLASS |  | CERTIFICATION/STANDARD |  | ADDITIONAL FEATURES EN | PSRLT-2.08-MN,PRE-FITTED,THREAD LENGTH:STANDARD,ACCESSORIES:NUT AND WASHER | ADDITIONAL FEATURES ES |  | ADDITIONAL FEATURES FR | [15 empty] | PRODUCTION COMPLETED
STP_005 | Data Enrichment | NEN | NEN | OK | 03-12-2022 | 05-12-2022 |  | BOLT | PASAR_8421 | 540949 | PSR540949 | CONSUMABLES | C | V1 | 1540 | ERSA | OTHERS | PSRLT-2.16-MN-BOLT, HEXHEAD, PRE-FITTED, M24 X 150 MM, PITCH: 3.00 MM, THREAD LENGTH: STANDARD, MATERIAL: MEDIUM CARBON STEEL, CLASS 8.8, ACCESSORIES: NUT AND LOCK WASHER | PSRLT-2.16-MN-BOLT, HEXHEAD, PRE-FITTED, M24 X 150 MM, PITCH: 3.00 MM, THREAD LENGTH: STANDARD, MATERIAL: MEDIUM CARBON STEEL, CLASS 8.8, ACCESSORIES: NUT AND LOCK WASHER | SE |  |  |  | HB |  |  | CATHAY INDUSTRIAL & MILL SUPPLY INC. | URL NOT FOUND | [14 empty] | CLEANSED | BOLT | ASSEMBLY | HEAD | HEX | THREAD DIAMETER | M24 X 3 MM | LENGTH | 150 MM | THREAD LENGTH |  | BOLT MATERIAL | MEDIUM CARBON STEEL | BOLT MATERIAL SPECIFICATION | CL 8.8 | NUT TYPE |  | NUT QUANTITY |  | NUT MATERIAL |  | NUT MATERIAL SPECIFICATION |  | NUT DIMENSION |  | WASHER TYPE | LOCK | WASHER QUANTITY |  | WASHER MATERIAL |  | WASHER MATERIAL SPECIFICATION |  | THREAD SERIES |  | THREAD PITCH |  | THREAD DIRECTION |  | HAZARD CLASS |  | CERTIFICATION/STANDARD |  | ADDITIONAL FEATURES EN | PSRLT-2.16-MN,PRE-FITTED,THREAD LENGTH:STANDARD,ACCESSORIES:NUT AND WASHER | ADDITIONAL FEATURES ES |  | ADDITIONAL FEATURES FR | [15 empty] | PRODUCTION COMPLETED
STP_005 | Data Enrichment | NEN | NEN | OK | 03-12-2022 | 05-12-2022 |  | BOLT | PASAR_8431 | 037873 | PSR037873 | CONSUMABLES | C | V1 | 1540 | ERSA | OTHERS | PSRLT-2.21-MN-BOLT, HEXHEAD, PRE-FITTED, M10 X 110 MM, PITCH: 1.50 MM, THREAD LENGTH: 60 MM, MATERIAL: STAINLESS STEEL TYPE 316, ACCESSORIES: NUT AND LOCK WASHER | PSRLT-2.21-MN-BOLT, HEXHEAD, PRE-FITTED, M10 X 110 MM, PITCH: 1.50 MM, THREAD LENGTH: 60 MM, MATERIAL: STAINLESS STEEL TYPE 316, ACCESSORIES: NUT AND LOCK WASHER | SE |  |  |  | HB |  |  | ARSEN MACHINE SHOP CO. INC. | URL NOT FOUND | [14 empty] | CLEANSED | BOLT | ASSEMBLY | HEAD | HEX | THREAD DIAMETER | M10 X 1.5 MM | LENGTH | 110 MM | THREAD LENGTH | 60 MM | BOLT MATERIAL | STAINLESS STEEL 316 | BOLT MATERIAL SPECIFICATION |  | NUT TYPE |  | NUT QUANTITY |  | NUT MATERIAL |  | NUT MATERIAL SPECIFICATION |  | NUT DIMENSION |  | WASHER TYPE | LOCK | WASHER QUANTITY |  | WASHER MATERIAL |  | WASHER MATERIAL SPECIFICATION |  | THREAD SERIES |  | THREAD PITCH |  | THREAD DIRECTION |  | HAZARD CLASS |  | CERTIFICATION/STANDARD |  | ADDITIONAL FEATURES EN | PSRLT-2.21-MN,PRE-FITTED,ACCESSORIES:NUT AND WASHER | ADDITIONAL FEATURES ES |  | ADDITIONAL FEATURES FR | [15 empty] | PRODUCTION COMPLETED
STP_005 | Data Enrichment | NEN | NEN | OK | 03-12-2022 | 05-12-2022 |  | BOLT | PASAR_8459 | 084800 | PSR084800 | CONSUMABLES | C | V1 | 1540 | ERSA | OTHERS | PSRLT-2.39-MN-BOLT, HEXHEAD, PRE-FITTED, M12 X 50 MM, PITCH: 1.75 MM, THREAD LENGTH: STANDARD, MATERIAL: MEDIUM CARBON STEEL, CLASS 8.8, ZINC PLATED, ACCESSORIES: NUT AND LOCK WASHER | PSRLT-2.39-MN-BOLT, HEXHEAD, PRE-FITTED, M12 X 50 MM, PITCH: 1.75 MM, THREAD LENGTH: STANDARD, MATERIAL: MEDIUM CARBON STEEL, CLASS 8.8, ZINC PLATED, ACCESSORIES: NUT AND LOCK WASHER | SE |  |  |  | HB |  |  | CATHAY INDUSTRIAL & MILL SUPPLY INC. | URL NOT FOUND | [14 empty] | CLEANSED | BOLT | ASSEMBLY | HEAD | HEX | THREAD DIAMETER | M12 X 1.75 MM | LENGTH | 50 MM | THREAD LENGTH |  | BOLT MATERIAL | MEDIUM CARBON STEEL | BOLT MATERIAL SPECIFICATION | CL 8.8 | NUT TYPE |  | NUT QUANTITY |  | NUT MATERIAL |  | NUT MATERIAL SPECIFICATION |  | NUT DIMENSION |  | WASHER TYPE | LOCK | WASHER QUANTITY |  | WASHER MATERIAL |  | WASHER MATERIAL SPECIFICATION |  | THREAD SERIES |  | THREAD PITCH |  | THREAD DIRECTION |  | HAZARD CLASS |  | CERTIFICATION/STANDARD |  | ADDITIONAL FEATURES EN | PSRLT-2.39-MN,PRE-FITTED,THREAD LENGTH:STANDARD,COATING/FINISH:ZINC PLATED,ACCESSORIES:NUT AND WASHER | ADDITIONAL FEATURES ES |  | ADDITIONAL FEATURES FR | [15 empty] | PRODUCTION COMPLETED