## Sheet1
Project Code | Activities | Production User | CA Code | Production Comments | Start Date | End Date | Remarks | Keywords | Griha ID | SN | PASAR MATERIAL NUMBER | INVENTORY TYPE | BI CODE | MRP TYPE | MATERIAL GROUP | MATERIAL TYPE | SAP INVENTORY TYPE | SHORT DESCRIPTION | LONG DESCRIPTION | UM | SAP PN | SAP MFG NUMBER | SAP MFG NAME | LOT SIZE | PASAR MFG NAME | PASAR PN | SUPPLIER (source list) | Reference URL | Reference URL 1 | Manufacturer Name | Manufacturer Part Number | Model Number | Alternate Manufacturer | Alternate Manufacturer Part Number | Alternate Manufacturer 1 | Alternate Manufacturer Part Number 1 | Equipment Name | Equipment Model | Equipment Manufacturer | Drawing Number | Serial Number | Item Number | Enriched/Cleansed | Noun | Modifier | Attribute Name 1 | Attribute Value 1 | Attribute Name 2 | Attribute Value 2 | Attribute Name 3 | Attribute Value 3 | Attribute Name 4 | Attribute Value 4 | Attribute Name 5 | Attribute Value 5 | Attribute Name 6 | Attribute Value 6 | Attribute Name 7 | Attribute Value 7 | Attribute Name 8 | Attribute Value 8 | Attribute Name 9 | Attribute Value 9 | Attribute Name 10 | Attribute Value 10 | Attribute Name 11 | Attribute Value 11 | Attribute Name 12 | Attribute Value 12 | Attribute Name 13 | Attribute Value 13 | Attribute Name 14 | Attribute Value 14 | Attribute Name 15 | Attribute Value 15 | Attribute Name 16 | Attribute Value 16 | Attribute Name 17 | Attribute Value 17 | Attribute Name 18 | Attribute Value 18 | Attribute Name 19 | Attribute Value 19 | Attribute Name 20 | Attribute Value 20 | Attribute Name 21 | Attribute Value 21 | Attribute Name 22 | Attribute Value 22 | Attribute Name 23 | Attribute Value 23 | Attribute Name 24 | Attribute Value 24 | Attribute Name 25 | Attribute Value 25 | Attribute Name 26 | Attribute Value 26 | Attribute Name 27 | Attribute Value 27 | Attribute Name 28 | Attribute Value 28 | Attribute Name 29 | Attribute Value 29 | Attribute Name 30 | Attribute Value 30 | Status
STP_005 | Data Enrichment | NEN | NEN | OK | 03-12-2022 | 07-12-2022 |  | BOLT | PASAR_1034 | 044977 | PSR044977 | CONSUMABLES | B | PD | 3000 | ERSA | OTHERS | BOLT, 350S-44, SPARE CODE: A0317.2.27, POSITION NO.: 23; FOR COOLING WATER PUMP, MFR: SHANDONG SHUANGLUN CO., LTD | BOLT, 350S-44, SPARE CODE: A0317.2.27, POSITION NO.: 23; FOR COOLING WATER PUMP, MFR: SHANDONG SHUANGLUN CO., LTD | PC |  |  |  | EX |  |  | GENERAL EXPORTATION (H.K.) CO., LTD. | URL NOT FOUND |  | SHANDONG SHUANGLUN CO.,LTD | [6 empty] | COOLING WATER PUMP | 350S-44 |  |  |  |  | CLEANSED | BOLT | NO MODIFIER | TYPE |  | DIMENSIONS |  | MATERIAL |  | MATERIAL SPECIFICATION |  | HAZARD CLASS |  | CERTIFICATION/STANDARD |  | ADDITIONAL FEATURES EN | SPARE CODE:A0317.2.27,POS:23 | ADDITIONAL FEATURES ES |  | ADDITIONAL FEATURES FR | [43 empty] | PRODUCTION COMPLETED
STP_005 | Data Enrichment | NEN | NEN | OK | 03-12-2022 | 07-12-2022 |  | BOLT | PASAR_1037 | 025366 | PSR025366 | CONSUMABLES | C | PD | 3000 | ERSA | OTHERS | BOLT, BEARING COVER, P/N 120-10, MATERIAL: SS41; FOR CF CIRCULATION PUMP, PUMP TYPE: 200 X 150 UCWM, JOB No.: N152249, MFG No.: RB42009-02, REF DWG No.: S8-7821293, DOC No.: B42009-02-103 (Rev03), MFR: EBARA Corp. JAPAN | BOLT, BEARING COVER, P/N 120-10, MATERIAL: SS41; FOR CF CIRCULATION PUMP, PUMP TYPE: 200 X 150 UCWM, JOB No.: N152249, MFG No.: RB42009-02, REF DWG No.: S8-7821293, DOC No.: B42009-02-103 (Rev03), MFR: EBARA Corp. JAPAN | PC |  |  |  | EX | EBARA CORPORATION, JAPAN | P/N: 120-10, MFG. NO.: RB42009-02 |  | URL NOT FOUND |  | EBARA CORPORATION,JAPAN | 120-10 |  |  | RB42009-02 |  |  | CF CIRCULATION PUMP | 200 X 150 UCWM |  | S8-7821293 |  |  | CLEANSED | BOLT | NO MODIFIER | TYPE | BEARING COVER | DIMENSIONS |  | MATERIAL | STAINLESS STEEL 41 | MATERIAL SPECIFICATION |  | HAZARD CLASS |  | CERTIFICATION/STANDARD |  | ADDITIONAL FEATURES EN | JOB NO:N152249,DOC NO:B42009-02-103 (REV03) | ADDITIONAL FEATURES ES |  | ADDITIONAL FEATURES FR | [43 empty] | PRODUCTION COMPLETED
STP_005 | Data Enrichment | NEN | NEN | OK | 03-12-2022 | 07-12-2022 |  | BOLT | PASAR_1038 | 025386 | PSR025386 | CONSUMABLES | C | PD | 3000 | ERSA | OTHERS | BOLT, BEARING COVER, P/N 120-8, MATERIAL: SS41; FOR CF CIRCULATION PUMP, PUMP TYPE: 200 X 150 UCWM, JOB No.: N152249, MFG No.: RB42009-02, REF DWG No.: S8-7821293, DOC No.: B42009-02-103 (Rev03), MFR: EBARA Corp. JAPAN | BOLT, BEARING COVER, P/N 120-8, MATERIAL: SS41; FOR CF CIRCULATION PUMP, PUMP TYPE: 200 X 150 UCWM, JOB No.: N152249, MFG No.: RB42009-02, REF DWG No.: S8-7821293, DOC No.: B42009-02-103 (Rev03), MFR: EBARA Corp. JAPAN | PC |  |  |  | EX | EBARA CORPORATION, JAPAN | P/N: 120-8, MFG. NO.: RB42009-02 |  | URL NOT FOUND |  | EBARA CORPORATION,JAPAN | 120-8 |  |  | RB42009-02 |  |  | CF CIRCULATION PUMP | 200 X 150 UCWM |  | S8-7821293 |  |  | CLEANSED | BOLT | NO MODIFIER | TYPE | BEARING COVER | DIMENSIONS |  | MATERIAL | STAINLESS STEEL 41 | MATERIAL SPECIFICATION |  | HAZARD CLASS |  | CERTIFICATION/STANDARD |  | ADDITIONAL FEATURES EN | JOB NO:N152249,DOC NO:B42009-02-103 (REV03) | ADDITIONAL FEATURES ES |  | ADDITIONAL FEATURES FR | [43 empty] | PRODUCTION COMPLETED
STP_005 | Data Enrichment | NEN | NEN | OK | 03-12-2022 | 07-12-2022 |  | BOLT | PASAR_1039 | 945680 | PSR945680 | CRITICAL | B | PD | 1540 | ERSA | OTHERS | BOLT, CONNECTING ROD, P/N W3Z5.5.30004, MATERIAL: 40Cr, POSITION NO. 5, FOR CONNECTING ROD ASSEMBLY, OXYGEN COMPRESSOR: ZW-33.9/10, REFERENCE DRAWING NO.: W3Z5.5.30000, MFR: HANG ZHOU HANGYANG COMPRESSOR CO., LTD | BOLT, CONNECTING ROD, P/N W3Z5.5.30004, MATERIAL: 40Cr, POSITION NO. 5, FOR CONNECTING ROD ASSEMBLY, OXYGEN COMPRESSOR: ZW-33.9/10, REFERENCE DRAWING NO.: W3Z5.5.30000, MFR: HANG ZHOU HANGYANG COMPRESSOR CO., LTD | PC |  |  |  | EX |  |  | POWER KEY ENTERPRISE LIMITED | URL NOT FOUND |  | HANG ZHOU HANGYANG COMPRESSOR CO.,LTD | W3Z5.5.30004 | [5 empty] | OXYGEN COMPRESSOR | ZW-33.9/10 |  | W3Z5.5.30000 |  |  | CLEANSED | BOLT | NO MODIFIER | TYPE | CONNECTING ROD | DIMENSIONS |  | MATERIAL | 40CR | MATERIAL SPECIFICATION |  | HAZARD CLASS |  | CERTIFICATION/STANDARD |  | ADDITIONAL FEATURES EN | POS:5,FOR CONNECTING ROD ASSEMBLY | ADDITIONAL FEATURES ES |  | ADDITIONAL FEATURES FR | [43 empty] | PRODUCTION COMPLETED
STP_005 | Data Enrichment | NEN | NEN | OK | 03-12-2022 | 07-12-2022 |  | BOLT | PASAR_1040 | 945679 | PSR945679 | CRITICAL | B | PD | 1540 | ERSA | OTHERS | BOLT, CONNECTING ROD, P/N W3Z5.5.30007, MATERIAL: 35, POSITION NO. 4, FOR CONNECTING ROD ASSEMBLY, OXYGEN COMPRESSOR: ZW-33.9/10, REFERENCE DRAWING NO.: W3Z5.5.30000, MFR: HANG ZHOU HANGYANG COMPRESSOR CO., LTD | BOLT, CONNECTING ROD, P/N W3Z5.5.30007, MATERIAL: 35, POSITION NO. 4, FOR CONNECTING ROD ASSEMBLY, OXYGEN COMPRESSOR: ZW-33.9/10, REFERENCE DRAWING NO.: W3Z5.5.30000, MFR: HANG ZHOU HANGYANG COMPRESSOR CO., LTD | PC |  |  |  | EX |  |  | POWER KEY ENTERPRISE LIMITED | URL NOT FOUND |  | HANG ZHOU HANGYANG COMPRESSOR CO.,LTD | W3Z5.5.30007 | [5 empty] | OXYGEN COMPRESSOR | ZW-33.9/10 |  | W3Z5.5.30000 |  |  | CLEANSED | BOLT | NO MODIFIER | TYPE | CONNECTING ROD | DIMENSIONS |  | MATERIAL | CARBON STEEL 35 | MATERIAL SPECIFICATION |  | HAZARD CLASS |  | CERTIFICATION/STANDARD |  | ADDITIONAL FEATURES EN | POS:4,FOR CONNECTING ROD ASSEMBLY | ADDITIONAL FEATURES ES |  | ADDITIONAL FEATURES FR | [43 empty] | PRODUCTION COMPLETED
STP_005 | Data Enrichment | NEN | NEN | OK | 03-12-2022 | 07-12-2022 |  | BOLT | PASAR_1042 | 038258 | PSR038258 | CONSUMABLES | B | PD | 1540 | ERSA | OTHERS | BOLT, COUPLING, SPARE CODE: A0307.5.15, DRAWING NO.: LF47B-30-200; FOR COOLING TOWER, MFR: JIANGSU CHANGYUAN GREEEN EQUIPMENT CO.,LTD | BOLT, COUPLING, SPARE CODE: A0307.5.15, DRAWING NO.: LF47B-30-200; FOR COOLING TOWER, MFR: JIANGSU CHANGYUAN GREEEN EQUIPMENT CO.,LTD | PC |  |  |  | EX |  |  | GENERAL EXPORTATION (H.K.) CO., LTD. | URL NOT FOUND |  | JIANGSU CHANGYUAN GREEEN EQUIPMENT CO.,LTD | [6 empty] | COOLING TOWER |  |  | LF47B-30-200 |  |  | CLEANSED | BOLT | NO MODIFIER | TYPE | COUPLING | DIMENSIONS |  | MATERIAL |  | MATERIAL SPECIFICATION |  | HAZARD CLASS |  | CERTIFICATION/STANDARD |  | ADDITIONAL FEATURES EN | SPARE CODE:A0307.5.15 | ADDITIONAL FEATURES ES |  | ADDITIONAL FEATURES FR | [43 empty] | PRODUCTION COMPLETED
STP_005 | Data Enrichment | NEN | NEN | OK | 03-12-2022 | 07-12-2022 |  | BOLT | PASAR_1043 | 201726 | PSR201726 | CRITICAL | A | PD | 1540 | ERSA | OTHERS | BOLT, CUTTING EDGE, P/N 4F-4042, CATERPILLAR WHEEL LOADER MODEL 950H, WITH ENGINE MODEL C7 | BOLT, CUTTING EDGE, P/N 4F-4042, CATERPILLAR WHEEL LOADER MODEL 950H, WITH ENGINE MODEL C7 | PC | 4F-4042 | 0003000003 | CATERPILLAR | EX |  |  |  | https://parts.cat.com/en/catcorp/4F-4042 |  | CATERPILLAR | 4F-4042 | [5 empty] | WHEEL LOADER,ENGINE | 950H,C7 | CATERPILLAR |  |  | ENRICHED | CLEANSED | BOLT | PLOW | TYPE | CUTTING EDGE | THREAD DIAMETER | 1 IN | OVERALL LENGTH | 3 IN | THREAD LENGTH |  | MATERIAL | carbon alloy steel | MATERIAL SPECIFICATION | GR 8 | SHANK DIAMETER |  | HEAD TYPE |  | HEAD SIZE | WD 1.6 X HT 0.81 IN | THREAD PITCH | 8 TPI | THREAD SERIES | UNC | HEAD ANGLE |  | COATING/FINISH |  | TENSILE STRENGTH |  | HARDNESS |  | THREAD DIRECTION |  | HAZARD CLASS |  | CERTIFICATION/STANDARD |  | ADDITIONAL FEATURES EN |  | ADDITIONAL FEATURES ES |  | ADDITIONAL FEATURES FR | [19 empty] | PRODUCTION COMPLETED
STP_005 | Data Enrichment | NEN | NEN | OK | 03-12-2022 | 07-12-2022 |  | BOLT | PASAR_1045 | 044979 | PSR044979 | CRITICAL | B | PD | 3000 | ERSA | OTHERS | BOLT, END-FIRM, 350S-44, SPARE CODE: A0317.2.29, POSITION NO.: 25; FOR COOLING WATER PUMP, MFR: SHANDONG SHUANGLUN CO., LTD | BOLT, END-FIRM, 350S-44, SPARE CODE: A0317.2.29, POSITION NO.: 25; FOR COOLING WATER PUMP, MFR: SHANDONG SHUANGLUN CO., LTD | PC |  |  |  | EX |  |  |  | URL NOT FOUND |  | SHANDONG SHUANGLUN CO.,LTD | [6 empty] | COOLING WATER PUMP | 350S-44 |  |  |  |  | CLEANSED | BOLT | NO MODIFIER | TYPE |  | DIMENSIONS |  | MATERIAL |  | MATERIAL SPECIFICATION |  | HAZARD CLASS |  | CERTIFICATION/STANDARD |  | ADDITIONAL FEATURES EN | END-FIRM,SPARE CODE:A0317.2.29,POS:25 | ADDITIONAL FEATURES ES |  | ADDITIONAL FEATURES FR | [43 empty] | PRODUCTION COMPLETED
STP_005 | Data Enrichment | NEN | NEN | OK | 03-12-2022 | 07-12-2022 |  | BOLT | PASAR_1046 | 417443 | PSR417443 | CONSUMABLES | C | PD | 1540 | ERSA | OTHERS | BOLT, EXPANSION, PRE-FITTED, M8 X 45 MM, PITCH: 1.50 MM, THREAD LENGTH: FULL THREAD, MATERIAL: STAINLESS STEEL TYPE 304, ACCESSORIES: STAINLESS WASHER | BOLT, EXPANSION, PRE-FITTED, M8 X 45 MM, PITCH: 1.50 MM, THREAD LENGTH: FULL THREAD, MATERIAL: STAINLESS STEEL TYPE 304, ACCESSORIES: STAINLESS WASHER | SE |  |  |  | EX |  |  | CATHAY INDUSTRIAL & MILL SUPPLY INC. | URL NOT FOUND | [14 empty] | CLEANSED | BOLT | ASSEMBLY | HEAD |  | THREAD DIAMETER | M8 | LENGTH | 45 MM | THREAD LENGTH |  | BOLT MATERIAL | STAINLESS STEEL 304 | BOLT MATERIAL SPECIFICATION |  | NUT TYPE |  | NUT QUANTITY |  | NUT MATERIAL |  | NUT MATERIAL SPECIFICATION |  | NUT DIMENSION |  | WASHER TYPE |  | WASHER QUANTITY |  | WASHER MATERIAL |  | WASHER MATERIAL SPECIFICATION |  | THREAD SERIES |  | THREAD PITCH | 1.5 MM | THREAD DIRECTION |  | HAZARD CLASS |  | CERTIFICATION/STANDARD |  | ADDITIONAL FEATURES EN | EXPANSION,PRE-FITTED,THREAD LENGTH:FULL THREAD,ACCESSORIES:STAINLESS WASHER | ADDITIONAL FEATURES ES |  | ADDITIONAL FEATURES FR | [15 empty] | PRODUCTION COMPLETED
STP_005 | Data Enrichment | NEN | NEN | OK | 03-12-2022 | 07-12-2022 |  | BOLT | PASAR_1051 | 948873 | PSR948873 | CONSUMABLES | C | PD | 1540 | ERSA | OTHERS | BOLT, FITTED, P/N A199004, POS.: 199.5 / 023, FOR SATURATED STEAM TURBOSET OF BACKING PRESSURE, TYPE: GTW + B5S-5, TURBINE SERIAL NO.: 21227, MFR: DRESSER-RAND | BOLT, FITTED, P/N A199004, POS.: 199.5 / 023, FOR SATURATED STEAM TURBOSET OF BACKING PRESSURE, TYPE: GTW + B5S-5, TURBINE SERIAL NO.: 21227, MFR: DRESSER-RAND | PC |  |  |  | EX |  |  |  | URL NOT FOUND |  | DRESSER-RAND | A199004 | [5 empty] | SATURATED STEAM TURBOSET OF BACKING PRESSURE | GTW + B5S-5 |  |  | 21227 |  | CLEANSED | BOLT | NO MODIFIER | TYPE | FITTED | DIMENSIONS |  | MATERIAL |  | MATERIAL SPECIFICATION |  | HAZARD CLASS |  | CERTIFICATION/STANDARD |  | ADDITIONAL FEATURES EN | POS:199.5/023 | ADDITIONAL FEATURES ES |  | ADDITIONAL FEATURES FR | [43 empty] | PRODUCTION COMPLETED
STP_005 | Data Enrichment | NEN | NEN | OK | 03-12-2022 | 07-12-2022 |  | BOLT | PASAR_1052 | 948871 | PSR948871 | CONSUMABLES | C | PD | 1540 | ERSA | OTHERS | BOLT, FITTED, P/N A199013, POS.: 199.2 / 023, FOR SATURATED STEAM TURBOSET OF BACKING PRESSURE, TYPE: GTW + B5S-5, TURBINE SERIAL NO.: 21227, MFR: DRESSER-RAND | BOLT, FITTED, P/N A199013, POS.: 199.2 / 023, FOR SATURATED STEAM TURBOSET OF BACKING PRESSURE, TYPE: GTW + B5S-5, TURBINE SERIAL NO.: 21227, MFR: DRESSER-RAND | PC |  |  |  | EX |  |  |  | URL NOT FOUND |  | DRESSER-RAND | A199013 | [5 empty] | SATURATED STEAM TURBOSET OF BACKING PRESSURE | GTW + B5S-5 |  |  | 21227 |  | CLEANSED | BOLT | NO MODIFIER | TYPE | FITTED | DIMENSIONS |  | MATERIAL |  | MATERIAL SPECIFICATION |  | HAZARD CLASS |  | CERTIFICATION/STANDARD |  | ADDITIONAL FEATURES EN | POS:199.2/023 | ADDITIONAL FEATURES ES |  | ADDITIONAL FEATURES FR | [43 empty] | PRODUCTION COMPLETED
STP_005 | Data Enrichment | NEN | NEN | OK | 03-12-2022 | 07-12-2022 |  | BOLT | PASAR_1053 | 948872 | PSR948872 | CONSUMABLES | C | PD | 1540 | ERSA | OTHERS | BOLT, FITTED, P/N A199015, POS.: 199.4 / 023, FOR SATURATED STEAM TURBOSET OF BACKING PRESSURE, TYPE: GTW + B5S-5, TURBINE SERIAL NO.: 21227, MFR: DRESSER-RAND | BOLT, FITTED, P/N A199015, POS.: 199.4 / 023, FOR SATURATED STEAM TURBOSET OF BACKING PRESSURE, TYPE: GTW + B5S-5, TURBINE SERIAL NO.: 21227, MFR: DRESSER-RAND | PC |  |  |  | EX |  |  |  | URL NOT FOUND |  | DRESSER-RAND | A199015 | [5 empty] | SATURATED STEAM TURBOSET OF BACKING PRESSURE | GTW + B5S-5 |  |  | 21227 |  | CLEANSED | BOLT | NO MODIFIER | TYPE | FITTED | DIMENSIONS |  | MATERIAL |  | MATERIAL SPECIFICATION |  | HAZARD CLASS |  | CERTIFICATION/STANDARD |  | ADDITIONAL FEATURES EN | POS:199.4/023 | ADDITIONAL FEATURES ES |  | ADDITIONAL FEATURES FR | [43 empty] | PRODUCTION COMPLETED
STP_005 | Data Enrichment | NEN | NEN | OK | 03-12-2022 | 07-12-2022 |  | BOLT | PASAR_1054 | 948870 | PSR948870 | CONSUMABLES | C | PD | 1540 | ERSA | OTHERS | BOLT, FITTED, P/N A199022, POS.: 199.1 / 023, FOR SATURATED STEAM TURBOSET OF BACKING PRESSURE, TYPE: GTW + B5S-5, TURBINE SERIAL NO.: 21227, MFR: DRESSER-RAND | BOLT, FITTED, P/N A199022, POS.: 199.1 / 023, FOR SATURATED STEAM TURBOSET OF BACKING PRESSURE, TYPE: GTW + B5S-5, TURBINE SERIAL NO.: 21227, MFR: DRESSER-RAND | PC |  |  |  | EX |  |  |  | URL NOT FOUND |  | DRESSER-RAND | A199022 | [5 empty] | SATURATED STEAM TURBOSET OF BACKING PRESSURE | GTW + B5S-5 |  |  | 21227 |  | CLEANSED | BOLT | NO MODIFIER | TYPE | FITTED | DIMENSIONS |  | MATERIAL |  | MATERIAL SPECIFICATION |  | HAZARD CLASS |  | CERTIFICATION/STANDARD |  | ADDITIONAL FEATURES EN | POS:199.1/023 | ADDITIONAL FEATURES ES |  | ADDITIONAL FEATURES FR | [43 empty] | PRODUCTION COMPLETED
STP_005 | Data Enrichment | NEN | NEN | OK | 03-12-2022 | 07-12-2022 |  | BOLT | PASAR_1055 | 948804 | PSR948804 | CONSUMABLES | C | PD | 1540 | ERSA | OTHERS | BOLT, FITTED, P/N N199037441, POS.: 199.1 / 009; 199.2 / 009, FOR SATURATED STEAM TURBOSET OF BACKING PRESSURE, TYPE: GTW + B5S-5, TURBINE SERIAL NO.: 21227, MFR: DRESSER-RAND | BOLT, FITTED, P/N N199037441, POS.: 199.1 / 009; 199.2 / 009, FOR SATURATED STEAM TURBOSET OF BACKING PRESSURE, TYPE: GTW + B5S-5, TURBINE SERIAL NO.: 21227, MFR: DRESSER-RAND | PC |  |  |  | EX |  |  |  | URL NOT FOUND |  | DRESSER-RAND | N199037441 | [5 empty] | SATURATED STEAM TURBOSET OF BACKING PRESSURE | GTW + B5S-5 |  |  | 21227 |  | CLEANSED | BOLT | NO MODIFIER | TYPE | FITTED | DIMENSIONS |  | MATERIAL |  | MATERIAL SPECIFICATION |  | HAZARD CLASS |  | CERTIFICATION/STANDARD |  | ADDITIONAL FEATURES EN | POS:199.1/009,199.2/009 | ADDITIONAL FEATURES ES |  | ADDITIONAL FEATURES FR | [43 empty] | PRODUCTION COMPLETED
STP_005 | Data Enrichment | NEN | NEN | OK | 03-12-2022 | 07-12-2022 |  | BOLT | PASAR_1057 | 946029 | PSR946029 | CRITICAL | B | PD | 1540 | ERSA | OTHERS | BOLT, FUSE, P/N 560, MATERIAL:S35C, FOR GEARED FLUID COUPLING MODEL GCH 107, REFERENCE DWG. NO. S8-8013232, MAKER: EBARA CORPORATION, JAPAN | BOLT, FUSE, P/N 560, MATERIAL:S35C, FOR GEARED FLUID COUPLING MODEL GCH 107, REFERENCE DWG. NO. S8-8013232, MAKER: EBARA CORPORATION, JAPAN | PC |  |  |  | EX |  |  | KOKUSAI COMMERCE CO., LTD. | URL NOT FOUND |  | EBARA CORPORATION,JAPAN | 560 | [5 empty] | GEARED FLUID COUPLING | GCH 107 |  | S8-8013232 |  |  | CLEANSED | BOLT | NO MODIFIER | TYPE | FUSE | DIMENSIONS |  | MATERIAL | CARBON STEEL S35C | MATERIAL SPECIFICATION |  | HAZARD CLASS |  | CERTIFICATION/STANDARD |  | ADDITIONAL FEATURES EN |  | ADDITIONAL FEATURES ES |  | ADDITIONAL FEATURES FR | [43 empty] | PRODUCTION COMPLETED
STP_005 | Data Enrichment | NEN | NEN | OK | 03-12-2022 | 07-12-2022 |  | BOLT | PASAR_1118 | 025387 | PSR025387 | CONSUMABLES | C | PD | 3000 | ERSA | OTHERS | BOLT, HOOK, P/N 122, MATERIAL: S20C; FOR CF CIRCULATION PUMP, PUMP TYPE: 200 X 150 UCWM, JOB No.: N152249, MFG No.: RB42009-02, REF DWG No.: S8-7821293, DOC No.: B42009-02-103 (Rev03), MFR: EBARA Corp. JAPAN | BOLT, HOOK, P/N 122, MATERIAL: S20C; FOR CF CIRCULATION PUMP, PUMP TYPE: 200 X 150 UCWM, JOB No.: N152249, MFG No.: RB42009-02, REF DWG No.: S8-7821293, DOC No.: B42009-02-103 (Rev03), MFR: EBARA Corp. JAPAN | PC |  |  |  | EX | EBARA CORPORATION, JAPAN | P/N: 122, MFG. NO.: RB42009-02 |  | URL NOT FOUND |  | EBARA CORPORATION,JAPAN | 122 |  |  | RB42009-02 |  |  | CF CIRCULATION PUMP | 200 X 150 UCWM |  | S8-7821293 |  |  | CLEANSED | BOLT | NO MODIFIER | TYPE | HOOK | DIMENSIONS |  | MATERIAL | CARBON STEEL S20C | MATERIAL SPECIFICATION |  | HAZARD CLASS |  | CERTIFICATION/STANDARD |  | ADDITIONAL FEATURES EN | JOB NO:N152249,DOC NO:B42009-02-103 (REV03) | ADDITIONAL FEATURES ES |  | ADDITIONAL FEATURES FR | [28 empty] | X | [14 empty] | PRODUCTION COMPLETED
STP_005 | Data Enrichment | NEN | NEN | OK | 03-12-2022 | 07-12-2022 |  | BOLT | PASAR_1131 | 041652 | PSR041652 | CONSUMABLES | C | PD | 3000 | ERSA | OTHERS | BOLT, P/N 434, MATERIAL: S45C, FOR CONDENSATE PUMP TYPE: MVO-1305FZA, MFR: KUBOTA, LTD. | BOLT, P/N 434, MATERIAL: S45C, FOR CONDENSATE PUMP TYPE: MVO-1305FZA, MFR: KUBOTA, LTD. | PC |  |  |  | EX |  |  |  | URL NOT FOUND |  | KUBOTA,LTD. | 434 | [5 empty] | CONDENSATE PUMP | MVO-1305FZA |  |  |  |  | CLEANSED | BOLT | NO MODIFIER | TYPE |  | DIMENSIONS |  | MATERIAL | CARBON STEEL S45C | MATERIAL SPECIFICATION |  | HAZARD CLASS |  | CERTIFICATION/STANDARD |  | ADDITIONAL FEATURES EN |  | ADDITIONAL FEATURES ES |  | ADDITIONAL FEATURES FR | [28 empty] | X | [14 empty] | PRODUCTION COMPLETED
STP_005 | Data Enrichment | NEN | NEN | OK | 03-12-2022 | 07-12-2022 |  | BOLT | PASAR_1132 | 948646 | PSR948646 | CRITICAL | A | PD | 1540 | ERSA | OTHERS | BOLT, P/N JE681004, FOR INSTRUMENT AIR COMPRESSOR, STROKE: 9", MODEL: WN112SF-55KW, LUBRICATION-FREE, SINGLE STAGE, MFR: ISHIKAWAJIMA-HARIMA HEAVY | BOLT, P/N JE681004, FOR INSTRUMENT AIR COMPRESSOR, STROKE: 9", MODEL: WN112SF-55KW, LUBRICATION-FREE, SINGLE STAGE, MFR: ISHIKAWAJIMA-HARIMA HEAVY | PC |  |  |  | EX |  |  | KOKUSAI COMMERCE CO., LTD. | URL NOT FOUND |  | ISHIKAWAJIMA-HARIMA HEAVY | JE681004 | [5 empty] | INSTRUMENT AIR COMPRESSOR,STROKE:9 IN,LUBRICATION-FREE,SINGLE STAGE | WN112SF-55KW |  |  |  |  | CLEANSED | BOLT | NO MODIFIER | TYPE |  | DIMENSIONS |  | MATERIAL |  | MATERIAL SPECIFICATION |  | HAZARD CLASS |  | CERTIFICATION/STANDARD |  | ADDITIONAL FEATURES EN |  | ADDITIONAL FEATURES ES |  | ADDITIONAL FEATURES FR | [28 empty] | X | [14 empty] | PRODUCTION COMPLETED
STP_005 | Data Enrichment | NEN | NEN | OK | 03-12-2022 | 07-12-2022 |  | BOLT | PASAR_1133 | 948647 | PSR948647 | CRITICAL | A | PD | 1540 | ERSA | OTHERS | BOLT, P/N JE681005, FOR INSTRUMENT AIR COMPRESSOR, STROKE: 9", MODEL: WN112SF-55KW, LUBRICATION-FREE, SINGLE STAGE, MFR: ISHIKAWAJIMA-HARIMA HEAVY | BOLT, P/N JE681005, FOR INSTRUMENT AIR COMPRESSOR, STROKE: 9", MODEL: WN112SF-55KW, LUBRICATION-FREE, SINGLE STAGE, MFR: ISHIKAWAJIMA-HARIMA HEAVY | PC |  |  |  | EX |  |  | KOKUSAI COMMERCE CO., LTD. | URL NOT FOUND |  | ISHIKAWAJIMA-HARIMA HEAVY | JE681005 | [5 empty] | INSTRUMENT AIR COMPRESSOR,STROKE:9 IN,LUBRICATION-FREE,SINGLE STAGE | WN112SF-55KW |  |  |  |  | CLEANSED | BOLT | NO MODIFIER | TYPE |  | DIMENSIONS |  | MATERIAL |  | MATERIAL SPECIFICATION |  | HAZARD CLASS |  | CERTIFICATION/STANDARD |  | ADDITIONAL FEATURES EN |  | ADDITIONAL FEATURES ES |  | ADDITIONAL FEATURES FR | [28 empty] | X | [14 empty] | PRODUCTION COMPLETED
STP_005 | Data Enrichment | NEN | NEN | OK | 03-12-2022 | 07-12-2022 |  | BOLT | PASAR_1136 | 029301 | PSR029301 | CONSUMABLES | C | PD | 1540 | ERSA | OTHERS | BOLT, REAMER, P/N CG520103; FOR SOOT AIR COMPRESSOR MODEL JOY-WN 114H, MFR: ISHIKAWAJIMA-HARIMA HEAVY IND., CO., LTD., JAPAN. | BOLT, REAMER, P/N CG520103; FOR SOOT AIR COMPRESSOR MODEL JOY-WN 114H, MFR: ISHIKAWAJIMA-HARIMA HEAVY IND., CO., LTD., JAPAN. | PC |  |  |  | EX |  |  |  | URL NOT FOUND |  | ISHIKAWAJIMA-HARIMA HEAVY IND.,CO.,LTD.,JAPAN. | CG520103 | [5 empty] | SOOT AIR COMPRESSOR | JOY-WN 114H |  |  |  |  | CLEANSED | BOLT | NO MODIFIER | TYPE | REAMER | DIMENSIONS |  | MATERIAL |  | MATERIAL SPECIFICATION |  | HAZARD CLASS |  | CERTIFICATION/STANDARD |  | ADDITIONAL FEATURES EN |  | ADDITIONAL FEATURES ES |  | ADDITIONAL FEATURES FR | [28 empty] | X | [14 empty] | PRODUCTION COMPLETED
STP_005 | Data Enrichment | NEN | NEN | OK | 03-12-2022 | 07-12-2022 |  | BOLT | PASAR_1177 | 103271 | PSR103271 | CONSUMABLES | B | PD | 1540 | ERSA | OTHERS | BOLT, T-HEAD, FOR 37 KG RAIL OF 20-TON OVERHEAD TRAVELLING CRANE | BOLT, T-HEAD, FOR 37 KG RAIL OF 20-TON OVERHEAD TRAVELLING CRANE | SE |  |  |  | EX |  |  |  | URL NOT FOUND | [8 empty] | 37 KG RAIL OF 20-TON OVERHEAD TRAVELLING CRANE | [5 empty] | CLEANSED | BOLT | T | TYPE |  | HEAD SIZE |  | THREAD DIAMETER |  | OVERALL LENGTH |  | THREAD LENGTH |  | MATERIAL |  | MATERIAL SPECIFICATION |  | THREAD PITCH |  | THREAD SERIES |  | THREAD DIRECTION |  | TENSILE STRENGTH |  | HARDNESS |  | HAZARD CLASS |  | CERTIFICATION/STANDARD |  | ADDITIONAL FEATURES EN |  | ADDITIONAL FEATURES ES |  | ADDITIONAL FEATURES FR | [12 empty] | X | [14 empty] | PRODUCTION COMPLETED
STP_005 | Data Enrichment | NEN | NEN | OK | 03-12-2022 | 07-12-2022 |  | BOLT | PASAR_1178 | 304065 | PSR304065 | CONSUMABLES | B | PD | 3000 | ERSA | OTHERS | BOLT, VALVE GUIDE, P/N 48, MATERIAL: SS400; FOR VACUUM PUMP MODEL PVY 5620, SERIAL NO. 94519, REF. DWG. NO. 2368-17872, MFR: UNOZAWA-GUMI IRON WORKS, LTD., TOKYO, JAPAN. | BOLT, VALVE GUIDE, P/N 48, MATERIAL: SS400; FOR VACUUM PUMP MODEL PVY 5620, SERIAL NO. 94519, REF. DWG. NO. 2368-17872, MFR: UNOZAWA-GUMI IRON WORKS, LTD., TOKYO, JAPAN. | PC |  |  |  | EX |  |  | DAINAN TRADING | URL NOT FOUND |  | UNOZAWA-GUMI IRON WORKS,LTD.,TOKYO,JAPAN. | 48 | [5 empty] | VACUUM PUMP | PVY 5620 |  | 2368-17872 | 94519 |  | CLEANSED | BOLT | NO MODIFIER | TYPE | VALVE GUIDE | DIMENSIONS |  | MATERIAL | STAINLESS STEEL 400 | MATERIAL SPECIFICATION |  | HAZARD CLASS |  | CERTIFICATION/STANDARD |  | ADDITIONAL FEATURES EN |  | ADDITIONAL FEATURES ES |  | ADDITIONAL FEATURES FR | [28 empty] | X | [14 empty] | PRODUCTION COMPLETED
STP_005 | Data Enrichment | NEN | NEN | OK | 03-12-2022 | 07-12-2022 |  | BOLT | PASAR_1179 | 104838 | PSR104838 | CONSUMABLES | B | V1 | 3000 | ERSA | OTHERS | BOLT, VALVE SET, P/N 51, MATERIAL: SS400, WITH PIN; FOR VACUUM PUMP MODEL PVY 5620, MFR: UNOZAWA-GUMI IRON WORKS, LTD., TOKYO, JAPAN, REFERENCE DWG. NO. 2368-17872 AND MESCO DWG. NO. LM06050 | BOLT, VALVE SET, P/N 51, MATERIAL: SS400, WITH PIN; FOR VACUUM PUMP MODEL PVY 5620, MFR: UNOZAWA-GUMI IRON WORKS, LTD., TOKYO, JAPAN, REFERENCE DWG. NO. 2368-17872 AND MESCO DWG. NO. LM06050 | SE |  |  |  | HB |  |  | FUJI TRADING CO., LTD. | URL NOT FOUND |  | UNOZAWA-GUMI IRON WORKS,LTD.,TOKYO,JAPAN | 51 | [5 empty] | VACUUM PUMP | PVY 5620 |  | 2368-17872,LM06050 |  |  | CLEANSED | BOLT | NO MODIFIER | TYPE | VALVE | DIMENSIONS |  | MATERIAL | STAINLESS STEEL 400 | MATERIAL SPECIFICATION |  | HAZARD CLASS |  | CERTIFICATION/STANDARD |  | ADDITIONAL FEATURES EN | SET,W/ PIN | ADDITIONAL FEATURES ES |  | ADDITIONAL FEATURES FR | [28 empty] | X | [14 empty] | PRODUCTION COMPLETED
STP_005 | Data Enrichment | NEN | NEN | OK | 03-12-2022 | 07-12-2022 |  | BOLT | PASAR_1182 | 317006 | PSR317006 | CONSUMABLES | C | PD | 1540 | ERSA | OTHERS | BOLT,SOCKET HEAD,C.S.CL 8.8,M18X 40MMX2.50P,HIGH TENSILE | BOLT,SOCKET HEAD,C.S.CL 8.8,M18X 40MMX2.50P,HIGH TENSILE | PC |  |  |  | EX |  |  |  | URL NOT FOUND | [14 empty] | CLEANSED | BOLT | MACHINE | TYPE |  | HEAD TYPE | SOCKET | THREAD DIAMETER | M18 | OVERALL LENGTH | 40 MM | THREAD LENGTH |  | MATERIAL | HIGH TENSILE CARBON STEEL | MATERIAL SPECIFICATION | CL 8.8 | HEAD SIZE |  | THREAD PITCH | 2.5 MM | THREAD SERIES |  | COATING/FINISH |  | THREAD DIRECTION |  | TENSILE STRENGTH |  | HARDNESS |  | HAZARD CLASS |  | CERTIFICATION/STANDARD |  | ADDITIONAL FEATURES EN |  | ADDITIONAL FEATURES ES |  | ADDITIONAL FEATURES FR | [8 empty] | X | [14 empty] | PRODUCTION COMPLETED
STP_005 | Data Enrichment | NEN | NEN | OK | 03-12-2022 | 07-12-2022 |  | IMPELLER | PASAR_5039 | 041291 | PSR041291 | CRITICAL | A | PD | 3000 | UNBW | CAPITAL | IMPELLER, (1ST), P/N 21-1, MATERIAL: CA15-HT; FOR BOILER FEED PUMP MODEL: 100 X 80 SS6M, MFG. NO.: RB42009-01, REFERENCE DWG NO.: FM150ZZ, MFR: EBARA CORPORATION | IMPELLER, (1ST), P/N 21-1, MATERIAL: CA15-HT; FOR BOILER FEED PUMP MODEL: 100 X 80 SS6M, MFG. NO.: RB42009-01, REFERENCE DWG NO.: FM150ZZ, MFR: EBARA CORPORATION | PC |  |  |  | EX | EBARA CORPORATION, JAPAN | P/N: 21-1, MFG. NO.: RB42009-01 | KOKUSAI COMMERCE CO., LTD. | URL NOT FOUND |  | EBARA CORPORATION | 21-1 |  |  | RB42009-01 |  |  | BOILER FEED PUMP | 100 X 80 SS6M |  | FM150ZZ |  |  | CLEANSED | IMPELLER | PUMP | TYPE |  | BORE DIAMETER |  | IMPELLER DIAMETER |  | IMPELLER DESIGN |  | NUMBER OF BLADES |  | MATERIAL | CA15-HT | PUMP TYPE |  | HAZARD CLASS |  | CERTIFICATION/STANDARD |  | ADDITIONAL FEATURES EN | 1ST | ADDITIONAL FEATURES ES |  | ADDITIONAL FEATURES FR | [22 empty] | X | [14 empty] | PRODUCTION COMPLETED
STP_005 | Data Enrichment | NEN | NEN | OK | 03-12-2022 | 07-12-2022 |  | IMPELLER | PASAR_5041 | 044963 | PSR044963 | CRITICAL | A | PD | 3000 | ERSA | OTHERS | IMPELLER, 350S-44, SPARE CODE: A0317.2.1, POSITION NO.: 3; FOR COOLING WATER PUMP, MFR: SHANDONG SHUANGLUN CO., LTD | IMPELLER, 350S-44, SPARE CODE: A0317.2.1, POSITION NO.: 3; FOR COOLING WATER PUMP, MFR: SHANDONG SHUANGLUN CO., LTD | PC |  |  |  | EX |  |  | GENERAL EXPORTATION (H.K.) CO., LTD. | URL NOT FOUND |  | SHANDONG SHUANGLUN CO.,LTD | [6 empty] | COOLING WATER PUMP | 350S-44 |  |  |  |  | CLEANSED | IMPELLER | PUMP | TYPE |  | BORE DIAMETER |  | IMPELLER DIAMETER |  | IMPELLER DESIGN |  | NUMBER OF BLADES |  | MATERIAL |  | PUMP TYPE |  | HAZARD CLASS |  | CERTIFICATION/STANDARD |  | ADDITIONAL FEATURES EN | SPARE CODE:A0317.2.1,POS:3 | ADDITIONAL FEATURES ES |  | ADDITIONAL FEATURES FR | [22 empty] | X | [14 empty] | PRODUCTION COMPLETED
STP_005 | Data Enrichment | NEN | NEN | OK | 03-12-2022 | 07-12-2022 |  | IMPELLER | PASAR_5047 | 031219 | PSR031219 | CONSUMABLES | B | PD | 3000 | ERSA | OTHERS | IMPELLER, AUXILIARY, P/N 80ZJA-I-A52, SPARE CODE: A0605.5.6, DRAWING NO.: CN0536DD0604MP1-4; FOR TAILINGS THICKNER UNDERFLOW PUMP, TYPE: 50ZJB-I-H45, MFR: ZIBO HUACHENG PUMP INDUSTRY CO., LTD | IMPELLER, AUXILIARY, P/N 80ZJA-I-A52, SPARE CODE: A0605.5.6, DRAWING NO.: CN0536DD0604MP1-4; FOR TAILINGS THICKNER UNDERFLOW PUMP, TYPE: 50ZJB-I-H45, MFR: ZIBO HUACHENG PUMP INDUSTRY CO., LTD | PC |  |  |  | EX |  |  | GENERAL EXPORTATION (H.K.) CO., LTD. | URL NOT FOUND |  | ZIBO HUACHENG PUMP INDUSTRY CO.,LTD | 80ZJA-I-A52 | [5 empty] | TAILINGS THICKNER UNDERFLOW PUMP | 50ZJB-I-H45 |  | CN0536DD0604MP1-4 |  |  | CLEANSED | IMPELLER | PUMP | TYPE |  | BORE DIAMETER |  | IMPELLER DIAMETER |  | IMPELLER DESIGN |  | NUMBER OF BLADES |  | MATERIAL |  | PUMP TYPE | AUXILIARY | HAZARD CLASS |  | CERTIFICATION/STANDARD |  | ADDITIONAL FEATURES EN | SPARE CODE:A0605.5.6 | ADDITIONAL FEATURES ES |  | ADDITIONAL FEATURES FR | [22 empty] | X | [14 empty] | PRODUCTION COMPLETED
STP_005 | Data Enrichment | NEN | NEN | OK | 03-12-2022 | 07-12-2022 |  | IMPELLER | PASAR_5050 | 032489 | PSR032489 | CONSUMABLES | B | PD | 3000 | ERSA | OTHERS | IMPELLER, AUXILIARY, P/N 65ZJA-I-A30, SPARE CODE: A0604.16.6, DRAWING NO: CN0536DD0604MP1-5; FOR TAILINGS DELIVERY SLURRY PUMP, PU-064-MP-09A,B, MFR: ZIBO HUACHENG PUMP INDUSTRY CO. | IMPELLER, AUXILIARY, P/N 65ZJA-I-A30, SPARE CODE: A0604.16.6, DRAWING NO: CN0536DD0604MP1-5; FOR TAILINGS DELIVERY SLURRY PUMP, PU-064-MP-09A,B, MFR: ZIBO HUACHENG PUMP INDUSTRY CO. | PC |  |  |  | EX |  |  |  | URL NOT FOUND |  | ZIBO HUACHENG PUMP INDUSTRY CO. | 65ZJA-I-A30 | [5 empty] | TAILINGS DELIVERY SLURRY PUMP | PU-064-MP-09A,B |  | CN0536DD0604MP1-5 |  |  | CLEANSED | IMPELLER | PUMP | TYPE |  | BORE DIAMETER |  | IMPELLER DIAMETER |  | IMPELLER DESIGN |  | NUMBER OF BLADES |  | MATERIAL |  | PUMP TYPE | AUXILIARY | HAZARD CLASS |  | CERTIFICATION/STANDARD |  | ADDITIONAL FEATURES EN | SPARE CODE:A0604.16.6 | ADDITIONAL FEATURES ES |  | ADDITIONAL FEATURES FR | [22 empty] | X | [14 empty] | PRODUCTION COMPLETED
STP_005 | Data Enrichment | NEN | NEN | OK | 03-12-2022 | 07-12-2022 |  | IMPELLER | PASAR_5051 | 032490 | PSR032490 | CONSUMABLES | B | PD | 3000 | ERSA | OTHERS | IMPELLER, AUXILIARY, P/N 65ZJA-I-A30, SPARE CODE: A0604.19.6, DRAWING NO: CN0536DD0604MP1-5; FOR ROUGHER CONCENTRATE DELIVERY SLURRY PUMP, PU-064-MP-12A,B, MFR: ZIBO HUACHENG PUMP INDUSTRY CO. | IMPELLER, AUXILIARY, P/N 65ZJA-I-A30, SPARE CODE: A0604.19.6, DRAWING NO: CN0536DD0604MP1-5; FOR ROUGHER CONCENTRATE DELIVERY SLURRY PUMP, PU-064-MP-12A,B, MFR: ZIBO HUACHENG PUMP INDUSTRY CO. | PC |  |  |  | EX |  |  |  | URL NOT FOUND |  | ZIBO HUACHENG PUMP INDUSTRY CO. | 65ZJA-I-A30 | [5 empty] | ROUGHER CONCENTRATE DELIVERY SLURRY PUMP | PU-064-MP-12A,B |  | CN0536DD0604MP1-5 |  |  | CLEANSED | IMPELLER | PUMP | TYPE |  | BORE DIAMETER |  | IMPELLER DIAMETER |  | IMPELLER DESIGN |  | NUMBER OF BLADES |  | MATERIAL |  | PUMP TYPE | AUXILIARY | HAZARD CLASS |  | CERTIFICATION/STANDARD |  | ADDITIONAL FEATURES EN | SPARE CODE:A0604.19.6 | ADDITIONAL FEATURES ES |  | ADDITIONAL FEATURES FR | [22 empty] | X | [14 empty] | PRODUCTION COMPLETED
STP_005 | Data Enrichment | NEN | NEN | OK | 03-12-2022 | 07-12-2022 |  | IMPELLER | PASAR_5052 | 032491 | PSR032491 | CONSUMABLES | B | PD | 3000 | ERSA | OTHERS | IMPELLER, AUXILIARY, P/N 65ZJA-I-A30, SPARE CODE: A0604.26.6, DRAWING NO: CN0536DD0604MP1-5; FOR CLEANER SUPPLY SLURRY PUMP, PU-064-MP-17A,B, MFR: ZIBO HUACHENG PUMP INDUSTRY CO. | IMPELLER, AUXILIARY, P/N 65ZJA-I-A30, SPARE CODE: A0604.26.6, DRAWING NO: CN0536DD0604MP1-5; FOR CLEANER SUPPLY SLURRY PUMP, PU-064-MP-17A,B, MFR: ZIBO HUACHENG PUMP INDUSTRY CO. | PC |  |  |  | EX |  |  |  | URL NOT FOUND |  | ZIBO HUACHENG PUMP INDUSTRY CO. | 65ZJA-I-A30 | [5 empty] | CLEANER SUPPLY SLURRY PUMP | PU-064-MP-17A,B |  | CN0536DD0604MP1-5 |  |  | CLEANSED | IMPELLER | PUMP | TYPE |  | BORE DIAMETER |  | IMPELLER DIAMETER |  | IMPELLER DESIGN |  | NUMBER OF BLADES |  | MATERIAL |  | PUMP TYPE | AUXILIARY | HAZARD CLASS |  | CERTIFICATION/STANDARD |  | ADDITIONAL FEATURES EN | SPARE CODE:A0604.26.6 | ADDITIONAL FEATURES ES |  | ADDITIONAL FEATURES FR | [22 empty] | X | [14 empty] | PRODUCTION COMPLETED
STP_005 | Data Enrichment | NEN | NEN | OK | 03-12-2022 | 07-12-2022 |  | IMPELLER | PASAR_5053 | 048265 | PSR048265 | CONSUMABLES | B | PD | 3000 | ERSA | OTHERS | IMPELLER, BALD, P/N RM100-447-00B18; FOR TAILINGS THICKENER UNDERFLOW PUMP A/B - 4x4 SLURRYMAX PUMP, MFR: FLSMIDTH KREBS | IMPELLER, BALD, P/N RM100-447-00B18; FOR TAILINGS THICKENER UNDERFLOW PUMP A/B - 4x4 SLURRYMAX PUMP, MFR: FLSMIDTH KREBS | PC |  |  |  | EX |  |  |  | URL NOT FOUND |  | FLSMIDTH KREBS | RM100-447-00B18 | [5 empty] | TAILINGS THICKENER UNDERFLOW PUMP A/B - 4X4 SLURRYMAX PUMP | [5 empty] | CLEANSED | IMPELLER | PUMP | TYPE | BALD | BORE DIAMETER |  | IMPELLER DIAMETER |  | IMPELLER DESIGN |  | NUMBER OF BLADES |  | MATERIAL |  | PUMP TYPE |  | HAZARD CLASS |  | CERTIFICATION/STANDARD |  | ADDITIONAL FEATURES EN |  | ADDITIONAL FEATURES ES |  | ADDITIONAL FEATURES FR | [22 empty] | X | [14 empty] | PRODUCTION COMPLETED
STP_005 | Data Enrichment | NEN | NEN | OK | 03-12-2022 | 07-12-2022 |  | IMPELLER | PASAR_5055 | 363475 | PSR363475 | CONSUMABLES | B | PD | 3000 | ERSA | OTHERS | IMPELLER, BRONZE, FOR CENTRIFUGAL PUMP TYPE JC 66 X 50 A - 63.7, MANUFACTURING NO. H 9616855 J, MAKER: HITACHI, LTD., JAPAN | IMPELLER, BRONZE, FOR CENTRIFUGAL PUMP TYPE JC 66 X 50 A - 63.7, MANUFACTURING NO. H 9616855 J, MAKER: HITACHI, LTD., JAPAN | PC | TYPE JC 66 X 50 A - 63.7, MANUFACTURING NO. H 9616855 J | 0003000004 | HITACHI | EX |  |  |  | URL NOT FOUND |  | HITACHI,LTD.,JAPAN | H 9616855 J | [5 empty] | CENTRIFUGAL PUMP | JC 66 X 50 A - 63.7 |  |  |  |  | CLEANSED | IMPELLER | PUMP | TYPE |  | BORE DIAMETER |  | IMPELLER DIAMETER |  | IMPELLER DESIGN |  | NUMBER OF BLADES |  | MATERIAL | BRONZE | PUMP TYPE |  | HAZARD CLASS |  | CERTIFICATION/STANDARD |  | ADDITIONAL FEATURES EN |  | ADDITIONAL FEATURES ES |  | ADDITIONAL FEATURES FR | [22 empty] | X | [14 empty] | PRODUCTION COMPLETED
STP_005 | Data Enrichment | NEN | NEN | OK | 03-12-2022 | 07-12-2022 |  | IMPELLER | PASAR_5059 | 102216 | PSR102216 | CONSUMABLES | C | PD | 3000 | ERSA | OTHERS | IMPELLER, DISCHARGE, FOR MULTI-STAGE WATER PUMP, TYPE FORM GMN-CH, MODEL 80 X 4-615, MFG. NO. H05244711J, MANUFACTURER: HITACHI INDUSTRIAL EQUIPMENT SYSTEMS CO., LTD., JAPAN | IMPELLER, DISCHARGE, FOR MULTI-STAGE WATER PUMP, TYPE FORM GMN-CH, MODEL 80 X 4-615, MFG. NO. H05244711J, MANUFACTURER: HITACHI INDUSTRIAL EQUIPMENT SYSTEMS CO., LTD., JAPAN | PC | - | 0003000004 | HITACHI | EX |  |  | DAINAN TRADING | URL NOT FOUND |  | HITACHI INDUSTRIAL EQUIPMENT SYSTEMS CO.,LTD.,JAPAN | H05244711J | [5 empty] | MULTI-STAGE WATER PUMP | 80 X 4-615,FORM GMN-CH |  |  |  |  | CLEANSED | IMPELLER | PUMP | TYPE | DISCHARGE | BORE DIAMETER |  | IMPELLER DIAMETER |  | IMPELLER DESIGN |  | NUMBER OF BLADES |  | MATERIAL |  | PUMP TYPE |  | HAZARD CLASS |  | CERTIFICATION/STANDARD |  | ADDITIONAL FEATURES EN |  | ADDITIONAL FEATURES ES |  | ADDITIONAL FEATURES FR | [22 empty] | X | [14 empty] | PRODUCTION COMPLETED
STP_005 | Data Enrichment | NEN | NEN | OK | 03-12-2022 | 07-12-2022 |  | IMPELLER | PASAR_5063 | 014513 | PSR014513 | CONSUMABLES | C | PD | 3000 | ERSA | OTHERS | IMPELLER, LEF-HAND, P/N 233, IDENTIFICATION NO.: 233BDN269PEA229; FOR CHEMICAL PUMP TYPE: NEPO, SIZE: 200-150-250, SERIAL NO. 12.0721/1-3, MFR: WERNERT PUMPEN GMBH, GERMANY | IMPELLER, LEF-HAND, P/N 233, IDENTIFICATION NO.: 233BDN269PEA229; FOR CHEMICAL PUMP TYPE: NEPO, SIZE: 200-150-250, SERIAL NO. 12.0721/1-3, MFR: WERNERT PUMPEN GMBH, GERMANY | PC |  |  |  | EX |  |  |  | URL NOT FOUND |  | WERNERT PUMPEN GMBH,GERMANY | 233 | [5 empty] | CHEMICAL PUMP | 200-150-250 | NEPO |  | 12.0721/1-3 |  | CLEANSED | IMPELLER | PUMP | TYPE | LEFT-HAND | BORE DIAMETER |  | IMPELLER DIAMETER |  | IMPELLER DESIGN |  | NUMBER OF BLADES |  | MATERIAL |  | PUMP TYPE |  | HAZARD CLASS |  | CERTIFICATION/STANDARD |  | ADDITIONAL FEATURES EN | IDENTIFICATION NO:233BDN269PEA229 | ADDITIONAL FEATURES ES |  | ADDITIONAL FEATURES FR | [22 empty] | X | [14 empty] | PRODUCTION COMPLETED
STP_005 | Data Enrichment | NEN | NEN | OK | 03-12-2022 | 07-12-2022 |  | IMPELLER | PASAR_5066 | 388934 | PSR388934 | CONSUMABLES | C | PD | 3000 | ERSA | OTHERS | IMPELLER, MATERIAL: BC6, P/N 230, WATER PUMP MODEL/TYPE MV0 -704 KUBOTA; REFERENCE DWG. NO.: P3-64820, MFR : KUBOTA LTD. | IMPELLER, MATERIAL: BC6, P/N 230, WATER PUMP MODEL/TYPE MV0 -704 KUBOTA; REFERENCE DWG. NO.: P3-64820, MFR : KUBOTA LTD. | PC |  |  |  | EX |  |  |  | URL NOT FOUND |  | KUBOTA LTD. | 230 | [5 empty] | WATER PUMP | MV0 -704 | KUBOTA | P3-64820 |  |  | CLEANSED | IMPELLER | PUMP | TYPE |  | BORE DIAMETER |  | IMPELLER DIAMETER |  | IMPELLER DESIGN |  | NUMBER OF BLADES |  | MATERIAL | BC6 | PUMP TYPE |  | HAZARD CLASS |  | CERTIFICATION/STANDARD |  | ADDITIONAL FEATURES EN |  | ADDITIONAL FEATURES ES |  | ADDITIONAL FEATURES FR | [22 empty] | X | [14 empty] | PRODUCTION COMPLETED
STP_005 | Data Enrichment | NEN | NEN | OK | 03-12-2022 | 07-12-2022 |  | IMPELLER | PASAR_5067 | 040925 | PSR040925 | CONSUMABLES | C | PD | 3000 | ERSA | OTHERS | IMPELLER, MATERIAL: HT200, SPARE CODE: C0318.2.3, POSITION NO.: 3; FOR WATER RECLAIMING PUMP A/B - SUBMERSIBLE, REFERENCE DRAWING NO.: 300QW800-35-132, MFR: JIANG SU YATAI PUMP & VALVE CO., LTD | IMPELLER, MATERIAL: HT200, SPARE CODE: C0318.2.3, POSITION NO.: 3; FOR WATER RECLAIMING PUMP A/B - SUBMERSIBLE, REFERENCE DRAWING NO.: 300QW800-35-132, MFR: JIANG SU YATAI PUMP & VALVE CO., LTD | PC |  |  |  | EX |  |  |  | URL NOT FOUND |  | JIANG SU YATAI PUMP & VALVE CO.,LTD | [6 empty] | WATER RECLAIMING PUMP- SUBMERSIBLE | A/B |  | 300QW800-35-132 |  |  | CLEANSED | IMPELLER | PUMP | TYPE |  | BORE DIAMETER |  | IMPELLER DIAMETER |  | IMPELLER DESIGN |  | NUMBER OF BLADES |  | MATERIAL | HT200 | PUMP TYPE |  | HAZARD CLASS |  | CERTIFICATION/STANDARD |  | ADDITIONAL FEATURES EN | SPARE CODE:C0318.2.3,POS:3 | ADDITIONAL FEATURES ES |  | ADDITIONAL FEATURES FR | [22 empty] | X | [14 empty] | PRODUCTION COMPLETED
STP_005 | Data Enrichment | NEN | NEN | OK | 03-12-2022 | 07-12-2022 |  | IMPELLER | PASAR_5068 | 039427 | PSR039427 | CONSUMABLES | C | PD | 3000 | ERSA | OTHERS | IMPELLER, MATERIAL: HT200, SPARE CODE: C0318.5.9; POSITION NO.: 3, REFERENCE DRAWING NO.: 100QW65-15-5.5; FOR RAIN WATER PUMP - SUBMERSIBLE, 100QW65-15-5.5, MFR:JIANG SU YATAI PUMP & VALVE CO., LTD | IMPELLER, MATERIAL: HT200, SPARE CODE: C0318.5.9; POSITION NO.: 3, REFERENCE DRAWING NO.: 100QW65-15-5.5; FOR RAIN WATER PUMP - SUBMERSIBLE, 100QW65-15-5.5, MFR:JIANG SU YATAI PUMP & VALVE CO., LTD | PC |  |  |  | EX |  |  |  | URL NOT FOUND |  | JIANG SU YATAI PUMP & VALVE CO.,LTD | [6 empty] | RAIN WATER PUMP - SUBMERSIBLE | 100QW65-15-5.5 |  | 100QW65-15-5.5 |  |  | CLEANSED | IMPELLER | PUMP | TYPE |  | BORE DIAMETER |  | IMPELLER DIAMETER |  | IMPELLER DESIGN |  | NUMBER OF BLADES |  | MATERIAL | HT200 | PUMP TYPE |  | HAZARD CLASS |  | CERTIFICATION/STANDARD |  | ADDITIONAL FEATURES EN | SPARE CODE:C0318.5.9; POS:3 | ADDITIONAL FEATURES ES |  | ADDITIONAL FEATURES FR | [22 empty] | X | [14 empty] | PRODUCTION COMPLETED
STP_005 | Data Enrichment | NEN | NEN | OK | 03-12-2022 | 07-12-2022 |  | IMPELLER | PASAR_5077 | 945261 | PSR945261 | CRITICAL | B | PD | 3000 | ERSA | OTHERS | IMPELLER, P/N 03, MATERIAL: FCD400, FOR PSA VACUUM PUMP TYPE LIG-650 WP, REFERENCE DWG. NO. RA-23303, MFR: TAIKO KIKAI INDUSTRIES CO., LTD., JAPAN | IMPELLER, P/N 03, MATERIAL: FCD400, FOR PSA VACUUM PUMP TYPE LIG-650 WP, REFERENCE DWG. NO. RA-23303, MFR: TAIKO KIKAI INDUSTRIES CO., LTD., JAPAN | PC |  |  |  | EX |  |  |  | URL NOT FOUND |  | TAIKO KIKAI INDUSTRIES CO.,LTD.,JAPAN | 03 | [5 empty] | PSA VACUUM PUMP | LIG-650 WP |  | RA-23303 |  |  | CLEANSED | IMPELLER | PUMP | TYPE |  | BORE DIAMETER |  | IMPELLER DIAMETER |  | IMPELLER DESIGN |  | NUMBER OF BLADES |  | MATERIAL | FCD400 | PUMP TYPE |  | HAZARD CLASS |  | CERTIFICATION/STANDARD |  | ADDITIONAL FEATURES EN |  | ADDITIONAL FEATURES ES |  | ADDITIONAL FEATURES FR | [22 empty] | X | [14 empty] | PRODUCTION COMPLETED
STP_005 | Data Enrichment | NEN | NEN | OK | 03-12-2022 | 07-12-2022 |  | IMPELLER | PASAR_5078 | 945292 | PSR945292 | CRITICAL | B | PD | 3000 | ERSA | OTHERS | IMPELLER, P/N 03, MATERIAL: FCD400, FOR PSA VACUUM PUMP TYPE LIMG-545WP, REFERENCE DWG. NO. RA-23304, MFR: TAIKO KIKAI INDUSTRIES CO., LTD., JAPAN | IMPELLER, P/N 03, MATERIAL: FCD400, FOR PSA VACUUM PUMP TYPE LIMG-545WP, REFERENCE DWG. NO. RA-23304, MFR: TAIKO KIKAI INDUSTRIES CO., LTD., JAPAN | PC |  |  |  | EX |  |  |  | URL NOT FOUND |  | TAIKO KIKAI INDUSTRIES CO.,LTD.,JAPAN | 03 | [5 empty] | PSA VACUUM PUMP | LIMG-545WP |  | RA-23304 |  |  | CLEANSED | IMPELLER | PUMP | TYPE |  | BORE DIAMETER |  | IMPELLER DIAMETER |  | IMPELLER DESIGN |  | NUMBER OF BLADES |  | MATERIAL | FCD400 | PUMP TYPE |  | HAZARD CLASS |  | CERTIFICATION/STANDARD |  | ADDITIONAL FEATURES EN |  | ADDITIONAL FEATURES ES |  | ADDITIONAL FEATURES FR | [22 empty] | X | [14 empty] | PRODUCTION COMPLETED
STP_005 | Data Enrichment | NEN | NEN | OK | 03-12-2022 | 07-12-2022 |  | IMPELLER | PASAR_5089 | 032651 | PSR032651 | CONSUMABLES | C | PD | 3000 | ERSA | OTHERS | IMPELLER, P/N 100FYUC-50, MATERIAL: UHPE, SPARE CODE: A0501.9.2, DRAWING NO: CN0536DD0501CP1-5 REV 1; FOR MEP WASING TANK PUMP, Q: 100m3/H, H: 10 m, MFR: YIXING LINGGU PLASTIC EQUIPMENT CO., LTD. | IMPELLER, P/N 100FYUC-50, MATERIAL: UHPE, SPARE CODE: A0501.9.2, DRAWING NO: CN0536DD0501CP1-5 REV 1; FOR MEP WASING TANK PUMP, Q: 100m3/H, H: 10 m, MFR: YIXING LINGGU PLASTIC EQUIPMENT CO., LTD. | SE |  |  |  | EX |  |  |  | URL NOT FOUND |  | YIXING LINGGU PLASTIC EQUIPMENT CO.,LTD. | 100FYUC-50 | [5 empty] | MEP WASING TANK PUMP,Q:100 M3/H,H:10 M |  |  | CN0536DD0501CP1-5 REV 1 |  |  | CLEANSED | IMPELLER | PUMP | TYPE |  | BORE DIAMETER |  | IMPELLER DIAMETER |  | IMPELLER DESIGN |  | NUMBER OF BLADES |  | MATERIAL | UHPE | PUMP TYPE |  | HAZARD CLASS |  | CERTIFICATION/STANDARD |  | ADDITIONAL FEATURES EN | SPARE CODE:A0501.9.2 | ADDITIONAL FEATURES ES |  | ADDITIONAL FEATURES FR | [22 empty] | X | [14 empty] | PRODUCTION COMPLETED
STP_005 | Data Enrichment | NEN | NEN | OK | 03-12-2022 | 07-12-2022 |  | IMPELLER | PASAR_5096 | 041292 | PSR041292 | CRITICAL | A | ND | 3000 | UNBW | CAPITAL | IMPELLER, P/N 21-2, MATERIAL: CA15-HT; 5 PCS/SET, FOR BOILER FEED PUMP MODEL: 100 X 80 SS6M, MFG. NO.: RB42009-01, REFERENCE DWG NO.: FM150ZZ, MFR: EBARA CORPORATION | IMPELLER, P/N 21-2, MATERIAL: CA15-HT; 5 PCS/SET, FOR BOILER FEED PUMP MODEL: 100 X 80 SS6M, MFG. NO.: RB42009-01, REFERENCE DWG NO.: FM150ZZ, MFR: EBARA CORPORATION | SE |  |  |  | EX | EBARA CORPORATION, JAPAN | P/N: 21-2, MFG. NO.: RB42009-01 | KOKUSAI COMMERCE CO., LTD. | URL NOT FOUND |  | EBARA CORPORATION | 21-2 |  |  | RB42009-01 |  |  | BOILER FEED PUMP | 100 X 80 SS6M |  | FM150ZZ |  |  | CLEANSED | IMPELLER | PUMP | TYPE |  | BORE DIAMETER |  | IMPELLER DIAMETER |  | IMPELLER DESIGN |  | NUMBER OF BLADES |  | MATERIAL | CA15-HT | PUMP TYPE |  | HAZARD CLASS |  | CERTIFICATION/STANDARD |  | ADDITIONAL FEATURES EN | PACKAGING QUANTITY:5 PCS PER SET | ADDITIONAL FEATURES ES |  | ADDITIONAL FEATURES FR | [22 empty] | X | [14 empty] | PRODUCTION COMPLETED
STP_005 | Data Enrichment | NEN | NEN | OK | 03-12-2022 | 07-12-2022 |  | IMPELLER | PASAR_5098 | 372043 | PSR372043 | CONSUMABLES | C | PD | 3000 | ERSA | OTHERS | PSRLT-8.35-MN-IMPELLER, P/N 230; FOR ETANORM PUMP TYPE G32-200, SERIAL NO. 4-106-155134, MFR: KSB. | IMPELLER, P/N 230; FOR ETANORM PUMP TYPE G32-200, SERIAL NO. 4-106-155134, MFR: KSB. | PC |  |  |  | EX |  |  |  | URL NOT FOUND |  | KSB. | 230 | [5 empty] | ETANORM PUMP | G32-200 |  |  | 4-106-155134 |  | CLEANSED | IMPELLER | PUMP | TYPE |  | BORE DIAMETER |  | IMPELLER DIAMETER |  | IMPELLER DESIGN |  | NUMBER OF BLADES |  | MATERIAL |  | PUMP TYPE |  | HAZARD CLASS |  | CERTIFICATION/STANDARD |  | ADDITIONAL FEATURES EN |  | ADDITIONAL FEATURES ES |  | ADDITIONAL FEATURES FR | [22 empty] | X | [14 empty] | PRODUCTION COMPLETED
STP_005 | Data Enrichment | NEN | NEN | OK | 03-12-2022 | 07-12-2022 |  | IMPELLER | PASAR_5101 | 032653 | PSR032653 | CONSUMABLES | C | PD | 3000 | ERSA | OTHERS | IMPELLER, P/N 40FUH-50-K, SPARE CODE: A0511.11.3, DRAWING NO: CN0536DD0510WD1-6; FOR DILUTED SULFURIC ACID PUMP, ENGINEERING HORIZONTAL CENTRIFUGAL PUMP, TYPE: 40FUH-50-3/16-K | IMPELLER, P/N 40FUH-50-K, SPARE CODE: A0511.11.3, DRAWING NO: CN0536DD0510WD1-6; FOR DILUTED SULFURIC ACID PUMP, ENGINEERING HORIZONTAL CENTRIFUGAL PUMP, TYPE: 40FUH-50-3/16-K , Q: 3m3/H, H: 16 m, MFR: YIXING LINGGU PLASTIC EQUIPMENT CO., LTD. | SE |  |  |  | EX |  |  |  | URL NOT FOUND |  | YIXING LINGGU PLASTIC EQUIPMENT CO.,LTD. | 40FUH-50-K | [5 empty] | DILUTED SULFURIC ACID PUMP,ENGINEERING HORIZONTAL CENTRIFUGAL PUMP,Q:3 M3/H,H:16 M | 40FUH-50-3/16-K |  | CN0536DD0510WD1-6 |  |  | CLEANSED | IMPELLER | PUMP | TYPE |  | BORE DIAMETER |  | IMPELLER DIAMETER |  | IMPELLER DESIGN |  | NUMBER OF BLADES |  | MATERIAL |  | PUMP TYPE |  | HAZARD CLASS |  | CERTIFICATION/STANDARD |  | ADDITIONAL FEATURES EN | SPARE CODE:A0511.11.3 | ADDITIONAL FEATURES ES |  | ADDITIONAL FEATURES FR | [22 empty] | X | [14 empty] | PRODUCTION COMPLETED
STP_005 | Data Enrichment | NEN | NEN | OK | 03-12-2022 | 07-12-2022 |  | IMPELLER | PASAR_5104 | 029256 | PSR029256 | CRITICAL | B | PD | 3000 | ERSA | OTHERS | IMPELLER, P/N 53, MATERIAL: JSB-13, FOR PUMP TYPE: JHB1150-24; JHB SERIES HIGH-TEMPERATURE CONCENTRATED SULFURIC ACID SUBMERGED PUMP PU-0504-CP-01, Q: 1150 m3/H, H: 24 m, MFR: KUNMING JIAHE SCIENCE & TECH. CO. LTD | IMPELLER, P/N 53, MATERIAL: JSB-13, FOR PUMP TYPE: JHB1150-24; JHB SERIES HIGH-TEMPERATURE CONCENTRATED SULFURIC ACID SUBMERGED PUMP PU-0504-CP-01, Q: 1150 m3/H, H: 24 m, MFR: KUNMING JIAHE SCIENCE & TECH. CO. LTD | PC |  |  |  | EX |  |  |  | URL NOT FOUND |  | KUNMING JIAHE SCIENCE & TECH. CO. LTD | 53 | [5 empty] | JHB SERIES HIGH-TEMPERATURE CONCENTRATED SULFURIC ACID SUBMERGED PUMP,Q:1150 M3/H,H:24 M | JHB1150-24,PU-0504-CP-01 |  |  |  |  | CLEANSED | IMPELLER | PUMP | TYPE |  | BORE DIAMETER |  | IMPELLER DIAMETER |  | IMPELLER DESIGN |  | NUMBER OF BLADES |  | MATERIAL | JSB-13 | PUMP TYPE |  | HAZARD CLASS |  | CERTIFICATION/STANDARD |  | ADDITIONAL FEATURES EN |  | ADDITIONAL FEATURES ES |  | ADDITIONAL FEATURES FR | [22 empty] | X | [14 empty] | PRODUCTION COMPLETED
STP_005 | Data Enrichment | NEN | NEN | OK | 03-12-2022 | 07-12-2022 |  | IMPELLER | PASAR_5105 | 030505 | PSR030505 | CRITICAL | B | PD | 3000 | UNBW | CAPITAL | IMPELLER, P/N 53, MATERIAL: JSB-13, FOR PUMP TYPE: JHB1400-24; JHB SERIES HIGH-TEMPERATURE CONCENTRATED SULFURIC ACID SUBMERGED PUMP PU-0504-CP-02, Q: 1400 m3/H, H: 24 m, MFR: KUNMING JIAHE SCIENCE & TECH. CO. LTD | IMPELLER, P/N 53, MATERIAL: JSB-13, FOR PUMP TYPE: JHB1400-24; JHB SERIES HIGH-TEMPERATURE CONCENTRATED SULFURIC ACID SUBMERGED PUMP PU-0504-CP-02, Q: 1400 m3/H, H: 24 m, MFR: KUNMING JIAHE SCIENCE & TECH. CO. LTD | PC |  |  |  | EX |  |  | CHINA NERIN ENGINEERING CO., LTD. | URL NOT FOUND |  | KUNMING JIAHE SCIENCE & TECH. CO. LTD | 53 | [5 empty] | JHB SERIES HIGH-TEMPERATURE CONCENTRATED SULFURIC ACID SUBMERGED PUMP,Q:1400 M3/H,H:24 M | PU-0504-CP-02,JHB1400-24 |  |  |  |  | CLEANSED | IMPELLER | PUMP | TYPE |  | BORE DIAMETER |  | IMPELLER DIAMETER |  | IMPELLER DESIGN |  | NUMBER OF BLADES |  | MATERIAL | JSB-13 | PUMP TYPE |  | HAZARD CLASS |  | CERTIFICATION/STANDARD |  | ADDITIONAL FEATURES EN |  | ADDITIONAL FEATURES ES |  | ADDITIONAL FEATURES FR | [22 empty] | X | [14 empty] | PRODUCTION COMPLETED
STP_005 | Data Enrichment | NEN | NEN | OK | 03-12-2022 | 07-12-2022 |  | IMPELLER | PASAR_5106 | 049566 | PSR049566 | CONSUMABLES | B | V1 | 3000 | ERSA | OTHERS | IMPELLER, P/N 6, FOR PUMP TYPE: JSB40-30; FOR PA VERTICAL PUMP PU-0504-CP-04, Q: 45 m3/H, H: 45 m, MFR: DALIAN JINSHAN ACID PROOF PUMP CO.,LTD | IMPELLER, P/N 6, FOR PUMP TYPE: JSB40-30; FOR PA VERTICAL PUMP PU-0504-CP-04, Q: 45 m3/H, H: 45 m, MFR: DALIAN JINSHAN ACID PROOF PUMP CO.,LTD | PC |  |  |  | HB |  |  |  | URL NOT FOUND |  | DALIAN JINSHAN ACID PROOF PUMP CO.,LTD | 6 | [5 empty] | PA VERTICAL PUMP,Q:45 M3/H,H:45 M | PU-0504-CP-04,JSB40-30 |  |  |  |  | CLEANSED | IMPELLER | PUMP | TYPE |  | BORE DIAMETER |  | IMPELLER DIAMETER |  | IMPELLER DESIGN |  | NUMBER OF BLADES |  | MATERIAL |  | PUMP TYPE |  | HAZARD CLASS |  | CERTIFICATION/STANDARD |  | ADDITIONAL FEATURES EN |  | ADDITIONAL FEATURES ES |  | ADDITIONAL FEATURES FR | [22 empty] | X | [14 empty] | PRODUCTION COMPLETED
STP_005 | Data Enrichment | NEN | NEN | OK | 03-12-2022 | 07-12-2022 |  | IMPELLER | PASAR_5107 | 050321 | PSR050321 | CRITICAL | B | PD | 3000 | UNBW | CAPITAL | IMPELLER, P/N 6, FOR PUMP TYPE: JSB780-30; FOR FAT VERTICAL PUMP PU-0504-CP-03, Q: 750 m3/H, H: 24 m, MFR: DALIAN JINSHAN ACID PROOF PUMP CO.,LTD | IMPELLER, P/N 6, FOR PUMP TYPE: JSB780-30; FOR FAT VERTICAL PUMP PU-0504-CP-03, Q: 750 m3/H, H: 24 m, MFR: DALIAN JINSHAN ACID PROOF PUMP CO.,LTD | PC |  |  |  | EX |  |  | GENERAL EXPORTATION (H.K.) CO., LTD. | URL NOT FOUND |  | DALIAN JINSHAN ACID PROOF PUMP CO.,LTD | 6 | [5 empty] | FAT VERTICAL PUMP,Q:750 M3/H,H:24 M | PU-0504-CP-03,JSB780-30 |  |  |  |  | CLEANSED | IMPELLER | PUMP | TYPE |  | BORE DIAMETER |  | IMPELLER DIAMETER |  | IMPELLER DESIGN |  | NUMBER OF BLADES |  | MATERIAL |  | PUMP TYPE |  | HAZARD CLASS |  | CERTIFICATION/STANDARD |  | ADDITIONAL FEATURES EN |  | ADDITIONAL FEATURES ES |  | ADDITIONAL FEATURES FR | [22 empty] | X | [14 empty] | PRODUCTION COMPLETED
STP_005 | Data Enrichment | NEN | NEN | OK | 03-12-2022 | 07-12-2022 |  | IMPELLER | PASAR_5111 | 032718 | PSR032718 | CONSUMABLES | B | V1 | 3000 | ERSA | OTHERS | IMPELLER, P/N IS80-50-200A, SPARE CODE: A0316.6.1, DRAWING NO: CN0536DD0316CP1-004; FOR SHANDONG WATER PUMP, Q: 40 m3/H, H: 60 m, MFR: SHANDONG SHUANGLUN EMMECOM PUMP CO., LTD. | IMPELLER, P/N IS80-50-200A, SPARE CODE: A0316.6.1, DRAWING NO: CN0536DD0316CP1-004; FOR SHANDONG WATER PUMP, Q: 40 m3/H, H: 60 m, MFR: SHANDONG SHUANGLUN EMMECOM PUMP CO., LTD. | PC |  |  |  | HB |  |  | GENERAL EXPORTATION (H.K.) CO., LTD. | URL NOT FOUND |  | SHANDONG SHUANGLUN EMMECOM PUMP CO.,LTD. | IS80-50-200A | [5 empty] | SHANDONG WATER PUMP,Q:40 M3/H,H:60 M |  |  | CN0536DD0316CP1-004 |  |  | CLEANSED | IMPELLER | PUMP | TYPE |  | BORE DIAMETER |  | IMPELLER DIAMETER |  | IMPELLER DESIGN |  | NUMBER OF BLADES |  | MATERIAL |  | PUMP TYPE |  | HAZARD CLASS |  | CERTIFICATION/STANDARD |  | ADDITIONAL FEATURES EN | SPARE CODE:A0316.6.1 | ADDITIONAL FEATURES ES |  | ADDITIONAL FEATURES FR | [22 empty] | X | [14 empty] | PRODUCTION COMPLETED
STP_005 | Data Enrichment | NEN | NEN | OK | 03-12-2022 | 07-12-2022 |  | IMPELLER | PASAR_5112 | 947753 | PSR947753 | CONSUMABLES | B | PD | 3000 | ERSA | OTHERS | IMPELLER, PUMP, FOR COOLING WATER PUMP (PU-0702-WD-01),Q:82m3/h, H:47.5m, U:440V, TYPE: IS100-65-330, FOR COOLING WATER PUMP (PU-0702-WD-01), MFR: SHANDONG SHUANGLUN EMMECOM PUMP CO., LTD | IMPELLER, PUMP, FOR COOLING WATER PUMP (PU-0702-WD-01),Q:82m3/h, H:47.5m, U:440V, TYPE: IS100-65-330, FOR COOLING WATER PUMP (PU-0702-WD-01), MFR: SHANDONG SHUANGLUN EMMECOM PUMP CO., LTD | PC |  |  |  | EX |  |  |  | URL NOT FOUND |  | SHANDONG SHUANGLUN EMMECOM PUMP CO.,LTD | [6 empty] | COOLING WATER PUMP,Q:82 M3/H,H:47.5 M,U:440 V | PU-0702-WD-01,IS100-65-330 |  |  |  |  | CLEANSED | IMPELLER | PUMP | TYPE |  | BORE DIAMETER |  | IMPELLER DIAMETER |  | IMPELLER DESIGN |  | NUMBER OF BLADES |  | MATERIAL |  | PUMP TYPE |  | HAZARD CLASS |  | CERTIFICATION/STANDARD |  | ADDITIONAL FEATURES EN |  | ADDITIONAL FEATURES ES |  | ADDITIONAL FEATURES FR | [22 empty] | X | [14 empty] | PRODUCTION COMPLETED
STP_005 | Data Enrichment | NEN | NEN | OK | 03-12-2022 | 07-12-2022 |  | IMPELLER | PASAR_5113 | 540563 | PSR540563 | CRITICAL | B | PD | 3000 | ERSA | OTHERS | IMPELLER, PUMP, MATERIAL: SCS 16, FOR SUBMERSIBLE VERTICAL CENTRIFUGAL PUMP SIZE 25A, TYPE VSD, WORK NO. 10P0117/10P0136, MAKER: SANWA TOKUSHU SEIKO CO., LTD., JAPAN. | IMPELLER, PUMP, MATERIAL: SCS 16, FOR SUBMERSIBLE VERTICAL CENTRIFUGAL PUMP SIZE 25A, TYPE VSD, WORK NO. 10P0117/10P0136, MAKER: SANWA TOKUSHU SEIKO CO., LTD., JAPAN. | PC |  |  |  | EX |  |  |  | URL NOT FOUND |  | SANWA TOKUSHU SEIKO CO.,LTD.,JAPAN. | [6 empty] | 25A SUBMERSIBLE VERTICAL CENTRIFUGAL PUMP | VSD |  |  |  |  | CLEANSED | IMPELLER | PUMP | TYPE |  | BORE DIAMETER |  | IMPELLER DIAMETER |  | IMPELLER DESIGN |  | NUMBER OF BLADES |  | MATERIAL | SCS 16 | PUMP TYPE |  | HAZARD CLASS |  | CERTIFICATION/STANDARD |  | ADDITIONAL FEATURES EN | WORK NO:10P0117/10P0136 | ADDITIONAL FEATURES ES |  | ADDITIONAL FEATURES FR | [22 empty] | X | [14 empty] | PRODUCTION COMPLETED
STP_005 | Data Enrichment | NEN | NEN | OK | 03-12-2022 | 07-12-2022 |  | IMPELLER | PASAR_5114 | 271138 | PSR271138 | CRITICAL | B | PD | 3000 | ERSA | OTHERS | IMPELLER, PUMP, MATERIAL: SCS16, FOR CENTRIFUGAL PUMP TYPE ID, SIZE 80X50-200, MAKER: SANWA TOKUSHU SEIKO CO., LTD., JAPAN | IMPELLER, PUMP, MATERIAL: SCS16, FOR CENTRIFUGAL PUMP TYPE ID, SIZE 80X50-200, MAKER: SANWA TOKUSHU SEIKO CO., LTD., JAPAN | PC |  |  |  | EX |  |  |  | URL NOT FOUND |  | SANWA TOKUSHU SEIKO CO.,LTD.,JAPAN | [6 empty] | CENTRIFUGAL PUMP | 80X50-200 |  |  |  |  | CLEANSED | IMPELLER | PUMP | TYPE |  | BORE DIAMETER |  | IMPELLER DIAMETER |  | IMPELLER DESIGN |  | NUMBER OF BLADES |  | MATERIAL | SCS16 | PUMP TYPE |  | HAZARD CLASS |  | CERTIFICATION/STANDARD |  | ADDITIONAL FEATURES EN |  | ADDITIONAL FEATURES ES |  | ADDITIONAL FEATURES FR | [22 empty] | X | [14 empty] | PRODUCTION COMPLETED
STP_005 | Data Enrichment | NEN | NEN | OK | 03-12-2022 | 07-12-2022 |  | IMPELLER | PASAR_5115 | 251609 | PSR251609 | CONSUMABLES | B | V1 | 3000 | ERSA | OTHERS | IMPELLER, PUMP, P/N 021, MATERIAL: FC200; CLOSED TYPE; FOR CENTRIFUGAL PUMP MODEL 80X50IFWM-3214; MFG. NO. RB20410-07; REFERENCE DWG. NO. S8-8103311; MFR: EBARA CORPORATION, JAPAN | IMPELLER, PUMP, P/N 021, MATERIAL: FC200; CLOSED TYPE; FOR CENTRIFUGAL PUMP MODEL 80X50IFWM-3214; MFG. NO. RB20410-07; REFERENCE DWG. NO. S8-8103311; MFR: EBARA CORPORATION, JAPAN | PC |  |  |  | HB | EBARA CORPORATION, JAPAN | P/N: 021, MFG. NO. RB20410-07 | KOKUSAI COMMERCE CO., LTD. | URL NOT FOUND |  | EBARA CORPORATION,JAPAN | 021 |  |  | RB20410-07 |  |  | CENTRIFUGAL PUMP | 80X50IFWM-3214 |  | S8-8103311 |  |  | CLEANSED | IMPELLER | PUMP | TYPE | CLOSED | BORE DIAMETER |  | IMPELLER DIAMETER |  | IMPELLER DESIGN |  | NUMBER OF BLADES |  | MATERIAL | FC200 | PUMP TYPE |  | HAZARD CLASS |  | CERTIFICATION/STANDARD |  | ADDITIONAL FEATURES EN |  | ADDITIONAL FEATURES ES |  | ADDITIONAL FEATURES FR | [22 empty] | X | [14 empty] | PRODUCTION COMPLETED
STP_005 | Data Enrichment | NEN | NEN | OK | 03-12-2022 | 07-12-2022 |  | IMPELLER | PASAR_5116 | 900018 | PSR900018 | CONSUMABLES | C | PD | 3000 | ERSA | OTHERS | IMPELLER, PUMP, P/N 021, MATERIAL: FC30, FOR MAIN OIL PUMP OF GEARED FLUID COUPLING, MODEL GCH 107, REFERENCE DRAWING NO. S8-S013224, MFG. NO. RA44606, MFR: EBARA CORPORATION, TOKYO, JAPAN. | IMPELLER, PUMP, P/N 021, MATERIAL: FC30, FOR MAIN OIL PUMP OF GEARED FLUID COUPLING, MODEL GCH 107, REFERENCE DRAWING NO. S8-S013224, MFG. NO. RA44606, MFR: EBARA CORPORATION, TOKYO, JAPAN. | PC |  |  |  | EX | EBARA CORPORATION, JAPAN | P/N: 021, MODEL: GCH 107, MFG. NO. RA44606 |  | URL NOT FOUND |  | EBARA CORPORATION,TOKYO,JAPAN. | 021 |  |  | RA44606 |  |  | MAIN OIL PUMP OF GEARED FLUID COUPLING | GCH 107 |  | S8-S013224 |  |  | CLEANSED | IMPELLER | PUMP | TYPE |  | BORE DIAMETER |  | IMPELLER DIAMETER |  | IMPELLER DESIGN |  | NUMBER OF BLADES |  | MATERIAL | FC30 | PUMP TYPE |  | HAZARD CLASS |  | CERTIFICATION/STANDARD |  | ADDITIONAL FEATURES EN |  | ADDITIONAL FEATURES ES |  | ADDITIONAL FEATURES FR | [22 empty] | X | [14 empty] | PRODUCTION COMPLETED
STP_005 | Data Enrichment | NEN | NEN | OK | 03-12-2022 | 07-12-2022 |  | IMPELLER | PASAR_5117 | 540716 | PSR540716 | CONSUMABLES | B | PD | 5920 | ERSA | OTHERS | IMPELLER, PUMP, P/N 1, SCS13 | IMPELLER, PUMP, P/N 1, SCS13 | PC |  |  |  | EX |  |  |  | URL NOT FOUND |  |  | 1 | [11 empty] | CLEANSED | IMPELLER | PUMP | TYPE |  | BORE DIAMETER |  | IMPELLER DIAMETER |  | IMPELLER DESIGN |  | NUMBER OF BLADES |  | MATERIAL | SCS13 | PUMP TYPE |  | HAZARD CLASS |  | CERTIFICATION/STANDARD |  | ADDITIONAL FEATURES EN |  | ADDITIONAL FEATURES ES |  | ADDITIONAL FEATURES FR | [22 empty] | X | [14 empty] | PRODUCTION COMPLETED
STP_005 | Data Enrichment | NEN | NEN | OK | 03-12-2022 | 07-12-2022 |  | IMPELLER | PASAR_5118 | 348649 | PSR348649 | CONSUMABLES | C | PD | 3000 | ERSA | OTHERS | IMPELLER, PUMP, P/N 3, MATERIAL: PILOMET 68, FOR PUMP TYPE R-3003 PS, CAPACITY: 550 M3/H, HEAD: 25 METERS, SPEED: 1770 RPM, MANUFACTURER: MAZDA PUMP MFG. CO., LTD., JAPAN; REFERENCE MESCO DWG. NO. JM45001 | IMPELLER, PUMP, P/N 3, MATERIAL: PILOMET 68, FOR PUMP TYPE R-3003 PS, CAPACITY: 550 M3/H, HEAD: 25 METERS, SPEED: 1770 RPM, MANUFACTURER: MAZDA PUMP MFG. CO., LTD., JAPAN; REFERENCE MESCO DWG. NO. JM45001 | PC |  |  |  | EX | MAZDA PUMP MFG. CO., LTD., JAPAN. | P/N: 3 |  | URL NOT FOUND |  | MAZDA PUMP MFG. CO.,LTD.,JAPAN | 3 | [5 empty] | PUMP,CAPACITY:550 M3/H,HEAD:25 M,SPEED:1770 RPM | R-3003 PS |  | JM45001 |  |  | CLEANSED | IMPELLER | PUMP | TYPE |  | BORE DIAMETER |  | IMPELLER DIAMETER |  | IMPELLER DESIGN |  | NUMBER OF BLADES |  | MATERIAL | PILOMET 68 | PUMP TYPE |  | HAZARD CLASS |  | CERTIFICATION/STANDARD |  | ADDITIONAL FEATURES EN |  | ADDITIONAL FEATURES ES |  | ADDITIONAL FEATURES FR | [22 empty] | X | [14 empty] | PRODUCTION COMPLETED
STP_005 | Data Enrichment | NEN | NEN | OK | 03-12-2022 | 07-12-2022 |  | IMPELLER | PASAR_5120 | 560790 | PSR560790 | CONSUMABLES | C | PD | 3000 | ERSA | OTHERS | IMPELLER, PUMP, REFERENCE PASAR DRAWING NO. P-W0306, CAST IRON, LOCAL FABRICATION, FOR PUMP TYPE HS150/40, BRAND: KIRLOSKAR. | IMPELLER, PUMP, REFERENCE PASAR DRAWING NO. P-W0306, CAST IRON, LOCAL FABRICATION, FOR PUMP TYPE HS150/40, BRAND: KIRLOSKAR. | PC |  |  |  | EX |  |  |  | URL NOT FOUND | [8 empty] | PUMP | HS150/40 | KIRLOSKAR | P-W0306 |  |  | CLEANSED | IMPELLER | PUMP | TYPE |  | BORE DIAMETER |  | IMPELLER DIAMETER |  | IMPELLER DESIGN |  | NUMBER OF BLADES |  | MATERIAL | CAST IRON | PUMP TYPE |  | HAZARD CLASS |  | CERTIFICATION/STANDARD |  | ADDITIONAL FEATURES EN | LOCAL FABRICATION | ADDITIONAL FEATURES ES |  | ADDITIONAL FEATURES FR | [22 empty] | X | [14 empty] | PRODUCTION COMPLETED
STP_005 | Data Enrichment | NEN | NEN | OK | 03-12-2022 | 07-12-2022 |  | IMPELLER | PASAR_5126 | 102215 | PSR102215 | CONSUMABLES | C | PD | 3000 | ERSA | OTHERS | IMPELLER, STAGE, FOR MULTI-STAGE WATER PUMP, TYPE FORM GMN-CH, MODEL 80 X 4-615, MFG. NO. H05244711J, MANUFACTURER: HITACHI INDUSTRIAL EQUIPMENT SYSTEMS CO., LTD., JAPAN | IMPELLER, STAGE, FOR MULTI-STAGE WATER PUMP, TYPE FORM GMN-CH, MODEL 80 X 4-615, MFG. NO. H05244711J, MANUFACTURER: HITACHI INDUSTRIAL EQUIPMENT SYSTEMS CO., LTD., JAPAN | PC | - | 0003000004 | HITACHI | EX |  |  | MESCO, INC. | URL NOT FOUND |  | HITACHI INDUSTRIAL EQUIPMENT SYSTEMS CO.,LTD.,JAPAN | H05244711J | [5 empty] | MULTI-STAGE WATER PUMP | FORM GMN-CH,80 X 4-615 |  |  |  |  | CLEANSED | IMPELLER | PUMP | TYPE | STAGE | BORE DIAMETER |  | IMPELLER DIAMETER |  | IMPELLER DESIGN |  | NUMBER OF BLADES |  | MATERIAL |  | PUMP TYPE |  | HAZARD CLASS |  | CERTIFICATION/STANDARD |  | ADDITIONAL FEATURES EN |  | ADDITIONAL FEATURES ES |  | ADDITIONAL FEATURES FR | [22 empty] | X | [14 empty] | PRODUCTION COMPLETED
STP_005 | Data Enrichment | NEN | NEN | OK | 03-12-2022 | 07-12-2022 |  | IMPELLER | PASAR_5128 | 102214 | PSR102214 | CONSUMABLES | C | PD | 3000 | ERSA | OTHERS | IMPELLER, SUCTION, FOR MULTI-STAGE WATER PUMP, TYPE FORM GMN-CH, MODEL 80 X 4-615, MFG. NO. H05244711J, MANUFACTURER: HITACHI INDUSTRIAL EQUIPMENT SYSTEMS CO., LTD., JAPAN | IMPELLER, SUCTION, FOR MULTI-STAGE WATER PUMP, TYPE FORM GMN-CH, MODEL 80 X 4-615, MFG. NO. H05244711J, MANUFACTURER: HITACHI INDUSTRIAL EQUIPMENT SYSTEMS CO., LTD., JAPAN | PC | - | 0003000004 | HITACHI | EX |  |  | DAINAN TRADING | URL NOT FOUND |  | HITACHI INDUSTRIAL EQUIPMENT SYSTEMS CO.,LTD.,JAPAN | H05244711J | [5 empty] | MULTI-STAGE WATER PUMP | FORM GMN-CH,80 X 4-615 |  |  |  |  | CLEANSED | IMPELLER | PUMP | TYPE | SUCTION | BORE DIAMETER |  | IMPELLER DIAMETER |  | IMPELLER DESIGN |  | NUMBER OF BLADES |  | MATERIAL |  | PUMP TYPE |  | HAZARD CLASS |  | CERTIFICATION/STANDARD |  | ADDITIONAL FEATURES EN |  | ADDITIONAL FEATURES ES |  | ADDITIONAL FEATURES FR | [22 empty] | X | [14 empty] | PRODUCTION COMPLETED
STP_005 | Data Enrichment | NEN | NEN | OK | 03-12-2022 | 07-12-2022 |  | IMPELLER | PASAR_5130 | 403023 | PSR403023 | CONSUMABLES | B | PD | 3000 | ERSA | OTHERS | IMPELLER,COOLING WATER PUMP TY GMN-CH,P/N 101 | IMPELLER,COOLING WATER PUMP TY GMN-CH,P/N 101 | PC |  |  |  | EX |  |  |  | URL NOT FOUND |  |  | 101 | [5 empty] | COOLING WATER PUMP | GMN-CH |  |  |  |  | CLEANSED | IMPELLER | PUMP | TYPE |  | BORE DIAMETER |  | IMPELLER DIAMETER |  | IMPELLER DESIGN |  | NUMBER OF BLADES |  | MATERIAL |  | PUMP TYPE |  | HAZARD CLASS |  | CERTIFICATION/STANDARD |  | ADDITIONAL FEATURES EN |  | ADDITIONAL FEATURES ES |  | ADDITIONAL FEATURES FR | [22 empty] | X | [14 empty] | PRODUCTION COMPLETED
STP_005 | Data Enrichment | NEN | NEN | OK | 03-12-2022 | 07-12-2022 |  | IMPELLER | PASAR_5132 | 251327 | PSR251327 | CRITICAL | A | PD | 3000 | ERSA | OTHERS | IMPELLER,FC20,CLOSED TYPE,BOOSTER WATERPUMP,TYPE 50X40 IFWM 2013,EBARA | IMPELLER,FC20,CLOSED TYPE,BOOSTER WATERPUMP,TYPE 50X40 IFWM 2013,EBARA | PC |  |  |  | EX |  |  |  | URL NOT FOUND |  | EBARA | [6 empty] | BOOSTER WATER PUMP | 50X40 IFWM 2013 |  |  |  |  | CLEANSED | IMPELLER | PUMP | TYPE | CLOSED | BORE DIAMETER |  | IMPELLER DIAMETER |  | IMPELLER DESIGN |  | NUMBER OF BLADES |  | MATERIAL | FC20 | PUMP TYPE |  | HAZARD CLASS |  | CERTIFICATION/STANDARD |  | ADDITIONAL FEATURES EN |  | ADDITIONAL FEATURES ES |  | ADDITIONAL FEATURES FR | [22 empty] | X | [14 empty] | PRODUCTION COMPLETED
STP_005 | Data Enrichment | NEN | NEN | OK | 03-12-2022 | 07-12-2022 |  | IMPELLER | PASAR_5138 | 369557 | PSR369557 | CRITICAL | B | PD | 3000 | ERSA | OTHERS | IMPELLER,VERTICAL CENTRIFUGAL PUMP | IMPELLER,VERTICAL CENTRIFUGAL PUMP | PC |  |  |  | EX |  |  |  | URL NOT FOUND | [14 empty] | CLEANSED | IMPELLER | PUMP | TYPE |  | BORE DIAMETER |  | IMPELLER DIAMETER |  | IMPELLER DESIGN |  | NUMBER OF BLADES |  | MATERIAL |  | PUMP TYPE | VERTICAL CENTRIFUGAL | HAZARD CLASS |  | CERTIFICATION/STANDARD |  | ADDITIONAL FEATURES EN |  | ADDITIONAL FEATURES ES |  | ADDITIONAL FEATURES FR | [22 empty] | X | [14 empty] | PRODUCTION COMPLETED
STP_005 | Data Enrichment | NEN | NEN | OK | 03-12-2022 | 07-12-2022 |  | IMPELLER | PASAR_7994 | 106722 | PSR106722 | CONSUMABLES | B | ND | 3000 | UNBW | CAPITAL | PSRLT-11.26-MN-IMPELLER, P/N 16, MATERIAL: LEWMET®Ni-Cr; FOR VERTICAL PUMP TYPE MTR-40510, SIZE 10R, SERIAL NO. 59274, MFR: CHAS. S. LEWIS & CO., INC., U.S.A. | PSRLT-11.26-MN-IMPELLER, P/N 16, MATERIAL: LEWMET®Ni-Cr; FOR VERTICAL PUMP TYPE MTR-40510, SIZE 10R, SERIAL NO. 59274, MFR: CHAS. S. LEWIS & CO., INC., U.S.A. | PC | 16 | 0003000303 | LEWIS CHAS S & COMPANY INC | EX |  |  | WEIR PUMP AND VALVE SOLUTIONS, INC. | URL NOT FOUND |  | CHAS. S. LEWIS & CO.,INC.,U.S.A. | 16 | [5 empty] | 10R VERTICAL PUMP | MTR-40510 |  |  | 59274 |  | CLEANSED | IMPELLER | PUMP | TYPE |  | BORE DIAMETER |  | IMPELLER DIAMETER |  | IMPELLER DESIGN |  | NUMBER OF BLADES |  | MATERIAL | LEWMET®NI-CR | PUMP TYPE |  | HAZARD CLASS |  | CERTIFICATION/STANDARD |  | ADDITIONAL FEATURES EN | PSRLT-11.26-MN | ADDITIONAL FEATURES ES |  | ADDITIONAL FEATURES FR | [22 empty] | X | [14 empty] | PRODUCTION COMPLETED
STP_005 | Data Enrichment | NEN | NEN | OK | 03-12-2022 | 07-12-2022 |  | IMPELLER | PASAR_8000 | 035170 | PSR035170 | CONSUMABLES | B | PD | 3000 | UNBW | CAPITAL | PSRLT-11.29-MN-IMPELLER, FOR SEAWATER INTAKE PUMP, P/N: 230, MATERIAL: SCS 13, PUMP TYPE: 600 x 350, REF. DWG NO.: P2-46557, ORDER NO.: 16-1150-1, MFR: KUBOTA, LTD. | PSRLT-11.29-MN-IMPELLER, FOR SEAWATER INTAKE PUMP, P/N: 230, MATERIAL: SCS 13, PUMP TYPE: 600 x 350, REF. DWG NO.: P2-46557, ORDER NO.: 16-1150-1, MFR: KUBOTA, LTD. | PC |  |  |  | EX |  |  | KOKUSAI COMMERCE CO., LTD. | URL NOT FOUND |  | KUBOTA,LTD. | 230 | [5 empty] | SEAWATER INTAKE PUMP | 600 X 350 |  | P2-46557 |  |  | CLEANSED | IMPELLER | PUMP | TYPE |  | BORE DIAMETER |  | IMPELLER DIAMETER |  | IMPELLER DESIGN |  | NUMBER OF BLADES |  | MATERIAL | SCS 13 | PUMP TYPE |  | HAZARD CLASS |  | CERTIFICATION/STANDARD |  | ADDITIONAL FEATURES EN | ORDER NO:16-1150-1,PSRLT-11.29-MN | ADDITIONAL FEATURES ES |  | ADDITIONAL FEATURES FR | [22 empty] | X | [14 empty] | PRODUCTION COMPLETED
STP_005 | Data Enrichment | NEN | NEN | OK | 03-12-2022 | 07-12-2022 |  | IMPELLER | PASAR_8226 | 029414 | PSR029414 | CONSUMABLES | B | V1 | 3000 | ERSA | OTHERS | PSRLT-13-MN-IMPELLER, PUMP TYPE: 500FUH-46-C4, MATERIAL: UHPE, SPARE CODE: A0316.4.1; FOR FUGITIVE GAS DESULFURIZATION CIRCULATE PUMP PU-0316-CP-01AB, MFR: YIXING LINGGU PLASTIC EQUIPMENT CO., LTD. | PSRLT-13-MN-IMPELLER, PUMP TYPE: 500FUH-46-C4, MATERIAL: UHPE, SPARE CODE: A0316.4.1; FOR FUGITIVE GAS DESULFURIZATION CIRCULATE PUMP PU-0316-CP-01AB, MFR: YIXING LINGGU PLASTIC EQUIPMENT CO., LTD. | PC |  |  |  | HB |  |  | CHINA NERIN ENGINEERING CO., LTD. | URL NOT FOUND |  | YIXING LINGGU PLASTIC EQUIPMENT CO.,LTD. | [6 empty] | FUGITIVE GAS DESULFURIZATION CIRCULATE PUMP | PU-0316-CP-01AB,500FUH-46-C4 |  |  |  |  | CLEANSED | IMPELLER | PUMP | TYPE |  | BORE DIAMETER |  | IMPELLER DIAMETER |  | IMPELLER DESIGN |  | NUMBER OF BLADES |  | MATERIAL | UHPE | PUMP TYPE |  | HAZARD CLASS |  | CERTIFICATION/STANDARD |  | ADDITIONAL FEATURES EN | SPARE CODE:A0316.4.1,PSRLT-13-MN | ADDITIONAL FEATURES ES |  | ADDITIONAL FEATURES FR | [22 empty] | X | [14 empty] | PRODUCTION COMPLETED
STP_005 | Data Enrichment | NEN | NEN | OK | 03-12-2022 | 07-12-2022 |  | BOLT | PASAR_8535 | 080957 | PSR080957 | CONSUMABLES | B | V1 | 1540 | ERSA | OTHERS | PSRLT-2.74-MN-BOLT, HEXHEAD, PRE-FITTED, M10 X 30 MM, PITCH: 1.50 MM, THREAD LENGTH: FULL THREAD, MATERIAL: STAINLESS STEEL TYPE 304, ACCESSORIES:NUT, PLAIN AND FLAT WASHER | PSRLT-2.74-MN-BOLT, HEXHEAD, PRE-FITTED, M10 X 30 MM, PITCH: 1.50 MM, THREAD LENGTH: FULL THREAD, MATERIAL: STAINLESS STEEL TYPE 304, ACCESSORIES:NUT, PLAIN AND FLAT WASHER | SE |  |  |  | HB |  |  | CATHAY INDUSTRIAL & MILL SUPPLY INC. | URL NOT FOUND | [14 empty] | CLEANSED | BOLT | ASSEMBLY | HEAD | HEX | THREAD DIAMETER | M10 | LENGTH | 30 MM | THREAD LENGTH |  | BOLT MATERIAL | STAINLESS STEEL 304 | BOLT MATERIAL SPECIFICATION |  | NUT TYPE |  | NUT QUANTITY |  | NUT MATERIAL |  | NUT MATERIAL SPECIFICATION |  | NUT DIMENSION |  | WASHER TYPE | PLAIN,FLAT | WASHER QUANTITY |  | WASHER MATERIAL |  | WASHER MATERIAL SPECIFICATION |  | THREAD SERIES |  | THREAD PITCH | 1.50 MM | THREAD DIRECTION |  | HAZARD CLASS |  | CERTIFICATION/STANDARD |  | ADDITIONAL FEATURES EN | PRE-FITTED,THREAD LENGTH:FULL THREAD,ACCESSORIES:NUT AND WASHER,PSRLT-2.74-MN | ADDITIONAL FEATURES ES |  | ADDITIONAL FEATURES FR | [15 empty] | PRODUCTION COMPLETED
STP_005 | Data Enrichment | NEN | NEN | OK | 03-12-2022 | 07-12-2022 |  | BOLT | PASAR_8536 | 081232 | PSR081232 | CONSUMABLES | C | V1 | 1540 | ERSA | OTHERS | PSRLT-2.74-MN-BOLT, HEXHEAD, PRE-FITTED, M20 X 85 MM, PITCH: 2.50 MM, THREAD LENGTH: STANDARD, MATERIAL: STAINLESS STEEL TYPE 304, ACCESSORIES: HEXHEAD, PRE-FITTED NUT, TWO FLAT WASHERS AND ONE LOCK WASHER | PSRLT-2.74-MN-BOLT, HEXHEAD, PRE-FITTED, M20 X 85 MM, PITCH: 2.50 MM, THREAD LENGTH: STANDARD, MATERIAL: STAINLESS STEEL TYPE 304, ACCESSORIES: HEXHEAD, PRE-FITTED NUT, TWO FLAT WASHERS AND ONE LOCK WASHER | SE |  |  |  | HB |  |  | CATHAY INDUSTRIAL & MILL SUPPLY INC. | URL NOT FOUND | [14 empty] | CLEANSED | BOLT | ASSEMBLY | HEAD | HEX | THREAD DIAMETER | M20 | LENGTH | 85 MM | THREAD LENGTH |  | BOLT MATERIAL | STAINLESS STEEL 304 | BOLT MATERIAL SPECIFICATION | CL 8.8 | NUT TYPE | HEX,PRE-FITTED | NUT QUANTITY |  | NUT MATERIAL |  | NUT MATERIAL SPECIFICATION |  | NUT DIMENSION |  | WASHER TYPE | LOCK,FLAT | WASHER QUANTITY | 3 | WASHER MATERIAL |  | WASHER MATERIAL SPECIFICATION |  | THREAD SERIES |  | THREAD PITCH | 2.5 MM | THREAD DIRECTION |  | HAZARD CLASS |  | CERTIFICATION/STANDARD |  | ADDITIONAL FEATURES EN | PRE-FITTED,THREAD LENGTH:STANDARD,ACCESSORIES:NUT,TWO FLAT WASHERS AND ONE LOCK WASHER,PSRLT-2.74-MN | ADDITIONAL FEATURES ES |  | ADDITIONAL FEATURES FR | [15 empty] | PRODUCTION COMPLETED
STP_005 | Data Enrichment | NEN | NEN | OK | 03-12-2022 | 07-12-2022 |  | BOLT | PASAR_8547 | 042375 | PSR042375 | CONSUMABLES | C | V1 | 1540 | ERSA | OTHERS | PSRLT-2.7-MN-BOLT, HEXHEAD, PRE-FITTED, M8 X 45 MM, PITCH: 1.25 MM, THREAD LENGTH: 20MM, MATERIAL: MEDIUM CARBON STEEL, CLASS 8.8, ACCESSORIES: NUT AND PLAIN WASHER | PSRLT-2.7-MN-BOLT, HEXHEAD, PRE-FITTED, M8 X 45 MM, PITCH: 1.25 MM, THREAD LENGTH: 20MM, MATERIAL: MEDIUM CARBON STEEL, CLASS 8.8, ACCESSORIES: NUT AND PLAIN WASHER | SE |  |  |  | HB |  |  | UP TOWN INDL SALES INC | URL NOT FOUND | [14 empty] | CLEANSED | BOLT | ASSEMBLY | HEAD | HEX | THREAD DIAMETER | M8 | LENGTH | 45 MM | THREAD LENGTH | 20 MM | BOLT MATERIAL | MEDIUM CARBON STEEL | BOLT MATERIAL SPECIFICATION | CL 8.8 | NUT TYPE |  | NUT QUANTITY |  | NUT MATERIAL |  | NUT MATERIAL SPECIFICATION |  | NUT DIMENSION |  | WASHER TYPE | PLAIN | WASHER QUANTITY |  | WASHER MATERIAL |  | WASHER MATERIAL SPECIFICATION |  | THREAD SERIES |  | THREAD PITCH | 1.25 MM | THREAD DIRECTION |  | HAZARD CLASS |  | CERTIFICATION/STANDARD |  | ADDITIONAL FEATURES EN | PRE-FITTED,ACCESSORIES:NUT AND WASHER,PSRLT-2.7-MN | ADDITIONAL FEATURES ES |  | ADDITIONAL FEATURES FR | [15 empty] | PRODUCTION COMPLETED
STP_005 | Data Enrichment | NEN | NEN | OK | 03-12-2022 | 07-12-2022 |  | BOLT | PASAR_8550 | 473547 | PSR473547 | CONSUMABLES | C | V1 | 1540 | ERSA | OTHERS | PSRLT-2.81-MN-BOLT, HEXHEAD, PRE-FITTED, M16 X 90 MM, PITCH: 1.50 MM, THREAD LENGTH: STANDARD, MATERIAL: MEDIUM CARBON STEEL, CLASS 8.8, ACCESSORIES: NUT AND LOCK WASHER | PSRLT-2.81-MN-BOLT, HEXHEAD, PRE-FITTED, M16 X 90 MM, PITCH: 1.50 MM, THREAD LENGTH: STANDARD, MATERIAL: MEDIUM CARBON STEEL, CLASS 8.8, ACCESSORIES: NUT AND LOCK WASHER | SE |  |  |  | HB |  |  | CATHAY INDUSTRIAL & MILL SUPPLY INC. | URL NOT FOUND | [14 empty] | CLEANSED | BOLT | ASSEMBLY | HEAD | HEX | THREAD DIAMETER | M16 | LENGTH | 90 MM | THREAD LENGTH |  | BOLT MATERIAL | MEDIUM CARBON STEEL | BOLT MATERIAL SPECIFICATION | CL 8.8 | NUT TYPE |  | NUT QUANTITY |  | NUT MATERIAL |  | NUT MATERIAL SPECIFICATION |  | NUT DIMENSION |  | WASHER TYPE | LOCK | WASHER QUANTITY |  | WASHER MATERIAL |  | WASHER MATERIAL SPECIFICATION |  | THREAD SERIES |  | THREAD PITCH | 1.5 MM | THREAD DIRECTION |  | HAZARD CLASS |  | CERTIFICATION/STANDARD |  | ADDITIONAL FEATURES EN | PRE-FITTED,THREAD LENGTH:STANDARD,ACCESSORIES:NUT AND WASHER,PSRLT-2.81-MN | ADDITIONAL FEATURES ES |  | ADDITIONAL FEATURES FR | [15 empty] | PRODUCTION COMPLETED
STP_005 | Data Enrichment | NEN | NEN | OK | 03-12-2022 | 07-12-2022 |  | BOLT | PASAR_8575 | 106307 | PSR106307 | CONSUMABLES | C | V1 | 1540 | ERSA | OTHERS | PSRLT-2.88-MN-BOLT, HEXHEAD, PRE-FITTED, M16 X 90 MM, PITCH: 2.00 MM, THREAD LENGTH: FULL THREAD, MATERIAL: MEDIUM CARBON STEEL, CLASS 8.8, ACCESSORIES: NUT, PLAIN AND LOCK WASHER | PSRLT-2.88-MN-BOLT, HEXHEAD, PRE-FITTED, M16 X 90 MM, PITCH: 2.00 MM, THREAD LENGTH: FULL THREAD, MATERIAL: MEDIUM CARBON STEEL, CLASS 8.8, ACCESSORIES: NUT, PLAIN AND LOCK WASHER | SE |  |  |  | HB |  |  | CATHAY INDUSTRIAL & MILL SUPPLY INC. | URL NOT FOUND | [14 empty] | CLEANSED | BOLT | ASSEMBLY | HEAD | HEX | THREAD DIAMETER | M16 | LENGTH | 90 MM | THREAD LENGTH |  | BOLT MATERIAL | MEDIUM CARBON STEEL | BOLT MATERIAL SPECIFICATION | CL 8.8 | NUT TYPE |  | NUT QUANTITY |  | NUT MATERIAL |  | NUT MATERIAL SPECIFICATION |  | NUT DIMENSION |  | WASHER TYPE | LOCK | WASHER QUANTITY |  | WASHER MATERIAL |  | WASHER MATERIAL SPECIFICATION |  | THREAD SERIES |  | THREAD PITCH | 2 MM | THREAD DIRECTION |  | HAZARD CLASS |  | CERTIFICATION/STANDARD |  | ADDITIONAL FEATURES EN | PRE-FITTED,THREAD LENGTH:FULL THREAD,ACCESSORIES:NUT,PLAIN AND WASHER,PSRLT-2.88-MN | ADDITIONAL FEATURES ES |  | ADDITIONAL FEATURES FR | [15 empty] | PRODUCTION COMPLETED
STP_005 | Data Enrichment | NEN | NEN | OK | 03-12-2022 | 07-12-2022 |  | BOLT | PASAR_8596 | 043755 | PSR043755 | CONSUMABLES | B | V1 | 3730 | ERSA | OTHERS | PSRLT-2.94-MN-BOLT, SOCKET, M10 X 1.5 MM X 60 MM, TRAVEL MOTOR, P/N 8T-0341, ELECTRICAL SYSTEM; FOR CATERPILLAR SKID STEER LOADER MODEL 236D, SERIAL NO. CAT0236DCMPW01262 | PSRLT-2.94-MN-BOLT, SOCKET, M10 X 1.5 MM X 60 MM, TRAVEL MOTOR, P/N 8T-0341, ELECTRICAL SYSTEM; FOR CATERPILLAR SKID STEER LOADER MODEL 236D, SERIAL NO. CAT0236DCMPW01262 | PC | P/N 8T-0341 | 0003000003 | CATERPILLAR | HB |  |  | MONARK EQUIPMENT CORP. | https://parts.cat.com/zh-CN/catcorp/8T-0341 |  | CATERPILLAR | 8T-0341 | [5 empty] | SKID STEER LOADER | 236D | CATERPILLAR |  | CAT0236DCMPW01262 |  | CLEANSED | BOLT | MACHINE | TYPE |  | HEAD TYPE | HEXAGON SOCKET | THREAD DIAMETER | M10 | OVERALL LENGTH | 60 MM | THREAD LENGTH |  | MATERIAL | STEEL | MATERIAL SPECIFICATION | CL 12.9 | HEAD SIZE | WD 16 X HT 10 MM | THREAD PITCH | 1.5 MM | THREAD SERIES | UNC | COATING/FINISH |  | THREAD DIRECTION |  | TENSILE STRENGTH | ISO 898-1 | HARDNESS |  | HAZARD CLASS |  | CERTIFICATION/STANDARD |  | ADDITIONAL FEATURES EN | TRAVEL MOTOR,ELECTRICAL SYSTEM,PSRLT-2.94-MN | ADDITIONAL FEATURES ES |  | ADDITIONAL FEATURES FR | [8 empty] | X | [14 empty] | PRODUCTION COMPLETED
STP_005 | Data Enrichment | NEN | NEN | OK | 03-12-2022 | 07-12-2022 |  | BOLT | PASAR_8658 | 083134 | PSR083134 | CONSUMABLES | C | V1 | 1540 | ERSA | OTHERS | PSRLT-3.11-MN-BOLT, HEXHEAD, PRE-FITTED, M16 X 60 MM, PITCH: 2.00 MM, THREAD LENGTH: STANDARD, MATERIAL: MEDIUM CARBON STEEL, CLASS 8.8, ZINC PLATED, ACCESSORIES: NUT AND LOCK WASHER | PSRLT-3.11-MN-BOLT, HEXHEAD, PRE-FITTED, M16 X 60 MM, PITCH: 2.00 MM, THREAD LENGTH: STANDARD, MATERIAL: MEDIUM CARBON STEEL, CLASS 8.8, ZINC PLATED, ACCESSORIES: NUT AND LOCK WASHER | SE |  |  |  | HB |  |  | CATHAY INDUSTRIAL & MILL SUPPLY INC. | URL NOT FOUND | [14 empty] | CLEANSED | BOLT | ASSEMBLY | HEAD | HEX | THREAD DIAMETER | M16 | LENGTH | 60 MM | THREAD LENGTH |  | BOLT MATERIAL | MEDIUM CARBON STEEL | BOLT MATERIAL SPECIFICATION | CL 8.8 | NUT TYPE |  | NUT QUANTITY |  | NUT MATERIAL |  | NUT MATERIAL SPECIFICATION |  | NUT DIMENSION |  | WASHER TYPE | LOCK | WASHER QUANTITY |  | WASHER MATERIAL |  | WASHER MATERIAL SPECIFICATION |  | THREAD SERIES |  | THREAD PITCH | 2 MM | THREAD DIRECTION |  | HAZARD CLASS |  | CERTIFICATION/STANDARD |  | ADDITIONAL FEATURES EN | PRE-FITTED,THREAD LENGTH:STANDARD,COATING/FINISH:ZINC PLATED,ACCESSORIES:NUT AND WASHER,PSRLT-3.11-MN | ADDITIONAL FEATURES ES |  | ADDITIONAL FEATURES FR | [15 empty] | PRODUCTION COMPLETED
STP_005 | Data Enrichment | NEN | NEN | OK | 03-12-2022 | 07-12-2022 |  | BOLT | PASAR_8659 | 012945 | PSR012945 | CONSUMABLES | C | V1 | 1540 | ERSA | OTHERS | PSRLT-3.11-MN-BOLT, HEXHEAD, PRE-FITTED, M18 X 100 MM, PITCH: 2.50 MM, THREAD LENGTH: FULL THREAD, MATERIAL: MEDIUM CARBON STEEL, CLASS 8.8, ACCESSORIES: NUT AND LOCK WASHER | PSRLT-3.11-MN-BOLT, HEXHEAD, PRE-FITTED, M18 X 100 MM, PITCH: 2.50 MM, THREAD LENGTH: FULL THREAD, MATERIAL: MEDIUM CARBON STEEL, CLASS 8.8, ACCESSORIES: NUT AND LOCK WASHER | SE |  |  |  | HB |  |  | UP TOWN INDL SALES INC | URL NOT FOUND | [14 empty] | CLEANSED | BOLT | ASSEMBLY | HEAD | HEX | THREAD DIAMETER | M18 | LENGTH | 100 MM | THREAD LENGTH |  | BOLT MATERIAL | MEDIUM CARBON STEEL | BOLT MATERIAL SPECIFICATION | CL 8.8 | NUT TYPE |  | NUT QUANTITY |  | NUT MATERIAL |  | NUT MATERIAL SPECIFICATION |  | NUT DIMENSION |  | WASHER TYPE | LOCK | WASHER QUANTITY |  | WASHER MATERIAL |  | WASHER MATERIAL SPECIFICATION |  | THREAD SERIES |  | THREAD PITCH | 2.5 MM | THREAD DIRECTION |  | HAZARD CLASS |  | CERTIFICATION/STANDARD |  | ADDITIONAL FEATURES EN | PRE-FITTED,THREAD LENGTH:FULL THREAD,ACCESSORIES:NUT AND WASHER,PSRLT-3.11-MN | ADDITIONAL FEATURES ES |  | ADDITIONAL FEATURES FR | [15 empty] | PRODUCTION COMPLETED
STP_005 | Data Enrichment | NEN | NEN | OK | 03-12-2022 | 07-12-2022 |  | BOLT | PASAR_8667 | 310941 | PSR310941 | CONSUMABLES | C | V1 | 1540 | ERSA | OTHERS | PSRLT-3.14-MN-BOLT, HEXHEAD, PRE-FITTED, M18 X 175 MM, PITCH: 2.00 MM, THREAD LENGTH: STANDARD, MATERIAL: MEDIUM CARBON STEEL, CLASS 8.8, ACCESSORIES: NUT AND LOCK WASHER | PSRLT-3.14-MN-BOLT, HEXHEAD, PRE-FITTED, M18 X 175 MM, PITCH: 2.00 MM, THREAD LENGTH: STANDARD, MATERIAL: MEDIUM CARBON STEEL, CLASS 8.8, ACCESSORIES: NUT AND LOCK WASHER | SE |  |  |  | HB |  |  | UP TOWN INDL SALES INC | URL NOT FOUND | [14 empty] | CLEANSED | BOLT | ASSEMBLY | HEAD | HEX | THREAD DIAMETER | M18 | LENGTH | 175 MM | THREAD LENGTH |  | BOLT MATERIAL | MEDIUM CARBON STEEL | BOLT MATERIAL SPECIFICATION | CL 8.8 | NUT TYPE |  | NUT QUANTITY |  | NUT MATERIAL |  | NUT MATERIAL SPECIFICATION |  | NUT DIMENSION |  | WASHER TYPE | LOCK | WASHER QUANTITY |  | WASHER MATERIAL |  | WASHER MATERIAL SPECIFICATION |  | THREAD SERIES |  | THREAD PITCH | 2 MM | THREAD DIRECTION |  | HAZARD CLASS |  | CERTIFICATION/STANDARD |  | ADDITIONAL FEATURES EN | PRE-FITTED,THREAD LENGTH:STANDARD,ACCESSORIES:NUT AND WASHER,PSRLT-3.14-MN | ADDITIONAL FEATURES ES |  | ADDITIONAL FEATURES FR | [15 empty] | PRODUCTION COMPLETED
STP_005 | Data Enrichment | NEN | NEN | OK | 03-12-2022 | 07-12-2022 |  | BOLT | PASAR_8670 | 084875 | PSR084875 | CONSUMABLES | C | V1 | 1540 | ERSA | OTHERS | PSRLT-3.16-MN-BOLT, HEXHEAD, PRE-FITTED, M22 X 84 MM, PITCH: 2.50 MM, THREAD LENGTH: 47MM, MATERIAL: MEDIUM CARBON STEEL, CLASS 8.8, ACCESSORIES: NUT AND LOCK WASHER | PSRLT-3.16-MN-BOLT, HEXHEAD, PRE-FITTED, M22 X 84 MM, PITCH: 2.50 MM, THREAD LENGTH: 47MM, MATERIAL: MEDIUM CARBON STEEL, CLASS 8.8, ACCESSORIES: NUT AND LOCK WASHER | PC |  |  |  | HB |  |  | ARSEN MACHINE SHOP CO. INC. | URL NOT FOUND | [14 empty] | CLEANSED | BOLT | ASSEMBLY | HEAD | HEX | THREAD DIAMETER | M22 | LENGTH | 84 MM | THREAD LENGTH | 47 MM | BOLT MATERIAL | MEDIUM CARBON STEEL | BOLT MATERIAL SPECIFICATION | CL 8.8 | NUT TYPE |  | NUT QUANTITY |  | NUT MATERIAL |  | NUT MATERIAL SPECIFICATION |  | NUT DIMENSION |  | WASHER TYPE | LOCK | WASHER QUANTITY |  | WASHER MATERIAL |  | WASHER MATERIAL SPECIFICATION |  | THREAD SERIES |  | THREAD PITCH | 2.5 MM | THREAD DIRECTION |  | HAZARD CLASS |  | CERTIFICATION/STANDARD |  | ADDITIONAL FEATURES EN | PRE-FITTED,ACCESSORIES:NUT AND WASHER,PSRLT-3.16-MN | ADDITIONAL FEATURES ES |  | ADDITIONAL FEATURES FR | [15 empty] | PRODUCTION COMPLETED
STP_005 | Data Enrichment | NEN | NEN | OK | 03-12-2022 | 07-12-2022 |  | BOLT | PASAR_8698 | 083832 | PSR083832 | CONSUMABLES | B | V1 | 1540 | ERSA | OTHERS | PSRLT-3.2-MN-BOLT, HEXHEAD, PRE-FITTED, M22 X 90 MM, PITCH: 2.50 MM, THREAD LENGTH: STANDARD, MATERIAL: MEDIUM CARBON STEEL, CLASS 8.8, ACCESSORIES: NUT AND LOCK WASHER | PSRLT-3.2-MN-BOLT, HEXHEAD, PRE-FITTED, M22 X 90 MM, PITCH: 2.50 MM, THREAD LENGTH: STANDARD, MATERIAL: MEDIUM CARBON STEEL, CLASS 8.8, ACCESSORIES: NUT AND LOCK WASHER | SE |  |  |  | HB |  |  | UP TOWN INDL SALES INC | URL NOT FOUND | [14 empty] | CLEANSED | BOLT | ASSEMBLY | HEAD | HEX | THREAD DIAMETER | M22 | LENGTH | 90 MM | THREAD LENGTH |  | BOLT MATERIAL | MEDIUM CARBON STEEL | BOLT MATERIAL SPECIFICATION | CL 8.8 | NUT TYPE |  | NUT QUANTITY |  | NUT MATERIAL |  | NUT MATERIAL SPECIFICATION |  | NUT DIMENSION |  | WASHER TYPE | LOCK | WASHER QUANTITY |  | WASHER MATERIAL |  | WASHER MATERIAL SPECIFICATION |  | THREAD SERIES |  | THREAD PITCH | 2.5 MM | THREAD DIRECTION |  | HAZARD CLASS |  | CERTIFICATION/STANDARD |  | ADDITIONAL FEATURES EN | PRE-FITTED,THREAD LENGTH:STANDARD,ACCESSORIES:NUT AND WASHER,PSRLT-3.2-MN | ADDITIONAL FEATURES ES |  | ADDITIONAL FEATURES FR | [15 empty] | PRODUCTION COMPLETED
STP_005 | Data Enrichment | NEN | NEN | OK | 03-12-2022 | 07-12-2022 |  | BOLT | PASAR_8710 | 337619 | PSR337619 | CONSUMABLES | C | V1 | 1540 | ERSA | OTHERS | PSRLT-3.34-MN-BOLT, HEXHEAD, PRE-FITTED, M18 X 75 MM, PITCH: 2.50 MM, THREAD LENGTH: STANDARD, MATERIAL: MEDIUM CARBON STEEL, CLASS 8.8, ACCESSORIES: NUT AND LOCK WASHER | PSRLT-3.34-MN-BOLT, HEXHEAD, PRE-FITTED, M18 X 75 MM, PITCH: 2.50 MM, THREAD LENGTH: STANDARD, MATERIAL: MEDIUM CARBON STEEL, CLASS 8.8, ACCESSORIES: NUT AND LOCK WASHER | SE |  |  |  | HB |  |  | UP TOWN INDL SALES INC | URL NOT FOUND | [14 empty] | CLEANSED | BOLT | ASSEMBLY | HEAD | HEX | THREAD DIAMETER | M18 | LENGTH | 75 MM | THREAD LENGTH |  | BOLT MATERIAL | MEDIUM CARBON STEEL | BOLT MATERIAL SPECIFICATION | CL 8.8 | NUT TYPE |  | NUT QUANTITY |  | NUT MATERIAL |  | NUT MATERIAL SPECIFICATION |  | NUT DIMENSION |  | WASHER TYPE | LOCK | WASHER QUANTITY |  | WASHER MATERIAL |  | WASHER MATERIAL SPECIFICATION |  | THREAD SERIES |  | THREAD PITCH | 2.5 MM | THREAD DIRECTION |  | HAZARD CLASS |  | CERTIFICATION/STANDARD |  | ADDITIONAL FEATURES EN | PRE-FITTED,THREAD LENGTH:STANDARD,ACCESSORIES:NUT AND WASHER,PSRLT-3.34-MN | ADDITIONAL FEATURES ES |  | ADDITIONAL FEATURES FR | [15 empty] | PRODUCTION COMPLETED
STP_005 | Data Enrichment | NEN | NEN | OK | 03-12-2022 | 07-12-2022 |  | BOLT | PASAR_8733 | 043245 | PSR043245 | CONSUMABLES | C | V1 | 1540 | ERSA | OTHERS | PSRLT-3.43-MN-BOLT, HEXHEAD, PRE-FITTED, M12 X 30 MM, PITCH: 1.75 MM, THREAD LENGTH: FULL THREAD, MATERIAL: MEDIUM CARBON STEEL, GRADE 8, ACCESSORIES: NUT, PLAIN AND LOCK WASHER | PSRLT-3.43-MN-BOLT, HEXHEAD, PRE-FITTED, M12 X 30 MM, PITCH: 1.75 MM, THREAD LENGTH: FULL THREAD, MATERIAL: MEDIUM CARBON STEEL, GRADE 8, ACCESSORIES: NUT, PLAIN AND LOCK WASHER | SE |  |  |  | HB |  |  | CATHAY INDUSTRIAL & MILL SUPPLY INC. | URL NOT FOUND | [14 empty] | CLEANSED | BOLT | ASSEMBLY | HEAD | HEX | THREAD DIAMETER | M12 | LENGTH | 30 MM | THREAD LENGTH |  | BOLT MATERIAL | MEDIUM CARBON STEEL | BOLT MATERIAL SPECIFICATION | GR 8 | NUT TYPE |  | NUT QUANTITY |  | NUT MATERIAL |  | NUT MATERIAL SPECIFICATION |  | NUT DIMENSION |  | WASHER TYPE | LOCK,PLAIN | WASHER QUANTITY |  | WASHER MATERIAL |  | WASHER MATERIAL SPECIFICATION |  | THREAD SERIES |  | THREAD PITCH | 1.75 MM | THREAD DIRECTION |  | HAZARD CLASS |  | CERTIFICATION/STANDARD |  | ADDITIONAL FEATURES EN | PRE-FITTED,THREAD LENGTH:FULL THREAD,ACCESSORIES:NUT AND WASHER,PSRLT-3.43-MN | ADDITIONAL FEATURES ES |  | ADDITIONAL FEATURES FR | [15 empty] | PRODUCTION COMPLETED
STP_005 | Data Enrichment | NEN | NEN | OK | 03-12-2022 | 07-12-2022 |  | BOLT | PASAR_8734 | 295570 | PSR295570 | CONSUMABLES | C | V1 | 1540 | ERSA | OTHERS | PSRLT-3.43-MN-BOLT, HEXHEAD, PRE-FITTED, M8 X 35 MM, PITCH: 1.25 MM, THREAD LENGTH: FULL THREAD, MATERIAL: STAINLESS STEEL TYPE 304, ACCESSORIES: NUT AND LOCK WASHER | PSRLT-3.43-MN-BOLT, HEXHEAD, PRE-FITTED, M8 X 35 MM, PITCH: 1.25 MM, THREAD LENGTH: FULL THREAD, MATERIAL: STAINLESS STEEL TYPE 304, ACCESSORIES: NUT AND LOCK WASHER | SE |  |  |  | HB |  |  | CATHAY INDUSTRIAL & MILL SUPPLY INC. | URL NOT FOUND | [14 empty] | CLEANSED | BOLT | ASSEMBLY | HEAD | HEX | THREAD DIAMETER | M8 | LENGTH | 35 MM | THREAD LENGTH |  | BOLT MATERIAL | STAINLESS STEEL 304 | BOLT MATERIAL SPECIFICATION |  | NUT TYPE |  | NUT QUANTITY |  | NUT MATERIAL |  | NUT MATERIAL SPECIFICATION |  | NUT DIMENSION |  | WASHER TYPE | LOCK | WASHER QUANTITY |  | WASHER MATERIAL |  | WASHER MATERIAL SPECIFICATION |  | THREAD SERIES |  | THREAD PITCH | 1.25 MM | THREAD DIRECTION |  | HAZARD CLASS |  | CERTIFICATION/STANDARD |  | ADDITIONAL FEATURES EN | PRE-FITTED,THREAD LENGTH:FULL THREAD,ACCESSORIES:NUT AND WASHER,PSRLT-3.43-MN | ADDITIONAL FEATURES ES |  | ADDITIONAL FEATURES FR | [15 empty] | PRODUCTION COMPLETED
STP_005 | Data Enrichment | NEN | NEN | OK | 03-12-2022 | 07-12-2022 |  | BOLT | PASAR_8765 | 503866 | PSR503866 | CONSUMABLES | C | V1 | 1540 | ERSA | OTHERS | PSRLT-3.57-MN-BOLT, HEXHEAD, PRE-FITTED, M16 X 75 MM, PITCH: 2.00 MM, THREAD LENGTH: STANDARD, MATERIAL: MEDIUM CARBON STEEL, CLASS 8.8, ACCESSORIES: NUT AND LOCK WASHER | PSRLT-3.57-MN-BOLT, HEXHEAD, PRE-FITTED, C. S. CLASS 8.8, M16 X 75 MM LONG, PITCH: 2.0 MM, METRIC, MATERIAL: CARBON STEEL, MEDIUM STRENGTH, HEAT TREATED, COMPARABLE TO GRADE 5 MATERIAL C1008-C1026 MINIMUM TENSILE STRENGTH: 116,000 PSI, ROCKWELL HARDNESS: C22~32, BLACK OXIDE FINISH, THREAD LENGTH: STANDARD, WITH NUT AND LOCK WASHER. | SE |  |  |  | HB |  |  | CATHAY INDUSTRIAL & MILL SUPPLY INC. | URL NOT FOUND | [14 empty] | CLEANSED | BOLT | ASSEMBLY | HEAD | HEX | THREAD DIAMETER | M16 | LENGTH | 75 MM | THREAD LENGTH |  | BOLT MATERIAL | MEDIUM STRENGTH CARBON STEEL HEAT TREATED | BOLT MATERIAL SPECIFICATION | CL 8.8,GR 5 C1008-C1026 | NUT TYPE |  | NUT QUANTITY |  | NUT MATERIAL |  | NUT MATERIAL SPECIFICATION |  | NUT DIMENSION |  | WASHER TYPE | LOCK | WASHER QUANTITY |  | WASHER MATERIAL |  | WASHER MATERIAL SPECIFICATION |  | THREAD SERIES | METRIC | THREAD PITCH | 2 MM | THREAD DIRECTION |  | HAZARD CLASS |  | CERTIFICATION/STANDARD |  | ADDITIONAL FEATURES EN | PRE-FITTED,MINIMUM TENSILE STRENGTH:116,000 PSI,ROCKWELL HARDNESS:C22-32,COATING/FINISH:BLACK OXIDE FINISH,THREAD LENGTH:STANDARD,C/W NUT AND WASHER,PSRLT-3.57-MN | ADDITIONAL FEATURES ES |  | ADDITIONAL FEATURES FR | [15 empty] | PRODUCTION COMPLETED
STP_005 | Data Enrichment | NEN | NEN | OK | 03-12-2022 | 07-12-2022 |  | BOLT | PASAR_8776 | 100816 | PSR100816 | CONSUMABLES | B | V1 | 1540 | ERSA | OTHERS | PSRLT-3.5-MN-BOLT, HEXHEAD, PRE-FITTED, M20 X 90 MM, PITCH: 2.50 MM, THREAD LENGTH: STANDARD, MATERIAL: MEDIUM CARBON STEEL, CLASS 8.8, ACCESSORIES: NUT, PLAIN AND LOCK WASHER | PSRLT-3.5-MN-BOLT, HEXHEAD, PRE-FITTED, M20 X 90 MM, PITCH: 2.50 MM, THREAD LENGTH: STANDARD, MATERIAL: MEDIUM CARBON STEEL, CLASS 8.8, ACCESSORIES: NUT, PLAIN AND LOCK WASHER | SE |  |  |  | HB |  |  | CATHAY INDUSTRIAL & MILL SUPPLY INC. | URL NOT FOUND | [14 empty] | CLEANSED | BOLT | ASSEMBLY | HEAD | HEX | THREAD DIAMETER | M20 | LENGTH | 90 MM | THREAD LENGTH |  | BOLT MATERIAL | MEDIUM CARBON STEEL | BOLT MATERIAL SPECIFICATION | CL 8.8 | NUT TYPE |  | NUT QUANTITY |  | NUT MATERIAL |  | NUT MATERIAL SPECIFICATION |  | NUT DIMENSION |  | WASHER TYPE | LOCK,PLAIN | WASHER QUANTITY |  | WASHER MATERIAL |  | WASHER MATERIAL SPECIFICATION |  | THREAD SERIES |  | THREAD PITCH | 2.5 MM | THREAD DIRECTION |  | HAZARD CLASS |  | CERTIFICATION/STANDARD |  | ADDITIONAL FEATURES EN | PRE-FITTED,THREAD LENGTH:STANDARD,ACCESSORIES:NUT AND WASHER,PSRLT-3.5-MN | ADDITIONAL FEATURES ES |  | ADDITIONAL FEATURES FR | [15 empty] | PRODUCTION COMPLETED
STP_005 | Data Enrichment | NEN | NEN | OK | 03-12-2022 | 07-12-2022 |  | BOLT | PASAR_8787 | 044122 | PSR044122 | CONSUMABLES | C | V1 | 1540 | ERSA | OTHERS | PSRLT-3.62-MN-BOLT, HEXHEAD, PRE-FITTED, M24 X 120 MM, PITCH: 3.00 MM, THREAD LENGTH: 50MM, MATERIAL: MEDIUM CARBON STEEL, CLASS 8.8, ACCESSORIES: NUT AND LOCK WASHER | PSRLT-3.62-MN-BOLT, HEXHEAD, PRE-FITTED, M24 X 120 MM, PITCH: 3.00 MM, THREAD LENGTH: 50MM, MATERIAL: MEDIUM CARBON STEEL, CLASS 8.8, ACCESSORIES: NUT AND LOCK WASHER | SE |  |  |  | HB |  |  | CATHAY INDUSTRIAL & MILL SUPPLY INC. | URL NOT FOUND | [14 empty] | CLEANSED | BOLT | ASSEMBLY | HEAD | HEX | THREAD DIAMETER | M24 | LENGTH | 120 MM | THREAD LENGTH | 50 MM | BOLT MATERIAL | MEDIUM CARBON STEEL | BOLT MATERIAL SPECIFICATION | CL 8.8 | NUT TYPE |  | NUT QUANTITY |  | NUT MATERIAL |  | NUT MATERIAL SPECIFICATION |  | NUT DIMENSION |  | WASHER TYPE | LOCK | WASHER QUANTITY |  | WASHER MATERIAL |  | WASHER MATERIAL SPECIFICATION |  | THREAD SERIES |  | THREAD PITCH | 3 MM | THREAD DIRECTION |  | HAZARD CLASS |  | CERTIFICATION/STANDARD |  | ADDITIONAL FEATURES EN | PRE-FITTED,ACCESSORIES:NUT AND WASHER,PSRLT-3.62-MN | ADDITIONAL FEATURES ES |  | ADDITIONAL FEATURES FR | [15 empty] | PRODUCTION COMPLETED
STP_005 | Data Enrichment | NEN | NEN | OK | 03-12-2022 | 07-12-2022 |  | BOLT | PASAR_8813 | 084197 | PSR084197 | CONSUMABLES | C | V1 | 1540 | ERSA | OTHERS | PSRLT-3.73-MN-BOLT, HEXHEAD, PRE-FITTED, M16 X 50 MM, PITCH: 2.00 MM, THREAD LENGTH: FULL THREAD, MATERIAL: MEDIUM CARBON STEEL, CLASS 8.8, ZINC PLATED, ACCESSORIES: NUT AND LOCK WASHER | PSRLT-3.73-MN-BOLT, HEXHEAD, PRE-FITTED, M16 X 50 MM, PITCH: 2.00 MM, THREAD LENGTH: FULL THREAD, MATERIAL: MEDIUM CARBON STEEL, CLASS 8.8, ZINC PLATED, ACCESSORIES: NUT AND LOCK WASHER | SE |  |  |  | HB |  |  | CATHAY INDUSTRIAL & MILL SUPPLY INC. | URL NOT FOUND | [14 empty] | CLEANSED | BOLT | ASSEMBLY | HEAD | HEX | THREAD DIAMETER | M16 | LENGTH | 50 MM | THREAD LENGTH |  | BOLT MATERIAL | MEDIUM CARBON STEEL | BOLT MATERIAL SPECIFICATION | CL 8.8 | NUT TYPE |  | NUT QUANTITY |  | NUT MATERIAL |  | NUT MATERIAL SPECIFICATION |  | NUT DIMENSION |  | WASHER TYPE | LOCK | WASHER QUANTITY |  | WASHER MATERIAL |  | WASHER MATERIAL SPECIFICATION |  | THREAD SERIES |  | THREAD PITCH | 2 MM | THREAD DIRECTION |  | HAZARD CLASS |  | CERTIFICATION/STANDARD |  | ADDITIONAL FEATURES EN | PRE-FITTED,THREAD LENGTH:FULL THREAD,COATING/FINISH:ZINC PLATED,ACCESSORIES:NUT AND WASHER,PSRLT-3.73-MN | ADDITIONAL FEATURES ES |  | ADDITIONAL FEATURES FR | [15 empty] | PRODUCTION COMPLETED
STP_005 | Data Enrichment | NEN | NEN | OK | 03-12-2022 | 07-12-2022 |  | BOLT | PASAR_8814 | 041905 | PSR041905 | CONSUMABLES | B | V1 | 1540 | ERSA | OTHERS | PSRLT-3.73-MN-BOLT, SOCKET HEAD, HIGH TENSILE CLASS 12.9 , M12 X 35 MM, ULTIMATE TENSILE STRENGTH: 1200 MPA, WITH NUT. | PSRLT-3.73-MN-BOLT, SOCKET HEAD, HIGH TENSILE CLASS 12.9 , M12 X 35 MM, ULTIMATE TENSILE STRENGTH: 1200 MPA, WITH NUT. | SE |  |  |  | HB |  |  | CATHAY INDUSTRIAL & MILL SUPPLY INC. | URL NOT FOUND | [14 empty] | CLEANSED | BOLT | ASSEMBLY | HEAD | SOCKET | THREAD DIAMETER | M12 | LENGTH | 35 MM | THREAD LENGTH |  | BOLT MATERIAL | HIGH TENSILE ALLOY STEEL | BOLT MATERIAL SPECIFICATION | CL 12.9 | NUT TYPE |  | NUT QUANTITY |  | NUT MATERIAL |  | NUT MATERIAL SPECIFICATION |  | NUT DIMENSION |  | WASHER TYPE |  | WASHER QUANTITY |  | WASHER MATERIAL |  | WASHER MATERIAL SPECIFICATION |  | THREAD SERIES |  | THREAD PITCH |  | THREAD DIRECTION |  | HAZARD CLASS |  | CERTIFICATION/STANDARD |  | ADDITIONAL FEATURES EN | ULTIMATE TENSILE STRENGTH:1200 MPA,C/W NUT,PSRLT-3.73-MN | ADDITIONAL FEATURES ES |  | ADDITIONAL FEATURES FR | [15 empty] | PRODUCTION COMPLETED
STP_005 | Data Enrichment | NEN | NEN | OK | 03-12-2022 | 07-12-2022 |  | BOLT | PASAR_8873 | 295609 | PSR295609 | CONSUMABLES | A | V1 | 1540 | ERSA | OTHERS | PSRLT-3.89-MN-BOLT, HEXHEAD, PRE-FITTED, M16 X 65 MM, PITCH: 2.00 MM, THREAD LENGTH: STANDARD, MATERIAL: STAINLESS STEEL TYPE 304, ACCESSORIES: NUT, PLAIN AND LOCK WASHER | PSRLT-3.89-MN-BOLT, HEXHEAD, PRE-FITTED, M16 X 65 MM, PITCH: 2.00 MM, THREAD LENGTH: STANDARD, MATERIAL: STAINLESS STEEL TYPE 304, ACCESSORIES: NUT, PLAIN AND LOCK WASHER | SE |  |  |  | HB |  |  | CATHAY INDUSTRIAL & MILL SUPPLY INC. | URL NOT FOUND | [14 empty] | CLEANSED | BOLT | ASSEMBLY | HEAD | HEX | THREAD DIAMETER | M16 | LENGTH | 65 MM | THREAD LENGTH |  | BOLT MATERIAL | STAINLESS STEEL 304 | BOLT MATERIAL SPECIFICATION |  | NUT TYPE |  | NUT QUANTITY |  | NUT MATERIAL |  | NUT MATERIAL SPECIFICATION |  | NUT DIMENSION |  | WASHER TYPE | LOCK,PLAIN | WASHER QUANTITY |  | WASHER MATERIAL |  | WASHER MATERIAL SPECIFICATION |  | THREAD SERIES |  | THREAD PITCH | 2 MM | THREAD DIRECTION |  | HAZARD CLASS |  | CERTIFICATION/STANDARD |  | ADDITIONAL FEATURES EN | PRE-FITTED,THREAD LENGTH:STANDARD,ACCESSORIES:NUT AND WASHER,PSRLT-3.89-MN | ADDITIONAL FEATURES ES |  | ADDITIONAL FEATURES FR | [15 empty] | PRODUCTION COMPLETED
STP_005 | Data Enrichment | NEN | NEN | OK | 03-12-2022 | 07-12-2022 |  | BOLT | PASAR_8874 | 470499 | PSR470499 | CONSUMABLES | C | V1 | 1540 | ERSA | OTHERS | PSRLT-3.89-MN-BOLT, HEXHEAD, PRE-FITTED, M20 X 90 MM, PITCH: 2.50 MM, THREAD LENGTH: FULL THREAD, MATERIAL: STAINLESS STEEL TYPE 304, ACCESSORIES: NUT AND LOCK WASHER | PSRLT-3.89-MN-BOLT, HEXHEAD, PRE-FITTED, M20 X 90 MM, PITCH: 2.50 MM, THREAD LENGTH: FULL THREAD, MATERIAL: STAINLESS STEEL TYPE 304, ACCESSORIES: NUT AND LOCK WASHER | SE |  |  |  | HB |  |  | CATHAY INDUSTRIAL & MILL SUPPLY INC. | URL NOT FOUND | [14 empty] | CLEANSED | BOLT | ASSEMBLY | HEAD | HEX | THREAD DIAMETER | M20 | LENGTH | 90 MM | THREAD LENGTH |  | BOLT MATERIAL | STAINLESS STEEL 304 | BOLT MATERIAL SPECIFICATION |  | NUT TYPE |  | NUT QUANTITY |  | NUT MATERIAL |  | NUT MATERIAL SPECIFICATION |  | NUT DIMENSION |  | WASHER TYPE | LOCK | WASHER QUANTITY |  | WASHER MATERIAL |  | WASHER MATERIAL SPECIFICATION |  | THREAD SERIES |  | THREAD PITCH | 2.5 MM | THREAD DIRECTION |  | HAZARD CLASS |  | CERTIFICATION/STANDARD |  | ADDITIONAL FEATURES EN | PRE-FITTED,THREAD LENGTH:FULL THREAD,ACCESSORIES:NUT AND WASHER,PSRLT-3.89-MN | ADDITIONAL FEATURES ES |  | ADDITIONAL FEATURES FR | [15 empty] | PRODUCTION COMPLETED
STP_005 | Data Enrichment | NEN | NEN | OK | 03-12-2022 | 07-12-2022 |  | BOLT | PASAR_8944 | 295629 | PSR295629 | CONSUMABLES | B | V1 | 1540 | ERSA | OTHERS | PSRLT-4.09-MN-BOLT, HEXHEAD, PRE-FITTED, M16 X 90 MM, PITCH: 2.00 MM, THREAD LENGTH: STANDARD, MATERIAL: MEDIUM CARBON STEEL, CLASS 8.8, ACCESSORIES: NUT AND LOCK WASHER | PSRLT-4.09-MN-BOLT, HEXHEAD, PRE-FITTED, M16 X 90 MM, PITCH: 2.00 MM, THREAD LENGTH: STANDARD, MATERIAL: MEDIUM CARBON STEEL, CLASS 8.8, ACCESSORIES: NUT AND LOCK WASHER | SE |  |  |  | HB |  |  | CATHAY INDUSTRIAL & MILL SUPPLY INC. | URL NOT FOUND | [14 empty] | CLEANSED | BOLT | ASSEMBLY | HEAD | HEX | THREAD DIAMETER | M16 | LENGTH | 90 MM | THREAD LENGTH |  | BOLT MATERIAL | MEDIUM CARBON STEEL | BOLT MATERIAL SPECIFICATION | CL 8.8 | NUT TYPE |  | NUT QUANTITY |  | NUT MATERIAL |  | NUT MATERIAL SPECIFICATION |  | NUT DIMENSION |  | WASHER TYPE | LOCK | WASHER QUANTITY |  | WASHER MATERIAL |  | WASHER MATERIAL SPECIFICATION |  | THREAD SERIES |  | THREAD PITCH | 2 MM | THREAD DIRECTION |  | HAZARD CLASS |  | CERTIFICATION/STANDARD |  | ADDITIONAL FEATURES EN | PRE-FITTED,THREAD LENGTH:STANDARD,ACCESSORIES:NUT AND WASHER,PSRLT-4.09-MN | ADDITIONAL FEATURES ES |  | ADDITIONAL FEATURES FR | [15 empty] | PRODUCTION COMPLETED
STP_005 | Data Enrichment | NEN | NEN | OK | 03-12-2022 | 07-12-2022 |  | BOLT | PASAR_8951 | 202446 | PSR202446 | CONSUMABLES | B | V1 | 1540 | ERSA | OTHERS | PSRLT-4.11-MN-BOLT, SPIDER, PROPELLER SHAFT, P/N 138-3816, CATERPILLAR WHEEL LOADER MODEL 950H | PSRLT-4.11-MN-BOLT, SPIDER, PROPELLER SHAFT, P/N 138-3816, CATERPILLAR WHEEL LOADER MODEL 950H | PC | 138-3816 | 0003000003 | CATERPILLAR | HB |  |  | MONARK EQUIPMENT CORP. | https://parts.cat.com/en/catcorp/138-3816 |  | CATERPILLAR | 138-3816 | [5 empty] | WHEEL LOADER | 950H | CATERPILLAR |  |  |  | ENRICHED | BOLT | MACHINE | TYPE |  | HEAD TYPE | 12 POINT | THREAD DIAMETER | M12 | OVERALL LENGTH | 30 MM | THREAD LENGTH |  | MATERIAL | STEEL | MATERIAL SPECIFICATION | CL 11.9 | HEAD SIZE | HT 12 MM | THREAD PITCH | 1.25 MM | THREAD SERIES |  | COATING/FINISH | ZINC PHOSPHATE + OIL | THREAD DIRECTION |  | TENSILE STRENGTH | 1170 MPA | HARDNESS |  | HAZARD CLASS |  | CERTIFICATION/STANDARD |  | ADDITIONAL FEATURES EN | SPIDER,PROPELLER SHAFT,PSRLT-4.11-MN | ADDITIONAL FEATURES ES |  | ADDITIONAL FEATURES FR | [23 empty] | PRODUCTION COMPLETED
STP_005 | Data Enrichment | NEN | NEN | OK | 03-12-2022 | 07-12-2022 |  | IMPELLER | PASAR_8976 | 032717 | PSR032717 | CONSUMABLES | B | V1 | 3000 | ERSA | OTHERS | PSRLT-4.18-MN-IMPELLER, P/N 65FDU-50-K/KF, MATERIAL: UHPE, SPARE CODE: A0316.14.2, DRAWING NO: CN0536DD0316CP1-004; FOR DESULFRATED SOLUTION DISCHARGE PUMP, Q: 25 m3/h, H: 40 m, MFR: YIXING LINGGU PLASTIC EQUIPMENT CO. | PSRLT-4.18-MN-IMPELLER, P/N 65FDU-50-K/KF, MATERIAL: UHPE, SPARE CODE: A0316.14.2, DRAWING NO: CN0536DD0316CP1-004; FOR DESULFRATED SOLUTION DISCHARGE PUMP, Q: 25 m3/h, H: 40 m, MFR: YIXING LINGGU PLASTIC EQUIPMENT CO. | PC |  |  |  | HB |  |  | GENERAL EXPORTATION (H.K.) CO., LTD. | URL NOT FOUND |  | YIXING LINGGU PLASTIC EQUIPMENT CO. | 65FDU-50-K/KF | [5 empty] | DESULFRATED SOLUTION DISCHARGE PUMP,Q:25 M3/H,H:40 M |  |  | CN0536DD0316CP1-004 |  |  | CLEANSED | IMPELLER | PUMP | TYPE |  | BORE DIAMETER |  | IMPELLER DIAMETER |  | IMPELLER DESIGN |  | NUMBER OF BLADES |  | MATERIAL | UHPE | PUMP TYPE |  | HAZARD CLASS |  | CERTIFICATION/STANDARD |  | ADDITIONAL FEATURES EN | SPARE CODE:A0316.14.2,PSRLT-4.18-MN | ADDITIONAL FEATURES ES |  | ADDITIONAL FEATURES FR | [22 empty] | X | [14 empty] | PRODUCTION COMPLETED
STP_005 | Data Enrichment | NEN | NEN | OK | 03-12-2022 | 07-12-2022 |  | BOLT | PASAR_9006 | 406651 | PSR406651 | CONSUMABLES | B | V1 | 1540 | ERSA | OTHERS | PSRLT-4.28-MN-BOLT, FLATHEAD SLOTTED, PRE-FITTED, M12 X 40 MM, PITCH: 1.75 MM, THREAD LENGTH: FULL THREAD, MATERIAL: MEDIUM CARBON STEEL, CLASS 8.8, BLACK OXIDE FINISH, ACCESSORIES: NUT AND LOCK WASHER | PSRLT-4.28-MN-BOLT, FLATHEAD SLOTTED (-), C. S. CLASS 8.8, M12 X 40 mm LONG, PITCH: 1.75 mm, THREAD LENGTH: FULL THREAD; MATERIAL: CARBON STEEL, MEDIUM STRENGTH, HEAT TREATED, COMPARABLE TO GRADE 5 MATERIAL C1008~C1026, MINIMUM TENSILE STRENGTH: 116000 PSI; ROCKWELL HARDNESS: C22~32; BLACK OXIDE FINISH; WITH NUT AND LOCK WASHER | SE |  |  |  | HB |  |  | CATHAY INDUSTRIAL & MILL SUPPLY INC. | URL NOT FOUND | [14 empty] | CLEANSED | BOLT | ASSEMBLY | HEAD | FLAT HEAD SLOTTED | THREAD DIAMETER | M12 | LENGTH | 40 MM | THREAD LENGTH |  | BOLT MATERIAL | MEDIUM STRENGTH CARBON STEEL HEAT TREATED | BOLT MATERIAL SPECIFICATION | CL 8.8,GR 5 C1008-C1026 | NUT TYPE |  | NUT QUANTITY |  | NUT MATERIAL |  | NUT MATERIAL SPECIFICATION |  | NUT DIMENSION |  | WASHER TYPE | LOCK | WASHER QUANTITY |  | WASHER MATERIAL |  | WASHER MATERIAL SPECIFICATION |  | THREAD SERIES |  | THREAD PITCH | 1.75 MM | THREAD DIRECTION |  | HAZARD CLASS |  | CERTIFICATION/STANDARD |  | ADDITIONAL FEATURES EN | THREAD LENGTH:FULL THREAD,MINIMUM TENSILE STRENGTH:116000 PSI; ROCKWELL HARDNESS:C22-32; BLACK OXIDE FINISH,C/W NUT AND WASHER,PSRLT-4.28-MN | ADDITIONAL FEATURES ES |  | ADDITIONAL FEATURES FR | [15 empty] | PRODUCTION COMPLETED
STP_005 | Data Enrichment | NEN | NEN | OK | 03-12-2022 | 07-12-2022 |  | BOLT | PASAR_9023 | 084355 | PSR084355 | CONSUMABLES | C | V1 | 1540 | ERSA | OTHERS | PSRLT-4.32-MN-BOLT, HEXHEAD, PRE-FITTED, M20 X 170 MM, PITCH: 2.50 MM, THREAD LENGTH: 50MM, MATERIAL: STAINLESS STEEL TYPE 304, ACCESSORIES: HEXHEAD, PRE-FITTEDAGONAL NUT AND LOCK WASHER | PSRLT-4.32-MN-BOLT, HEXHEAD, PRE-FITTED, M20 X 170 MM, PITCH: 2.50 MM, THREAD LENGTH: 50MM, MATERIAL: STAINLESS STEEL TYPE 304, ACCESSORIES: HEXHEAD, PRE-FITTEDAGONAL NUT AND LOCK WASHER | SE |  |  |  | HB |  |  | UP TOWN INDL SALES INC | URL NOT FOUND | [14 empty] | CLEANSED | BOLT | ASSEMBLY | HEAD | HEX | THREAD DIAMETER | M20 | LENGTH | 170 MM | THREAD LENGTH | 50 MM | BOLT MATERIAL | STAINLESS STEEL 304 | BOLT MATERIAL SPECIFICATION |  | NUT TYPE | HEX | NUT QUANTITY |  | NUT MATERIAL |  | NUT MATERIAL SPECIFICATION |  | NUT DIMENSION |  | WASHER TYPE | LOCK | WASHER QUANTITY |  | WASHER MATERIAL |  | WASHER MATERIAL SPECIFICATION |  | THREAD SERIES |  | THREAD PITCH | 2.5 MM | THREAD DIRECTION |  | HAZARD CLASS |  | CERTIFICATION/STANDARD |  | ADDITIONAL FEATURES EN | PRE-FITTED,ACCESSORIES:PRE-FITTEDAGONAL NUT AND WASHER,PSRLT-4.32-MN | ADDITIONAL FEATURES ES |  | ADDITIONAL FEATURES FR | [15 empty] | PRODUCTION COMPLETED
STP_005 | Data Enrichment | NEN | NEN | OK | 03-12-2022 | 07-12-2022 |  | BOLT | PASAR_9058 | 106866 | PSR106866 | CONSUMABLES | B | V1 | 1540 | ERSA | OTHERS | PSRLT-4.37-MN-BOLT, HEXHEAD, PRE-FITTED, M24 X 95 MM, PITCH: 3.00 MM, THREAD LENGTH: STANDARD, MATERIAL: 4140 MODIFIED ALLOY STEEL, PLAIN BLACK, ACCESSORIES: NUT AND LOCK WASHER | PSRLT-4.37-MN-BOLT, HEXHEAD, PRE-FITTED, M24 X 95 MM, PITCH: 3.00 MM, THREAD LENGTH: STANDARD, MATERIAL: 4140 MODIFIED ALLOY STEEL, PLAIN BLACK, ACCESSORIES: NUT AND LOCK WASHER | SE |  |  |  | HB |  |  | ARSEN MACHINE SHOP CO. INC. | URL NOT FOUND | [14 empty] | CLEANSED | BOLT | ASSEMBLY | HEAD | HEX | THREAD DIAMETER | M24 | LENGTH | 95 MM | THREAD LENGTH |  | BOLT MATERIAL | MODIFIED ALLOY STEEL 4140 | BOLT MATERIAL SPECIFICATION |  | NUT TYPE |  | NUT QUANTITY |  | NUT MATERIAL |  | NUT MATERIAL SPECIFICATION |  | NUT DIMENSION |  | WASHER TYPE | LOCK | WASHER QUANTITY |  | WASHER MATERIAL |  | WASHER MATERIAL SPECIFICATION |  | THREAD SERIES |  | THREAD PITCH | 3 MM | THREAD DIRECTION |  | HAZARD CLASS |  | CERTIFICATION/STANDARD |  | ADDITIONAL FEATURES EN | PRE-FITTED,THREAD LENGTH:STANDARD,COATING/FINISH:PLAIN BLACK,ACCESSORIES:NUT AND WASHER,PSRLT-4.37-MN | ADDITIONAL FEATURES ES |  | ADDITIONAL FEATURES FR | [15 empty] | PRODUCTION COMPLETED
STP_005 | Data Enrichment | NEN | NEN | OK | 03-12-2022 | 07-12-2022 |  | BOLT | PASAR_9076 | 306472 | PSR306472 | CONSUMABLES | B | V1 | 1540 | ERSA | OTHERS | PSRLT-4.42-MN-BOLT, HEXHEAD, PRE-FITTED, M10 X 40 MM, PITCH: 1.50 MM, THREAD LENGTH: STANDARD, MATERIAL: MEDIUM CARBON STEEL, CLASS 8.8, ACCESSORIES: NUT AND LOCK WASHER | PSRLT-4.42-MN-BOLT, HEXHEAD, PRE-FITTED, M10 X 40 MM, PITCH: 1.50 MM, THREAD LENGTH: STANDARD, MATERIAL: MEDIUM CARBON STEEL, CLASS 8.8, ACCESSORIES: NUT AND LOCK WASHER | SE |  |  |  | HB |  |  | CATHAY INDUSTRIAL & MILL SUPPLY INC. | URL NOT FOUND | [14 empty] | CLEANSED | BOLT | ASSEMBLY | HEAD | HEX | THREAD DIAMETER | M10 | LENGTH | 40 MM | THREAD LENGTH |  | BOLT MATERIAL | MEDIUM CARBON STEEL | BOLT MATERIAL SPECIFICATION | CL 8.8 | NUT TYPE |  | NUT QUANTITY |  | NUT MATERIAL |  | NUT MATERIAL SPECIFICATION |  | NUT DIMENSION |  | WASHER TYPE | LOCK | WASHER QUANTITY |  | WASHER MATERIAL |  | WASHER MATERIAL SPECIFICATION |  | THREAD SERIES |  | THREAD PITCH | 1.5 MM | THREAD DIRECTION |  | HAZARD CLASS |  | CERTIFICATION/STANDARD |  | ADDITIONAL FEATURES EN | PRE-FITTED,THREAD LENGTH:STANDARD,ACCESSORIES:NUT AND WASHER,PSRLT-4.42-MN | ADDITIONAL FEATURES ES |  | ADDITIONAL FEATURES FR | [15 empty] | PRODUCTION COMPLETED
STP_005 | Data Enrichment | NEN | NEN | OK | 03-12-2022 | 07-12-2022 |  | IMPELLER | PASAR_9257 | 031321 | PSR031321 | CONSUMABLES | B | V1 | 3000 | ERSA | OTHERS | PSRLT-4.81-MN-IMPELLER, P/N 40FCF-50-K, MATERIAL: UHPE, SPARE CODE: A0613.1.2, DRAWING NO.: CN0536DD0613CP1-005; FOR NITRIC ACID TANK PUMP (1 UNIT), TYPE: Q=10m3/h, H=15m, MFR: YIXING LINGGU PLASTIC EQUIPMENT CO. | PSRLT-4.81-MN-IMPELLER, P/N 40FCF-50-K, MATERIAL: UHPE, SPARE CODE: A0613.1.2, DRAWING NO.: CN0536DD0613CP1-005; FOR NITRIC ACID TANK PUMP (1 UNIT), TYPE: Q=10m3/h, H=15m, MFR: YIXING LINGGU PLASTIC EQUIPMENT CO. | SE |  |  |  | HB |  |  | GENERAL EXPORTATION (H.K.) CO., LTD. | URL NOT FOUND |  | YIXING LINGGU PLASTIC EQUIPMENT CO. | 40FCF-50-K | [5 empty] | NITRIC ACID TANK PUMP (1 UNIT),TYPE:Q:10M3/H,H:15M |  |  | CN0536DD0613CP1-005 |  |  | CLEANSED | IMPELLER | PUMP | TYPE |  | BORE DIAMETER |  | IMPELLER DIAMETER |  | IMPELLER DESIGN |  | NUMBER OF BLADES |  | MATERIAL | UHPE | PUMP TYPE |  | HAZARD CLASS |  | CERTIFICATION/STANDARD |  | ADDITIONAL FEATURES EN | SPARE CODE:A0613.1.2,PSRLT-4.81-MN | ADDITIONAL FEATURES ES |  | ADDITIONAL FEATURES FR | [22 empty] | X | [14 empty] | PRODUCTION COMPLETED
STP_005 | Data Enrichment | NEN | NEN | OK | 03-12-2022 | 07-12-2022 |  | BOLT | PASAR_9336 | 202492 | PSR202492 | CONSUMABLES | B | V1 | 1540 | ERSA | OTHERS | PSRLT-5.01-MN-BOLT, SPIDER, P/N 4E-5985, M10 X 1.5P, PROPELLER SHAFT, CATERPILLAR WHEEL LOADER MODEL 950H | PSRLT-5.01-MN-BOLT, SPIDER, P/N 4E-5985, M10 X 1.5P, PROPELLER SHAFT, CATERPILLAR WHEEL LOADER MODEL 950H | PC | 4E-5985 | 0003000003 | CATERPILLAR | HB |  |  | HIGHLAND TRACTOR PARTS, INC. | https://parts.cat.com/en/catcorp/4E-5985 |  | CATERPILLAR | 4E-5985 | [5 empty] | WHEEL LOADER | 950H | CATERPILLAR |  |  |  | ENRICHED | BOLT | MACHINE | TYPE |  | HEAD TYPE | 12 POINT | THREAD DIAMETER | M10 | OVERALL LENGTH | 20 MM | THREAD LENGTH |  | MATERIAL | STEEL | MATERIAL SPECIFICATION | CL 11.9 | HEAD SIZE | HT 10 MM | THREAD PITCH | 1.5 MM | THREAD SERIES |  | COATING/FINISH | ZINC PHOSPHATE + OIL | THREAD DIRECTION |  | TENSILE STRENGTH | 1170 MPA | HARDNESS |  | HAZARD CLASS |  | CERTIFICATION/STANDARD |  | ADDITIONAL FEATURES EN | SPIDER,PROPELLER SHAFT,PSRLT-5.01-MN | ADDITIONAL FEATURES ES |  | ADDITIONAL FEATURES FR | [23 empty] | PRODUCTION COMPLETED
STP_005 | Data Enrichment | NEN | NEN | OK | 03-12-2022 | 07-12-2022 |  | BOLT | PASAR_9417 | 369715 | PSR369715 | CONSUMABLES | C | V1 | 1540 | ERSA | OTHERS | PSRLT-5.17-MN-BOLT, HEXHEAD, PRE-FITTED, M24 X 160 MM, PITCH: 3.00 MM, THREAD LENGTH: STANDARD, MATERIAL: MEDIUM CARBON STEEL, CLASS 8.8, ACCESSORIES: NUT AND FLAT WASHER | PSRLT-5.17-MN-BOLT, HEXHEAD, PRE-FITTED, M24 X 160 MM, PITCH: 3.00 MM, THREAD LENGTH: STANDARD, MATERIAL: MEDIUM CARBON STEEL, CLASS 8.8, ACCESSORIES: NUT AND FLAT WASHER | SE |  |  |  | HB |  |  | CATHAY INDUSTRIAL & MILL SUPPLY INC. | URL NOT FOUND | [14 empty] | CLEANSED | BOLT | ASSEMBLY | HEAD | HEX | THREAD DIAMETER | M24 | LENGTH | 160 MM | THREAD LENGTH |  | BOLT MATERIAL | MEDIUM CARBON STEEL | BOLT MATERIAL SPECIFICATION | CL 8.8 | NUT TYPE |  | NUT QUANTITY |  | NUT MATERIAL |  | NUT MATERIAL SPECIFICATION |  | NUT DIMENSION |  | WASHER TYPE |  | WASHER QUANTITY |  | WASHER MATERIAL |  | WASHER MATERIAL SPECIFICATION |  | THREAD SERIES |  | THREAD PITCH | 3 MM | THREAD DIRECTION |  | HAZARD CLASS |  | CERTIFICATION/STANDARD |  | ADDITIONAL FEATURES EN | PRE-FITTED,THREAD LENGTH:STANDARD,ACCESSORIES:NUT AND FLAT WASHER,PSRLT-5.17-MN | ADDITIONAL FEATURES ES |  | ADDITIONAL FEATURES FR | [15 empty] | PRODUCTION COMPLETED
STP_005 | Data Enrichment | NEN | NEN | OK | 03-12-2022 | 07-12-2022 |  | BOLT | PASAR_9438 | 012405 | PSR012405 | CONSUMABLES | C | V1 | 1540 | ERSA | OTHERS | PSRLT-5.23-MN-BOLT, HEXHEAD, PRE-FITTED, M30 X 130 MM, PITCH: 3.50 MM, THREAD LENGTH: 85MM, MATERIAL: MEDUIM CARBON STEEL, GRADE 2, ACCESSORIES: NUT AND LOCK WASHER | PSRLT-5.23-MN-BOLT, HEXHEAD, PRE-FITTED, M30 X 130 MM, PITCH: 3.50 MM, THREAD LENGTH: 85MM, MATERIAL: MEDUIM CARBON STEEL, GRADE 2, ACCESSORIES: NUT AND LOCK WASHER | SE |  |  |  | HB |  |  | ARSEN MACHINE SHOP CO. INC. | URL NOT FOUND | [14 empty] | CLEANSED | BOLT | ASSEMBLY | HEAD | HEX | THREAD DIAMETER | M30 | LENGTH | 130 MM | THREAD LENGTH | 85 MM | BOLT MATERIAL | MEDUIM CARBON STEEL | BOLT MATERIAL SPECIFICATION | GR 2 | NUT TYPE |  | NUT QUANTITY |  | NUT MATERIAL |  | NUT MATERIAL SPECIFICATION |  | NUT DIMENSION |  | WASHER TYPE | LOCK | WASHER QUANTITY |  | WASHER MATERIAL |  | WASHER MATERIAL SPECIFICATION |  | THREAD SERIES |  | THREAD PITCH | 3.5 MM | THREAD DIRECTION |  | HAZARD CLASS |  | CERTIFICATION/STANDARD |  | ADDITIONAL FEATURES EN | PRE-FITTED,ACCESSORIES:NUT AND WASHER,PSRLT-5.23-MN | ADDITIONAL FEATURES ES |  | ADDITIONAL FEATURES FR | [15 empty] | PRODUCTION COMPLETED
STP_005 | Data Enrichment | NEN | NEN | OK | 03-12-2022 | 07-12-2022 |  | BOLT | PASAR_9439 | 030042 | PSR030042 | CONSUMABLES | B | V1 | 1540 | ERSA | OTHERS | PSRLT-5.23-MN-BOLT, T-TYPE, PRE-FITTED, M20 X 60 MM LONG, PITCH: 2.50 MM, MATERIAL: ALLOY STEEL 40CR, FOR VIBRATING SCREEN ZK SERIES, SPARE CODE: A0102.4.2, DRAWING NO.: CN0536SD0102ME1-002, ACCESSORIES: LOCK NUT, MFR: ASHAN HEAVY | PSRLT-5.23-MN-BOLT, T-TYPE, PRE-FITTED, M20 X 60 MM LONG, PITCH: 2.50 MM, MATERIAL: ALLOY STEEL 40CR, FOR VIBRATING SCREEN ZK SERIES, SPARE CODE: A0102.4.2, DRAWING NO.: CN0536SD0102ME1-002, ACCESSORIES: LOCK NUT, MFR: ASHAN HEAVY DUTY MINING MACHINERY | SE |  |  |  | HB |  |  | GENERAL EXPORTATION (H.K.) CO., LTD. | URL NOT FOUND |  | ASHAN HEAVY DUTY MINING MACHINERY | [6 empty] | VIBRATING SCREEN ZK SERIES |  |  | CN0536SD0102ME1-002 |  |  | CLEANSED | BOLT | ASSEMBLY | HEAD |  | THREAD DIAMETER | M20 | LENGTH | 60 MM | THREAD LENGTH |  | BOLT MATERIAL | ALLOY STEEL 40CR | BOLT MATERIAL SPECIFICATION |  | NUT TYPE |  | NUT QUANTITY |  | NUT MATERIAL |  | NUT MATERIAL SPECIFICATION |  | NUT DIMENSION |  | WASHER TYPE | LOCK | WASHER QUANTITY |  | WASHER MATERIAL |  | WASHER MATERIAL SPECIFICATION |  | THREAD SERIES |  | THREAD PITCH | 2.5 MM | THREAD DIRECTION |  | HAZARD CLASS |  | CERTIFICATION/STANDARD |  | ADDITIONAL FEATURES EN | TYPE:T,PRE-FITTED,SPARE CODE:A0102.4.2,ACCESSORIES:NUT,PSRLT-5.23-MN | ADDITIONAL FEATURES ES |  | ADDITIONAL FEATURES FR | [15 empty] | PRODUCTION COMPLETED
STP_005 | Data Enrichment | NEN | NEN | OK | 03-12-2022 | 07-12-2022 |  | BOLT | PASAR_9468 | 042308 | PSR042308 | CONSUMABLES | B | V1 | 1540 | ERSA | OTHERS | PSRLT-5.2-MN-BOLT, EXPANSION, PRE-FITTED, M8 X 60 MM, PITCH: 1.50 MM, THREAD LENGTH: FULL THREAD, MATERIAL: STAINLESS STEEL TYPE 304, ACCESSORIES: STAINLESS WASHER | PSRLT-5.2-MN-BOLT, EXPANSION, PRE-FITTED, M8 X 60 MM, PITCH: 1.50 MM, THREAD LENGTH: FULL THREAD, MATERIAL: STAINLESS STEEL TYPE 304, ACCESSORIES: STAINLESS WASHER | SE |  |  |  | HB |  |  | CATHAY INDUSTRIAL & MILL SUPPLY INC. | URL NOT FOUND | [14 empty] | CLEANSED | BOLT | ASSEMBLY | HEAD |  | THREAD DIAMETER | M8 | LENGTH | 60 MM | THREAD LENGTH |  | BOLT MATERIAL | STAINLESS STEEL 304 | BOLT MATERIAL SPECIFICATION |  | NUT TYPE |  | NUT QUANTITY |  | NUT MATERIAL |  | NUT MATERIAL SPECIFICATION |  | NUT DIMENSION |  | WASHER TYPE |  | WASHER QUANTITY |  | WASHER MATERIAL |  | WASHER MATERIAL SPECIFICATION |  | THREAD SERIES |  | THREAD PITCH | 1.5 MM | THREAD DIRECTION |  | HAZARD CLASS |  | CERTIFICATION/STANDARD |  | ADDITIONAL FEATURES EN | EXPANSION,PRE-FITTED,THREAD LENGTH:FULL THREAD,ACCESSORIES:STAINLESS WASHER,PSRLT-5.2-MN | ADDITIONAL FEATURES ES |  | ADDITIONAL FEATURES FR | [15 empty] | PRODUCTION COMPLETED
STP_005 | Data Enrichment | NEN | NEN | OK | 03-12-2022 | 07-12-2022 |  | BOLT | PASAR_9504 | 101305 | PSR101305 | CONSUMABLES | C | V1 | 1540 | ERSA | OTHERS | PSRLT-5.37-MN-BOLT, HEXHEAD, PRE-FITTED, M8 X 70 MM, PITCH: 1.25 MM, THREAD LENGTH: FULL THREAD, MATERIAL: STAINLESS STEEL TYPE 316, ACCESSORIES: NUT, PLAIN AND LOCK WASHER | PSRLT-5.37-MN-BOLT, HEXHEAD, PRE-FITTED, M8 X 70 MM, PITCH: 1.25 MM, THREAD LENGTH: FULL THREAD, MATERIAL: STAINLESS STEEL TYPE 316, ACCESSORIES: NUT, PLAIN AND LOCK WASHER | SE |  |  |  | HB |  |  | CATHAY INDUSTRIAL & MILL SUPPLY INC. | URL NOT FOUND | [14 empty] | CLEANSED | BOLT | ASSEMBLY | HEAD | HEX | THREAD DIAMETER | M8 | LENGTH | 70 MM | THREAD LENGTH |  | BOLT MATERIAL | STAINLESS STEEL 316 | BOLT MATERIAL SPECIFICATION |  | NUT TYPE |  | NUT QUANTITY |  | NUT MATERIAL |  | NUT MATERIAL SPECIFICATION |  | NUT DIMENSION |  | WASHER TYPE | LOCK,PLAIN | WASHER QUANTITY |  | WASHER MATERIAL |  | WASHER MATERIAL SPECIFICATION |  | THREAD SERIES |  | THREAD PITCH | 1.25 MM | THREAD DIRECTION |  | HAZARD CLASS |  | CERTIFICATION/STANDARD |  | ADDITIONAL FEATURES EN | PRE-FITTED,THREAD LENGTH:FULL THREAD,ACCESSORIES:NUT AND WASHER,PSRLT-5.37-MN | ADDITIONAL FEATURES ES |  | ADDITIONAL FEATURES FR | [15 empty] | PRODUCTION COMPLETED
STP_005 | Data Enrichment | NEN | NEN | OK | 03-12-2022 | 07-12-2022 |  | IMPELLER | PASAR_9528 | 032652 | PSR032652 | CONSUMABLES | B | V1 | 3000 | ERSA | OTHERS | PSRLT-5.41-MN-IMPELLER, P/N 80FDU-35-K, SPARE CODE: A0510.4.2, DRAWING NO: CN0536DD0510WD1-4; FOR GYPSUM FILTRATE PUMP, ENGINEERING PLASTIC HORIZONTAL CENTRIFUGAL PUMP, TYPE: 80FDU-35-35/23-K, MFR: YIXING LINGGU PLASTIC EQUIPMENT CO., LTD. | PSRLT-5.41-MN-IMPELLER, P/N 80FDU-35-K, SPARE CODE: A0510.4.2, DRAWING NO: CN0536DD0510WD1-4; FOR GYPSUM FILTRATE PUMP, ENGINEERING PLASTIC HORIZONTAL CENTRIFUGAL PUMP, TYPE: 80FDU-35-35/23-K, MFR: YIXING LINGGU PLASTIC EQUIPMENT CO., LTD. | SE |  |  |  | HB |  |  | GENERAL EXPORTATION (H.K.) CO., LTD. | URL NOT FOUND |  | YIXING LINGGU PLASTIC EQUIPMENT CO.,LTD. | 80FDU-35-K | [5 empty] | GYPSUM FILTRATE PUMP,ENGINEERING PLASTIC HORIZONTAL CENTRIFUGAL PUMP | 80FDU-35-35/23-K |  | CN0536DD0510WD1-4 |  |  | CLEANSED | IMPELLER | PUMP | TYPE |  | BORE DIAMETER |  | IMPELLER DIAMETER |  | IMPELLER DESIGN |  | NUMBER OF BLADES |  | MATERIAL |  | PUMP TYPE |  | HAZARD CLASS |  | CERTIFICATION/STANDARD |  | ADDITIONAL FEATURES EN | SPARE CODE:A0510.4.2,PSRLT-5.41-MN | ADDITIONAL FEATURES ES |  | ADDITIONAL FEATURES FR | [22 empty] | X | [14 empty] | PRODUCTION COMPLETED
STP_005 | Data Enrichment | NEN | NEN | OK | 03-12-2022 | 07-12-2022 |  | BOLT | PASAR_9539 | 090028 | PSR090028 | CONSUMABLES | C | V1 | 1540 | ERSA | OTHERS | PSRLT-5.44-MN-BOLT, HEXHEAD, PRE-FITTED, M12 X 70 MM, PITCH: 1.75 MM, THREAD LENGTH: FULL THREAD, MATERIAL: MEDIUM CARBON STEEL, CLASS 8.8, ACCESSORIES: FOUR NUTS AND TWO PLAIN WASHER | PSRLT-5.44-MN-BOLT, HEXHEAD, PRE-FITTED, M12 X 70 MM, PITCH: 1.75 MM, THREAD LENGTH: FULL THREAD, MATERIAL: MEDIUM CARBON STEEL, CLASS 8.8, ACCESSORIES: FOUR NUTS AND TWO PLAIN WASHER | SE |  |  |  | HB |  |  | CATHAY INDUSTRIAL & MILL SUPPLY INC. | URL NOT FOUND | [14 empty] | CLEANSED | BOLT | ASSEMBLY | HEAD | HEX | THREAD DIAMETER | M12 | LENGTH | 70 MM | THREAD LENGTH |  | BOLT MATERIAL | MEDIUM CARBON STEEL | BOLT MATERIAL SPECIFICATION | CL 8.8 | NUT TYPE |  | NUT QUANTITY | 4 | NUT MATERIAL |  | NUT MATERIAL SPECIFICATION |  | NUT DIMENSION |  | WASHER TYPE | PLAIN | WASHER QUANTITY | 2 | WASHER MATERIAL |  | WASHER MATERIAL SPECIFICATION |  | THREAD SERIES |  | THREAD PITCH | 1.75 MM | THREAD DIRECTION |  | HAZARD CLASS |  | CERTIFICATION/STANDARD |  | ADDITIONAL FEATURES EN | PRE-FITTED,THREAD LENGTH:FULL THREAD,ACCESSORIES:NUTS AND WASHER,PSRLT-5.44-MN | ADDITIONAL FEATURES ES |  | ADDITIONAL FEATURES FR | [15 empty] | PRODUCTION COMPLETED
STP_005 | Data Enrichment | NEN | NEN | OK | 03-12-2022 | 07-12-2022 |  | BOLT | PASAR_9567 | 106226 | PSR106226 | CONSUMABLES | C | V1 | 1540 | ERSA | OTHERS | PSRLT-5.4-MN-BOLT, HEXHEAD, PRE-FITTED, M24 X 160 MM, PITCH: 2.00 MM, THREAD LENGTH: 65MM, MATERIAL: MEDIUM CARBON STEEL, CLASS 8.8, ACCESSORIES: NUT AND LOCK WASHER | PSRLT-5.4-MN-BOLT, HEXHEAD, PRE-FITTED, M24 X 160 MM, PITCH: 2.00 MM, THREAD LENGTH: 65MM, MATERIAL: MEDIUM CARBON STEEL, CLASS 8.8, ACCESSORIES: NUT AND LOCK WASHER | SE |  |  |  | HB |  |  | CATHAY INDUSTRIAL & MILL SUPPLY INC. | URL NOT FOUND | [14 empty] | CLEANSED | BOLT | ASSEMBLY | HEAD | HEX | THREAD DIAMETER | M24 | LENGTH | 160 MM | THREAD LENGTH | 65 MM | BOLT MATERIAL | MEDIUM CARBON STEEL | BOLT MATERIAL SPECIFICATION | CL 8.8 | NUT TYPE |  | NUT QUANTITY |  | NUT MATERIAL |  | NUT MATERIAL SPECIFICATION |  | NUT DIMENSION |  | WASHER TYPE | LOCK | WASHER QUANTITY |  | WASHER MATERIAL |  | WASHER MATERIAL SPECIFICATION |  | THREAD SERIES |  | THREAD PITCH | 2 MM | THREAD DIRECTION |  | HAZARD CLASS |  | CERTIFICATION/STANDARD |  | ADDITIONAL FEATURES EN | PRE-FITTED,ACCESSORIES:NUT AND WASHER,PSRLT-5.4-MN | ADDITIONAL FEATURES ES |  | ADDITIONAL FEATURES FR | [15 empty] | PRODUCTION COMPLETED
STP_005 | Data Enrichment | NEN | NEN | OK | 03-12-2022 | 07-12-2022 |  | BOLT | PASAR_9725 | 344469 | PSR344469 | CONSUMABLES | C | V1 | 1540 | ERSA | OTHERS | PSRLT-5.89-MN-BOLT, HEXHEAD, PRE-FITTED, M10 X 90 MM, PITCH: 1.50 MM, THREAD LENGTH: STANDARD, MATERIAL: LOW STRENGTH CARBON STEEL, GRADE 2, ACCESSORIES: NUT AND LOCK WASHER | PSRLT-5.89-MN-BOLT, HEXHEAD, PRE-FITTED, M10 X 90 MM, PITCH: 1.50 MM, THREAD LENGTH: STANDARD, MATERIAL: LOW STRENGTH CARBON STEEL, GRADE 2, ACCESSORIES: NUT AND LOCK WASHER | SE |  |  |  | HB |  |  | UP TOWN INDL SALES INC | URL NOT FOUND | [14 empty] | CLEANSED | BOLT | ASSEMBLY | HEAD | HEX | THREAD DIAMETER | M10 | LENGTH | 90 MM | THREAD LENGTH |  | BOLT MATERIAL | LOW STRENGTH CARBON STEEL | BOLT MATERIAL SPECIFICATION | GR 2 | NUT TYPE |  | NUT QUANTITY |  | NUT MATERIAL |  | NUT MATERIAL SPECIFICATION |  | NUT DIMENSION |  | WASHER TYPE | LOCK | WASHER QUANTITY |  | WASHER MATERIAL |  | WASHER MATERIAL SPECIFICATION |  | THREAD SERIES |  | THREAD PITCH | 1.5 MM | THREAD DIRECTION |  | HAZARD CLASS |  | CERTIFICATION/STANDARD |  | ADDITIONAL FEATURES EN | PRE-FITTED,THREAD LENGTH:STANDARD,ACCESSORIES:NUT AND WASHER,PSRLT-5.89-MN | ADDITIONAL FEATURES ES |  | ADDITIONAL FEATURES FR | [15 empty] | PRODUCTION COMPLETED