## Sheet1
Project Code | Activities | Production User | CA Code | Production Comments | Start Date | End Date | Remarks | Keywords | Griha ID | SN | PASAR MATERIAL NUMBER | INVENTORY TYPE | BI CODE | MRP TYPE | MATERIAL GROUP | MATERIAL TYPE | SAP INVENTORY TYPE | SHORT DESCRIPTION | LONG DESCRIPTION | UM | SAP PN | SAP MFG NUMBER | SAP MFG NAME | LOT SIZE | PASAR MFG NAME | PASAR PN | SUPPLIER (source list) | Reference URL | Reference URL 1 | Manufacturer Name | Manufacturer Part Number | Model Number | Alternate Manufacturer | Alternate Manufacturer Part Number | Alternate Manufacturer 1 | Alternate Manufacturer Part Number 1 | Equipment Name | Equipment Model | Equipment Manufacturer | Drawing Number | Serial Number | Item Number | Enriched/Cleansed | Noun | Modifier | Attribute Name 1 | Attribute Value 1 | Attribute Name 2 | Attribute Value 2 | Attribute Name 3 | Attribute Value 3 | Attribute Name 4 | Attribute Value 4 | Attribute Name 5 | Attribute Value 5 | Attribute Name 6 | ATTRIBUTE VALUE 6 | Attribute Name 7 | Attribute Value 7 | Attribute Name 8 | Attribute Value 8 | Attribute Name 9 | Attribute Value 9 | Attribute Name 10 | Attribute Value 10 | Attribute Name 11 | Attribute Value 11 | Attribute Name 12 | Attribute Value 12 | Attribute Name 13 | Attribute Value 13 | Attribute Name 14 | Attribute Value 14 | Attribute Name 15 | Attribute Value 15 | Attribute Name 16 | Attribute Value 16 | Attribute Name 17 | Attribute Value 17 | Attribute Name 18 | Attribute Value 18 | Attribute Name 19 | Attribute Value 19 | Attribute Name 20 | Attribute Value 20 | Attribute Name 21 | Attribute Value 21 | Attribute Name 22 | Attribute Value 22 | Attribute Name 23 | Attribute Value 23 | Attribute Name 24 | Attribute Value 24 | Attribute Name 25 | Attribute Value 25 | Attribute Name 26 | Attribute Value 26 | Attribute Name 27 | Attribute Value 27 | Attribute Name 28 | Attribute Value 28 | Attribute Name 29 | Attribute Value 29 | Attribute Name 30 | Attribute Value 30 | Status
STP_005 | Data Enrichment | NEN | NEN | OK | 03-12-2022 | 08-12-2022 |  | ATOMIZER | PASAR_168 | 341188 | PSR341188 | CRITICAL | B | PD | 5920 | ERSA | OTHERS | ATOMIZER ASSEMBLY, P/N 508-0146, FOR POLARIZED ZEEMAN ATOMIC ABSORPTION SPECTROPHOTOMETER, HITACHI BRAND, MODEL Z-5000, MANUFACTURER: HITACHI HIGH-TECHNOLOGIES CO. LTD., JAPAN | ATOMIZER ASSEMBLY, P/N 508-0146, FOR POLARIZED ZEEMAN ATOMIC ABSORPTION SPECTROPHOTOMETER, HITACHI BRAND, MODEL Z-5000, MANUFACTURER: HITACHI HIGH-TECHNOLOGIES CO. LTD., JAPAN | AY | 508-0146 | 0003000004 | HITACHI | EX |  |  | SIGMATECH INC. | https://www.laboreinkauf.de/Hitachi-508-0146-Atomizer-f-AASi-Z-8100 | https://www.lambda-at.com/consumables.html | HITACHI HIGH-TECHNOLOGIES CO. LTD.,JAPAN | 508-0146 | [5 empty] | POLARIZED ZEEMAN ATOMIC ABSORPTION SPECTROPHOTOMETER | Z-5000 | HITACHI |  |  |  | CLEANSED | ATOMIZER | NO MODIFIER | TYPE |  | NOZZLE SIZE |  | PRESSURE RATING |  | AIR CONSUMPTION |  | THREAD SIZE |  | MATERIAL |  | SPRAY PATTERN |  | SIZE |  | TEMPERATURE RATING |  | HAZARD CLASS |  | CERTIFICATION/STANDARD |  | ADDITIONAL FEATURES EN | ASSEMBLY | ADDITIONAL FEATURES ES |  | ADDITIONAL FEATURES FR | [33 empty] | PRODUCTION COMPLETED
STP_005 | Data Enrichment | NEN | NEN | OK | 03-12-2022 | 08-12-2022 |  | BOLT | PASAR_1156 | 041310 | PSR041310 | CONSUMABLES | C | PD | 3000 | ERSA | OTHERS | BOLT, STUD, P/N 120-1, MATERIAL: SCM3; FOR BOILER FEED PUMP MODEL: 100 X 80 SS6M, MFG. NO.: RB42009-01, REFERENCE DWG NO.: FM150ZZ, MFR: EBARA CORPORATION | BOLT, STUD, P/N 120-1, MATERIAL: SCM3; FOR BOILER FEED PUMP MODEL: 100 X 80 SS6M, MFG. NO.: RB42009-01, REFERENCE DWG NO.: FM150ZZ, MFR: EBARA CORPORATION | PC |  |  |  | EX | EBARA CORPORATION, JAPAN | P/N: 120-1, MFG. NO.: RB42009-01 |  | URL NOT FOUND |  | EBARA CORPORATION | 120-1 |  |  | RB42009-01 |  |  | BOILER FEED PUMP | 100 X 80 SS6M |  | FM150ZZ |  |  | CLEANSED | BOLT | NO MODIFIER | TYPE | STUD | DIMENSIONS |  | MATERIAL | STEEL SCM3 | MATERIAL SPECIFICATION |  | HAZARD CLASS |  | CERTIFICATION/STANDARD |  | ADDITIONAL FEATURES EN |  | ADDITIONAL FEATURES ES |  | ADDITIONAL FEATURES FR | [28 empty] | X | [14 empty] | PRODUCTION COMPLETED
STP_005 | Data Enrichment | NEN | NEN | OK | 03-12-2022 | 08-12-2022 |  | BOLT | PASAR_1157 | 041311 | PSR041311 | CONSUMABLES | C | PD | 3000 | ERSA | OTHERS | BOLT, STUD, P/N 120-2, MATERIAL: SCM3; FOR BOILER FEED PUMP MODEL: 100 X 80 SS6M, MFG. NO.: RB42009-01, REFERENCE DWG NO.: FM150ZZ, MFR: EBARA CORPORATION | BOLT, STUD, P/N 120-2, MATERIAL: SCM3; FOR BOILER FEED PUMP MODEL: 100 X 80 SS6M, MFG. NO.: RB42009-01, REFERENCE DWG NO.: FM150ZZ, MFR: EBARA CORPORATION | PC |  |  |  | EX | EBARA CORPORATION, JAPAN | P/N: 120-2, MFG. NO.: RB42009-01 |  | URL NOT FOUND |  | EBARA CORPORATION | 120-2 |  |  | RB42009-01 |  |  | BOILER FEED PUMP | 100 X 80 SS6M |  | FM150ZZ |  |  | CLEANSED | BOLT | NO MODIFIER | TYPE | STUD | DIMENSIONS |  | MATERIAL | STEEL SCM3 | MATERIAL SPECIFICATION |  | HAZARD CLASS |  | CERTIFICATION/STANDARD |  | ADDITIONAL FEATURES EN |  | ADDITIONAL FEATURES ES |  | ADDITIONAL FEATURES FR | [28 empty] | X | [14 empty] | PRODUCTION COMPLETED
STP_005 | Data Enrichment | NEN | NEN | OK | 03-12-2022 | 08-12-2022 |  | BOLT | PASAR_1158 | 949099 | PSR949099 | CONSUMABLES | B | PD | 1540 | ERSA | OTHERS | BOLT, STUD, P/N 2009088, POS NO.:10, DUPLEX FILTER FOR LUBE OIL FILTER SYSTEM OF SATURATED STEAM TURBINE, TYPE: GTW + B5S-5, TURBINE SERIAL NO.: 21227, MFR: BOLLFILTER | BOLT, STUD, P/N 2009088, POS NO.:10, DUPLEX FILTER FOR LUBE OIL FILTER SYSTEM OF SATURATED STEAM TURBINE, TYPE: GTW + B5S-5, TURBINE SERIAL NO.: 21227, MFR: BOLLFILTER | PC |  |  |  | EX |  |  |  | URL NOT FOUND |  | BOLLFILTER | 2009088 | [5 empty] | DUPLEX FILTER LUBE OIL FILTER SYSTEM OF SATURATED STEAM TURBINE | GTW + B5S-5 |  |  | 21227 |  | CLEANSED | BOLT | NO MODIFIER | TYPE | STUD | DIMENSIONS |  | MATERIAL |  | MATERIAL SPECIFICATION |  | HAZARD CLASS |  | CERTIFICATION/STANDARD |  | ADDITIONAL FEATURES EN | POS:10 | ADDITIONAL FEATURES ES |  | ADDITIONAL FEATURES FR | [28 empty] | X | [14 empty] | PRODUCTION COMPLETED
STP_005 | Data Enrichment | NEN | NEN | OK | 03-12-2022 | 08-12-2022 |  | BOLT | PASAR_1159 | 050353 | PSR050353 | CONSUMABLES | B | V1 | 3000 | ERSA | OTHERS | BOLT, STUD, P/N 44, M20x70, 8 PCS/SET, MATERIAL: 316, FOR PUMP TYPE: JHB1400-24; JHB SERIES HIGH-TEMPERATURE CONCENTRATED SULFURIC ACID SUBMERGED PUMP PU-0504-CP-02, Q: 1400 m3/H, H: 24 m, MFR: KUNMING JIAHE SCIENCE & TECH. CO. LTD | BOLT, STUD, P/N 44, M20x70, 8 PCS/SET, MATERIAL: 316, FOR PUMP TYPE: JHB1400-24; JHB SERIES HIGH-TEMPERATURE CONCENTRATED SULFURIC ACID SUBMERGED PUMP PU-0504-CP-02, Q: 1400 m3/H, H: 24 m, MFR: KUNMING JIAHE SCIENCE & TECH. CO. LTD | PC |  |  |  | HB |  |  |  | URL NOT FOUND |  | KUNMING JIAHE SCIENCE & TECH. CO. LTD | 44 | [5 empty] | JHB SERIES HIGH-TEMPERATURE CONCENTRATED SULFURIC ACID SUBMERGED PUMP,Q:1400 M3/H,H:24 M | PU-0504-CP-02,JHB1400-24 |  |  |  |  | CLEANSED | BOLT | NO MODIFIER | TYPE | STUD | DIMENSIONS | M20 X 70 MM | MATERIAL | STAINLESS STEEL 316 | MATERIAL SPECIFICATION |  | HAZARD CLASS |  | CERTIFICATION/STANDARD |  | ADDITIONAL FEATURES EN | PACKAGING QUANTITY:8 PCS PER SET | ADDITIONAL FEATURES ES |  | ADDITIONAL FEATURES FR | [28 empty] | X | [14 empty] | PRODUCTION COMPLETED
STP_005 | Data Enrichment | NEN | NEN | OK | 03-12-2022 | 08-12-2022 |  | BOLT | PASAR_1160 | 052361 | PSR052361 | CRITICAL | A | V1 | 3000 | ERSA | OTHERS | BOLT, STUD, P/N 902.04/902.06/902.07/902.08/902.09/902.11, M20 X 50, FOR PUMP TYPE: JSB780-30; FOR FAT VERTICAL PUMP PU-0504-CP-03, Q: 750 m3/H, H: 24 m, MFR: DALIAN JINSHAN ACID PROOF PUMP CO.,LTD | BOLT, STUD, P/N 902.04/902.06/902.07/902.08/902.09/902.11, M20 X 50, FOR PUMP TYPE: JSB780-30; FOR FAT VERTICAL PUMP PU-0504-CP-03, Q: 750 m3/H, H: 24 m, MFR: DALIAN JINSHAN ACID PROOF PUMP CO.,LTD | PC |  |  |  | HB |  |  | GENERAL EXPORTATION (H.K.) CO., LTD. | URL NOT FOUND |  | DALIAN JINSHAN ACID PROOF PUMP CO.,LTD | 902.04/902.06/902.07/902.08/902.09/902.11 | [5 empty] | FAT VERTICAL PUMP,Q:750 M3/H,H:24 M | PU-0504-CP-03,JSB780-30 |  |  |  |  | CLEANSED | BOLT | NO MODIFIER | TYPE | STUD | DIMENSIONS | M20 X 50 MM | MATERIAL |  | MATERIAL SPECIFICATION |  | HAZARD CLASS |  | CERTIFICATION/STANDARD |  | ADDITIONAL FEATURES EN |  | ADDITIONAL FEATURES ES |  | ADDITIONAL FEATURES FR | [28 empty] | X | [14 empty] | PRODUCTION COMPLETED
STP_005 | Data Enrichment | NEN | NEN | OK | 03-12-2022 | 08-12-2022 |  | BOLT | PASAR_1161 | 052370 | PSR052370 | CONSUMABLES | B | V1 | 3000 | ERSA | OTHERS | BOLT, STUD, P/N 902.10, M12 X 45, FOR PUMP TYPE: JSB780-30; FOR FAT VERTICAL PUMP PU-0504-CP-03, Q: 750 m3/H, H: 24 m, MFR: DALIAN JINSHAN ACID PROOF PUMP CO.,LTD | BOLT, STUD, P/N 902.10, M12 X 45, FOR PUMP TYPE: JSB780-30; FOR FAT VERTICAL PUMP PU-0504-CP-03, Q: 750 m3/H, H: 24 m, MFR: DALIAN JINSHAN ACID PROOF PUMP CO.,LTD | PC |  |  |  | HB |  |  | GENERAL EXPORTATION (H.K.) CO., LTD. | URL NOT FOUND |  | DALIAN JINSHAN ACID PROOF PUMP CO.,LTD | 902.10 | [5 empty] | FAT VERTICAL PUMP,Q:750 M3/H,H:24 M | PU-0504-CP-03,JSB780-30 |  |  |  |  | CLEANSED | BOLT | NO MODIFIER | TYPE | STUD | DIMENSIONS | M12 X 45 MM | MATERIAL |  | MATERIAL SPECIFICATION |  | HAZARD CLASS |  | CERTIFICATION/STANDARD |  | ADDITIONAL FEATURES EN |  | ADDITIONAL FEATURES ES |  | ADDITIONAL FEATURES FR | [28 empty] | X | [14 empty] | PRODUCTION COMPLETED
STP_005 | Data Enrichment | NEN | NEN | OK | 03-12-2022 | 08-12-2022 |  | BOLT | PASAR_1162 | 011244 | PSR011244 | CONSUMABLES | C | PD | 1540 | ERSA | OTHERS | BOLT, STUD, PRE-FITTED, DOUBLE-END, M20 X 200 MM, PITCH: 2.50 MM, THREAD LENGTH: 75 MM, MATERIAL: STAINLESS STEEL TYPE 304, ACCESSORIES: TWO NUT AND FLAT WASHER AT BOTH ENDS | BOLT, STUD, PRE-FITTED, DOUBLE-END, M20 X 200 MM, PITCH: 2.50 MM, THREAD LENGTH: 75 MM, MATERIAL: STAINLESS STEEL TYPE 304, ACCESSORIES: TWO NUT AND FLAT WASHER AT BOTH ENDS | SE |  |  |  | EX |  |  |  | URL NOT FOUND | [14 empty] | CLEANSED | BOLT | ASSEMBLY | HEAD |  | THREAD DIAMETER | M20 | LENGTH | 200 MM | THREAD LENGTH | 75 MM | BOLT MATERIAL | STAINLESS STEEL 304 | BOLT MATERIAL SPECIFICATION |  | NUT TYPE |  | NUT QUANTITY | 2 | NUT MATERIAL |  | NUT MATERIAL SPECIFICATION |  | NUT DIMENSION |  | WASHER TYPE | FLAT | WASHER QUANTITY |  | WASHER MATERIAL |  | WASHER MATERIAL SPECIFICATION |  | THREAD SERIES |  | THREAD PITCH | 2.5 MM | THREAD DIRECTION |  | HAZARD CLASS |  | CERTIFICATION/STANDARD |  | ADDITIONAL FEATURES EN | STUD,PRE-FITTED,DOUBLE-END,ACCESSORIES:NUT AND WASHER AT BOTH ENDS | ADDITIONAL FEATURES ES |  | ADDITIONAL FEATURES FR | [15 empty] | PRODUCTION COMPLETED
STP_005 | Data Enrichment | NEN | NEN | OK | 03-12-2022 | 08-12-2022 |  | BOLT | PASAR_1163 | 048292 | PSR048292 | CONSUMABLES | C | PD | 1540 | ERSA | OTHERS | BOLT, STUD, PRE-FITTED, DOUBLE-END, M22 X 220 MM, PITCH: 2.50 MM, THREAD LENGTH: STANDARD, MATERIAL: STAINLESS STEEL TYPE 316L, ACCESSORIES: NUT AND LOCK WASHER AT BOTH ENDS | BOLT, STUD, PRE-FITTED, DOUBLE-END, M22 X 220 MM, PITCH: 2.50 MM, THREAD LENGTH: STANDARD, MATERIAL: STAINLESS STEEL TYPE 316L, ACCESSORIES: NUT AND LOCK WASHER AT BOTH ENDS | SE |  |  |  | EX |  |  |  | URL NOT FOUND | [14 empty] | CLEANSED | BOLT | ASSEMBLY | HEAD |  | THREAD DIAMETER | M22 | LENGTH | 220 MM | THREAD LENGTH |  | BOLT MATERIAL | STAINLESS STEEL 316L | BOLT MATERIAL SPECIFICATION |  | NUT TYPE |  | NUT QUANTITY |  | NUT MATERIAL |  | NUT MATERIAL SPECIFICATION |  | NUT DIMENSION |  | WASHER TYPE | LOCK | WASHER QUANTITY |  | WASHER MATERIAL |  | WASHER MATERIAL SPECIFICATION |  | THREAD SERIES |  | THREAD PITCH | 2.5 MM | THREAD DIRECTION |  | HAZARD CLASS |  | CERTIFICATION/STANDARD |  | ADDITIONAL FEATURES EN | STUD,PRE-FITTED,DOUBLE-END,THREAD LENGTH:STANDARD,ACCESSORIES:NUT AND LOCK WASHER AT BOTH ENDS | ADDITIONAL FEATURES ES |  | ADDITIONAL FEATURES FR | [15 empty] | PRODUCTION COMPLETED
STP_005 | Data Enrichment | NEN | NEN | OK | 03-12-2022 | 08-12-2022 |  | BOLT | PASAR_1164 | 011499 | PSR011499 | CONSUMABLES | B | PD | 1540 | ERSA | OTHERS | BOLT, STUD, PRE-FITTED, END-TO-END, M12 X 40 MM, PITCH: 1.75 MM, THREAD LENGTH: FULL THREAD, MATERIAL: STAINLESS STEEL TYPE 304, ACCESSORIES: NUT, FLAT AND LOCK WASHER AT BOTH ENDS | BOLT, STUD, PRE-FITTED, END-TO-END, M12 X 40 MM, PITCH: 1.75 MM, THREAD LENGTH: FULL THREAD, MATERIAL: STAINLESS STEEL TYPE 304, ACCESSORIES: NUT, FLAT AND LOCK WASHER AT BOTH ENDS | SE |  |  |  | EX |  |  |  | URL NOT FOUND | [14 empty] | CLEANSED | BOLT | ASSEMBLY | HEAD |  | THREAD DIAMETER | M12 | LENGTH | 40 MM | THREAD LENGTH |  | BOLT MATERIAL | STAINLESS STEEL 304 | BOLT MATERIAL SPECIFICATION |  | NUT TYPE |  | NUT QUANTITY |  | NUT MATERIAL |  | NUT MATERIAL SPECIFICATION |  | NUT DIMENSION |  | WASHER TYPE | LOCK,FLAT | WASHER QUANTITY |  | WASHER MATERIAL |  | WASHER MATERIAL SPECIFICATION |  | THREAD SERIES |  | THREAD PITCH | 1.75 MM | THREAD DIRECTION |  | HAZARD CLASS |  | CERTIFICATION/STANDARD |  | ADDITIONAL FEATURES EN | STUD,PRE-FITTED,END-TO-END,THREAD LENGTH:FULL THREAD,ACCESSORIES:NUT AND WASHER AT BOTH ENDS | ADDITIONAL FEATURES ES |  | ADDITIONAL FEATURES FR | [15 empty] | PRODUCTION COMPLETED
STP_005 | Data Enrichment | NEN | NEN | OK | 03-12-2022 | 08-12-2022 |  | BOLT | PASAR_1165 | 037944 | PSR037944 | CONSUMABLES | C | PD | 1540 | ERSA | OTHERS | BOLT, STUD, PRE-FITTED, END-TO-END, M14 X 60 MM, PITCH: 2.00 MM, THREAD LENGTH: FULL THREAD, MATERIAL: STAINLESS STEEL TYPE 304, ACCESSORIES: NUT, FLAT AND LOCK WASHER AT BOTH ENDS | BOLT, STUD, PRE-FITTED, END-TO-END, M14 X 60 MM, PITCH: 2.00 MM, THREAD LENGTH: FULL THREAD, MATERIAL: STAINLESS STEEL TYPE 304, ACCESSORIES: NUT, FLAT AND LOCK WASHER AT BOTH ENDS | PC |  |  |  | EX |  |  |  | URL NOT FOUND | [14 empty] | CLEANSED | BOLT | ASSEMBLY | HEAD |  | THREAD DIAMETER | M14 | LENGTH | 60 MM | THREAD LENGTH |  | BOLT MATERIAL | STAINLESS STEEL 304 | BOLT MATERIAL SPECIFICATION |  | NUT TYPE |  | NUT QUANTITY |  | NUT MATERIAL |  | NUT MATERIAL SPECIFICATION |  | NUT DIMENSION |  | WASHER TYPE | LOCK,FLAT | WASHER QUANTITY |  | WASHER MATERIAL |  | WASHER MATERIAL SPECIFICATION |  | THREAD SERIES |  | THREAD PITCH | 2 MM | THREAD DIRECTION |  | HAZARD CLASS |  | CERTIFICATION/STANDARD |  | ADDITIONAL FEATURES EN | STUD,PRE-FITTED,END-TO-END,THREAD LENGTH:FULL THREAD,ACCESSORIES:NUT AND WASHER AT BOTH ENDS | ADDITIONAL FEATURES ES |  | ADDITIONAL FEATURES FR | [15 empty] | PRODUCTION COMPLETED
STP_005 | Data Enrichment | NEN | NEN | OK | 03-12-2022 | 08-12-2022 |  | BOLT | PASAR_1166 | 036450 | PSR036450 | CONSUMABLES | C | PD | 1540 | ERSA | OTHERS | BOLT, STUD, PRE-FITTED, END-TO-END, M16 X 305 MM, PITCH: 2.00 MM, THREAD LENGTH: FULL THREAD, MATERIAL: MEDIUM CARBON STEEL, ACCESSORIES: NUT AND LOCK WASHER AT BOTH ENDS | BOLT, STUD, PRE-FITTED, END-TO-END, M16 X 305 MM, PITCH: 2.00 MM, THREAD LENGTH: FULL THREAD, MATERIAL: MEDIUM CARBON STEEL, ACCESSORIES: NUT AND LOCK WASHER AT BOTH ENDS | SE |  |  |  | EX |  |  |  | URL NOT FOUND | [14 empty] | CLEANSED | BOLT | ASSEMBLY | HEAD |  | THREAD DIAMETER | M16 | LENGTH | 305 MM | THREAD LENGTH |  | BOLT MATERIAL | MEDIUM CARBON STEEL | BOLT MATERIAL SPECIFICATION |  | NUT TYPE |  | NUT QUANTITY |  | NUT MATERIAL |  | NUT MATERIAL SPECIFICATION |  | NUT DIMENSION |  | WASHER TYPE | LOCK | WASHER QUANTITY |  | WASHER MATERIAL |  | WASHER MATERIAL SPECIFICATION |  | THREAD SERIES |  | THREAD PITCH | 2 MM | THREAD DIRECTION |  | HAZARD CLASS |  | CERTIFICATION/STANDARD |  | ADDITIONAL FEATURES EN | STUD,PRE-FITTED,END-TO-END,THREAD LENGTH:FULL THREAD,ACCESSORIES:NUT AND WASHER AT BOTH ENDS | ADDITIONAL FEATURES ES |  | ADDITIONAL FEATURES FR | [15 empty] | PRODUCTION COMPLETED
STP_005 | Data Enrichment | NEN | NEN | OK | 03-12-2022 | 08-12-2022 |  | BOLT | PASAR_1167 | 050533 | PSR050533 | CONSUMABLES | C | PD | 1540 | ERSA | OTHERS | BOLT, STUD, PRE-FITTED, END-TO-END, M22 X 320 MM, PITCH: 3.00 MM, THREAD LENGTH: FULL THREAD, MATERIAL: STAINLESS STEEL TYPE 304, ACCESSORIES: NUT, FLAT AND LOCK WASHER AT BOTH ENDS | BOLT, STUD, PRE-FITTED, END-TO-END, M22 X 320 MM, PITCH: 3.00 MM, THREAD LENGTH: FULL THREAD, MATERIAL: STAINLESS STEEL TYPE 304, ACCESSORIES: NUT, FLAT AND LOCK WASHER AT BOTH ENDS | SE |  |  |  | EX |  |  |  | URL NOT FOUND | [14 empty] | CLEANSED | BOLT | ASSEMBLY | HEAD |  | THREAD DIAMETER | M22 | LENGTH | 320 MM | THREAD LENGTH |  | BOLT MATERIAL | STAINLESS STEEL 304 | BOLT MATERIAL SPECIFICATION |  | NUT TYPE |  | NUT QUANTITY |  | NUT MATERIAL |  | NUT MATERIAL SPECIFICATION |  | NUT DIMENSION |  | WASHER TYPE | LOCK,FLAT | WASHER QUANTITY |  | WASHER MATERIAL |  | WASHER MATERIAL SPECIFICATION |  | THREAD SERIES |  | THREAD PITCH | 3 MM | THREAD DIRECTION |  | HAZARD CLASS |  | CERTIFICATION/STANDARD |  | ADDITIONAL FEATURES EN | STUD,PRE-FITTED,END-TO-END,THREAD LENGTH:FULL THREAD,ACCESSORIES:NUT AND WASHER AT BOTH ENDS | ADDITIONAL FEATURES ES |  | ADDITIONAL FEATURES FR | [15 empty] | PRODUCTION COMPLETED
STP_005 | Data Enrichment | NEN | NEN | OK | 03-12-2022 | 08-12-2022 |  | BOLT | PASAR_1168 | 052475 | PSR052475 | CONSUMABLES | A | PD | 1540 | ERSA | OTHERS | BOLT, STUD, PRE-FITTED, END-TO-END, M25 X 390 MM, PITCH: 3.00 MM, THREAD LENGTH: FULL THREAD, MATERIAL: STAINLESS STEEL TYPE 316, ACCESSORIES: NUT, FLAT AND LOCK WASHER AT BOTH ENDS | BOLT, STUD, PRE-FITTED, END-TO-END, M25 X 390 MM, PITCH: 3.00 MM, THREAD LENGTH: FULL THREAD, MATERIAL: STAINLESS STEEL TYPE 316, ACCESSORIES: NUT, FLAT AND LOCK WASHER AT BOTH ENDS | SE |  |  |  | EX |  |  |  | URL NOT FOUND | [14 empty] | CLEANSED | BOLT | ASSEMBLY | HEAD |  | THREAD DIAMETER | M25 | LENGTH | 390 MM | THREAD LENGTH |  | BOLT MATERIAL | STAINLESS STEEL 316 | BOLT MATERIAL SPECIFICATION |  | NUT TYPE |  | NUT QUANTITY |  | NUT MATERIAL |  | NUT MATERIAL SPECIFICATION |  | NUT DIMENSION |  | WASHER TYPE | LOCK,FLAT | WASHER QUANTITY |  | WASHER MATERIAL |  | WASHER MATERIAL SPECIFICATION |  | THREAD SERIES |  | THREAD PITCH | 3 MM | THREAD DIRECTION |  | HAZARD CLASS |  | CERTIFICATION/STANDARD |  | ADDITIONAL FEATURES EN | STUD,PRE-FITTED,END-TO-END,THREAD LENGTH:FULL THREAD,ACCESSORIES:NUT AND WASHER AT BOTH ENDS | ADDITIONAL FEATURES ES |  | ADDITIONAL FEATURES FR | [15 empty] | PRODUCTION COMPLETED
STP_005 | Data Enrichment | NEN | NEN | OK | 03-12-2022 | 08-12-2022 |  | BOLT | PASAR_1183 | 421883 | PSR421883 | CONSUMABLES | C | PD | 1540 | ERSA | OTHERS | BOLT,STUD,G.I.,M 8X 120MM,W/NUT & PLAINWASHER | BOLT,STUD,G.I.,M 8X 120MM,W/NUT & PLAINWASHER | SE |  |  |  | EX |  |  |  | URL NOT FOUND | [14 empty] | CLEANSED | BOLT | ASSEMBLY | HEAD |  | THREAD DIAMETER | M 8 | LENGTH | 120 MM | THREAD LENGTH |  | BOLT MATERIAL | IRON GALVANIZED | BOLT MATERIAL SPECIFICATION |  | NUT TYPE |  | NUT QUANTITY |  | NUT MATERIAL |  | NUT MATERIAL SPECIFICATION |  | NUT DIMENSION |  | WASHER TYPE | PLAIN | WASHER QUANTITY |  | WASHER MATERIAL |  | WASHER MATERIAL SPECIFICATION |  | THREAD SERIES |  | THREAD PITCH |  | THREAD DIRECTION |  | HAZARD CLASS |  | CERTIFICATION/STANDARD |  | ADDITIONAL FEATURES EN | STUD,W/NUT AND WASHER | ADDITIONAL FEATURES ES |  | ADDITIONAL FEATURES FR | [15 empty] | PRODUCTION COMPLETED
STP_005 | Data Enrichment | NEN | NEN | OK | 03-12-2022 | 08-12-2022 |  | BUZZER | PASAR_1626 | 016545 | PSR016545 | CONSUMABLES | C | PD | 4090 | ERSA | OTHERS | BUZZER, FLASH, MODEL: AD16-25SM, COLOR: RED, SUPPLY: 24VDC, MFR: ONPOW | BUZZER, FLASH, MODEL: AD16-25SM, COLOR: RED, SUPPLY: 24VDC, MFR: ONPOW | PC |  |  |  | EX |  |  |  | URL NOT FOUND |  | ONPOW | AD16-25SM | [11 empty] | ENRICHED | BUZZER | NO MODIFIER | TYPE | FLASH | SOUND INTENSITY |  | ELECTRICAL RATING | 24 VDC | OPERATING FREQUENCY |  | TERMINAL TYPE |  | MOUNTING TYPE |  | SIZE |  | MATERIAL |  | HAZARD CLASS |  | CERTIFICATION/STANDARD |  | ADDITIONAL FEATURES EN |  | ADDITIONAL FEATURES ES | COLOR:RED | ADDITIONAL FEATURES FR | [20 empty] | X | [14 empty] | PRODUCTION COMPLETED
STP_005 | Data Enrichment | NEN | NEN | OK | 03-12-2022 | 08-12-2022 |  | COFFEE | PASAR_2202 | 234357 | PSR234357 | CONSUMABLES | C | V1 | 2700 | ERSA | OTHERS | COFFEE, INSTANT, 200 G/POUCH BRAND: NESCAFE' CLASSIC OR EQUIVALENT, EXPIRY: AT LEAST ONE YEAR FROM THE DATE OF PURCHASE | COFFEE, INSTANT, 200 G/POUCH BRAND: NESCAFE' CLASSIC OR EQUIVALENT, EXPIRY: AT LEAST ONE YEAR FROM THE DATE OF PURCHASE | BT |  |  |  | HB |  |  | PASAR EMPLOYEES MULTI-PURPOSE COOPERATIVE | URL NOT FOUND | [14 empty] | CLEANSED | COFFEE | NO MODIFIER | TYPE | INSTANT | BRAND NAME | NESCAFE CLASSIC | FORM |  | PACKAGE TYPE | POUCH | PACKAGE WEIGHT | 200 G | HAZARD CLASS |  | CERTIFICATION/STANDARD |  | ADDITIONAL FEATURES EN | EXPIRY:AT LEAST ONE YR FROM THE DATE OF PURCHASE | ADDITIONAL FEATURES ES |  | ADDITIONAL FEATURES FR | [26 empty] | X | [14 empty] | PRODUCTION COMPLETED
STP_005 | Data Enrichment | NEN | NEN | OK | 03-12-2022 | 08-12-2022 |  | COFFEE | PASAR_2203 | 027602 | PSR027602 | CONSUMABLES | C | PD | 2700 | ERSA | OTHERS | COFFEE, INSTANT, 30 SACHET/PACK. | COFFEE, INSTANT, 30 SACHET/PACK. | PK |  |  |  | EX |  |  | PASAR EMPLOYEES MULTI-PURPOSE COOPERATIVE | URL NOT FOUND | [14 empty] | CLEANSED | COFFEE | NO MODIFIER | TYPE | INSTANT | BRAND NAME |  | FORM |  | PACKAGE TYPE | 30 SACHET PER PACK | PACKAGE WEIGHT |  | HAZARD CLASS |  | CERTIFICATION/STANDARD |  | ADDITIONAL FEATURES EN |  | ADDITIONAL FEATURES ES |  | ADDITIONAL FEATURES FR | [26 empty] | X | [14 empty] | PRODUCTION COMPLETED
STP_005 | Data Enrichment | NEN | NEN | OK | 03-12-2022 | 08-12-2022 |  | COIL | PASAR_2205 | 029932 | PSR029932 | CONSUMABLES | C | PD | 1600 | ERSA | OTHERS | COIL ASSY,SOLENOID VALVE,AC110V,60HZ,W/COIL CASING,CONTINUOUS RATING | COIL ASSY,SOLENOID VALVE,AC110V,60HZ,W/COIL CASING,CONTINUOUS RATING | PC |  |  |  | EX |  |  |  | URL NOT FOUND | [14 empty] | CLEANSED | COIL | SOLENOID | TYPE | VALVE | VOLTAGE RATING | 110 VAC | POWER RATING |  | SIZE |  | MATERIAL |  | ENCLOSURE |  | HAZARD CLASS |  | CERTIFICATION/STANDARD |  | ADDITIONAL FEATURES EN | ASSEMBLY,W/COIL CASING,CONTINUOUS RATING | ADDITIONAL FEATURES ES |  | ADDITIONAL FEATURES FR | [24 empty] | X | [14 empty] | PRODUCTION COMPLETED
STP_005 | Data Enrichment | NEN | NEN | OK | 03-12-2022 | 08-12-2022 |  | CYCLONE | PASAR_2894 | 046915 | PSR046915 | CONSUMABLES | C | PD | 5700 | ERSA | OTHERS | CYCLONE, BOX, TERMINAL, 610 MM,CERAMIC LINED , REFERENCE DRAWING NO.: CN0536DD0309DC1-9 & EP1332507TT; FOR DUST PNEUMATIC CONVEYOR, MFR: NMT PNEUMATIC TRANSPORT | CYCLONE, BOX, TERMINAL, 610 MM,CERAMIC LINED , REFERENCE DRAWING NO.: CN0536DD0309DC1-9 & EP1332507TT; FOR DUST PNEUMATIC CONVEYOR, MFR: NMT PNEUMATIC TRANSPORT | AY |  |  |  | EX |  |  |  | URL NOT FOUND |  | NMT PNEUMATIC TRANSPORT | [6 empty] | DUST PNEUMATIC CONVEYOR |  |  | CN0536DD0309DC1-9,EP1332507TT |  |  | CLEANSED | BOX | TERMINAL | TYPE | CYCLONE | HUB SIZE |  | NUMBER OF HUBS |  | MATERIAL | CERAMIC LINED | SIZE | 610 MM | NUMBER OF BUS BAR |  | BUS BAR SIZE |  | TERMINAL SIZE |  | VOLTAGE RATING |  | CURRENT RATING |  | ENCLOSURE RATING |  | HAZARD CLASS |  | CERTIFICATION/STANDARD |  | ADDITIONAL FEATURES EN |  | ADDITIONAL FEATURES ES |  | ADDITIONAL FEATURES FR | [14 empty] | X | [14 empty] | PRODUCTION COMPLETED
STP_005 | Data Enrichment | NEN | NEN | OK | 03-12-2022 | 08-12-2022 |  | DAMPER | PASAR_2979 | 201819 | PSR201819 | CONSUMABLES | A | PD | 3730 | ERSA | OTHERS | DAMPER, PRE-CLEANER ATTACHMENT, P/N 1162659, CATERPILLAR WHEEL LOADER MODEL 950H, WITH ENGINE MODEL C7 | DAMPER, PRE-CLEANER ATTACHMENT, P/N 1162659, CATERPILLAR WHEEL LOADER MODEL 950H, WITH ENGINE MODEL C7 | PC | P/N 1162659 | 0003000003 | CATERPILLAR | EX |  |  |  | https://parts.cat.com/en/catcorp/116-2659 |  | CATERPILLAR | 116-2659 | [5 empty] | WHEEL LOADER,ENGINE | 950H,C7 | CATERPILLAR |  |  |  | ENRICHED | DAMPER | NO MODIFIER | TYPE | PRE-CLEANER | ELECTRICAL RATING |  | OVERALL SIZE | ID 127 X OD 165 X LG 45 MM | CONNECTION TYPE |  | MATERIAL |  | PRESSURE RATING |  | TEMPERATURE RATING |  | HAZARD CLASS |  | CERTIFICATION/STANDARD |  | ADDITIONAL FEATURES EN |  | ADDITIONAL FEATURES ES |  | ADDITIONAL FEATURES FR | [22 empty] | X | [14 empty] | PRODUCTION COMPLETED
STP_005 | Data Enrichment | NEN | NEN | OK | 03-12-2022 | 08-12-2022 |  | DAMPER | PASAR_2982 | 028249 | PSR028249 | CONSUMABLES | C | PD | 5920 | ERSA | OTHERS | DAMPER, VIBRATION, D25.5 X 25 mm, MATERIAL RUBBER, OUTOTEC MATERIAL NO.: 584305, POSITION NO.: 26, REFERENCE DRAWING NO.: 10482386; FOR ANODE COLLECTING AND HANDLING SYSTEM 1 ASSEMBLY, TWIN M18 ANODE CASTING, MFR: OUTOTEC | DAMPER, VIBRATION, D25.5 X 25 mm, MATERIAL RUBBER, OUTOTEC MATERIAL NO.: 584305, POSITION NO.: 26, REFERENCE DRAWING NO.: 10482386; FOR ANODE COLLECTING AND HANDLING SYSTEM 1 ASSEMBLY, TWIN M18 ANODE CASTING, MFR: OUTOTEC | PC | 584305 | 0003000030 | OUTOTEC | EX |  |  |  | URL NOT FOUND |  | OUTOTEC | 584305 | [5 empty] | ANODE COLLECTING AND HANDLING SYSTEM 1 ASSEMBLY,TWIN M18 ANODE CASTING |  |  | 10482386 |  |  | CLEANSED | DAMPER | NO MODIFIER | TYPE | VIBRATION | ELECTRICAL RATING |  | OVERALL SIZE | DIA 25.5 X LG 25 MM | CONNECTION TYPE |  | MATERIAL | RUBBER | PRESSURE RATING |  | TEMPERATURE RATING |  | HAZARD CLASS |  | CERTIFICATION/STANDARD |  | ADDITIONAL FEATURES EN | POS:26 | ADDITIONAL FEATURES ES |  | ADDITIONAL FEATURES FR | [22 empty] | X | [14 empty] | PRODUCTION COMPLETED
STP_005 | Data Enrichment | NEN | NEN | OK | 03-12-2022 | 08-12-2022 |  | DAMPER | PASAR_2983 | 948907 | PSR948907 | CRITICAL | B | PD | 5920 | ERSA | OTHERS | DAMPER, VIBRATION, P/N C056009, POS.: 056 / 052.2, FOR SATURATED STEAM TURBOSET OF BACKING PRESSURE, TYPE: GTW + B5S-5, TURBINE SERIAL NO.: 21227, MFR: DRESSER-RAND | DAMPER, VIBRATION, P/N C056009, POS.: 056 / 052.2, FOR SATURATED STEAM TURBOSET OF BACKING PRESSURE, TYPE: GTW + B5S-5, TURBINE SERIAL NO.: 21227, MFR: DRESSER-RAND | PC |  |  |  | EX |  |  |  | URL NOT FOUND |  | DRESSER-RAND | C056009 | [5 empty] | SATURATED STEAM TURBOSET OF BACKING PRESSURE | GTW + B5S-5 |  |  | 21227 |  | CLEANSED | DAMPER | NO MODIFIER | TYPE | VIBRATION | ELECTRICAL RATING |  | OVERALL SIZE |  | CONNECTION TYPE |  | MATERIAL |  | PRESSURE RATING |  | TEMPERATURE RATING |  | HAZARD CLASS |  | CERTIFICATION/STANDARD |  | ADDITIONAL FEATURES EN | POS:056/052.2 | ADDITIONAL FEATURES ES |  | ADDITIONAL FEATURES FR | [22 empty] | X | [14 empty] | PRODUCTION COMPLETED
STP_005 | Data Enrichment | NEN | NEN | OK | 03-12-2022 | 08-12-2022 |  | ELBOW | PASAR_3178 | 052994 | PSR052994 | CONSUMABLES | C | PD | 2200 | ERSA | OTHERS | ELBOW, 1/2, BSP, M/F, GALV, P/N M2705, FOR SPARE ON PNEUMATIC FITTINGS CYLINDER OF CONCENTRATE PNEUMATIC CONVEYING; MFR: SCHENCK PROCESS | ELBOW, 1/2, BSP, M/F, GALV, P/N M2705, FOR SPARE ON PNEUMATIC FITTINGS CYLINDER OF CONCENTRATE PNEUMATIC CONVEYING; MFR: SCHENCK PROCESS | PC |  |  |  | EX |  |  | SCHENCK PROCESS UK LIMITED | URL NOT FOUND |  | SCHENCK PROCESS | M2705 | [5 empty] | SPARE ON PNEUMATIC FITTINGS CYLINDER OF CONCENTRATE PNEUMATIC CONVEYING | [5 empty] | CLEANSED | ELBOW | PIPE | TYPE |  | NOMINAL SIZE | 1/2 IN | END CONNECTION | MBSP X FBSP | PRESSURE RATING |  | ANGLE |  | MATERIAL |  | MATERIAL SPECIFICATION |  | COATING/FINISH | GALVANIZED | MANUFACTURING PROCESS |  | SCHEDULE/WALL THICKNESS |  | LENGTH |  | HAZARD CLASS |  | CERTIFICATION/STANDARD |  | ADDITIONAL FEATURES EN |  | ADDITIONAL FEATURES ES |  | ADDITIONAL FEATURES FR | [14 empty] | X | [14 empty] | PRODUCTION COMPLETED
STP_005 | Data Enrichment | NEN | NEN | OK | 03-12-2022 | 08-12-2022 |  | ELBOW | PASAR_3179 | 052999 | PSR052999 | CONSUMABLES | B | V1 | 2200 | ERSA | OTHERS | ELBOW, 3/4, BSP, M/F, GALV, P/N M2833, FOR SPARE ON PNEUMATIC FITTINGS CYLINDER OF CONCENTRATE PNEUMATIC CONVEYING; MFR: SCHENCK PROCESS | ELBOW, 3/4, BSP, M/F, GALV, P/N M2833, FOR SPARE ON PNEUMATIC FITTINGS CYLINDER OF CONCENTRATE PNEUMATIC CONVEYING; MFR: SCHENCK PROCESS | PC |  |  |  | HB |  |  |  | URL NOT FOUND |  | SCHENCK PROCESS | M2833 | [5 empty] | SPARE ON PNEUMATIC FITTINGS CYLINDER OF CONCENTRATE PNEUMATIC CONVEYING | [5 empty] | CLEANSED | ELBOW | PIPE | TYPE |  | NOMINAL SIZE | 3/4 IN | END CONNECTION | MBSP X FBSP | PRESSURE RATING |  | ANGLE |  | MATERIAL |  | MATERIAL SPECIFICATION |  | COATING/FINISH | GALVANIZED | MANUFACTURING PROCESS |  | SCHEDULE/WALL THICKNESS |  | LENGTH |  | HAZARD CLASS |  | CERTIFICATION/STANDARD |  | ADDITIONAL FEATURES EN |  | ADDITIONAL FEATURES ES |  | ADDITIONAL FEATURES FR | [14 empty] | X | [14 empty] | PRODUCTION COMPLETED
STP_005 | Data Enrichment | NEN | NEN | OK | 03-12-2022 | 08-12-2022 |  | ELBOW | PASAR_3185 | 035293 | PSR035293 | CONSUMABLES | C | PD | 2200 | ERSA | OTHERS | ELBOW, 90°, O.D. 38 mm, THICKNESS: 5 mm, LENGTH: 320 mm, MATERIAL: SA210A1, SPARE CODE: A0304.1.1, FOR FSF WHB; MFR: SUZHOU HAILU HEAVY INDUSTRY Co.,Ltd | ELBOW, 90°, O.D. 38 mm, THICKNESS: 5 mm, LENGTH: 320 mm, MATERIAL: SA210A1, SPARE CODE: A0304.1.1, FOR FSF WHB; MFR: SUZHOU HAILU HEAVY INDUSTRY Co.,Ltd | PC |  |  |  | EX |  |  |  | URL NOT FOUND |  | SUZHOU HAILU HEAVY INDUSTRY CO.,LTD | [6 empty] | FSF WHB | [5 empty] | CLEANSED | ELBOW | NO MODIFIER | TYPE |  | ANGLE |  | NOMINAL SIZE | 90 DEG | END CONNECTION |  | MATERIAL | CARBON STEEL | MATERIAL SPECIFICATION | SA210A1 | COATING/FINISH |  | LENGTH | 320 MM | HAZARD CLASS |  | CERTIFICATION/STANDARD |  | ADDITIONAL FEATURES EN | OUTSIDE DIAMETER:38 MM,THICKNESS:5 MM,SPARE CODE:A0304.1.1 | ADDITIONAL FEATURES ES |  | ADDITIONAL FEATURES FR | [20 empty] | X | [14 empty] | PRODUCTION COMPLETED
STP_005 | Data Enrichment | NEN | NEN | OK | 03-12-2022 | 08-12-2022 |  | ELBOW | PASAR_3196 | 052990 | PSR052990 | CONSUMABLES | B | V1 | 2200 | ERSA | OTHERS | ELBOW, MALE, 1/4 BSP, 8 MM O.D., P/N A21978, FOR PNEUMATIC FITTINGS VANE ACTUATOR FOR CONCENTRATE PNEUMATIC CONVEYING; MFR: SCHENCK PROCESS | ELBOW, MALE, 1/4 BSP, 8 MM O.D., P/N A21978, FOR PNEUMATIC FITTINGS VANE ACTUATOR FOR CONCENTRATE PNEUMATIC CONVEYING; MFR: SCHENCK PROCESS | PC |  |  |  | HB |  |  |  | URL NOT FOUND |  | SCHENCK PROCESS | A21978 | [5 empty] | PNEUMATIC FITTINGS VANE ACTUATOR CONCENTRATE PNEUMATIC CONVEYING | [5 empty] | CLEANSED | ELBOW | PIPE | TYPE |  | NOMINAL SIZE | 1/4 IN | END CONNECTION | MBSP | PRESSURE RATING |  | ANGLE |  | MATERIAL |  | MATERIAL SPECIFICATION |  | COATING/FINISH |  | MANUFACTURING PROCESS |  | SCHEDULE/WALL THICKNESS |  | LENGTH |  | HAZARD CLASS |  | CERTIFICATION/STANDARD |  | ADDITIONAL FEATURES EN | OUTSIDE DIAMETER:8 MM | ADDITIONAL FEATURES ES |  | ADDITIONAL FEATURES FR | [14 empty] | X | [14 empty] | PRODUCTION COMPLETED
STP_005 | Data Enrichment | NEN | NEN | OK | 03-12-2022 | 08-12-2022 |  | ELBOW | PASAR_3200 | 052989 | PSR052989 | CONSUMABLES | C | PD | 2200 | ERSA | OTHERS | ELBOW, MALE/FEMALE, 1/4 BSP, P/N M4428, FOR PNEUMATIC FITTINGS VANE ACTUATOR FOR CONCENTRATE PNEUMATIC CONVEYING; MFR: SCHENCK PROCESS | ELBOW, MALE/FEMALE, 1/4 BSP, P/N M4428, FOR PNEUMATIC FITTINGS VANE ACTUATOR FOR CONCENTRATE PNEUMATIC CONVEYING; MFR: SCHENCK PROCESS | PC |  |  |  | EX |  |  |  | URL NOT FOUND |  | SCHENCK PROCESS | M4428 | [5 empty] | PNEUMATIC FITTINGS VANE ACTUATOR CONCENTRATE PNEUMATIC CONVEYING | [5 empty] | CLEANSED | ELBOW | PIPE | TYPE |  | NOMINAL SIZE | 1/4 IN | END CONNECTION | MBSP X FBSP | PRESSURE RATING |  | ANGLE |  | MATERIAL |  | MATERIAL SPECIFICATION |  | COATING/FINISH |  | MANUFACTURING PROCESS |  | SCHEDULE/WALL THICKNESS |  | LENGTH |  | HAZARD CLASS |  | CERTIFICATION/STANDARD |  | ADDITIONAL FEATURES EN |  | ADDITIONAL FEATURES ES |  | ADDITIONAL FEATURES FR | [14 empty] | X | [14 empty] | PRODUCTION COMPLETED
STP_005 | Data Enrichment | NEN | NEN | OK | 03-12-2022 | 08-12-2022 |  | ELBOW | PASAR_3203 | 012641 | PSR012641 | CONSUMABLES | C | PD | 2200 | ERSA | OTHERS | ELBOW, PIPE, REDUCING, SCH 60, MATERIAL : SUS 316L, 90 DEG X 400 mm X 350 mm ND, SEAMLESS, LONG RADIUS, BUTT-WELDING TYPE, CONFORMING TO JIS STANDARD, WITH MILL CERTIFICATE. | ELBOW, PIPE, REDUCING, SCH 60, MATERIAL : SUS 316L, 90 DEG X 400 mm X 350 mm ND, SEAMLESS, LONG RADIUS, BUTT-WELDING TYPE, CONFORMING TO JIS STANDARD, WITH MILL CERTIFICATE. | PC |  |  |  | EX |  |  |  | URL NOT FOUND | [14 empty] | CLEANSED | ELBOW | PIPE REDUCER | TYPE | SEAMLESS,LONG RADIUS | ANGLE | 90 DEG | NOMINAL SIZE 1 | 400 MM | NOMINAL SIZE 2 | 350 MM | END CONNECTION 1 | BUTT-WELD | END CONNECTION 2 |  | PRESSURE RATING |  | MATERIAL | STAINLESS STEEL | MATERIAL SPECIFICATION | SUS 316L | COATING/FINISH |  | SCHEDULE/WALL THICKNESS | SCH 60 | HAZARD CLASS |  | CERTIFICATION/STANDARD | JIS,MILL CERTIFICATE | ADDITIONAL FEATURES EN |  | ADDITIONAL FEATURES ES |  | ADDITIONAL FEATURES FR | [14 empty] | X | [14 empty] | PRODUCTION COMPLETED
STP_005 | Data Enrichment | NEN | NEN | OK | 03-12-2022 | 08-12-2022 |  | ELBOW | PASAR_3204 | 012642 | PSR012642 | CONSUMABLES | C | PD | 2200 | ERSA | OTHERS | ELBOW, PIPE, REDUCING, SCH 60, MATERIAL: SUS 316L, 90 DEG X 450 mm X 350 mm ND, SEAMLESS, LONG RADIUS, BUTT-WELDING TYPE, CONFORMING TO JIS STANDARD, WITH MILL CERTIFICATE. | ELBOW, PIPE, REDUCING, SCH 60, MATERIAL: SUS 316L, 90 DEG X 450 mm X 350 mm ND, SEAMLESS, LONG RADIUS, BUTT-WELDING TYPE, CONFORMING TO JIS STANDARD, WITH MILL CERTIFICATE. | PC |  |  |  | EX |  |  |  | URL NOT FOUND | [14 empty] | CLEANSED | ELBOW | PIPE REDUCER | TYPE | SEAMLESS,LONG RADIUS | ANGLE | 90 DEG | NOMINAL SIZE 1 | 450 MM | NOMINAL SIZE 2 | 350 MM | END CONNECTION 1 | BUTT-WELD | END CONNECTION 2 |  | PRESSURE RATING |  | MATERIAL | STAINLESS STEEL | MATERIAL SPECIFICATION | SUS 316L | COATING/FINISH |  | SCHEDULE/WALL THICKNESS | SCH 60 | HAZARD CLASS |  | CERTIFICATION/STANDARD | JIS,MILL CERTIFICATE | ADDITIONAL FEATURES EN |  | ADDITIONAL FEATURES ES |  | ADDITIONAL FEATURES FR | [14 empty] | X | [14 empty] | PRODUCTION COMPLETED
STP_005 | Data Enrichment | NEN | NEN | OK | 03-12-2022 | 08-12-2022 |  | ELBOW | PASAR_3205 | 421685 | PSR421685 | CONSUMABLES | C | PD | 2210 | ERSA | OTHERS | ELBOW, PIPE, SCH 40, FRP, 90 DEG X 125 MM NOMINAL DIAMETER, CONFORMING TO JIS 10K STANDARD | ELBOW, PIPE, SCH 40, FRP, 90 DEG X 125 MM NOMINAL DIAMETER, CONFORMING TO JIS 10K STANDARD | PC |  |  |  | EX |  |  | PT. KOINJAYA CO., LTD. | URL NOT FOUND | [14 empty] | CLEANSED | ELBOW | PIPE | TYPE |  | NOMINAL SIZE | 125 MM | END CONNECTION |  | PRESSURE RATING | JIS 10 K | ANGLE | 90 DEG | MATERIAL | FRP | MATERIAL SPECIFICATION |  | COATING/FINISH |  | MANUFACTURING PROCESS |  | SCHEDULE/WALL THICKNESS | SCH 40 | LENGTH |  | HAZARD CLASS |  | CERTIFICATION/STANDARD |  | ADDITIONAL FEATURES EN |  | ADDITIONAL FEATURES ES |  | ADDITIONAL FEATURES FR | [14 empty] | X | [14 empty] | PRODUCTION COMPLETED
STP_005 | Data Enrichment | NEN | NEN | OK | 03-12-2022 | 08-12-2022 |  | ELBOW | PASAR_3206 | 138190 | PSR138190 | CONSUMABLES | C | PD | 2200 | ERSA | OTHERS | ELBOW, PIPE, SCH 40, G. I., 90 DEG X 1 PIPE SIZE; PIPE O.D.: 1.315; PRESSURE RATING: 150 PSI; CONNECTION: NPT FEMALE THREAD; MATERIAL: GALVANIZED IRON | ELBOW, PIPE, SCH 40, G. I., 90 DEG X 1 PIPE SIZE; PIPE O.D.: 1.315; PRESSURE RATING: 150 PSI; CONNECTION: NPT FEMALE THREAD; MATERIAL: GALVANIZED IRON | PC |  |  |  | EX |  |  |  | URL NOT FOUND | [14 empty] | CLEANSED | ELBOW | PIPE | TYPE |  | NOMINAL SIZE | 1 IN PIPE | END CONNECTION | FNPT THREADED | PRESSURE RATING | 150 PSI | ANGLE | 90 DEG | MATERIAL | IRON GALVANIZED | MATERIAL SPECIFICATION |  | COATING/FINISH |  | MANUFACTURING PROCESS |  | SCHEDULE/WALL THICKNESS | SCH 40 | LENGTH |  | HAZARD CLASS |  | CERTIFICATION/STANDARD |  | ADDITIONAL FEATURES EN | PIPE OUTSIDE DIAMETER:1.315 IN | ADDITIONAL FEATURES ES |  | ADDITIONAL FEATURES FR | [14 empty] | X | [14 empty] | PRODUCTION COMPLETED
STP_005 | Data Enrichment | NEN | NEN | OK | 03-12-2022 | 08-12-2022 |  | ELBOW | PASAR_3207 | 138214 | PSR138214 | CONSUMABLES | B | V1 | 2200 | ERSA | OTHERS | ELBOW, PIPE, SCH 40, G. I., 90 DEG X 1/2 PIPE SIZE; PIPE O.D.: 0.840; PRESSURE RATING: 150 PSI; CONNECTION: NPT FEMALE THREAD; MATERIAL: GALVANIZED IRON | ELBOW, PIPE, SCH 40, G. I., 90 DEG X 1/2 PIPE SIZE; PIPE O.D.: 0.840; PRESSURE RATING: 150 PSI; CONNECTION: NPT FEMALE THREAD; MATERIAL: GALVANIZED IRON | PC |  |  |  | HB |  |  | HOMEOPTIONS INC | URL NOT FOUND | [14 empty] | CLEANSED | ELBOW | PIPE | TYPE |  | NOMINAL SIZE | 1/2 IN PIPE | END CONNECTION | FNPT THREADED | PRESSURE RATING | 150 PSI | ANGLE | 90 DEG | MATERIAL | IRON GALVANIZED | MATERIAL SPECIFICATION |  | COATING/FINISH |  | MANUFACTURING PROCESS |  | SCHEDULE/WALL THICKNESS | SCH 40 | LENGTH |  | HAZARD CLASS |  | CERTIFICATION/STANDARD |  | ADDITIONAL FEATURES EN | PIPE OUTSIDE DIAMETER:0.840 IN | ADDITIONAL FEATURES ES |  | ADDITIONAL FEATURES FR | [14 empty] | X | [14 empty] | PRODUCTION COMPLETED
STP_005 | Data Enrichment | NEN | NEN | OK | 03-12-2022 | 08-12-2022 |  | ELBOW | PASAR_3208 | 138338 | PSR138338 | CONSUMABLES | C | PD | 2200 | ERSA | OTHERS | ELBOW, PIPE, SCH 40, G. I., 90 DEG X 1/2,SCREW TYPE | ELBOW, PIPE, SCH 40, G. I., 90 DEG X 1/2,SCREW TYPE | PC |  |  |  | EX |  |  |  | URL NOT FOUND | [14 empty] | CLEANSED | ELBOW | PIPE | TYPE | SCREW | NOMINAL SIZE | 1/2 IN | END CONNECTION |  | PRESSURE RATING |  | ANGLE | 90 DEG | MATERIAL | IRON GALVANIZED | MATERIAL SPECIFICATION |  | COATING/FINISH |  | MANUFACTURING PROCESS |  | SCHEDULE/WALL THICKNESS | SCH 40 | LENGTH |  | HAZARD CLASS |  | CERTIFICATION/STANDARD |  | ADDITIONAL FEATURES EN |  | ADDITIONAL FEATURES ES |  | ADDITIONAL FEATURES FR | [14 empty] | X | [14 empty] | PRODUCTION COMPLETED
STP_005 | Data Enrichment | NEN | NEN | OK | 03-12-2022 | 08-12-2022 |  | ELBOW | PASAR_3209 | 438851 | PSR438851 | CONSUMABLES | C | PD | 2200 | ERSA | OTHERS | ELBOW, PIPE, SCH 40, G. I., 90 DEG X 3/4 PIPE SIZE; PIPE O.D.: 1.050; PRESSURE RATING: 150 PSI; CONNECTION: NPT FEMALE THREAD; MATERIAL: GALVANIZED IRON | ELBOW, PIPE, SCH 40, G. I., 90 DEG X 3/4 PIPE SIZE; PIPE O.D.: 1.050; PRESSURE RATING: 150 PSI; CONNECTION: NPT FEMALE THREAD; MATERIAL: GALVANIZED IRON | PC |  |  |  | EX |  |  |  | URL NOT FOUND | [14 empty] | CLEANSED | ELBOW | PIPE | TYPE |  | NOMINAL SIZE | 3/4 IN PIPE | END CONNECTION | FNPT THREADED | PRESSURE RATING | 150 PSI | ANGLE | 90 DEG | MATERIAL | IRON GALVANIZED | MATERIAL SPECIFICATION |  | COATING/FINISH |  | MANUFACTURING PROCESS |  | SCHEDULE/WALL THICKNESS | SCH 40 | LENGTH |  | HAZARD CLASS |  | CERTIFICATION/STANDARD |  | ADDITIONAL FEATURES EN | PIPE OUTSIDE DIAMETER:1.050 IN | ADDITIONAL FEATURES ES |  | ADDITIONAL FEATURES FR | [14 empty] | X | [14 empty] | PRODUCTION COMPLETED
STP_005 | Data Enrichment | NEN | NEN | OK | 03-12-2022 | 08-12-2022 |  | ELBOW | PASAR_3210 | 140183 | PSR140183 | CONSUMABLES | C | PD | 2200 | ERSA | OTHERS | ELBOW, PIPE, SCH 40, PVC, SANITARY, 45 DEG X 2, SHORT RADIUS, SOLVENT WELDING TYPE | ELBOW, PIPE, SCH 40, PVC, SANITARY, 45 DEG X 2, SHORT RADIUS, SOLVENT WELDING TYPE | PC |  |  |  | EX |  |  | ORMOC LIBERTY MARKETING, INC. | URL NOT FOUND | [14 empty] | CLEANSED | ELBOW | PIPE | TYPE | SANITARY,SHORT RADIUS | NOMINAL SIZE | 2 IN | END CONNECTION | SOLVENT-WELD | PRESSURE RATING |  | ANGLE | 45 DEG | MATERIAL | PVC | MATERIAL SPECIFICATION |  | COATING/FINISH |  | MANUFACTURING PROCESS |  | SCHEDULE/WALL THICKNESS | SCH 40 | LENGTH |  | HAZARD CLASS |  | CERTIFICATION/STANDARD |  | ADDITIONAL FEATURES EN |  | ADDITIONAL FEATURES ES |  | ADDITIONAL FEATURES FR | [14 empty] | X | [14 empty] | PRODUCTION COMPLETED
STP_005 | Data Enrichment | NEN | NEN | OK | 03-12-2022 | 08-12-2022 |  | ELBOW | PASAR_3211 | 450633 | PSR450633 | CONSUMABLES | C | PD | 2200 | ERSA | OTHERS | ELBOW, PIPE, SCH 40, PVC, SANITARY, 45 DEG X 3, SHORT RADIUS, SOLVENT WELDING TYPE. | ELBOW, PIPE, SCH 40, PVC, SANITARY, 45 DEG X 3, SHORT RADIUS, SOLVENT WELDING TYPE. | PC |  |  |  | EX |  |  |  | URL NOT FOUND | [14 empty] | CLEANSED | ELBOW | PIPE | TYPE | SANITARY,SHORT RADIUS | NOMINAL SIZE | 3 IN | END CONNECTION | SOLVENT-WELD | PRESSURE RATING |  | ANGLE | 45 DEG | MATERIAL | PVC | MATERIAL SPECIFICATION |  | COATING/FINISH |  | MANUFACTURING PROCESS |  | SCHEDULE/WALL THICKNESS | SCH 40 | LENGTH |  | HAZARD CLASS |  | CERTIFICATION/STANDARD |  | ADDITIONAL FEATURES EN |  | ADDITIONAL FEATURES ES |  | ADDITIONAL FEATURES FR | [14 empty] | X | [14 empty] | PRODUCTION COMPLETED
STP_005 | Data Enrichment | NEN | NEN | OK | 03-12-2022 | 08-12-2022 |  | ELBOW | PASAR_3212 | 140207 | PSR140207 | CONSUMABLES | C | PD | 2200 | ERSA | OTHERS | ELBOW, PIPE, SCH 40, PVC, SANITARY, 45 DEG X 4, SHORT RADIUS, SOLVENT WELDING TYPE. | ELBOW, PIPE, SCH 40, PVC, SANITARY, 45 DEG X 4, SHORT RADIUS, SOLVENT WELDING TYPE. | PC |  |  |  | EX |  |  | ORMOC LIBERTY MARKETING, INC. | URL NOT FOUND | [14 empty] | CLEANSED | ELBOW | PIPE | TYPE | SANITARY,SHORT RADIUS | NOMINAL SIZE | 4 IN | END CONNECTION | SOLVENT-WELD | PRESSURE RATING |  | ANGLE | 45 DEG | MATERIAL | PVC | MATERIAL SPECIFICATION |  | COATING/FINISH |  | MANUFACTURING PROCESS |  | SCHEDULE/WALL THICKNESS | SCH 40 | LENGTH |  | HAZARD CLASS |  | CERTIFICATION/STANDARD |  | ADDITIONAL FEATURES EN |  | ADDITIONAL FEATURES ES |  | ADDITIONAL FEATURES FR | [14 empty] | X | [14 empty] | PRODUCTION COMPLETED
STP_005 | Data Enrichment | NEN | NEN | OK | 03-12-2022 | 08-12-2022 |  | ELBOW | PASAR_3213 | 581653 | PSR581653 | CONSUMABLES | C | PD | 2200 | ERSA | OTHERS | ELBOW, PIPE, SCH 40, PVC, SANITARY, 90 DEG X 3, SHORT RADIUS, SOLVENT WELDING TYPE. | ELBOW, PIPE, SCH 40, PVC, SANITARY, 90 DEG X 3, SHORT RADIUS, SOLVENT WELDING TYPE. | PC |  |  |  | EX |  |  |  | URL NOT FOUND | [14 empty] | CLEANSED | ELBOW | PIPE | TYPE | SANITARY,SHORT RADIUS | NOMINAL SIZE | 3 IN | END CONNECTION | SOLVENT-WELD | PRESSURE RATING |  | ANGLE | 90 DEG | MATERIAL | PVC | MATERIAL SPECIFICATION |  | COATING/FINISH |  | MANUFACTURING PROCESS |  | SCHEDULE/WALL THICKNESS | SCH 40 | LENGTH |  | HAZARD CLASS |  | CERTIFICATION/STANDARD |  | ADDITIONAL FEATURES EN |  | ADDITIONAL FEATURES ES |  | ADDITIONAL FEATURES FR | [14 empty] | X | [14 empty] | PRODUCTION COMPLETED
STP_005 | Data Enrichment | NEN | NEN | OK | 03-12-2022 | 08-12-2022 |  | ELBOW | PASAR_3214 | 020367 | PSR020367 | CONSUMABLES | C | PD | 2200 | ERSA | OTHERS | ELBOW, PIPE, SCH 40, PVC, SANITARY, 90 DEG X 300 mm DIAMETER, SHORT RADIUS, SOCKET WELDING TYPE. | ELBOW, PIPE, SCH 40, PVC, SANITARY, 90 DEG X 300 mm DIAMETER, SHORT RADIUS, SOCKET WELDING TYPE. | PC |  |  |  | EX |  |  | ORMOC LIBERTY MARKETING, INC. | URL NOT FOUND | [14 empty] | CLEANSED | ELBOW | PIPE | TYPE | SANITARY,SHORT RADIUS | NOMINAL SIZE | DIA 300 MM | END CONNECTION | SOCKET-WELD | PRESSURE RATING |  | ANGLE | 90 DEG | MATERIAL | PVC | MATERIAL SPECIFICATION |  | COATING/FINISH |  | MANUFACTURING PROCESS |  | SCHEDULE/WALL THICKNESS | SCH 40 | LENGTH |  | HAZARD CLASS |  | CERTIFICATION/STANDARD |  | ADDITIONAL FEATURES EN |  | ADDITIONAL FEATURES ES |  | ADDITIONAL FEATURES FR | [14 empty] | X | [14 empty] | PRODUCTION COMPLETED
STP_005 | Data Enrichment | NEN | NEN | OK | 03-12-2022 | 08-12-2022 |  | ELBOW | PASAR_3215 | 033703 | PSR033703 | CONSUMABLES | C | PD | 2200 | ERSA | OTHERS | ELBOW, PIPE, SCH 40, PVC, SANITARY, 90 DEG X 6, SLIP-ON (SOCKET) WELDING TYPE, SHORT RADIUS. | ELBOW, PIPE, SCH 40, PVC, SANITARY, 90 DEG X 6, SLIP-ON (SOCKET) WELDING TYPE, SHORT RADIUS. | PC |  |  |  | EX |  |  |  | URL NOT FOUND | [14 empty] | CLEANSED | ELBOW | PIPE | TYPE | SANITARY,SHORT RADIUS | NOMINAL SIZE | 6 IN | END CONNECTION | SLIP-ON (SOCKET) WELD | PRESSURE RATING |  | ANGLE | 90 DEG | MATERIAL | PVC | MATERIAL SPECIFICATION |  | COATING/FINISH |  | MANUFACTURING PROCESS |  | SCHEDULE/WALL THICKNESS | SCH 40 | LENGTH |  | HAZARD CLASS |  | CERTIFICATION/STANDARD |  | ADDITIONAL FEATURES EN |  | ADDITIONAL FEATURES ES |  | ADDITIONAL FEATURES FR | [14 empty] | X | [14 empty] | PRODUCTION COMPLETED
STP_005 | Data Enrichment | NEN | NEN | OK | 03-12-2022 | 08-12-2022 |  | ELBOW | PASAR_3216 | 536198 | PSR536198 | CONSUMABLES | C | PD | 2210 | ERSA | OTHERS | ELBOW, PIPE, SCH 40, PVC+FRP, 45 DEG X 100 MM, SOCKET WELDING TYPE, BRAND: ASAHI AV OR EQUIVALENT | ELBOW, PIPE, SCH 40, PVC+FRP, 45 DEG X 100 MM, SOCKET WELDING TYPE, BRAND: ASAHI AV OR EQUIVALENT | PC |  |  |  | EX |  |  | DAINAN TRADING | URL NOT FOUND |  | ASAHI AV | [12 empty] | CLEANSED | ELBOW | PIPE | TYPE |  | NOMINAL SIZE | 100 MM | END CONNECTION | SOCKET-WELD | PRESSURE RATING |  | ANGLE | 45 DEG | MATERIAL | PVC+FRP | MATERIAL SPECIFICATION |  | COATING/FINISH |  | MANUFACTURING PROCESS |  | SCHEDULE/WALL THICKNESS | SCH 40 | LENGTH |  | HAZARD CLASS |  | CERTIFICATION/STANDARD |  | ADDITIONAL FEATURES EN |  | ADDITIONAL FEATURES ES |  | ADDITIONAL FEATURES FR | [14 empty] | X | [14 empty] | PRODUCTION COMPLETED
STP_005 | Data Enrichment | NEN | NEN | OK | 03-12-2022 | 08-12-2022 |  | ELBOW | PASAR_3217 | 428057 | PSR428057 | CRITICAL | B | PD | 2200 | ERSA | OTHERS | ELBOW, PIPE, SCH 40, SUS 304, 90 DEG X 1/2 DIAMETER, PIPE O.D.: 0.840, SHORT RADIUS, THREADED ENDS | ELBOW, PIPE, SCH 40, SUS 304, 90 DEG X 1/2 DIAMETER, PIPE O.D.: 0.840, SHORT RADIUS, THREADED ENDS | PC |  |  |  | EX |  |  | PT. KOINJAYA CO., LTD. | URL NOT FOUND | [14 empty] | CLEANSED | ELBOW | PIPE | TYPE | SHORT RADIUS | NOMINAL SIZE | DIA 1/2 IN | END CONNECTION | THREADED | PRESSURE RATING |  | ANGLE | 90 DEG | MATERIAL | STAINLESS STEEL 304 | MATERIAL SPECIFICATION |  | COATING/FINISH |  | MANUFACTURING PROCESS |  | SCHEDULE/WALL THICKNESS | SCH 40 | LENGTH |  | HAZARD CLASS |  | CERTIFICATION/STANDARD |  | ADDITIONAL FEATURES EN | PIPE OUTSIDE DIAMETER:0.840 IN | ADDITIONAL FEATURES ES |  | ADDITIONAL FEATURES FR | [14 empty] | X | [14 empty] | PRODUCTION COMPLETED
STP_005 | Data Enrichment | NEN | NEN | OK | 03-12-2022 | 08-12-2022 |  | ELBOW | PASAR_3218 | 355424 | PSR355424 | CONSUMABLES | C | PD | 2200 | ERSA | OTHERS | ELBOW, PIPE, SCH 40, SUS 304, 90 DEG X 1/2 DIAMETER; SOCKET WELDING TYPE. | ELBOW, PIPE, SCH 40, SUS 304, 90 DEG X 1/2 DIAMETER; SOCKET WELDING TYPE. | PC |  |  |  | EX |  |  | RICKMARK INDUSTRIAL SALES | URL NOT FOUND | [14 empty] | CLEANSED | ELBOW | PIPE | TYPE |  | NOMINAL SIZE | DIA 1/2 IN | END CONNECTION | SOCKET-WELD | PRESSURE RATING |  | ANGLE | 90 DEG | MATERIAL | STAINLESS STEEL 304 | MATERIAL SPECIFICATION |  | COATING/FINISH |  | MANUFACTURING PROCESS |  | SCHEDULE/WALL THICKNESS | SCH 40 | LENGTH |  | HAZARD CLASS |  | CERTIFICATION/STANDARD |  | ADDITIONAL FEATURES EN |  | ADDITIONAL FEATURES ES |  | ADDITIONAL FEATURES FR | [14 empty] | X | [14 empty] | PRODUCTION COMPLETED
STP_005 | Data Enrichment | NEN | NEN | OK | 03-12-2022 | 08-12-2022 |  | ELBOW | PASAR_3219 | 505560 | PSR505560 | CONSUMABLES | C | PD | 2200 | ERSA | OTHERS | ELBOW, PIPE, SCH 40, SUS 304, 90 DEG X 40 MM, SHORT RADIUS, BUTT-WELDING TYPE. | ELBOW, PIPE, SCH 40, SUS 304, 90 DEG X 40 MM, SHORT RADIUS, BUTT-WELDING TYPE. | PC |  |  |  | EX |  |  | ORMOC LIBERTY MARKETING, INC. | URL NOT FOUND | [14 empty] | CLEANSED | ELBOW | PIPE | TYPE | SHORT RADIUS | NOMINAL SIZE | 40 MM | END CONNECTION | BUTT-WELD | PRESSURE RATING |  | ANGLE | 90 DEG | MATERIAL | STAINLESS STEEL 304 | MATERIAL SPECIFICATION |  | COATING/FINISH |  | MANUFACTURING PROCESS |  | SCHEDULE/WALL THICKNESS | SCH 40 | LENGTH |  | HAZARD CLASS |  | CERTIFICATION/STANDARD |  | ADDITIONAL FEATURES EN |  | ADDITIONAL FEATURES ES |  | ADDITIONAL FEATURES FR | [14 empty] | X | [14 empty] | PRODUCTION COMPLETED
STP_005 | Data Enrichment | NEN | NEN | OK | 03-12-2022 | 08-12-2022 |  | ELBOW | PASAR_3220 | 258313 | PSR258313 | CONSUMABLES | C | PD | 2200 | ERSA | OTHERS | ELBOW, PIPE, SCH 40, SUS 316LTP, 90 DEG X 300 MM, LONG RADIUS, O.D.: 318.5 MM, BUTT-WELDING TYPE, MATERIAL: STAINLESS STEEL TYPE 316 LTP | ELBOW, PIPE, SCH 40, SUS 316LTP, 90 DEG X 300 MM, LONG RADIUS, O.D.: 318.5 MM, BUTT-WELDING TYPE, MATERIAL: STAINLESS STEEL TYPE 316 LTP | PC |  |  |  | EX |  |  |  | URL NOT FOUND | [14 empty] | CLEANSED | ELBOW | PIPE | TYPE | LONG RADIUS | NOMINAL SIZE | 300 MM | END CONNECTION | BUTT-WELD | PRESSURE RATING |  | ANGLE | 90 DEG | MATERIAL | STAINLESS STEEL 316LTP | MATERIAL SPECIFICATION |  | COATING/FINISH |  | MANUFACTURING PROCESS |  | SCHEDULE/WALL THICKNESS | SCH 40 | LENGTH |  | HAZARD CLASS |  | CERTIFICATION/STANDARD |  | ADDITIONAL FEATURES EN | OUTSIDE DIAMETER:318.5 MM | ADDITIONAL FEATURES ES |  | ADDITIONAL FEATURES FR | [14 empty] | X | [14 empty] | PRODUCTION COMPLETED
STP_005 | Data Enrichment | NEN | NEN | OK | 03-12-2022 | 08-12-2022 |  | ELBOW | PASAR_3223 | 039855 | PSR039855 | CRITICAL | B | PD | 2200 | ERSA | OTHERS | ELBOW, PIPE, SCH 60, SUS 304, 90 DEG X 25 MM ND, LONG RADIUS, SOCKET WELDING TYPE. | ELBOW, PIPE, SCH 60, SUS 304, 90 DEG X 25 MM ND, LONG RADIUS, SOCKET WELDING TYPE. | PC |  |  |  | EX |  |  |  | URL NOT FOUND | [14 empty] | CLEANSED | ELBOW | PIPE | TYPE | LONG RADIUS | NOMINAL SIZE | 25 MM | END CONNECTION | SOCKET-WELD | PRESSURE RATING |  | ANGLE | 90 DEG | MATERIAL | STAINLESS STEEL 304 | MATERIAL SPECIFICATION |  | COATING/FINISH |  | MANUFACTURING PROCESS |  | SCHEDULE/WALL THICKNESS | SCH 60 | LENGTH |  | HAZARD CLASS |  | CERTIFICATION/STANDARD |  | ADDITIONAL FEATURES EN |  | ADDITIONAL FEATURES ES |  | ADDITIONAL FEATURES FR | [14 empty] | X | [14 empty] | PRODUCTION COMPLETED
STP_005 | Data Enrichment | NEN | NEN | OK | 03-12-2022 | 08-12-2022 |  | ELBOW | PASAR_3225 | 359540 | PSR359540 | CONSUMABLES | C | PD | 2200 | ERSA | OTHERS | ELBOW, PIPE, SCH 80, C. S. PG 370, 90 DEG X 100 MM, O.D.: 114.3 MM, SHORT RADIUS, DISTANCE FROM CENTER TO END FACE: 101.6 MM; BUTT-WELDING TYPE; DIMENSIONS CONFORMING TO JIS B2312; MATERIAL AND STEEL PIPE TO BE CONNECTED CONFORMING TO STPG | ELBOW, PIPE, SCH 80, C. S. PG 370, 90 DEG X 100 MM, O.D.: 114.3 MM, SHORT RADIUS, DISTANCE FROM CENTER TO END FACE: 101.6 MM; BUTT-WELDING TYPE; DIMENSIONS CONFORMING TO JIS B2312; MATERIAL AND STEEL PIPE TO BE CONNECTED CONFORMING TO STPG 370 OF JIS G3454 FOR PRESSURE SERVICE PIPING | PC |  |  |  | EX |  |  |  | URL NOT FOUND | [14 empty] | CLEANSED | ELBOW | PIPE | TYPE | SHORT RADIUS | NOMINAL SIZE | 100 MM | END CONNECTION | BUTT-WELD | PRESSURE RATING |  | ANGLE | 90 DEG | MATERIAL | CARBON STEEL | MATERIAL SPECIFICATION | STPG 370 OF JIS G3454 | COATING/FINISH |  | MANUFACTURING PROCESS |  | SCHEDULE/WALL THICKNESS | SCH 80 | LENGTH |  | HAZARD CLASS |  | CERTIFICATION/STANDARD | JIS B2312 PG 370 | ADDITIONAL FEATURES EN | OUTSIDE DIAMETER:114.3 MM,DISTANCE FROM CENTER TO END FACE:101.6 MM,FOR PRESSURE SERVICE PIPING | ADDITIONAL FEATURES ES |  | ADDITIONAL FEATURES FR | [14 empty] | X | [14 empty] | PRODUCTION COMPLETED
STP_005 | Data Enrichment | NEN | NEN | OK | 03-12-2022 | 08-12-2022 |  | ELBOW | PASAR_3226 | 136570 | PSR136570 | CONSUMABLES | C | PD | 2200 | ERSA | OTHERS | ELBOW, PIPE, SCH 80, C. S. PG 370, 90 DEG X 150 mm ND, O.D.: 165.2 mm, SHORT RADIUS, DISTANCE FROM CENTER TO END FACE: 152.4 mm; BUTT-WELDING TYPE; BLACK FINISH; MATERIAL: CARBON STEEL; DIMENSIONS CONFORMING TO JIS B 2312; STEEL PIPE TO BE | ELBOW, PIPE, SCH 80, C. S. PG 370, 90 DEG X 150 mm ND, O.D.: 165.2 mm, SHORT RADIUS, DISTANCE FROM CENTER TO END FACE: 152.4 mm; BUTT-WELDING TYPE; BLACK FINISH; MATERIAL: CARBON STEEL; DIMENSIONS CONFORMING TO JIS B 2312; STEEL PIPE TO BE CONNECTED CONFORMING TO STPG 370 OF JIS G 3454 FOR PRESSURE SERVICE PIPING | PC |  |  |  | EX |  |  | DAINAN TRADING | URL NOT FOUND | [14 empty] | CLEANSED | ELBOW | PIPE | TYPE | SHORT RADIUS | NOMINAL SIZE | 150 MM | END CONNECTION | BUTT-WELD | PRESSURE RATING |  | ANGLE | 90 DEG | MATERIAL | CARBON STEEL | MATERIAL SPECIFICATION | STPG 370 OF JIS G 3454 | COATING/FINISH | BLACK | MANUFACTURING PROCESS |  | SCHEDULE/WALL THICKNESS | SCH 80 | LENGTH |  | HAZARD CLASS |  | CERTIFICATION/STANDARD | JIS B2312 PG 370 | ADDITIONAL FEATURES EN | OUTSIDE DIAMETER:165.2 MM,DISTANCE FROM CENTER TO END FACE:152.4 MM | ADDITIONAL FEATURES ES |  | ADDITIONAL FEATURES FR | [14 empty] | X | [14 empty] | PRODUCTION COMPLETED
STP_005 | Data Enrichment | NEN | NEN | OK | 03-12-2022 | 08-12-2022 |  | ELBOW | PASAR_3227 | 547717 | PSR547717 | CRITICAL | B | PD | 2200 | ERSA | OTHERS | ELBOW, PIPE, SCH 80, C. S. PG 370, 90 DEG X 50 MM ND, SEAMLESS, LONG RADIUS, BUTT-WELDING TYPE, MATERIAL: CARBON STEEL CONFORMING TO JIS B2316 - PIPE FITTINGS FOR PRESSURE SERVICE | ELBOW, PIPE, SCH 80, C. S. PG 370, 90 DEG X 50 MM ND, SEAMLESS, LONG RADIUS, BUTT-WELDING TYPE, MATERIAL: CARBON STEEL CONFORMING TO JIS B2316 - PIPE FITTINGS FOR PRESSURE SERVICE | PC |  |  |  | EX |  |  | UP TOWN INDL SALES INC | URL NOT FOUND | [14 empty] | CLEANSED | ELBOW | PIPE | TYPE | LONG RADIUS,SEAMLESS | NOMINAL SIZE | 50 MM | END CONNECTION | BUTT-WELD | PRESSURE RATING |  | ANGLE | 90 DEG | MATERIAL | CARBON STEEL | MATERIAL SPECIFICATION | JIS B2316 | COATING/FINISH |  | MANUFACTURING PROCESS |  | SCHEDULE/WALL THICKNESS | SCH 80 | LENGTH |  | HAZARD CLASS |  | CERTIFICATION/STANDARD | PG 370 | ADDITIONAL FEATURES EN |  | ADDITIONAL FEATURES ES |  | ADDITIONAL FEATURES FR | [14 empty] | X | [14 empty] | PRODUCTION COMPLETED
STP_005 | Data Enrichment | NEN | NEN | OK | 03-12-2022 | 08-12-2022 |  | ELBOW | PASAR_3228 | 136456 | PSR136456 | CONSUMABLES | C | PD | 2200 | ERSA | OTHERS | ELBOW, PIPE, SCH 80, C. S. PG 370, 90 DEG X 80 MM, O.D. 89.1 MM, LONG RADIUS, DIMENSION FROM CENTER LINE TO END FACE: 114.3 MM; BUTT-WELDING TYPE; DIMENSIONS CONFORMING TO JIS B 2312; CARBON STEEL MATERIAL AND STEEL PIPE TO BE CONNECTED | ELBOW, PIPE, SCH 80, C. S. PG 370, 90 DEG X 80 MM, O.D. 89.1 MM, LONG RADIUS, DIMENSION FROM CENTER LINE TO END FACE: 114.3 MM; BUTT-WELDING TYPE; DIMENSIONS CONFORMING TO JIS B 2312; CARBON STEEL MATERIAL AND STEEL PIPE TO BE CONNECTED CONFORMING TO STPG 370 OF JIS G3454 FOR PRESSURE SERVICE PIPING. | PC |  |  |  | EX |  |  | METAL EXPONENTS, INC. | URL NOT FOUND | [14 empty] | CLEANSED | ELBOW | PIPE | TYPE | LONG RADIUS | NOMINAL SIZE | 80 MM | END CONNECTION | BUTT-WELD | PRESSURE RATING |  | ANGLE | 90 DEG | MATERIAL | CARBON STEEL | MATERIAL SPECIFICATION | STPG 370 OF JIS G3454 | COATING/FINISH |  | MANUFACTURING PROCESS |  | SCHEDULE/WALL THICKNESS | SCH 80 | LENGTH |  | HAZARD CLASS |  | CERTIFICATION/STANDARD | JIS B2312 PG 370 | ADDITIONAL FEATURES EN | OUTSIDE DIAMETER:89.1 MM,DIMENSION FROM CENTER LINE TO END FACE:114.3 MM | ADDITIONAL FEATURES ES |  | ADDITIONAL FEATURES FR | [14 empty] | X | [14 empty] | PRODUCTION COMPLETED
STP_005 | Data Enrichment | NEN | NEN | OK | 03-12-2022 | 08-12-2022 |  | ELBOW | PASAR_3229 | 487383 | PSR487383 | CONSUMABLES | C | PD | 2200 | ERSA | OTHERS | ELBOW, PIPE, SCH 80, C. S. PG370, 90 DEG X 100 MM, O.D.: 114.3 MM, SEAMLESS, LONG RADIUS, BUTT-WELDING TYPE, MATERIAL: CARBON STEEL CONFORMING TO JIS G3454 - PIPES FOR PRESSURE SERVICE, DIMENSIONS CONFORMING TO JIS B2312 - BUTT-WELDING | ELBOW, PIPE, SCH 80, C. S. PG370, 90 DEG X 100 MM, O.D.: 114.3 MM, SEAMLESS, LONG RADIUS, BUTT-WELDING TYPE, MATERIAL: CARBON STEEL CONFORMING TO JIS G3454 - PIPES FOR PRESSURE SERVICE, DIMENSIONS CONFORMING TO JIS B2312 - BUTT-WELDING FITTINGS | PC |  |  |  | EX |  |  | ORMOC LIBERTY MARKETING, INC. | URL NOT FOUND | [14 empty] | CLEANSED | ELBOW | PIPE | TYPE | LONG RADIUS,SEAMLESS | NOMINAL SIZE | 100 MM | END CONNECTION | BUTT-WELD | PRESSURE RATING |  | ANGLE | 90 DEG | MATERIAL | CARBON STEEL | MATERIAL SPECIFICATION | JIS G3454 | COATING/FINISH |  | MANUFACTURING PROCESS |  | SCHEDULE/WALL THICKNESS | SCH 80 | LENGTH |  | HAZARD CLASS |  | CERTIFICATION/STANDARD | JIS B2312 PG 370 | ADDITIONAL FEATURES EN | OUTSIDE DIAMETER:114.3 MM,PIPES FOR PRESSURE SERVICE | ADDITIONAL FEATURES ES |  | ADDITIONAL FEATURES FR | [14 empty] | X | [14 empty] | PRODUCTION COMPLETED
STP_005 | Data Enrichment | NEN | NEN | OK | 03-12-2022 | 08-12-2022 |  | ELBOW | PASAR_3230 | 577164 | PSR577164 | CONSUMABLES | C | PD | 2200 | ERSA | OTHERS | ELBOW, PIPE, SCH 80, C. S. PT370, 90 DEG X 150 MM, O.D.: 165.2 MM, SEAMLESS, LONG RADIUS, BUTT-WELDING TYPE, MATERIAL: CARBON STEEL CONFORMING TO JIS G3456 - PIPES FOR HIGH TEMPERATURE SERVICE, DIMENSIONS CONFORMING TO JIS B2312 - | ELBOW, PIPE, SCH 80, C. S. PT370, 90 DEG X 150 MM, O.D.: 165.2 MM, SEAMLESS, LONG RADIUS, BUTT-WELDING TYPE, MATERIAL: CARBON STEEL CONFORMING TO JIS G3456 - PIPES FOR HIGH TEMPERATURE SERVICE, DIMENSIONS CONFORMING TO JIS B2312 - BUTT-WELDING PIPE FITTINGS | PC |  |  |  | EX |  |  |  | URL NOT FOUND | [14 empty] | CLEANSED | ELBOW | PIPE | TYPE | LONG RADIUS,SEAMLESS | NOMINAL SIZE | 150 MM | END CONNECTION | BUTT-WELD | PRESSURE RATING |  | ANGLE | 90 DEG | MATERIAL | CARBON STEEL | MATERIAL SPECIFICATION | JIS G3456 | COATING/FINISH |  | MANUFACTURING PROCESS |  | SCHEDULE/WALL THICKNESS | SCH 80 | LENGTH |  | HAZARD CLASS |  | CERTIFICATION/STANDARD | JIS B2312 PT 370 | ADDITIONAL FEATURES EN | OUTSIDE DIAMETER:165.2 MM,PIPES FOR HIGH TEMPERATURE SERVICE,DIMENSIONS CONFORMING TO-PIPE FITTINGS | ADDITIONAL FEATURES ES |  | ADDITIONAL FEATURES FR | [14 empty] | X | [14 empty] | PRODUCTION COMPLETED
STP_005 | Data Enrichment | NEN | NEN | OK | 03-12-2022 | 08-12-2022 |  | ELBOW | PASAR_3231 | 345655 | PSR345655 | CONSUMABLES | C | PD | 2200 | ERSA | OTHERS | ELBOW, PIPE, SCH 80, C. S. PT370, 90 DEG X 80 MM, O.D.: 89.1 MM, SEAMLESS, LONG RADIUS, BUTT-WELDING TYPE, MATERIAL: CARBON STEEL CONFORMING TO JIS G3456 - PIPES FOR HIGH TEMPERATURE SERVICE, DIMENSIONS CONFORMING TO JIS B2312 - | ELBOW, PIPE, SCH 80, C. S. PT370, 90 DEG X 80 MM, O.D.: 89.1 MM, SEAMLESS, LONG RADIUS, BUTT-WELDING TYPE, MATERIAL: CARBON STEEL CONFORMING TO JIS G3456 - PIPES FOR HIGH TEMPERATURE SERVICE, DIMENSIONS CONFORMING TO JIS B2312 - BUTT-WELDING PIPE FITTINGS | PC |  |  |  | EX |  |  | UP TOWN INDL SALES INC | URL NOT FOUND | [14 empty] | CLEANSED | ELBOW | PIPE | TYPE | LONG RADIUS,SEAMLESS | NOMINAL SIZE | 80 MM | END CONNECTION | BUTT-WELD | PRESSURE RATING |  | ANGLE | 90 DEG | MATERIAL | CARBON STEEL | MATERIAL SPECIFICATION | JIS G3456 | COATING/FINISH |  | MANUFACTURING PROCESS |  | SCHEDULE/WALL THICKNESS | SCH 80 | LENGTH |  | HAZARD CLASS |  | CERTIFICATION/STANDARD | JIS B2312 PT 370 | ADDITIONAL FEATURES EN | OUTSIDE DIAMETER:89.1 MM,PIPES FOR HIGH TEMPERATURE SERVICE | ADDITIONAL FEATURES ES |  | ADDITIONAL FEATURES FR | [14 empty] | X | [14 empty] | PRODUCTION COMPLETED
STP_005 | Data Enrichment | NEN | NEN | OK | 03-12-2022 | 08-12-2022 |  | ELBOW | PASAR_3232 | 011389 | PSR011389 | CONSUMABLES | C | PD | 2210 | ERSA | OTHERS | ELBOW, PIPE, SCH 80, FRP, 45 DEG X 250 MM ND, LONG RADIUS, DESIGN PRESSURE: 10K; RESIN MATERIAL: ATLAC 382; CONFORMING TO JIS STANDARD | ELBOW, PIPE, SCH 80, FRP, 45 DEG X 250 MM ND, LONG RADIUS, DESIGN PRESSURE: 10K; RESIN MATERIAL: ATLAC 382; CONFORMING TO JIS STANDARD | PC |  |  |  | EX |  |  | CHAMPION ENGINEERING & SALES PTY LTD | URL NOT FOUND | [14 empty] | CLEANSED | ELBOW | PIPE | TYPE | LONG RADIUS | NOMINAL SIZE | 250 MM | END CONNECTION |  | PRESSURE RATING | 10 K | ANGLE | 45 DEG | MATERIAL | FRP | MATERIAL SPECIFICATION | ATLAC 382 | COATING/FINISH |  | MANUFACTURING PROCESS |  | SCHEDULE/WALL THICKNESS | SCH 80 | LENGTH |  | HAZARD CLASS |  | CERTIFICATION/STANDARD | JIS | ADDITIONAL FEATURES EN |  | ADDITIONAL FEATURES ES |  | ADDITIONAL FEATURES FR | [14 empty] | X | [14 empty] | PRODUCTION COMPLETED
STP_005 | Data Enrichment | NEN | NEN | OK | 03-12-2022 | 08-12-2022 |  | ELBOW | PASAR_3233 | 391940 | PSR391940 | CONSUMABLES | B | V1 | 2210 | ERSA | OTHERS | ELBOW, PIPE, SCH 80, FRP, 90 DEG X 300 MM ND, LONG RADIUS, DESIGN PRESSURE: JIS 10K; RESIN MATERIAL: ATLAC 382; CONFORMING TO JIS STANDARD. | ELBOW, PIPE, SCH 80, FRP, 90 DEG X 300 MM ND, LONG RADIUS, DESIGN PRESSURE: JIS 10K; RESIN MATERIAL: ATLAC 382; CONFORMING TO JIS STANDARD. | PC |  |  |  | HB |  |  | CHAMPION ENGINEERING & SALES PTY LTD | URL NOT FOUND | [14 empty] | CLEANSED | ELBOW | PIPE | TYPE | LONG RADIUS | NOMINAL SIZE | 300 MM | END CONNECTION |  | PRESSURE RATING | 10 K | ANGLE | 90 DEG | MATERIAL | FRP | MATERIAL SPECIFICATION | ATLAC 382 | COATING/FINISH |  | MANUFACTURING PROCESS |  | SCHEDULE/WALL THICKNESS | SCH 80 | LENGTH |  | HAZARD CLASS |  | CERTIFICATION/STANDARD | JIS | ADDITIONAL FEATURES EN |  | ADDITIONAL FEATURES ES |  | ADDITIONAL FEATURES FR | [14 empty] | X | [14 empty] | PRODUCTION COMPLETED
STP_005 | Data Enrichment | NEN | NEN | OK | 03-12-2022 | 08-12-2022 |  | ELBOW | PASAR_3234 | 472262 | PSR472262 | CONSUMABLES | B | V1 | 2210 | ERSA | OTHERS | ELBOW, PIPE, SCH 80, FRP, 90 DEG X 350 MM ND, LONG RADIUS, DESIGN PRESSURE: 10K; RESIN MATERIAL: ATLAC 382; CONFORMING TO JIS STANDARD | ELBOW, PIPE, SCH 80, FRP, 90 DEG X 350 MM ND, LONG RADIUS, DESIGN PRESSURE: 10K; RESIN MATERIAL: ATLAC 382; CONFORMING TO JIS STANDARD | PC |  |  |  | HB |  |  | CHAMPION ENGINEERING & SALES PTY LTD | URL NOT FOUND | [14 empty] | CLEANSED | ELBOW | PIPE | TYPE | LONG RADIUS | NOMINAL SIZE | 350 MM | END CONNECTION |  | PRESSURE RATING | 10 K | ANGLE | 90 DEG | MATERIAL | FRP | MATERIAL SPECIFICATION | ATLAC 382 | COATING/FINISH |  | MANUFACTURING PROCESS |  | SCHEDULE/WALL THICKNESS | SCH 80 | LENGTH |  | HAZARD CLASS |  | CERTIFICATION/STANDARD | JIS | ADDITIONAL FEATURES EN |  | ADDITIONAL FEATURES ES |  | ADDITIONAL FEATURES FR | [14 empty] | X | [14 empty] | PRODUCTION COMPLETED
STP_005 | Data Enrichment | NEN | NEN | OK | 03-12-2022 | 08-12-2022 |  | ELBOW | PASAR_3235 | 011685 | PSR011685 | CONSUMABLES | B | V1 | 2210 | ERSA | OTHERS | ELBOW, PIPE, SCH 80, FRP, 90 DEG X 400 mm ND, LONG RADIUS, DESIGN PRESSURE: JIS 10K; RESIN MATERIAL: ATLAC 382; CONFORMING TO JIS STANDARD | ELBOW, PIPE, SCH 80, FRP, 90 DEG X 400 mm ND, LONG RADIUS, DESIGN PRESSURE: JIS 10K; RESIN MATERIAL: ATLAC 382; CONFORMING TO JIS STANDARD | PC |  |  |  | HB |  |  |  | URL NOT FOUND | [14 empty] | CLEANSED | ELBOW | PIPE | TYPE | LONG RADIUS | NOMINAL SIZE | 400 MM | END CONNECTION |  | PRESSURE RATING | 10 K | ANGLE | 90 DEG | MATERIAL | FRP | MATERIAL SPECIFICATION | ATLAC 382 | COATING/FINISH |  | MANUFACTURING PROCESS |  | SCHEDULE/WALL THICKNESS | SCH 80 | LENGTH |  | HAZARD CLASS |  | CERTIFICATION/STANDARD | JIS | ADDITIONAL FEATURES EN |  | ADDITIONAL FEATURES ES |  | ADDITIONAL FEATURES FR | [14 empty] | X | [14 empty] | PRODUCTION COMPLETED
STP_005 | Data Enrichment | NEN | NEN | OK | 03-12-2022 | 08-12-2022 |  | ELBOW | PASAR_3236 | 011686 | PSR011686 | CONSUMABLES | C | PD | 2210 | ERSA | OTHERS | ELBOW, PIPE, SCH 80, FRP, 90 DEG X 450 mm ND, LONG RADIUS, DESIGN PRESSURE: JIS 10K; RESIN MATERIAL: ATLAC 382; CONFORMING TO JIS STANDARD | ELBOW, PIPE, SCH 80, FRP, 90 DEG X 450 mm ND, LONG RADIUS, DESIGN PRESSURE: JIS 10K; RESIN MATERIAL: ATLAC 382; CONFORMING TO JIS STANDARD | PC |  |  |  | EX |  |  | SHIJIAZHUANG BEMAN COMMERCIAL CO LTD | URL NOT FOUND | [14 empty] | CLEANSED | ELBOW | PIPE | TYPE | LONG RADIUS | NOMINAL SIZE | 450 MM | END CONNECTION |  | PRESSURE RATING | 10 K | ANGLE | 90 DEG | MATERIAL | FRP | MATERIAL SPECIFICATION | ATLAC 382 | COATING/FINISH |  | MANUFACTURING PROCESS |  | SCHEDULE/WALL THICKNESS | SCH 80 | LENGTH |  | HAZARD CLASS |  | CERTIFICATION/STANDARD | JIS | ADDITIONAL FEATURES EN |  | ADDITIONAL FEATURES ES |  | ADDITIONAL FEATURES FR | [14 empty] | X | [14 empty] | PRODUCTION COMPLETED
STP_005 | Data Enrichment | NEN | NEN | OK | 03-12-2022 | 08-12-2022 |  | ELBOW | PASAR_3237 | 419607 | PSR419607 | CONSUMABLES | C | PD | 2200 | ERSA | OTHERS | ELBOW, PIPE, SCH 80, PVC, 90 DEG X 20 MM, SHORT RADIUS, SLIP-ON (SOCKET) WELDING TYPE | ELBOW, PIPE, SCH 80, PVC, 90 DEG X 20 MM, SHORT RADIUS, SLIP-ON (SOCKET) WELDING TYPE | PC |  |  |  | EX |  |  |  | URL NOT FOUND | [14 empty] | CLEANSED | ELBOW | PIPE | TYPE | SHORT RADIUS | NOMINAL SIZE | 20 MM | END CONNECTION | SLIP-ON (SOCKET) WELD | PRESSURE RATING |  | ANGLE | 90 DEG | MATERIAL | PVC | MATERIAL SPECIFICATION |  | COATING/FINISH |  | MANUFACTURING PROCESS |  | SCHEDULE/WALL THICKNESS | SCH 80 | LENGTH |  | HAZARD CLASS |  | CERTIFICATION/STANDARD |  | ADDITIONAL FEATURES EN |  | ADDITIONAL FEATURES ES |  | ADDITIONAL FEATURES FR | [14 empty] | X | [14 empty] | PRODUCTION COMPLETED
STP_005 | Data Enrichment | NEN | NEN | OK | 03-12-2022 | 08-12-2022 |  | ELBOW | PASAR_3243 | 020478 | PSR020478 | CONSUMABLES | C | PD | 3020 | ERSA | OTHERS | ELBOW, REDUCING, OIL TUBING, P/N Ō687072, MATERIAL: COPPER, DIAMETER: 6 mm~1/8”; FOR COMMON COMPRESSOR MODEL JOY-WN112-7L; SOOT COMPRESSOR MODEL JOY-WN114-7L; INSTRUMENT COMPRESSOR MODEL JOY-WN112SF-9F; MFR: ISHIKAWAJIMA- | ELBOW, REDUCING, OIL TUBING, P/N Ō687072, MATERIAL: COPPER, DIAMETER: 6 mm~1/8”; FOR COMMON COMPRESSOR MODEL JOY-WN112-7L; SOOT COMPRESSOR MODEL JOY-WN114-7L; INSTRUMENT COMPRESSOR MODEL JOY-WN112SF-9F; MFR: ISHIKAWAJIMA- HARIMA HEAVY INDUSTRIES CO., LTD., JAPAN | PC |  |  |  | EX |  |  |  | URL NOT FOUND |  | ISHIKAWAJIMA- HARIMA HEAVY INDUSTRIES CO.,LTD.,JAPAN | Ō687072 | [5 empty] | COMMON COMPRESSOR,SOOT COMPRESSOR,INSTRUMENT COMPRESSOR | JOY-WN112-7L,JOY-WN114-7L,JOY-WN112SF-9F |  |  |  |  | CLEANSED | ELBOW | TUBE REDUCER | TYPE | OIL | ANGLE |  | NOMINAL SIZE 1 | 6 MM | NOMINAL SIZE 2 | 1/8 IN | END CONNECTION 1 |  | END CONNECTION 2 |  | PRESSURE RATING |  | MATERIAL | COPPER | MATERIAL SPECIFICATION |  | COATING/FINISH |  | HAZARD CLASS |  | CERTIFICATION/STANDARD |  | ADDITIONAL FEATURES EN |  | ADDITIONAL FEATURES ES |  | ADDITIONAL FEATURES FR | [16 empty] | X | [14 empty] | PRODUCTION COMPLETED
STP_005 | Data Enrichment | NEN | NEN | OK | 03-12-2022 | 08-12-2022 |  | ELBOW | PASAR_3244 | 041280 | PSR041280 | CONSUMABLES | C | PD | 3000 | ERSA | OTHERS | ELBOW, SPARE CODE: A0316.12.34, POSITION NO.: 43, REFERENCE DRAWING NO.: FYUC30-1500.0; FOR ENGINEER PLASTIC LEED SPEED SUBMERSIBLE PUMP (MELT PIT PUMP); MFR: YIXING LINGGU PLASTIC EQUIPMENT CO., LTD | ELBOW, SPARE CODE: A0316.12.34, POSITION NO.: 43, REFERENCE DRAWING NO.: FYUC30-1500.0; FOR ENGINEER PLASTIC LEED SPEED SUBMERSIBLE PUMP (MELT PIT PUMP); MFR: YIXING LINGGU PLASTIC EQUIPMENT CO., LTD | PC |  |  |  | EX |  |  |  | URL NOT FOUND |  | YIXING LINGGU PLASTIC EQUIPMENT CO.,LTD | [6 empty] | ENGINEER PLASTIC LEED SPEED SUBMERSIBLE PUMP (MELT PIT PUMP) |  |  | FYUC30-1500.0 |  |  | CLEANSED | ELBOW | NO MODIFIER | TYPE |  | ANGLE |  | NOMINAL SIZE |  | END CONNECTION |  | MATERIAL |  | MATERIAL SPECIFICATION |  | COATING/FINISH |  | LENGTH |  | HAZARD CLASS |  | CERTIFICATION/STANDARD |  | ADDITIONAL FEATURES EN | SPARE CODE:A0316.12.34,POS:43 | ADDITIONAL FEATURES ES |  | ADDITIONAL FEATURES FR | [20 empty] | X | [14 empty] | PRODUCTION COMPLETED
STP_005 | Data Enrichment | NEN | NEN | OK | 03-12-2022 | 08-12-2022 |  | ELBOW | PASAR_3246 | 937280 | PSR937280 | CONSUMABLES | C | PD | 2200 | ERSA | OTHERS | ELBOW, STREET, 3/8, PART NUMBER: 301F006R---NG, FOR CYCLO DRIVE SPEED REDUCER MODEL CVVM30-6215-43; MFR: SUMITOMO HEAVY INDUSTRIES LTD. | ELBOW, STREET, 3/8, PART NUMBER: 301F006R---NG, FOR CYCLO DRIVE SPEED REDUCER MODEL CVVM30-6215-43; MFR: SUMITOMO HEAVY INDUSTRIES LTD. | PC |  |  |  | EX |  |  |  | URL NOT FOUND |  | SUMITOMO HEAVY INDUSTRIES LTD. | 301F006R---NG | [5 empty] | CYCLO DRIVE SPEED REDUCER | CVVM30-6215-43 |  |  |  |  | CLEANSED | ELBOW | STREET | TYPE |  | ANGLE |  | NOMINAL SIZE 1 | 3/8 IN | NOMINAL SIZE 2 |  | END CONNECTION 1 |  | END CONNECTION 2 |  | PRESSURE RATING |  | MATERIAL |  | MATERIAL SPECIFICATION |  | COATING/FINISH |  | HAZARD CLASS |  | CERTIFICATION/STANDARD |  | ADDITIONAL FEATURES EN |  | ADDITIONAL FEATURES ES |  | ADDITIONAL FEATURES FR | [16 empty] | X | [14 empty] | PRODUCTION COMPLETED
STP_005 | Data Enrichment | NEN | NEN | OK | 03-12-2022 | 08-12-2022 |  | FLOAT | PASAR_3653 | 947732 | PSR947732 | CONSUMABLES | B | PD | 3020 | ERSA | OTHERS | FLOAT, DRAIN, P/N 23466154, SET, FOR INGERSOLL RAND COMPRESSOR, SCREW-TYPE, AIR COOLED, MODEL: SSR-HPE350-2S, S/N: EE4275U17172, MFR: INGERSOLL RAND | FLOAT, DRAIN, P/N 23466154, SET, FOR INGERSOLL RAND COMPRESSOR, SCREW-TYPE, AIR COOLED, MODEL: SSR-HPE350-2S, S/N: EE4275U17172, MFR: INGERSOLL RAND | SE | 23466154 | 0003000400 | INGERSOLL RAND | EX |  |  | INGERSOLL-RAND SINGAPORE ENTERPRISES PTE. LTD. | https://www.buyfilteronline.com/ingersoll-rand-23466154/ |  | INGERSOLL RAND | 23466154 | [5 empty] | COMPRESSOR,SCREW-TYPE,AIR COOLED | SSR-HPE350-2S | INGERSOLL RAND |  | EE4275U17172 |  | CLEANSED | FLOAT | NO MODIFIER | TYPE | DRAIN | SIZE |  | MATERIAL |  | HAZARD CLASS |  | CERTIFICATION/STANDARD |  | ADDITIONAL FEATURES EN | SET | ADDITIONAL FEATURES ES |  | ADDITIONAL FEATURES FR | [30 empty] | X | [14 empty] | PRODUCTION COMPLETED
STP_005 | Data Enrichment | NEN | NEN | OK | 03-12-2022 | 08-12-2022 |  | GRAVEL | PASAR_4567 | 015725 | PSR015725 | CONSUMABLES | C | PD | 6120 | ERSA | OTHERS | GRAVEL, CRUSHED, 1 AVERAGE DIAMETER | GRAVEL, CRUSHED, 1 AVERAGE DIAMETER | M3 |  |  |  | EX |  |  |  | URL NOT FOUND | [14 empty] | CLEANSED | GRAVEL | NO MODIFIER | TYPE | CRUSHED | GRADE |  | OPENING SIZE |  | FORM |  | STONE SIZE | 1 IN | CONTAINER |  | MATERIAL |  | COLOUR |  | COVERAGE AREA |  | HAZARD CLASS |  | CERTIFICATION/STANDARD |  | ADDITIONAL FEATURES EN |  | ADDITIONAL FEATURES ES |  | ADDITIONAL FEATURES FR | [18 empty] | X | [14 empty] | PRODUCTION COMPLETED
STP_005 | Data Enrichment | NEN | NEN | OK | 03-12-2022 | 08-12-2022 |  | GRAVEL | PASAR_4568 | 341648 | PSR341648 | CONSUMABLES | C | PD | 6120 | ERSA | OTHERS | GRAVEL, CRUSHED, 1/2 AVERAGE DIAMETER | GRAVEL, CRUSHED, 1/2 AVERAGE DIAMETER | M3 |  |  |  | EX |  |  | ROLANDO M. VILLASENCIO CONSTRUCTION & GENERAL SERVICES | URL NOT FOUND | [14 empty] | CLEANSED | GRAVEL | NO MODIFIER | TYPE | CRUSHED | GRADE |  | OPENING SIZE |  | FORM |  | STONE SIZE | 1/2 IN | CONTAINER |  | MATERIAL |  | COLOUR |  | COVERAGE AREA |  | HAZARD CLASS |  | CERTIFICATION/STANDARD |  | ADDITIONAL FEATURES EN |  | ADDITIONAL FEATURES ES |  | ADDITIONAL FEATURES FR | [18 empty] | X | [14 empty] | PRODUCTION COMPLETED
STP_005 | Data Enrichment | NEN | NEN | OK | 03-12-2022 | 08-12-2022 |  | GRAVEL | PASAR_4569 | 017672 | PSR017672 | CONSUMABLES | C | PD | 6120 | ERSA | OTHERS | GRAVEL, CRUSHED, 2 AVERAGE DIAMETER | GRAVEL, CRUSHED, 2 AVERAGE DIAMETER | M3 |  |  |  | EX |  |  | ORMOC LIBERTY MARKETING, INC. | URL NOT FOUND | [14 empty] | CLEANSED | GRAVEL | NO MODIFIER | TYPE | CRUSHED | GRADE |  | OPENING SIZE |  | FORM |  | STONE SIZE | 2 IN | CONTAINER |  | MATERIAL |  | COLOUR |  | COVERAGE AREA |  | HAZARD CLASS |  | CERTIFICATION/STANDARD |  | ADDITIONAL FEATURES EN |  | ADDITIONAL FEATURES ES |  | ADDITIONAL FEATURES FR | [18 empty] | X | [14 empty] | PRODUCTION COMPLETED
STP_005 | Data Enrichment | NEN | NEN | OK | 03-12-2022 | 08-12-2022 |  | GRAVEL | PASAR_4570 | 263078 | PSR263078 | CONSUMABLES | C | PD | 6120 | ERSA | OTHERS | GRAVEL, CRUSHED, 3/4 AVERAGE DIAMETER | GRAVEL, CRUSHED, 3/4 AVERAGE DIAMETER | M3 |  |  |  | EX |  |  | ORMOC LIBERTY MARKETING, INC. | URL NOT FOUND | [14 empty] | CLEANSED | GRAVEL | NO MODIFIER | TYPE | CRUSHED | GRADE |  | OPENING SIZE |  | FORM |  | STONE SIZE | 3/4 IN | CONTAINER |  | MATERIAL |  | COLOUR |  | COVERAGE AREA |  | HAZARD CLASS |  | CERTIFICATION/STANDARD |  | ADDITIONAL FEATURES EN |  | ADDITIONAL FEATURES ES |  | ADDITIONAL FEATURES FR | [18 empty] | X | [14 empty] | PRODUCTION COMPLETED
STP_005 | Data Enrichment | NEN | NEN | OK | 03-12-2022 | 08-12-2022 |  | GRID | PASAR_4577 | 032114 | PSR032114 | CONSUMABLES | C | PD | 5920 | ERSA | OTHERS | GRID SET, FILTER PLATE, MATERIAL: PP, SPARE CODE: A0509.1.6, FOR OUTOTEC VULCANIZATION FILTER PRESS | GRID SET, FILTER PLATE, MATERIAL: PP, SPARE CODE: A0509.1.6, FOR OUTOTEC VULCANIZATION FILTER PRESS | PC |  |  |  | EX |  |  |  | URL NOT FOUND |  | OUTOTEC | [6 empty] | VULCANIZATION FILTER PRESS |  | OUTOTEC |  |  |  | CLEANSED | GRID | NO MODIFIER | TYPE | FILTER PLATE | SIZE |  | MATERIAL | PP | HAZARD CLASS |  | CERTIFICATION/STANDARD |  | ADDITIONAL FEATURES EN | SET,SPARE CODE:A0509.1.6 | ADDITIONAL FEATURES ES |  | ADDITIONAL FEATURES FR | [30 empty] | X | [14 empty] | PRODUCTION COMPLETED
STP_005 | Data Enrichment | NEN | NEN | OK | 03-12-2022 | 08-12-2022 |  | JAW | PASAR_5231 | 039596 | PSR039596 | CONSUMABLES | B | PD | 5920 | ERSA | OTHERS | JAW ASSEMBLY, SLIDING, P/N 625-710-791; FOR LECO OXYGEN ANALYZER, MODEL: O836, MFR: LECO CORPORATION | JAW ASSEMBLY, SLIDING, P/N 625-710-791; FOR LECO OXYGEN ANALYZER, MODEL: O836, MFR: LECO CORPORATION | AY |  |  |  | EX |  |  |  | https://www.leco.co.jp/wp-content/themes/leco/pdf/parts/ONH-OH-NH-H836_REFERENCE_CARD_203-104-055.pdf | http://www.lecomexico.com/inorganico/on736_REFERENCE.pdf | LECO CORPORATION | 625-710-791 | [5 empty] | OXYGEN ANALYZER | O836 | LECO CORPORATION |  |  |  | CLEANSED | JAW | NO MODIFIER | TYPE | SLIDING | SIZE |  | MATERIAL |  | HAZARD CLASS |  | CERTIFICATION/STANDARD |  | ADDITIONAL FEATURES EN | ASSEMBLY | ADDITIONAL FEATURES ES |  | ADDITIONAL FEATURES FR | [30 empty] | X | [14 empty] | PRODUCTION COMPLETED
STP_005 | Data Enrichment | NEN | NEN | OK | 03-12-2022 | 08-12-2022 |  | LIGHTER | PASAR_5458 | 232940 | PSR232940 | CONSUMABLES | C | PD | 4090 | ERSA | OTHERS | LIGHTER, WELDING, SINGLE-FLINT, STANDARD, HAS A ROUND FILE AND ONE FLINT | LIGHTER, WELDING, SINGLE-FLINT, STANDARD, HAS A ROUND FILE AND ONE FLINT | PC |  |  |  | EX |  |  |  | URL NOT FOUND | [14 empty] | CLEANSED | LIGHTER | NO MODIFIER | TYPE | WELDING,SINGLE-FLINT | FUEL TYPE |  | HAZARD CLASS |  | CERTIFICATION/STANDARD |  | ADDITIONAL FEATURES EN | STANDARD,HAS A ROUND FILE AND ONE FLINT | ADDITIONAL FEATURES ES |  | ADDITIONAL FEATURES FR | [32 empty] | X | [14 empty] | PRODUCTION COMPLETED
STP_005 | Data Enrichment | NEN | NEN | OK | 03-12-2022 | 08-12-2022 |  | LINING | PASAR_5642 | 032616 | PSR032616 | CONSUMABLES | A | PD | 5920 | ERSA | OTHERS | LINING, BRAKE, DIMENSION: 193 mm LENGTH X 125 mm WIDTH X 10 mm THICK, FOR 315 DIAMETER, SPARE CODE: A0604.35.2, DRAWING NO: CN0536DD0604MP1-6; FOR TOWER CRANE, QTZ160(TC7013-10E), R: 35 m, H: 25.5 m, | LINING, BRAKE, DIMENSION: 193 mm LENGTH X 125 mm WIDTH X 10 mm THICK, FOR 315 DIAMETER, SPARE CODE: A0604.35.2, DRAWING NO: CN0536DD0604MP1-6; FOR TOWER CRANE, QTZ160(TC7013-10E), R: 35 m, H: 25.5 m, MFR: ZOOMLION HEAVY INDUSTRY SCIENCE & TECHNOLOGY DEVELOPMENT CO. | PC |  |  |  | EX |  |  |  | URL NOT FOUND |  | ZOOMLION HEAVY INDUSTRY SCIENCE & TECHNOLOGY DEVELOPMENT CO. | [6 empty] | TOWER CRANE,R:35 M,H:25.5 M | QTZ160(TC7013-10E) |  | CN0536DD0604MP1-6 |  |  | CLEANSED | LINING | BRAKE | TYPE |  | SIZE | WD 125 X LG 193 X THK 10 MM | MATERIAL |  | HAZARD CLASS |  | CERTIFICATION/STANDARD |  | ADDITIONAL FEATURES EN | FOR DIA 315,SPARE CODE:A0604.35.2 | ADDITIONAL FEATURES ES |  | ADDITIONAL FEATURES FR | [30 empty] | X | [14 empty] | PRODUCTION COMPLETED
STP_005 | Data Enrichment | NEN | NEN | OK | 03-12-2022 | 08-12-2022 |  | LINING | PASAR_5643 | 010199 | PSR010199 | CONSUMABLES | B | PD | 5920 | ERSA | OTHERS | LINING, BRAKE, FOR ELECTROMAGNETIC BRAKE TYPE TB-A15, BRAKING TORQUE: 150 N-M, VOLTAGE: 90/23V, CURRENT: 1.7/0.4A; MOUNTED ON 3-PHASE 15 kW INDUCTION MOTOR TYPE SF-JRB, MFR: MITSUBISHI ELECTRIC CORP. | LINING, BRAKE, FOR ELECTROMAGNETIC BRAKE TYPE TB-A15, BRAKING TORQUE: 150 N-M, VOLTAGE: 90/23V, CURRENT: 1.7/0.4A; MOUNTED ON 3-PHASE 15 kW INDUCTION MOTOR TYPE SF-JRB, MFR: MITSUBISHI ELECTRIC CORP. | PC | TB-A15 | 0003000028 | MITSUBISHI | EX |  |  |  | URL NOT FOUND |  | MITSUBISHI ELECTRIC CORP. | TB-A15 | [5 empty] | ELECTRO-MAGNETIC BRAKE,BRAKING TORQUE:150 N-M,VOLTAGE:90/23 V,CURRENT:1.7/0.4 A,MOUNTED ON 3 PHASE 15 KW INDUCTION MOTOR | SF-JRB |  |  |  |  | CLEANSED | LINING | BRAKE | TYPE |  | SIZE |  | MATERIAL |  | HAZARD CLASS |  | CERTIFICATION/STANDARD |  | ADDITIONAL FEATURES EN |  | ADDITIONAL FEATURES ES |  | ADDITIONAL FEATURES FR | [30 empty] | X | [14 empty] | PRODUCTION COMPLETED
STP_005 | Data Enrichment | NEN | NEN | OK | 03-12-2022 | 08-12-2022 |  | LINING | PASAR_5644 | 114090 | PSR114090 | CRITICAL | B | PD | 5920 | ERSA | OTHERS | LINING, BRAKE, LOCAL FABRICATION, FOR OVERHEAD CRANE BRAKE TYPE FS2-TDR2, REFERENCE PASAR DRAWING NO. PC-1135-1. | LINING, BRAKE, LOCAL FABRICATION, FOR OVERHEAD CRANE BRAKE TYPE FS2-TDR2, REFERENCE PASAR DRAWING NO. PC-1135-1. | PC |  |  |  | EX |  |  |  | URL NOT FOUND | [8 empty] | OVERHEAD CRANE BRAKE | FS2-TDR2 |  | PC-1135-1 |  |  | CLEANSED | LINING | BRAKE | TYPE |  | SIZE |  | MATERIAL |  | HAZARD CLASS |  | CERTIFICATION/STANDARD |  | ADDITIONAL FEATURES EN | LOCAL FABRICATION | ADDITIONAL FEATURES ES |  | ADDITIONAL FEATURES FR | [30 empty] | X | [14 empty] | PRODUCTION COMPLETED
STP_005 | Data Enrichment | NEN | NEN | OK | 03-12-2022 | 08-12-2022 |  | LINING | PASAR_5645 | 019501 | PSR019501 | CONSUMABLES | C | PD | 5935 | ERSA | OTHERS | PSRLT-6.85-MN-LINING, BRAKE, LUFFING, P/N YWZE-500/125-WL-WC-RL-HR, 2 PCS / SET, SPARE CODE: A0101.1.3, S/N A230300003, ITEM CODE: B2230300000432, DRAWING NO. G360001298; FOR DHI 40 TON / 42 METERS GANTRY CRANE | LINING, BRAKE, LUFFING, P/N YWZE-500/125-WL-WC-RL-HR, 2 PCS / SET, SPARE CODE: A0101.1.3, S/N A230300003, ITEM CODE: B2230300000432, DRAWING NO. G360001298; FOR DHI 40 TON / 42 METERS GANTRY CRANE | SE |  |  |  | EX |  |  |  | URL NOT FOUND |  |  | YWZE-500/125-WL-WC-RL-HR | [5 empty] | DHI 40 TON/42 M GANTRY CRANE |  |  | G360001298 | A230300003 | B2230300000432 | CLEANSED | LINING | BRAKE | TYPE | LUFFING | SIZE |  | MATERIAL |  | HAZARD CLASS |  | CERTIFICATION/STANDARD |  | ADDITIONAL FEATURES EN | PACKAGING QUANTITY:2 PCS PER SET,SPARE CODE:A0101.1.3 | ADDITIONAL FEATURES ES |  | ADDITIONAL FEATURES FR | [30 empty] | X | [14 empty] | PRODUCTION COMPLETED
STP_005 | Data Enrichment | NEN | NEN | OK | 03-12-2022 | 08-12-2022 |  | LINING | PASAR_5647 | 114070 | PSR114070 | CRITICAL | B | PD | 5920 | ERSA | OTHERS | LINING, BRAKE, P/N HBL3518RA; DIMENSION: 174 MM WIDTH X 296.5 MM ARC LENGTH X 9.3 MM THICK, MATERIAL: RESIN MOLDING, WITH FITTING PLATE, 170 MM X 3.2 MM THICK, FOR CASTING CRANE BRAKE MODEL LS100-HY4 (RATED BRAKING TORQUE: 100 KG-M) AND | LINING, BRAKE, P/N HBL3518RA; DIMENSION: 174 MM WIDTH X 296.5 MM ARC LENGTH X 9.3 MM THICK, MATERIAL: RESIN MOLDING, WITH FITTING PLATE, 170 MM X 3.2 MM THICK, FOR CASTING CRANE BRAKE MODEL LS100-HY4 (RATED BRAKING TORQUE: 100 KG-M) AND BRAKE MODEL LS63-DR (RATED BRAKING TORQUE: 63 KG-M), MAKER: HITACHI, LTD., JAPAN | PC | HBL3518RA | 0003000004 | HITACHI | EX |  |  | DREAM BANK & CO., LTD. | URL NOT FOUND |  | HITACHI,LTD.,JAPAN | HBL3518RA | [5 empty] | CASTING CRANE BRAKE(RATED BRAKING TORQUE:100 KG-M) AND BRAKE(RATED BRAKING TORQUE:63 KG-M) | LS100-HY4,LS63-DR |  |  |  |  | CLEANSED | LINING | BRAKE | TYPE |  | SIZE | WD 174 X LG 296.5 ARC X THK 9.3 MM | MATERIAL | RESIN MOLDING | HAZARD CLASS |  | CERTIFICATION/STANDARD |  | ADDITIONAL FEATURES EN | W/ FITTING PLATE,170 X THK 3.2 MM | ADDITIONAL FEATURES ES |  | ADDITIONAL FEATURES FR | [30 empty] | X | [14 empty] | PRODUCTION COMPLETED
STP_005 | Data Enrichment | NEN | NEN | OK | 03-12-2022 | 08-12-2022 |  | LINING | PASAR_5648 | 019500 | PSR019500 | CONSUMABLES | C | PD | 5935 | ERSA | OTHERS | PSRLT-6.85-MN-LINING, BRAKE, TURNING, P/N RKW500-1400B-CL, 2 PCS / SET, SPARE CODE: A0101.1.2, S/N A230300003, ITEM CODE: B1230306000003, DRAWING NO. G360001875; FOR DHI 40 TON / 42 METERS GANTRY CRANE | LINING, BRAKE, TURNING, P/N RKW500-1400B-CL, 2 PCS / SET, SPARE CODE: A0101.1.2, S/N A230300003, ITEM CODE: B1230306000003, DRAWING NO. G360001875; FOR DHI 40 TON / 42 METERS GANTRY CRANE | SE |  |  |  | EX |  |  |  | URL NOT FOUND |  |  | RKW500-1400B-CL | [5 empty] | DHI 40 TON/42 M GANTRY CRANE |  |  | G360001875 | A230300003 | B1230306000003 | CLEANSED | LINING | BRAKE | TYPE | TURNING | SIZE |  | MATERIAL |  | HAZARD CLASS |  | CERTIFICATION/STANDARD |  | ADDITIONAL FEATURES EN | PACKAGING QUANTITY:2 PCS PER SET,SPARE CODE:A0101.1.2 | ADDITIONAL FEATURES ES |  | ADDITIONAL FEATURES FR | [30 empty] | X | [14 empty] | PRODUCTION COMPLETED
STP_005 | Data Enrichment | NEN | NEN | OK | 03-12-2022 | 08-12-2022 |  | LINING | PASAR_5649 | 387104 | PSR387104 | CONSUMABLES | C | PD | 5920 | ERSA | OTHERS | LINING, BRAKE; FOR MAGNETIC BRAKE TYPE: QBSSC3-812-2; 150 TONS CONVERTER FURNACE, MFR: MESCO | LINING, BRAKE; FOR MAGNETIC BRAKE TYPE: QBSSC3-812-2; 150 TONS CONVERTER FURNACE, MFR: MESCO | PC |  |  |  | EX |  |  |  | URL NOT FOUND |  | MESCO | [6 empty] | MAGNETIC BRAKE,150 TON CONVERTER FURNACE | QBSSC3-812-2 |  |  |  |  | CLEANSED | LINING | BRAKE | TYPE |  | SIZE |  | MATERIAL |  | HAZARD CLASS |  | CERTIFICATION/STANDARD |  | ADDITIONAL FEATURES EN |  | ADDITIONAL FEATURES ES |  | ADDITIONAL FEATURES FR | [30 empty] | X | [14 empty] | PRODUCTION COMPLETED
STP_005 | Data Enrichment | NEN | NEN | OK | 03-12-2022 | 08-12-2022 |  | LINING | PASAR_5650 | 031462 | PSR031462 | CRITICAL | B | PD | 5920 | ERSA | OTHERS | LINING, HEAD, DISCHARGE, P/N M4533-6F, MATERIAL: CrMo ALLOY STEEL, SPARE CODE: C0604.3.13, DRAWING NO: CN0536-NP-M-(BM-0604-MP-01)-01; FOR SAG MILL LINER | LINING, HEAD, DISCHARGE, P/N M4533-6F, MATERIAL: CrMo ALLOY STEEL, SPARE CODE: C0604.3.13, DRAWING NO: CN0536-NP-M-(BM-0604-MP-01)-01; FOR SAG MILL LINER | PC |  |  |  | EX |  |  |  | URL NOT FOUND |  |  | M4533-6F | [5 empty] | SAG MILL LINER |  |  | CN0536-NP-M-(BM-0604-MP-01)-01 |  |  | CLEANSED | LINING | NO MODIFIER | TYPE | DISCHARGE HEAD | SIZE |  | MATERIAL | ALLOY STEEL CRMO | HAZARD CLASS |  | CERTIFICATION/STANDARD |  | ADDITIONAL FEATURES EN | SPARE CODE:C0604.3.13 | ADDITIONAL FEATURES ES |  | ADDITIONAL FEATURES FR | [30 empty] | X | [14 empty] | PRODUCTION COMPLETED
STP_005 | Data Enrichment | NEN | NEN | OK | 03-12-2022 | 08-12-2022 |  | LINING | PASAR_5651 | 114085 | PSR114085 | CRITICAL | B | PD | 5920 | ERSA | OTHERS | LINING,BRAKE,LS100-HY4 | LINING,BRAKE,LS100-HY4 | PC |  |  |  | EX |  |  |  | URL NOT FOUND |  |  | LS100-HY4 | [11 empty] | CLEANSED | LINING | BRAKE | TYPE |  | SIZE |  | MATERIAL |  | HAZARD CLASS |  | CERTIFICATION/STANDARD |  | ADDITIONAL FEATURES EN |  | ADDITIONAL FEATURES ES |  | ADDITIONAL FEATURES FR | [30 empty] | X | [14 empty] | PRODUCTION COMPLETED
STP_005 | Data Enrichment | NEN | NEN | OK | 03-12-2022 | 08-12-2022 |  | NET | PASAR_6290 | 040783 | PSR040783 | CONSUMABLES | C | PD | 4090 | ERSA | OTHERS | NET, PROTECTION, INLET, P/N 14.631.12D.05, POSITION NO.: 1, DRAWING NO.: 14.631.12D.00ZC; FOR SETTLE FAN, MFR: XI'AN CASVENT BLOWER CO.,LTD | NET, PROTECTION, INLET, P/N 14.631.12D.05, POSITION NO.: 1, DRAWING NO.: 14.631.12D.00ZC; FOR SETTLE FAN, MFR: XI'AN CASVENT BLOWER CO.,LTD | PC |  |  |  | EX |  |  |  | URL NOT FOUND |  | XI'AN CASVENT BLOWER CO.,LTD | 14.631.12D.05 | [5 empty] | SETTLE FAN |  |  | 14.631.12D.00ZC |  |  | CLEANSED | NET | NO MODIFIER | TYPE | PROTECTION,INLET | DIMENSIONS |  | MATERIAL |  | COLOUR |  | MESH SIZE |  | HAZARD CLASS |  | CERTIFICATION/STANDARD |  | ADDITIONAL FEATURES EN | POS:1 | ADDITIONAL FEATURES ES |  | ADDITIONAL FEATURES FR | [26 empty] | X | [14 empty] | PRODUCTION COMPLETED
STP_005 | Data Enrichment | NEN | NEN | OK | 03-12-2022 | 08-12-2022 |  | PAINT | PASAR_6973 | 011834 | PSR011834 | CONSUMABLES | C | PD | 4065 | ERSA | OTHERS | PAINT, ACRYLIC LACQUER, REFLECTIVE, VARIOUS COLORS, AEROSOL SPRAY TYPE, NIGHT BRITE. | PAINT, ACRYLIC LACQUER, REFLECTIVE, VARIOUS COLORS, AEROSOL SPRAY TYPE, NIGHT BRITE. | BT |  |  |  | EX |  |  |  | URL NOT FOUND | [14 empty] | CLEANSED | PAINT | SPRAY | TYPE | AEROSOL,REFLECTIVE | CONTAINER |  | COLOUR | NIGHT BRITE | COATING/FINISH | ACRYLIC LACQUER | COVERAGE AREA |  | DRYING TIME |  | TEMPERATURE RATING |  | HAZARD CLASS |  | CERTIFICATION/STANDARD |  | ADDITIONAL FEATURES EN | VARIOUS COLORS | ADDITIONAL FEATURES ES |  | ADDITIONAL FEATURES FR | [22 empty] | X | [14 empty] | PRODUCTION COMPLETED
STP_005 | Data Enrichment | NEN | NEN | OK | 03-12-2022 | 08-12-2022 |  | PAINT | PASAR_6974 | 106659 | PSR106659 | CONSUMABLES | C | PD | 5955 | ERSA | OTHERS | PAINT, ACRYLIC, AUTOMOTIVE, COLOR: BLACK, AEROSOL SPRAY TYPE | PAINT, ACRYLIC, AUTOMOTIVE, COLOR: BLACK, AEROSOL SPRAY TYPE | CN |  |  |  | EX |  |  | UNIC HARDWARE | URL NOT FOUND | [14 empty] | CLEANSED | PAINT | SPRAY | TYPE | AEROSOL,AUTOMOTIVE | CONTAINER |  | COLOUR | BLACK | COATING/FINISH | ACRYLIC | COVERAGE AREA |  | DRYING TIME |  | TEMPERATURE RATING |  | HAZARD CLASS |  | CERTIFICATION/STANDARD |  | ADDITIONAL FEATURES EN |  | ADDITIONAL FEATURES ES |  | ADDITIONAL FEATURES FR | [22 empty] | X | [14 empty] | PRODUCTION COMPLETED
STP_005 | Data Enrichment | NEN | NEN | OK | 03-12-2022 | 08-12-2022 |  | PAINT | PASAR_6975 | 329366 | PSR329366 | CONSUMABLES | C | PD | 4065 | ERSA | OTHERS | PAINT, ACRYLIC, AUTOMOTIVE, COLOR: BLACK, EPOXY, QUICK DRYING, AEROSOL SPRAY TYPE | PAINT, ACRYLIC, AUTOMOTIVE, COLOR: BLACK, EPOXY, QUICK DRYING, AEROSOL SPRAY TYPE | CN |  |  |  | EX |  |  | ORMOC LIBERTY MARKETING, INC. | URL NOT FOUND | [14 empty] | CLEANSED | PAINT | SPRAY | TYPE | AEROSOL,AUTOMOTIVE,QUICK DRYING | CONTAINER |  | COLOUR | BLACK | COATING/FINISH | ACRYLIC,EPOXY | COVERAGE AREA |  | DRYING TIME |  | TEMPERATURE RATING |  | HAZARD CLASS |  | CERTIFICATION/STANDARD |  | ADDITIONAL FEATURES EN |  | ADDITIONAL FEATURES ES |  | ADDITIONAL FEATURES FR | [22 empty] | X | [14 empty] | PRODUCTION COMPLETED
STP_005 | Data Enrichment | NEN | NEN | OK | 03-12-2022 | 08-12-2022 |  | PAINT | PASAR_6976 | 329346 | PSR329346 | CONSUMABLES | C | PD | 4065 | ERSA | OTHERS | PAINT, ACRYLIC, AUTOMOTIVE, COLOR: SILVER, AEROSOL SPRAY TYPE | PAINT, ACRYLIC, AUTOMOTIVE, COLOR: SILVER, AEROSOL SPRAY TYPE | CN |  |  |  | EX |  |  | UNI-REAL TRADING CORPORATION | URL NOT FOUND | [14 empty] | CLEANSED | PAINT | SPRAY | TYPE | AEROSOL,AUTOMOTIVE | CONTAINER |  | COLOUR | SILVER | COATING/FINISH | ACRYLIC | COVERAGE AREA |  | DRYING TIME |  | TEMPERATURE RATING |  | HAZARD CLASS |  | CERTIFICATION/STANDARD |  | ADDITIONAL FEATURES EN |  | ADDITIONAL FEATURES ES |  | ADDITIONAL FEATURES FR | [22 empty] | X | [14 empty] | PRODUCTION COMPLETED
STP_005 | Data Enrichment | NEN | NEN | OK | 03-12-2022 | 08-12-2022 |  | PINION | PASAR_7220 | 032620 | PSR032620 | CONSUMABLES | A | PD | 5620 | ERSA | OTHERS | PINION, SPARE CODE: A0604.35.10, DRAWING NO: CN0536DD0604MP1-6; FOR TOWER CRANE, QTZ160(TC7013-10E), R: 35 m, H: 25.5 m, MFR: ZOOMLION HEAVY INDUSTRY SCIENCE & TECHNOLOGY DEVELOPMENT CO. | PINION, SPARE CODE: A0604.35.10, DRAWING NO: CN0536DD0604MP1-6; FOR TOWER CRANE, QTZ160(TC7013-10E), R: 35 m, H: 25.5 m, MFR: ZOOMLION HEAVY INDUSTRY SCIENCE & TECHNOLOGY DEVELOPMENT CO. | PC |  |  |  | EX |  |  |  | URL NOT FOUND |  | ZOOMLION HEAVY INDUSTRY SCIENCE & TECHNOLOGY DEVELOPMENT CO. | [6 empty] | TOWER CRANE,R:35 M,H:25.5 M | QTZ160(TC7013-10E) |  | CN0536DD0604MP1-6 |  |  | CLEANSED | PINION | NO MODIFIER | TYPE |  | BORE DIAMETER |  | PITCH DIAMETER |  | MATERIAL |  | NUMBER OF TEETH |  | PRESSURE ANGLE |  | DIAMETRAL PITCH |  | OUTSIDE DIAMETER |  | HUB DIAMETER |  | HUB LENGTH |  | MOUNTING TYPE |  | KEYWAY SIZE |  | HAZARD CLASS |  | CERTIFICATION/STANDARD |  | ADDITIONAL FEATURES EN | SPARE CODE:A0604.35.10 | ADDITIONAL FEATURES ES |  | ADDITIONAL FEATURES FR | [12 empty] | X | [14 empty] | PRODUCTION COMPLETED
STP_005 | Data Enrichment | NEN | NEN | OK | 03-12-2022 | 08-12-2022 |  | THROWER | PASAR_7862 | 014554 | PSR014554 | CONSUMABLES | B | V1 | 3000 | ERSA | OTHERS | PSRLT-10.27-MN-THROWER, P/N 507, IDENTIFICATION NO.: 507C25287SXK019; FOR CHEMICAL PUMP TYPE: NEPS, SIZE: 250-200-400, SERIAL NO. 12.0721/4-8, MFR: WERNERT PUMPEN GMBH, GERMANY | PSRLT-10.27-MN-THROWER, P/N 507, IDENTIFICATION NO.: 507C25287SXK019; FOR CHEMICAL PUMP TYPE: NEPS, SIZE: 250-200-400, SERIAL NO. 12.0721/4-8, MFR: WERNERT PUMPEN GMBH, GERMANY | PC |  |  |  | HB |  |  | WERNERT - PUMPEN GMBH | URL NOT FOUND |  | WERNERT PUMPEN GMBH,GERMANY | 507 | [5 empty] | CHEMICAL PUMP | 250-200-400 | NEPS |  | 12.0721/4-8 |  | CLEANSED | THROWER | NO MODIFIER | TYPE |  | SIZE |  | MATERIAL |  | HAZARD CLASS |  | CERTIFICATION/STANDARD |  | ADDITIONAL FEATURES EN | IDENTIFICATION NO:507C25287SXK019,PSRLT-10.27-MN | ADDITIONAL FEATURES ES |  | ADDITIONAL FEATURES FR | [30 empty] | X | [14 empty] | PRODUCTION COMPLETED
STP_005 | Data Enrichment | NEN | NEN | OK | 03-12-2022 | 08-12-2022 |  | LINING | PASAR_7864 | 114996 | PSR114996 | CONSUMABLES | B | V1 | 5955 | ERSA | OTHERS | PSRLT-10.28-MN-LINING, BRAKE, REFERENCE PASAR DRAWING NO. P-S0425, TYPE HBL-2512R, FOR MAGNETIC BRAKE MODEL LS30/40-DR(F), P/N 251867, MFR: HITACHI | PSRLT-10.28-MN-LINING, BRAKE, REFERENCE PASAR DRAWING NO. P-S0425, TYPE HBL-2512R, FOR MAGNETIC BRAKE MODEL LS30/40-DR(F), P/N 251867, MFR: HITACHI | PC | 251867 | 0003000004 | HITACHI | HB |  |  | DREAM BANK & CO., LTD. | URL NOT FOUND |  | HITACHI,LTD.,JAPAN | 251867 |  |  | HBL-2512R |  |  | MAGNETIC BRAKE | LS30/40-DR(F) |  | P-S0425 |  |  | CLEANSED | LINING | BRAKE | TYPE |  | SIZE |  | MATERIAL |  | HAZARD CLASS |  | CERTIFICATION/STANDARD |  | ADDITIONAL FEATURES EN | PSRLT-10.28-MN | ADDITIONAL FEATURES ES |  | ADDITIONAL FEATURES FR | [30 empty] | X | [14 empty] | PRODUCTION COMPLETED
STP_005 | Data Enrichment | NEN | NEN | OK | 03-12-2022 | 08-12-2022 |  | DAMPER | PASAR_7887 | 030306 | PSR030306 | CONSUMABLES | B | V1 | 5920 | ERSA | OTHERS | PSRLT-10.42-MN-DAMPER, RUBBER, O.D. 140 mm, I.D. 31 mm, LENGTH: 139 mm, MATERIAL: RUBBER, DRAWING NO.: CN0536DD0604MP1-6 | PSRLT-10.42-MN-DAMPER, RUBBER, O.D. 140 mm, I.D. 31 mm, LENGTH: 139 mm, MATERIAL: RUBBER, DRAWING NO.: CN0536DD0604MP1-6 | PC |  |  |  | HB |  |  | GENERAL EXPORTATION (H.K.) CO., LTD. | URL NOT FOUND | [11 empty] | CN0536DD0604MP1-6 |  |  | CLEANSED | DAMPER | NO MODIFIER | TYPE |  | ELECTRICAL RATING |  | OVERALL SIZE | ID 31 X OD 140 X LG 139 MM | CONNECTION TYPE |  | MATERIAL | RUBBER | PRESSURE RATING |  | TEMPERATURE RATING |  | HAZARD CLASS |  | CERTIFICATION/STANDARD |  | ADDITIONAL FEATURES EN | PSRLT-10.42-MN | ADDITIONAL FEATURES ES |  | ADDITIONAL FEATURES FR | [22 empty] | X | [14 empty] | PRODUCTION COMPLETED
STP_005 | Data Enrichment | NEN | NEN | OK | 03-12-2022 | 08-12-2022 |  | THROWER | PASAR_8097 | 049597 | PSR049597 | CONSUMABLES | B | V1 | 3000 | ERSA | OTHERS | PSRLT-11.85-MN-THROWER, WATER, (SEAL JOURNAL), P/N 80ZJA-I-A52, POSITION NO.: 21 , DRAWING NO.: CN0536DD0604MP1-4; FOR TAILINGS THICKNER UNDERFLOW PUMP, TYPE: 50ZJB-I-H45; MFR: ZIBO HUACHENG PUMP INDUSTRY CO., LTD | PSRLT-11.85-MN-THROWER, WATER, (SEAL JOURNAL), P/N 80ZJA-I-A52, POSITION NO.: 21 , DRAWING NO.: CN0536DD0604MP1-4; FOR TAILINGS THICKNER UNDERFLOW PUMP, TYPE: 50ZJB-I-H45; MFR: ZIBO HUACHENG PUMP INDUSTRY CO., LTD | PC |  |  |  | HB |  |  | GENERAL EXPORTATION (H.K.) CO., LTD. | URL NOT FOUND |  | ZIBO HUACHENG PUMP INDUSTRY CO.,LTD | 80ZJA-I-A52 | [5 empty] | TAILINGS THICKNER UNDERFLOW PUMP | 50ZJB-I-H45 |  | CN0536DD0604MP1-4 |  |  | CLEANSED | THROWER | NO MODIFIER | TYPE | WATER,SEAL JOURNAL | SIZE |  | MATERIAL |  | HAZARD CLASS |  | CERTIFICATION/STANDARD |  | ADDITIONAL FEATURES EN | POS:21,PSRLT-11.85-MN | ADDITIONAL FEATURES ES |  | ADDITIONAL FEATURES FR | [30 empty] | X | [14 empty] | PRODUCTION COMPLETED
STP_005 | Data Enrichment | NEN | NEN | OK | 03-12-2022 | 08-12-2022 |  | BOLT | PASAR_8438 | 083674 | PSR083674 | CONSUMABLES | C | V1 | 1540 | ERSA | OTHERS | PSRLT-2.24-MN-BOLT, HEXHEAD, PRE-FITTED, M24 X 80 MM, PITCH: 3.00 MM, THREAD LENGTH: STANDARD, MATERIAL: MEDIUM CARBON STEEL, CLASS 8.8, ACCESSORIES: NUT, LOCK AND TWO FLAT WASHER | PSRLT-2.24-MN-BOLT, HEXHEAD, PRE-FITTED, M24 X 80 MM, PITCH: 3.00 MM, THREAD LENGTH: STANDARD, MATERIAL: MEDIUM CARBON STEEL, CLASS 8.8, ACCESSORIES: NUT, LOCK AND TWO FLAT WASHER | SE |  |  |  | HB |  |  | CATHAY INDUSTRIAL & MILL SUPPLY INC. | URL NOT FOUND | [14 empty] | CLEANSED | BOLT | ASSEMBLY | HEAD | HEX | THREAD DIAMETER | M24 | LENGTH | 80 MM | THREAD LENGTH |  | BOLT MATERIAL | MEDIUM CARBON STEEL | BOLT MATERIAL SPECIFICATION | CL 8.8 | NUT TYPE |  | NUT QUANTITY |  | NUT MATERIAL |  | NUT MATERIAL SPECIFICATION |  | NUT DIMENSION |  | WASHER TYPE | LOCK,FLAT | WASHER QUANTITY | 2 | WASHER MATERIAL |  | WASHER MATERIAL SPECIFICATION |  | THREAD SERIES |  | THREAD PITCH | 3 MM | THREAD DIRECTION |  | HAZARD CLASS |  | CERTIFICATION/STANDARD |  | ADDITIONAL FEATURES EN | PRE-FITTED,THREAD LENGTH:STANDARD,ACCESSORIES:NUT AND WASHER,PSRLT-2.24-MN | ADDITIONAL FEATURES ES |  | ADDITIONAL FEATURES FR | [15 empty] | PRODUCTION COMPLETED
STP_005 | Data Enrichment | NEN | NEN | OK | 03-12-2022 | 08-12-2022 |  | ELBOW | PASAR_8517 | 013315 | PSR013315 | CONSUMABLES | B | V1 | 2200 | ERSA | OTHERS | PSRLT-2.68-MN-ELBOW, PIPE, SCH 80, C. S. PT370, 90 DEG X 25 mm, SEAMLESS, SHORT RADIUS, SOCKET-WELDING TYPE AT ONE END, 1 NPT FEMALE AT OTHER END, MATERIAL: CARBON STEEL CONFORMING TO JIS B2316 - PIPE FITTINGS FOR HIGH TEMPERATURE SERVICE | PSRLT-2.68-MN-ELBOW, PIPE, SCH 80, C. S. PT370, 90 DEG X 25 mm, SEAMLESS, SHORT RADIUS, SOCKET-WELDING TYPE AT ONE END, 1 NPT FEMALE AT OTHER END, MATERIAL: CARBON STEEL CONFORMING TO JIS B2316 - PIPE FITTINGS FOR HIGH TEMPERATURE SERVICE | PC |  |  |  | HB |  |  | GENERAL EXPORTATION (H.K.) CO., LTD. | URL NOT FOUND | [14 empty] | CLEANSED | ELBOW | PIPE | TYPE | SEAMLESS,SHORT RADIUS | NOMINAL SIZE | 25 MM | END CONNECTION | SOCKET-WELD X FNPT | PRESSURE RATING |  | ANGLE | 90 DEG | MATERIAL | CARBON STEEL | MATERIAL SPECIFICATION | JIS B2316 | COATING/FINISH |  | MANUFACTURING PROCESS |  | SCHEDULE/WALL THICKNESS | SCH 80 | LENGTH |  | HAZARD CLASS |  | CERTIFICATION/STANDARD | PT 370 | ADDITIONAL FEATURES EN | PSRLT-2.68-MN | ADDITIONAL FEATURES ES |  | ADDITIONAL FEATURES FR | [14 empty] | X | [14 empty] | PRODUCTION COMPLETED
STP_005 | Data Enrichment | NEN | NEN | OK | 03-12-2022 | 08-12-2022 |  | LINING | PASAR_8577 | 114525 | PSR114525 | CONSUMABLES | B | V1 | 5955 | ERSA | OTHERS | PSRLT-2.88-MN-LINING, BRAKE, REFERENCE PASAR DRAWING NO.: PE-1473, TYPE HBL-3116R, FOR MAGNETIC BRAKE TYPE LS53DR/LS80-HY4, MFR: HITACHI | PSRLT-2.88-MN-LINING, BRAKE, REFERENCE PASAR DRAWING NO.: PE-1473, TYPE HBL-3116R, FOR MAGNETIC BRAKE TYPE LS53DR/LS80-HY4, MFR: HITACHI | PC | HBL-3116R | 0003000004 | HITACHI | HB |  |  | DREAM BANK & CO., LTD. | URL NOT FOUND |  | HITACHI,LTD.,JAPAN | HBL-3116R | [5 empty] | MAGNETIC BRAKE | LS53DR/LS80-HY4 |  | PE-1473 |  |  | CLEANSED | LINING | BRAKE | TYPE |  | SIZE |  | MATERIAL |  | HAZARD CLASS |  | CERTIFICATION/STANDARD |  | ADDITIONAL FEATURES EN | PSRLT-2.88-MN | ADDITIONAL FEATURES ES |  | ADDITIONAL FEATURES FR | [30 empty] | X | [14 empty] | PRODUCTION COMPLETED
STP_005 | Data Enrichment | NEN | NEN | OK | 03-12-2022 | 08-12-2022 |  | VARNISH | PASAR_8665 | 247358 | PSR247358 | CONSUMABLES | C | V1 | 4065 | ERSA | OTHERS | PSRLT-3.13-MN-VARNISH, INSULATING, CLEAR, AEROSOL TYPE, 454 GM (16 OZ) PER CAN, BRAND: SEYMOUR | PSRLT-3.13-MN-VARNISH, INSULATING, CLEAR, AEROSOL TYPE, 454 GM (16 OZ) PER CAN, BRAND: SEYMOUR | CN |  |  |  | HB |  |  | UNIC HARDWARE | URL NOT FOUND |  | SEYMOUR | [12 empty] | CLEANSED | VARNISH | NO MODIFIER | TYPE | INSULATING | CONTAINER | 454 GM (16 OZ) PER AEROSOL CAN | BASE TYPE |  | COVERAGE AREA |  | DRYING TIME |  | TEMPERATURE RATING |  | MATERIAL |  | COATING/FINISH |  | HAZARD CLASS |  | CERTIFICATION/STANDARD |  | ADDITIONAL FEATURES EN | COLOR:CLEAR,PSRLT-3.13-MN | ADDITIONAL FEATURES ES |  | ADDITIONAL FEATURES FR | [20 empty] | X | [14 empty] | PRODUCTION COMPLETED
STP_005 | Data Enrichment | NEN | NEN | OK | 03-12-2022 | 08-12-2022 |  | BOLT | PASAR_8689 | 011245 | PSR011245 | CONSUMABLES | B | V1 | 1540 | ERSA | OTHERS | PSRLT-3.27-MN-BOLT, STUD, PRE-FITTED, DOUBLE-END, M22 X 255 MM, PITCH: 2.50 MM, THREAD LENGTH: 75 MM, MATERIAL: STAINLESS STEEL TYPE 304, ACCESSORIES: NUT AND FLAT WASHER AT BOTH ENDS | PSRLT-3.27-MN-BOLT, STUD, PRE-FITTED, DOUBLE-END, M22 X 255 MM, PITCH: 2.50 MM, THREAD LENGTH: 75 MM, MATERIAL: STAINLESS STEEL TYPE 304, ACCESSORIES: NUT AND FLAT WASHER AT BOTH ENDS | SE |  |  |  | HB |  |  | CATHAY INDUSTRIAL & MILL SUPPLY INC. | URL NOT FOUND | [14 empty] | CLEANSED | BOLT | ASSEMBLY | HEAD |  | THREAD DIAMETER | M22 | LENGTH | 255 MM | THREAD LENGTH | 75 MM | BOLT MATERIAL | STAINLESS STEEL 304 | BOLT MATERIAL SPECIFICATION |  | NUT TYPE |  | NUT QUANTITY |  | NUT MATERIAL |  | NUT MATERIAL SPECIFICATION |  | NUT DIMENSION |  | WASHER TYPE | FLAT | WASHER QUANTITY | 2 | WASHER MATERIAL |  | WASHER MATERIAL SPECIFICATION |  | THREAD SERIES |  | THREAD PITCH | 2.5 MM | THREAD DIRECTION |  | HAZARD CLASS |  | CERTIFICATION/STANDARD |  | ADDITIONAL FEATURES EN | STUD,PRE-FITTED,DOUBLE-END,ACCESSORIES:NUT AND WASHER AT BOTH ENDS,PSRLT-3.27-MN | ADDITIONAL FEATURES ES |  | ADDITIONAL FEATURES FR | [15 empty] | PRODUCTION COMPLETED
STP_005 | Data Enrichment | NEN | NEN | OK | 03-12-2022 | 08-12-2022 |  | MOP HEAD | PASAR_8781 | 100536 | PSR100536 | CONSUMABLES | B | V1 | 4090 | ERSA | OTHERS | PSRLT-3.5-MN-MOP HEAD, WET APPLICATION, COTTON MATERIAL, CUT-ENDS | PSRLT-3.5-MN-MOP HEAD, WET APPLICATION, COTTON MATERIAL, CUT-ENDS | PC |  |  |  | HB |  |  | ORMOC LIBERTY MARKETING, INC. | URL NOT FOUND | [14 empty] | CLEANSED | HEAD | MOP | TYPE | CUT-ENDS | SIZE |  | NUMBER OF PLYS |  | MATERIAL | COTTON | COLOUR |  | HAZARD CLASS |  | CERTIFICATION/STANDARD |  | ADDITIONAL FEATURES EN | WET APPLICATION,PSRLT-3.5-MN | ADDITIONAL FEATURES ES |  | ADDITIONAL FEATURES FR | [26 empty] | X | [14 empty] | PRODUCTION COMPLETED
STP_005 | Data Enrichment | NEN | NEN | OK | 03-12-2022 | 08-12-2022 |  | ELBOW | PASAR_8797 | 141339 | PSR141339 | CONSUMABLES | B | V1 | 2200 | ERSA | OTHERS | PSRLT-3.69-MN-ELBOW, PIPE, SCH 40, PVC, SANITARY, 90 DEG X 4, SLIP-ON(SOCKET) WELDING TYPE | PSRLT-3.69-MN-ELBOW, PIPE, SCH 40, PVC, SANITARY, 90 DEG X 4, SLIP-ON(SOCKET) WELDING TYPE | PC |  |  |  | HB |  |  | NEW PMC CONSTRUCTION AND INDUSTRIAL SUPPLY INC. | URL NOT FOUND | [14 empty] | CLEANSED | ELBOW | PIPE | TYPE | SANITARY | NOMINAL SIZE | 4 IN | END CONNECTION | SLIP-ON(SOCKET) WELD | PRESSURE RATING |  | ANGLE | 90 DEG | MATERIAL | PVC | MATERIAL SPECIFICATION |  | COATING/FINISH |  | MANUFACTURING PROCESS |  | SCHEDULE/WALL THICKNESS | SCH 40 | LENGTH |  | HAZARD CLASS |  | CERTIFICATION/STANDARD |  | ADDITIONAL FEATURES EN | PSRLT-3.69-MN | ADDITIONAL FEATURES ES |  | ADDITIONAL FEATURES FR | [14 empty] | X | [14 empty] | PRODUCTION COMPLETED
STP_005 | Data Enrichment | NEN | NEN | OK | 03-12-2022 | 08-12-2022 |  | ELBOW | PASAR_8853 | 139757 | PSR139757 | CONSUMABLES | B | V1 | 2200 | ERSA | OTHERS | PSRLT-3.83-MN-ELBOW, PIPE, SCH 40, SUS 304, 90 DEG X 3/4,SHORT RADIUS,THREADED TYPE | PSRLT-3.83-MN-ELBOW, PIPE, SCH 40, SUS 304, 90 DEG X 3/4,SHORT RADIUS,THREADED TYPE | PC |  |  |  | HB |  |  | GENERAL EXPORTATION (H.K.) CO., LTD. | URL NOT FOUND | [14 empty] | CLEANSED | ELBOW | PIPE | TYPE | SHORT RADIUS | NOMINAL SIZE | 3/4 IN | END CONNECTION | THREADED | PRESSURE RATING |  | ANGLE | 90 DEG | MATERIAL | STAINLESS STEEL 304 | MATERIAL SPECIFICATION |  | COATING/FINISH |  | MANUFACTURING PROCESS |  | SCHEDULE/WALL THICKNESS | SCH 40 | LENGTH |  | HAZARD CLASS |  | CERTIFICATION/STANDARD |  | ADDITIONAL FEATURES EN | PSRLT-3.83-MN | ADDITIONAL FEATURES ES |  | ADDITIONAL FEATURES FR | [14 empty] | X | [14 empty] | PRODUCTION COMPLETED
STP_005 | Data Enrichment | NEN | NEN | OK | 03-12-2022 | 08-12-2022 |  | ELBOW | PASAR_8965 | 135275 | PSR135275 | CONSUMABLES | B | V1 | 2200 | ERSA | OTHERS | PSRLT-4.13-MN-ELBOW, PIPE, SCH 60, 90 DEG X 80 MM ND, SHORT RADIUS; BUTT-WELDING TYPE; MATERIAL: CARBON STEEL, BLACK FINISH; DIMENSIONS: O.D.: 89.1 MM; FROM CENTERLINE TO END FACE: 76.2 MM; MATERIAL CONFORMING TO JIS G3454 GRADE S | PSRLT-4.13-MN-ELBOW, PIPE, SCH 60, 90 DEG X 80 MM ND, SHORT RADIUS; BUTT-WELDING TYPE; MATERIAL: CARBON STEEL, BLACK FINISH; DIMENSIONS: O.D.: 89.1 MM; FROM CENTERLINE TO END FACE: 76.2 MM; MATERIAL CONFORMING TO JIS G3454 GRADE SYMBOL STPG370; DIMENSION CONFORMING TO JIS B2312 PG 370. | PC |  |  |  | HB |  |  | UP TOWN INDL SALES INC | URL NOT FOUND | [14 empty] | CLEANSED | ELBOW | PIPE | TYPE | SHORT RADIUS | NOMINAL SIZE | 80 MM | END CONNECTION | BUTT-WELD | PRESSURE RATING |  | ANGLE | 90 DEG | MATERIAL | CARBON STEEL | MATERIAL SPECIFICATION | JIS G3454 GR STPG370 | COATING/FINISH | BLACK | MANUFACTURING PROCESS |  | SCHEDULE/WALL THICKNESS | SCH 60 | LENGTH |  | HAZARD CLASS |  | CERTIFICATION/STANDARD | JIS B2312 PG 370 | ADDITIONAL FEATURES EN | OUTSIDE DIAMETER:89.1 MM,FROM CENTERLINE TO END FACE:76.2 MM,PSRLT-4.13-MN | ADDITIONAL FEATURES ES |  | ADDITIONAL FEATURES FR | [14 empty] | X | [14 empty] | PRODUCTION COMPLETED
STP_005 | Data Enrichment | NEN | NEN | OK | 03-12-2022 | 08-12-2022 |  | BOLT | PASAR_9004 | 039800 | PSR039800 | CONSUMABLES | B | V1 | 1540 | ERSA | OTHERS | PSRLT-4.27-MN-U-BOLT, MATERIAL: Q235B, SPARE CODE: C0308.1.40; POSITION NO.: 3, REFERENCE DRAWING NO.: CN0536DD0310DC1-34; FOR COLLECTING ELECTRODE RAPPER, CF ELECTROSTATIC PRECIPITATOR | PSRLT-4.27-MN-U-BOLT, MATERIAL: Q235B, SPARE CODE: C0308.1.40; POSITION NO.: 3, REFERENCE DRAWING NO.: CN0536DD0310DC1-34; FOR COLLECTING ELECTRODE RAPPER, CF ELECTROSTATIC PRECIPITATOR , MFR: TAIXING ELECTROTASTIC PRECIPITATION EQUIPMENT FACTORY CO., LTD | PC |  |  |  | HB |  |  | POWER KEY ENTERPRISE LIMITED | URL NOT FOUND |  | TAIXING ELECTROTASTIC PRECIPITATION EQUIPMENT FACTORY CO.,LTD | [6 empty] | COLLECTING ELECTRODE RAPPER,CF ELECTROSTATIC PRECIPITATOR |  |  | CN0536DD0310DC1-34 |  |  | CLEANSED | BOLT | U | TYPE |  | INSIDE WIDTH |  | INSIDE LENGTH |  | LOAD RATING |  | THREAD DIAMETER |  | THREAD LENGTH |  | MATERIAL | STEEL Q235B | MATERIAL SPECIFICATION |  | THREAD PITCH |  | THREAD SERIES |  | COATING/FINISH |  | HAZARD CLASS |  | CERTIFICATION/STANDARD |  | ADDITIONAL FEATURES EN | SPARE CODE:C0308.1.40,POS:3,PSRLT-4.27-MN | ADDITIONAL FEATURES ES |  | ADDITIONAL FEATURES FR | [29 empty] | PRODUCTION COMPLETED