## Sheet1
Project Code | Activities | Production User | CA Code | Production Comments | Start Date | End Date | Remarks | Keywords | Griha ID | SN | PASAR MATERIAL NUMBER | INVENTORY TYPE | BI CODE | MRP TYPE | MATERIAL GROUP | MATERIAL TYPE | SAP INVENTORY TYPE | SHORT DESCRIPTION | LONG DESCRIPTION | UM | SAP PN | SAP MFG NUMBER | SAP MFG NAME | LOT SIZE | PASAR MFG NAME | PASAR PN | SUPPLIER (source list) | Reference URL | Reference URL 1 | Manufacturer Name | Manufacturer Part Number | Model Number | Alternate Manufacturer | Alternate Manufacturer Part Number | Alternate Manufacturer 1 | Alternate Manufacturer Part Number 1 | Equipment Name | Equipment Model | Equipment Manufacturer | Drawing Number | Serial Number | Item Number | Enriched/Cleansed | Noun | Modifier | Attribute Name 1 | Attribute Value 1 | Attribute Name 2 | Attribute Value 2 | Attribute Name 3 | Attribute Value 3 | Attribute Name 4 | Attribute Value 4 | Attribute Name 5 | Attribute Value 5 | Attribute Name 6 | Attribute Value 6 | Attribute Name 7 | Attribute Value 7 | Attribute Name 8 | Attribute Value 8 | Attribute Name 9 | Attribute Value 9 | Attribute Name 10 | Attribute Value 10 | Attribute Name 11 | Attribute Value 11 | Attribute Name 12 | Attribute Value 12 | Attribute Name 13 | Attribute Value 13 | Attribute Name 14 | Attribute Value 14 | Attribute Name 15 | Attribute Value 15 | Attribute Name 16 | Attribute Value 16 | Attribute Name 17 | Attribute Value 17 | Attribute Name 18 | Attribute Value 18 | Attribute Name 19 | Attribute Value 19 | Attribute Name 20 | Attribute Value 20 | Attribute Name 21 | Attribute Value 21 | Attribute Name 22 | Attribute Value 22 | Attribute Name 23 | Attribute Value 23 | Attribute Name 24 | Attribute Value 24 | Attribute Name 25 | Attribute Value 25 | Attribute Name 26 | Attribute Value 26 | Attribute Name 27 | Attribute Value 27 | Attribute Name 28 | Attribute Value 28 | Attribute Name 29 | Attribute Value 29 | Attribute Name 30 | Attribute Value 30 | Status
STP_005 | Data Enrichment | KIB | KIB | OK | 2022-12-03 | 2022-12-08 |  | CIRCLIP | PASAR_2047 | 945876 | PSR945876 | CRITICAL | B | PD | 3020 | ERSA | OTHERS | CIRCLIP, FOR HOLE 55, P/N GB893-76, MATERIAL: 65Mn, POSTION NO.: 2, FOR CROSSHEAD, FOR NITROGEN COMPRESSOR MODEL ZW-17 Y547CK, REFERENCE DRAWING NO.: W3Z3.5.30000, MFR: HANG ZHOU HANGYANG COMPRESSOR CO., LTD | CIRCLIP, FOR HOLE 55, P/N GB893-76, MATERIAL: 65Mn, POSTION NO.: 2, FOR CROSSHEAD, FOR NITROGEN COMPRESSOR MODEL ZW-17 Y547CK, REFERENCE DRAWING NO.: W3Z3.5.30000, MFR: HANG ZHOU HANGYANG COMPRESSOR CO., LTD | PC |  |  |  | EX |  |  |  | URL NOT FOUND |  | HANG ZHOU HANGYANG COMPRESSOR CO.LTD | GB893-76 | [5 empty] | CROSSHEAD,NITROGEN COMPRESSOR | ZW-17 Y547CK |  | W3Z3.5.30000 |  |  | CLEANSED | CLIP | NO MODIFIER | TYPE | CIR | SIZE |  | MATERIAL | 65MN | HAZARD CLASS |  | CERTIFICATION/STANDARD |  | ADDITIONAL FEATURES EN | POS:2,HOLE:55 | ADDITIONAL FEATURES ES |  | ADDITIONAL FEATURES FR | [45 empty] | PRODUCTION COMPLETED
STP_005 | Data Enrichment | KIB | KIB | OK | 2022-12-03 | 2022-12-08 | BASED ON URL NM IS TAKEN | CIRCLIP | PASAR_2048 | 036153 | PSR036153 | CONSUMABLES | A | PD | 3020 | ERSA | OTHERS | CIRCLIP, FOR HOLE 70, P/N GB893.1-86, MATERIAL: 65Mn, SPARE CODE: A0701.1.129; POSITION NO.: 9, REFERENCE DRAWING NO.: W3Z5.5.40000; FOR CROSSHEAD ASSEMBLY, OXYGEN COMPRESSOR (ZW-33.9/10), MFR: HANG ZHOU HANGYANG COMPRESSOR CO.,LTD | CIRCLIP, FOR HOLE 70, P/N GB893.1-86, MATERIAL: 65Mn, SPARE CODE: A0701.1.129; POSITION NO.: 9, REFERENCE DRAWING NO.: W3Z5.5.40000; FOR CROSSHEAD ASSEMBLY, OXYGEN COMPRESSOR (ZW-33.9/10), MFR: HANG ZHOU HANGYANG COMPRESSOR CO.,LTD | PC |  |  |  | EX |  |  | GENERAL EXPORTATION (H.K.) CO., LTD. | https://www.hangchaparts.com/snap-ring-internal-100-gb893-1-86/a4267 |  | HANG ZHOU HANGYANG COMPRESSOR CO.LTD | GB893.1-86 | [5 empty] | CROSSHEAD ASSEMBLY,OXYGEN COMPRESSOR | ZW-33.9/10 |  | W3Z5.5.40000 |  |  | ENRICHED | RING | NO MODIFIER | TYPE | SNAP,CIRCLIP | DIMENSIONS |  | MATERIAL | 65MN | MATERIAL SPECIFICATION |  | HAZARD CLASS |  | CERTIFICATION/STANDARD |  | ADDITIONAL FEATURES EN | POS:9,HOLE:70,SPARE CODE:A0701.1.129 | ADDITIONAL FEATURES ES |  | ADDITIONAL FEATURES FR | [43 empty] | PRODUCTION COMPLETED
STP_005 | Data Enrichment | KIB | KIB | OK | 2022-12-03 | 2022-12-08 |  | CIRCLIP | PASAR_2049 | 051266 | PSR051266 | CONSUMABLES | C | PD | 5920 | ERSA | OTHERS | CIRCLIP, P/N 10, CODE: GB/T894.2-1986, MATERIAL: 65MN, FOR SIDE WALL MIXING DEVICE FPW60 OF DESULFURIZATION TOWER, MFR: WUXI TIANGQIANG MIX-EQUIPMENT CO.,LTD | CIRCLIP, P/N 10, CODE: GB/T894.2-1986, MATERIAL: 65MN, FOR SIDE WALL MIXING DEVICE FPW60 OF DESULFURIZATION TOWER, MFR: WUXI TIANGQIANG MIX-EQUIPMENT CO.,LTD | SE |  |  |  | EX |  |  | GENERAL EXPORTATION (H.K.) CO., LTD. | URL NOT FOUND |  | WUXI TIANGQIANG MIX-EQUIPMENT CO.,LTD | 10 | [5 empty] | SIDE WALL MIXING DEVICE OF DESULFURIZATION TOWER | FPW60 |  |  |  |  | CLEANSED | CLIP | NO MODIFIER | TYPE | CIR | SIZE |  | MATERIAL | 65MN | HAZARD CLASS |  | CERTIFICATION/STANDARD |  | ADDITIONAL FEATURES EN | CODE:GB/T894.2-1986 | ADDITIONAL FEATURES ES |  | ADDITIONAL FEATURES FR | [45 empty] | PRODUCTION COMPLETED
STP_005 | Data Enrichment | KIB | KIB | OK | 2022-12-03 | 2022-12-08 |  | CIRCLIP | PASAR_2050 | 049882 | PSR049882 | CONSUMABLES | C | PD | 3000 | ERSA | OTHERS | PSRLT-5.96-MN-CIRCLIP, P/N 10.5, MODEL: SEH300-400, FOR COOLING WATER BOOSTER PUMP, Q:1353m3/h, H:12m, MFR: SHANDONG SHUANGLUN EMMECOM PUMP CO.,LTD | CIRCLIP, P/N 10.5, MODEL: SEH300-400, FOR COOLING WATER BOOSTER PUMP, Q:1353m3/h, H:12m, MFR: SHANDONG SHUANGLUN EMMECOM PUMP CO.,LTD | PC |  |  |  | EX |  |  | GENERAL EXPORTATION (H.K.) CO., LTD. | URL NOT FOUND |  | SHANDONG SHUANGLUN EMMECOM PUMP CO.LTD | 10.5 | [5 empty] | COOLING WATER BOOSTER PUMP,Q:1353 M3/H,H:12 M | SEH300-400 |  |  |  |  | CLEANSED | CLIP | NO MODIFIER | TYPE | CIR | SIZE |  | MATERIAL |  | HAZARD CLASS |  | CERTIFICATION/STANDARD |  | ADDITIONAL FEATURES EN |  | ADDITIONAL FEATURES ES |  | ADDITIONAL FEATURES FR | [45 empty] | PRODUCTION COMPLETED
STP_005 | Data Enrichment | KIB | KIB | OK | 2022-12-03 | 2022-12-08 |  | CIRCLIP | PASAR_2051 | 014529 | PSR014529 | CONSUMABLES | C | PD | 3000 | ERSA | OTHERS | CIRCLIP, P/N 932, IDENTIFICATION NO.: 932GB1400SKF400; FOR CHEMICAL PUMP TYPE: NEPO, SIZE: 200-150-250, SERIAL NO. 12.0721/1-3, MFR: WERNERT PUMPEN GMBH, GERMANY | CIRCLIP, P/N 932, IDENTIFICATION NO.: 932GB1400SKF400; FOR CHEMICAL PUMP TYPE: NEPO, SIZE: 200-150-250, SERIAL NO. 12.0721/1-3, MFR: WERNERT PUMPEN GMBH, GERMANY | PC | 932, IDENTIFICATION : 932GB1400SKF400 | 0003000366 | WERNERT H UND CO KG ORERHAUSENER ST | EX |  |  |  | URL NOT FOUND |  | WERNERT PUMPEN GMBH GERMANY | 932 | [5 empty] | CHEMICAL PUMP | 200-150-250 | NEPO |  | 12.0721/1-3 |  | CLEANSED | CLIP | NO MODIFIER | TYPE | CIR | SIZE |  | MATERIAL |  | HAZARD CLASS |  | CERTIFICATION/STANDARD |  | ADDITIONAL FEATURES EN | IDENTIFICATION NO:932GB1400SKF400 | ADDITIONAL FEATURES ES |  | ADDITIONAL FEATURES FR | [45 empty] | PRODUCTION COMPLETED
STP_005 | Data Enrichment | KIB | KIB | OK | 2022-12-03 | 2022-12-08 |  | CIRCLIP | PASAR_2052 | 387213 | PSR387213 | CONSUMABLES | C | PD | 4090 | ERSA | OTHERS | CIRCLIP,65 X 2.5,DIN 471,P# 932 | CIRCLIP,65 X 2.5,DIN 471,P# 932 | PC |  |  |  | EX |  |  |  | URL NOT FOUND |  |  | 932 | [11 empty] | CLEANSED | CLIP | NO MODIFIER | TYPE | CIR | SIZE | 65 X 2.5 | MATERIAL |  | HAZARD CLASS |  | CERTIFICATION/STANDARD | DIN 471 | ADDITIONAL FEATURES EN |  | ADDITIONAL FEATURES ES |  | ADDITIONAL FEATURES FR | [45 empty] | PRODUCTION COMPLETED
STP_005 | Data Enrichment | KIB | KIB | OK | 2022-12-03 | 2022-12-08 |  | FUSE LINK | PASAR_3715 | 914276 | PSR914276 | CONSUMABLES | A | PD | 1600 | ERSA | OTHERS | FUSE LINK, 100A, 3/7.2 kV, HIGH VOLTAGE, SIBA, PF 3.6kV 100A FOR SC (EXCESS - NEW OXYGEN PLANT) | FUSE LINK, 100A, 3/7.2 kV, HIGH VOLTAGE, SIBA, PF 3.6kV 100A FOR SC (EXCESS - NEW OXYGEN PLANT) | PC |  |  |  | EX |  |  | DELUXE INDUSTRIAL SUPPLIES CORPORATION | URL NOT FOUND | [14 empty] | CLEANSED | LINK | FUSE | TYPE | HIGH VOLTAGE | CURRENT RATING | 100 A | INTERRUPT RATING |  | VOLTAGE RATING | 3/7.2 KV | SIZE |  | HAZARD CLASS |  | CERTIFICATION/STANDARD |  | ADDITIONAL FEATURES EN | PF 3.6 KV,CURRENT:100 A,FOR SC (EXCESS - NEW OXYGEN PLANT) | ADDITIONAL FEATURES ES |  | ADDITIONAL FEATURES FR | [41 empty] | PRODUCTION COMPLETED
STP_005 | Data Enrichment | KIB | KIB | OK | 2022-12-03 | 2022-12-08 |  | FUSE LINK | PASAR_3716 | 544669 | PSR544669 | CONSUMABLES | C | PD | 1600 | ERSA | OTHERS | FUSE LINK, 300 AMPS, 240 VOLTS, KNIFE BLADE TYPE, RENEWABLE | FUSE LINK, 300 AMPS, 240 VOLTS, KNIFE BLADE TYPE, RENEWABLE | PC |  |  |  | EX |  |  |  | URL NOT FOUND | [14 empty] | CLEANSED | LINK | FUSE | TYPE | KNIFE BLADE,RENEWABLE | CURRENT RATING | 300 A | INTERRUPT RATING |  | VOLTAGE RATING | 240 V | SIZE |  | HAZARD CLASS |  | CERTIFICATION/STANDARD |  | ADDITIONAL FEATURES EN |  | ADDITIONAL FEATURES ES |  | ADDITIONAL FEATURES FR | [41 empty] | PRODUCTION COMPLETED
STP_005 | Data Enrichment | KIB | KIB | OK | 2022-12-03 | 2022-12-08 |  | FUSE LINK | PASAR_3717 | 051325 | PSR051325 | CONSUMABLES | C | PD | 1600 | ERSA | OTHERS | FUSE LINK, CURRENT LIMITING, 3.6KV, 40KA, M100A/T150A/C100A, TYPE FPC3-3X25H, TOSHIBA | FUSE LINK, CURRENT LIMITING, 3.6KV, 40KA, M100A/T150A/C100A, TYPE FPC3-3X25H, TOSHIBA | PC |  |  |  | EX |  |  |  | http://www.china-power-contractor.cn/GAS-TURBINE-SPARE-PARTS-TOSHIBA-Fuse-FPC3-3X25H.html |  | TOSHIBA | FPC3-3X25H | [11 empty] | ENRICHED | LINK | FUSE | TYPE | CURRENT LIMITING | CURRENT RATING | M 100 A/T 150 A/C 100 A | INTERRUPT RATING | 40 KA | VOLTAGE RATING | 3.6 KV | SIZE | DIA 65 X LG 300 MM | HAZARD CLASS |  | CERTIFICATION/STANDARD |  | ADDITIONAL FEATURES EN |  | ADDITIONAL FEATURES ES |  | ADDITIONAL FEATURES FR | [41 empty] | PRODUCTION COMPLETED
STP_005 | Data Enrichment | KIB | KIB | OK | 2022-12-03 | 2022-12-08 |  | FUSE LINK | PASAR_3718 | 051310 | PSR051310 | CONSUMABLES | C | PD | 1600 | ERSA | OTHERS | FUSE LINK, CURRENT LIMITING, 3.6KV, 40KA, M50A/T100A/C75A, TYPE FPC3-3X25H, TOSHIBA | FUSE LINK, CURRENT LIMITING, 3.6KV, 40KA, M50A/T100A/C75A, TYPE FPC3-3X25H, TOSHIBA | PC |  |  |  | EX |  |  |  | http://www.china-power-contractor.cn/GAS-TURBINE-SPARE-PARTS-TOSHIBA-Fuse-FPC3-3X25H.html |  | TOSHIBA | FPC3-3X25H | [11 empty] | ENRICHED | LINK | FUSE | TYPE | CURRENT LIMITING | CURRENT RATING | M 100 A/T 150 A/C 100 A | INTERRUPT RATING | 40 KA | VOLTAGE RATING | 3.6 KV | SIZE | DIA 65 X LG 300 MM | HAZARD CLASS |  | CERTIFICATION/STANDARD |  | ADDITIONAL FEATURES EN |  | ADDITIONAL FEATURES ES |  | ADDITIONAL FEATURES FR | [41 empty] | PRODUCTION COMPLETED
STP_005 | Data Enrichment | KIB | KIB | OK | 2022-12-03 | 2022-12-08 |  | BEAM | PASAR_4637 | 345982 | PSR345982 | CONSUMABLES | C | PD | 1500 | ERSA | OTHERS | H-BEAM, M. S., 150 mm X 150 mm X 6.0 METERS LONG, WEB THICKNESS: 7.0 mm, FLANGE THICKNESS: 10 mm, MATERIAL: CARBON STEEL CONFORMING TO JIS G3101 SS400 OR ASTM A36M - STEEL FOR GENERAL STRUCTURE, THEORETICAL WEIGHT: 186.6 KG/LENGTH | H-BEAM, M. S., 150 mm X 150 mm X 6.0 METERS LONG, WEB THICKNESS: 7.0 mm, FLANGE THICKNESS: 10 mm, MATERIAL: CARBON STEEL CONFORMING TO JIS G3101 SS400 OR ASTM A36M - STEEL FOR GENERAL STRUCTURE, THEORETICAL WEIGHT: 186.6 KG/LENGTH | LG |  |  |  | EX |  |  | REGAN INDUSTRIAL SALES, INC. | URL NOT FOUND | [14 empty] | CLEANSED | BEAM | STRUCTURAL | TYPE | H | WIDTH | 150 MM | LENGTH | 6 M | WEB THICKNESS | 7 MM | HEIGHT | 150 MM | LOAD CAPACITY |  | MATERIAL | CARBON STEEL,STAINLESS STEEL 400,MILD STEEL,STEEL | MATERIAL SPECIFICATION | JIS G3101 OR ASTM A36M | GRADE |  | COATING/FINISH |  | TENSILE STRENGTH |  | PROCESS |  | WEIGHT | 186.6 KG/LG THEORETICAL | HAZARD CLASS |  | CERTIFICATION/STANDARD |  | ADDITIONAL FEATURES EN | FLANGE THICKNESS:10 MM,FOR GENERAL STRUCTURE | ADDITIONAL FEATURES ES |  | ADDITIONAL FEATURES FR | [25 empty] | PRODUCTION COMPLETED
STP_005 | Data Enrichment | KIB | KIB | OK | 2022-12-03 | 2022-12-08 |  | BEAM | PASAR_4638 | 394216 | PSR394216 | CONSUMABLES | C | PD | 1500 | ERSA | OTHERS | H-BEAM, M. S., 200 MM X 200 MM X 6 METERS LONG, WEB THICKNESS: 7.5 MM, FLANGE THICKNESS: 11.0 MM, MATERIAL: CARBON STEEL CONFORMING TO JIS G3101 SS 400 OR ASTM A36M - STEEL FOR GENERAL STRUCTURE. | H-BEAM, M. S., 200 MM X 200 MM X 6 METERS LONG, WEB THICKNESS: 7.5 MM, FLANGE THICKNESS: 11.0 MM, MATERIAL: CARBON STEEL CONFORMING TO JIS G3101 SS 400 OR ASTM A36M - STEEL FOR GENERAL STRUCTURE. | LG |  |  |  | EX |  |  |  | URL NOT FOUND | [14 empty] | CLEANSED | BEAM | STRUCTURAL | TYPE | H | WIDTH | 200 MM | LENGTH | 6 M | WEB THICKNESS | 7.5 MM | HEIGHT | 200 MM | LOAD CAPACITY |  | MATERIAL | CARBON STEEL,STAINLESS STEEL 400,MILD STEEL,STEEL | MATERIAL SPECIFICATION | JIS G3101 OR ASTM A36M | GRADE |  | COATING/FINISH |  | TENSILE STRENGTH |  | PROCESS |  | WEIGHT |  | HAZARD CLASS |  | CERTIFICATION/STANDARD |  | ADDITIONAL FEATURES EN | FLANGE THICKNESS:11 MM,FOR GENERAL STRUCTURE | ADDITIONAL FEATURES ES |  | ADDITIONAL FEATURES FR | [25 empty] | PRODUCTION COMPLETED
STP_005 | Data Enrichment | KIB | KIB | OK | 2022-12-03 | 2022-12-08 |  | BEAM | PASAR_4639 | 482051 | PSR482051 | CONSUMABLES | C | PD | 1500 | ERSA | OTHERS | H-BEAM, M. S., 200 MM X 200 MM X 6.0 METERS LONG, WEB THICKNESS: 8.0 MM, FLANGE THICKNESS: 12.0 MM, MATERIAL: CARBON STEEL CONFORMING TO JIS G3101 SS400 OR ASTM A36M - STEEL FOR GENERAL STRUCTURE, THEORETICAL WEIGHT: 299.4 KG/LENGTH | H-BEAM, M. S., 200 MM X 200 MM X 6.0 METERS LONG, WEB THICKNESS: 8.0 MM, FLANGE THICKNESS: 12.0 MM, MATERIAL: CARBON STEEL CONFORMING TO JIS G3101 SS400 OR ASTM A36M - STEEL FOR GENERAL STRUCTURE, THEORETICAL WEIGHT: 299.4 KG/LENGTH | LG |  |  |  | EX |  |  | REMINGTON INDUSTRIAL SALES CORPORATION | URL NOT FOUND | [14 empty] | CLEANSED | BEAM | STRUCTURAL | TYPE | H | WIDTH | 200 MM | LENGTH | 6 M | WEB THICKNESS | 8 MM | HEIGHT | 200 MM | LOAD CAPACITY |  | MATERIAL | CARBON STEEL,STAINLESS STEEL 400,MILD STEEL,STEEL | MATERIAL SPECIFICATION | JIS G3101 OR ASTM A36M | GRADE |  | COATING/FINISH |  | TENSILE STRENGTH |  | PROCESS |  | WEIGHT | 299.4 KG/LG THEORETICAL | HAZARD CLASS |  | CERTIFICATION/STANDARD |  | ADDITIONAL FEATURES EN | FLANGE THICKNESS:12 MM,FOR GENERAL STRUCTURE | ADDITIONAL FEATURES ES |  | ADDITIONAL FEATURES FR | [25 empty] | PRODUCTION COMPLETED
STP_005 | Data Enrichment | KIB | KIB | OK | 2022-12-03 | 2022-12-08 |  | BEAM | PASAR_4640 | 336369 | PSR336369 | CONSUMABLES | C | PD | 1500 | ERSA | OTHERS | H-BEAM, M. S., 250 MM X 125 MM X 6 METERS LONG, WEB THICKNESS: 6.0 MM, FLANGE THICKNESS: 9.0 MM, MATERIAL: CARBON STEEL, CONFORMING TO JIS G3101 SS400 OR ASTM A36M - STEEL FOR GENERAL STRUCTURE, THEORETICAL WEIGHT: 174 KG/LENGTH | H-BEAM, M. S., 250 MM X 125 MM X 6 METERS LONG, WEB THICKNESS: 6.0 MM, FLANGE THICKNESS: 9.0 MM, MATERIAL: CARBON STEEL, CONFORMING TO JIS G3101 SS400 OR ASTM A36M - STEEL FOR GENERAL STRUCTURE, THEORETICAL WEIGHT: 174 KG/LENGTH | LG |  |  |  | EX |  |  |  | URL NOT FOUND | [14 empty] | CLEANSED | BEAM | STRUCTURAL | TYPE | H | WIDTH | 250 MM | LENGTH | 6 M | WEB THICKNESS | 6 MM | HEIGHT | 125 MM | LOAD CAPACITY |  | MATERIAL | CARBON STEEL,STAINLESS STEEL 400,MILD STEEL,STEEL | MATERIAL SPECIFICATION | JIS G3101 OR ASTM A36M | GRADE |  | COATING/FINISH |  | TENSILE STRENGTH |  | PROCESS |  | WEIGHT | 174 KG/LG THEORETICAL | HAZARD CLASS |  | CERTIFICATION/STANDARD |  | ADDITIONAL FEATURES EN | FLANGE THICKNESS:9 MM,FOR GENERAL STRUCTURE | ADDITIONAL FEATURES ES |  | ADDITIONAL FEATURES FR | [25 empty] | PRODUCTION COMPLETED
STP_005 | Data Enrichment | KIB | KIB | OK | 2022-12-03 | 2022-12-08 |  | BEAM | PASAR_4641 | 421972 | PSR421972 | CONSUMABLES | C | PD | 1500 | ERSA | OTHERS | H-BEAM, M. S., 250 MM X 250 MM X 6 METERS LONG, WEB THICKNESS: 9.0 MM, FLANGE THICKNESS: 14.0 MM, MATERIAL: CARBON STEEL CONFORMING TO JIS G3101 SS 400 OR ASTM A36M - STEEL FOR GENERAL STRUCTURE, THEORETICAL WEIGHT: 430.8 KG/LENGTH. | H-BEAM, M. S., 250 MM X 250 MM X 6 METERS LONG, WEB THICKNESS: 9.0 MM, FLANGE THICKNESS: 14.0 MM, MATERIAL: CARBON STEEL CONFORMING TO JIS G3101 SS 400 OR ASTM A36M - STEEL FOR GENERAL STRUCTURE, THEORETICAL WEIGHT: 430.8 KG/LENGTH. | LG |  |  |  | EX |  |  | REMINGTON INDUSTRIAL SALES CORPORATION | URL NOT FOUND | [14 empty] | CLEANSED | BEAM | STRUCTURAL | TYPE | H | WIDTH | 250 MM | LENGTH | 6 M | WEB THICKNESS | 9 MM | HEIGHT | 250 MM | LOAD CAPACITY |  | MATERIAL | CARBON STEEL,STAINLESS STEEL 400,MILD STEEL,STEEL | MATERIAL SPECIFICATION | JIS G3101 OR ASTM A36M | GRADE |  | COATING/FINISH |  | TENSILE STRENGTH |  | PROCESS |  | WEIGHT | 430.8 KG/LG THEORETICAL | HAZARD CLASS |  | CERTIFICATION/STANDARD |  | ADDITIONAL FEATURES EN | FLANGE THICKNESS:14 MM,FOR GENERAL STRUCTURE | ADDITIONAL FEATURES ES |  | ADDITIONAL FEATURES FR | [25 empty] | PRODUCTION COMPLETED
STP_005 | Data Enrichment | KIB | KIB | OK | 2022-12-03 | 2022-12-08 |  | BEAM | PASAR_4642 | 209698 | PSR209698 | CONSUMABLES | C | PD | 1500 | ERSA | OTHERS | H-BEAM, M. S., 300 MM X 150 MM X 6.0 METERS LONG, WEB THICKNESS: 5.5 MM, FLANGE THICKNESS: 9.0 MM, MATERIAL: CARBON STEEL CONFORMING TO JIS G3101 SS400 OR ASTMA 36M - STEEL FOR GENERAL STRUCTURE. | H-BEAM, M. S., 300 MM X 150 MM X 6.0 METERS LONG, WEB THICKNESS: 5.5 MM, FLANGE THICKNESS: 9.0 MM, MATERIAL: CARBON STEEL CONFORMING TO JIS G3101 SS400 OR ASTMA 36M - STEEL FOR GENERAL STRUCTURE. | LG |  |  |  | EX |  |  | ACERSTEEL INDUSTRIAL SALES INC | URL NOT FOUND | [14 empty] | CLEANSED | BEAM | STRUCTURAL | TYPE | H | WIDTH | 300 MM | LENGTH | 6 M | WEB THICKNESS | 5.5 MM | HEIGHT | 150 MM | LOAD CAPACITY |  | MATERIAL | CARBON STEEL,STAINLESS STEEL 400,MILD STEEL,STEEL | MATERIAL SPECIFICATION | JIS G3101 OR ASTM A36M | GRADE |  | COATING/FINISH |  | TENSILE STRENGTH |  | PROCESS |  | WEIGHT |  | HAZARD CLASS |  | CERTIFICATION/STANDARD |  | ADDITIONAL FEATURES EN | FLANGE THICKNESS:9 MM,FOR GENERAL STRUCTURE | ADDITIONAL FEATURES ES |  | ADDITIONAL FEATURES FR | [25 empty] | PRODUCTION COMPLETED
STP_005 | Data Enrichment | KIB | KIB | OK | 2022-12-03 | 2022-12-08 |  | BEAM | PASAR_4643 | 106453 | PSR106453 | CONSUMABLES | C | PD | 1500 | ERSA | OTHERS | H-BEAM, M. S., 300 MM X 300 MM X 6 METERS LONG, WEB THICKNESS: 12.0 MM, FLANGE THICKNESS: 16 MM, MATERIAL: CARBON STEEL CONFORMING TO JIS G3101 SS400 OR ASTM A36M, STEEL FOR GENERAL STRUCTURE. | H-BEAM, M. S., 300 MM X 300 MM X 6 METERS LONG, WEB THICKNESS: 12.0 MM, FLANGE THICKNESS: 16 MM, MATERIAL: CARBON STEEL CONFORMING TO JIS G3101 SS400 OR ASTM A36M, STEEL FOR GENERAL STRUCTURE. | LG |  |  |  | EX |  |  |  | URL NOT FOUND | [14 empty] | CLEANSED | BEAM | STRUCTURAL | TYPE | H | WIDTH | 300 MM | LENGTH | 6 M | WEB THICKNESS | 12 MM | HEIGHT | 300 MM | LOAD CAPACITY |  | MATERIAL | CARBON STEEL,STAINLESS STEEL 400,MILD STEEL,STEEL | MATERIAL SPECIFICATION | JIS G3101 OR ASTM A36M, | GRADE |  | COATING/FINISH |  | TENSILE STRENGTH |  | PROCESS |  | WEIGHT |  | HAZARD CLASS |  | CERTIFICATION/STANDARD |  | ADDITIONAL FEATURES EN | FLANGE THICKNESS:16 MM,FOR GENERAL STRUCTURE | ADDITIONAL FEATURES ES |  | ADDITIONAL FEATURES FR | [25 empty] | PRODUCTION COMPLETED
STP_005 | Data Enrichment | KIB | KIB | OK | 2022-12-03 | 2022-12-08 |  | BEAM | PASAR_5006 | 045313 | PSR045313 | CONSUMABLES | C | PD | 1500 | ERSA | OTHERS | I-BEAM, C. S., 250 MM X 150 MM X 6 MM WEB THICKNESS X 6000 MM LENGTH | I-BEAM, C. S., 250 MM X 150 MM X 6 MM WEB THICKNESS X 6000 MM LENGTH | LG |  |  |  | EX |  |  |  | URL NOT FOUND | [14 empty] | CLEANSED | BEAM | STRUCTURAL | TYPE | I | WIDTH | 250 MM | LENGTH | 6 M | WEB THICKNESS | 6 MM | HEIGHT | 150 MM | LOAD CAPACITY |  | MATERIAL | CARBON STEEL | MATERIAL SPECIFICATION |  | GRADE |  | COATING/FINISH |  | TENSILE STRENGTH |  | PROCESS |  | WEIGHT |  | HAZARD CLASS |  | CERTIFICATION/STANDARD |  | ADDITIONAL FEATURES EN |  | ADDITIONAL FEATURES ES |  | ADDITIONAL FEATURES FR | [25 empty] | PRODUCTION COMPLETED
STP_005 | Data Enrichment | KIB | KIB | OK | 2022-12-03 | 2022-12-08 |  | BEAM | PASAR_5007 | 334605 | PSR334605 | CONSUMABLES | C | PD | 1500 | ERSA | OTHERS | I-BEAM, M. S., 150 MM X 150 MM X 8 MM X 10 MM X 6.1M L. | I-BEAM, M. S., 150 MM X 150 MM X 8 MM X 10 MM X 6.1M L. | LG |  |  |  | EX |  |  |  | URL NOT FOUND | [14 empty] | CLEANSED | BEAM | STRUCTURAL | TYPE | I | WIDTH | 150 MM | LENGTH | 6.1 M | WEB THICKNESS | 10 MM | HEIGHT | 150 MM | LOAD CAPACITY |  | MATERIAL |  | MATERIAL SPECIFICATION |  | GRADE |  | COATING/FINISH |  | TENSILE STRENGTH |  | PROCESS |  | WEIGHT |  | HAZARD CLASS |  | CERTIFICATION/STANDARD |  | ADDITIONAL FEATURES EN | FLANGE THICKNESS:8 MM | ADDITIONAL FEATURES ES |  | ADDITIONAL FEATURES FR | [25 empty] | PRODUCTION COMPLETED
STP_005 | Data Enrichment | KIB | KIB | OK | 2022-12-03 | 2022-12-08 |  | BEAM | PASAR_5008 | 275214 | PSR275214 | CONSUMABLES | C | PD | 1500 | ERSA | OTHERS | I-BEAM, M. S., 200 MM X 100 MM X 6 METERS LONG, WEB THICKNESS: 7.0 MM, FLANGE THICKNESS: 10.0 MM, MATERIAL: CARBON STEEL CONFORMING TO ASTM A36M OR JIS G3101 SS400, STEEL FOR GENERAL STRUCTURE, THEORETICAL WEIGHT: 156 KG/LENGTH | I-BEAM, M. S., 200 MM X 100 MM X 6 METERS LONG, WEB THICKNESS: 7.0 MM, FLANGE THICKNESS: 10.0 MM, MATERIAL: CARBON STEEL CONFORMING TO ASTM A36M OR JIS G3101 SS400, STEEL FOR GENERAL STRUCTURE, THEORETICAL WEIGHT: 156 KG/LENGTH | LG |  |  |  | EX |  |  |  | URL NOT FOUND | [14 empty] | CLEANSED | BEAM | STRUCTURAL | TYPE | I | WIDTH | 200 MM | LENGTH | 6 M | WEB THICKNESS | 7 MM | HEIGHT | 100 MM | LOAD CAPACITY |  | MATERIAL | CARBON STEEL,STAINLESS STEEL 400,MILD STEEL,STEEL | MATERIAL SPECIFICATION | JIS G3101 OR ASTM A36M | GRADE |  | COATING/FINISH |  | TENSILE STRENGTH |  | PROCESS |  | WEIGHT | 156 KG/LG THEORETICAL | HAZARD CLASS |  | CERTIFICATION/STANDARD |  | ADDITIONAL FEATURES EN | FLANGE THICKNESS:10 MM,FOR GENERAL STRUCTURE | ADDITIONAL FEATURES ES |  | ADDITIONAL FEATURES FR | [25 empty] | PRODUCTION COMPLETED
STP_005 | Data Enrichment | KIB | KIB | OK | 2022-12-03 | 2022-12-08 |  | BEAM | PASAR_5009 | 424491 | PSR424491 | CONSUMABLES | C | PD | 1500 | ERSA | OTHERS | I-BEAM, M. S., 200 MM X 150 MM X 6 METERS LONG, WEB THICKNESS: 9 MM, FLANGE THICKNESS: 16 MM, MATERIAL: CARBON STEEL CONFORMING TO JIS G3101 SS400 OR ASTM A36M, STEEL FOR GENERAL STRUCTURE, THEORETICAL WEIGHT: 302.4 KG/LENGTH. | I-BEAM, M. S., 200 MM X 150 MM X 6 METERS LONG, WEB THICKNESS: 9 MM, FLANGE THICKNESS: 16 MM, MATERIAL: CARBON STEEL CONFORMING TO JIS G3101 SS400 OR ASTM A36M, STEEL FOR GENERAL STRUCTURE, THEORETICAL WEIGHT: 302.4 KG/LENGTH. | LG |  |  |  | EX |  |  |  | URL NOT FOUND | [14 empty] | CLEANSED | BEAM | STRUCTURAL | TYPE | I | WIDTH | 200 MM | LENGTH | 6 M | WEB THICKNESS | 9 MM | HEIGHT | 150 MM | LOAD CAPACITY |  | MATERIAL | CARBON STEEL,STAINLESS STEEL 400,MILD STEEL,STEEL | MATERIAL SPECIFICATION | JIS G3101 OR ASTM A36M | GRADE |  | COATING/FINISH |  | TENSILE STRENGTH |  | PROCESS |  | WEIGHT | 302.4 KG/LG THEORETICAL | HAZARD CLASS |  | CERTIFICATION/STANDARD |  | ADDITIONAL FEATURES EN | FLANGE THICKNESS:16 MM,FOR GENERAL STRUCTURE | ADDITIONAL FEATURES ES |  | ADDITIONAL FEATURES FR | [25 empty] | PRODUCTION COMPLETED
STP_005 | Data Enrichment | KIB | KIB | OK | 2022-12-03 | 2022-12-08 |  | BEAM | PASAR_5010 | 171855 | PSR171855 | CONSUMABLES | C | PD | 1500 | ERSA | OTHERS | I-BEAM, M. S., 250 MM X 125 MM X 6 METERS LONG, WEB THICKNESS: 7.5 MM, FLANGE THICKNESS: 12.5 MM, MATERIAL:CARBON STEEL CONFORMING TO ASTM A36M OR JIS G3101 SS400, STEEL FOR GENERAL STRUCTURE, THEORETICAL WEIGHT: 229.80 KG/LENGTH.. | I-BEAM, M. S., 250 MM X 125 MM X 6 METERS LONG, WEB THICKNESS: 7.5 MM, FLANGE THICKNESS: 12.5 MM, MATERIAL:CARBON STEEL CONFORMING TO ASTM A36M OR JIS G3101 SS400, STEEL FOR GENERAL STRUCTURE, THEORETICAL WEIGHT: 229.80 KG/LENGTH.. | LG |  |  |  | EX |  |  | REGAN INDUSTRIAL SALES, INC. | URL NOT FOUND | [14 empty] | CLEANSED | BEAM | STRUCTURAL | TYPE | I | WIDTH | 250 MM | LENGTH | 6 M | WEB THICKNESS | 7.5 MM | HEIGHT | 125 MM | LOAD CAPACITY |  | MATERIAL | CARBON STEEL,STAINLESS STEEL 400,MILD STEEL,STEEL | MATERIAL SPECIFICATION | JIS G3101 OR ASTM A36M | GRADE |  | COATING/FINISH |  | TENSILE STRENGTH |  | PROCESS |  | WEIGHT | 229.80 KG/LG THEORETICAL | HAZARD CLASS |  | CERTIFICATION/STANDARD |  | ADDITIONAL FEATURES EN | FLANGE THICKNESS:12.5 MM,FOR GENERAL STRUCTURE | ADDITIONAL FEATURES ES |  | ADDITIONAL FEATURES FR | [25 empty] | PRODUCTION COMPLETED
STP_005 | Data Enrichment | KIB | KIB | OK | 2022-12-03 | 2022-12-08 |  | BEAM | PASAR_5011 | 293896 | PSR293896 | CONSUMABLES | C | PD | 1500 | ERSA | OTHERS | I-BEAM, M. S., 250 MM X 150 MM X 6 METERS LONG, WEB THICKNESS: 9.0 MM, FLANGE THICKNESS: 16 MM, MATERIAL: CARBON STEEL, CONFORMING TO JIS G3101 SS400 OR ASTM A36M - STEEL FOR GENERAL STRUCTURE. | I-BEAM, M. S., 250 MM X 150 MM X 6 METERS LONG, WEB THICKNESS: 9.0 MM, FLANGE THICKNESS: 16 MM, MATERIAL: CARBON STEEL, CONFORMING TO JIS G3101 SS400 OR ASTM A36M - STEEL FOR GENERAL STRUCTURE. | LG |  |  |  | EX |  |  |  | URL NOT FOUND | [14 empty] | CLEANSED | BEAM | STRUCTURAL | TYPE | I | WIDTH | 250 MM | LENGTH | 6 M | WEB THICKNESS | 9 MM | HEIGHT | 150 MM | LOAD CAPACITY |  | MATERIAL | CARBON STEEL,STAINLESS STEEL 400,MILD STEEL,STEEL | MATERIAL SPECIFICATION | JIS G3101 OR ASTM A36M | GRADE |  | COATING/FINISH |  | TENSILE STRENGTH |  | PROCESS |  | WEIGHT |  | HAZARD CLASS |  | CERTIFICATION/STANDARD |  | ADDITIONAL FEATURES EN | FLANGE THICKNESS:16 MM | ADDITIONAL FEATURES ES |  | ADDITIONAL FEATURES FR | [25 empty] | PRODUCTION COMPLETED
STP_005 | Data Enrichment | KIB | KIB | OK | 2022-12-03 | 2022-12-08 |  | BEAM | PASAR_5012 | 171800 | PSR171800 | CRITICAL | B | PD | 1500 | ERSA | OTHERS | I-BEAM, M. S., 300 MM X 150 MM X 6 METERS LONG, WEB THICKNESS: 8 MM, FLANGE THICKNESS: 13 MM; THEORETICAL WEIGHT: 289.8 KG/LENGTH, MATERIAL: CARBON STEEL CONFORMING TO JIS G3101 SS400 OR ASTM A36M - STEEL FOR GENERAL STRUCTURE | I-BEAM, M. S., 300 MM X 150 MM X 6 METERS LONG, WEB THICKNESS: 8 MM, FLANGE THICKNESS: 13 MM; THEORETICAL WEIGHT: 289.8 KG/LENGTH, MATERIAL: CARBON STEEL CONFORMING TO JIS G3101 SS400 OR ASTM A36M - STEEL FOR GENERAL STRUCTURE | LG |  |  |  | EX |  |  | CATHAY INDUSTRIAL & MILL SUPPLY INC. | URL NOT FOUND | [14 empty] | CLEANSED | BEAM | STRUCTURAL | TYPE | I | WIDTH | 300 MM | LENGTH | 6 M | WEB THICKNESS | 8 MM | HEIGHT | 150 MM | LOAD CAPACITY |  | MATERIAL | CARBON STEEL,STAINLESS STEEL 400,MILD STEEL,STEEL | MATERIAL SPECIFICATION | JIS G3101 OR ASTM A36M | GRADE |  | COATING/FINISH |  | TENSILE STRENGTH |  | PROCESS |  | WEIGHT | 289.8 KG/LG THEORETICAL | HAZARD CLASS |  | CERTIFICATION/STANDARD |  | ADDITIONAL FEATURES EN | FLANGE THICKNESS:13 MM | ADDITIONAL FEATURES ES |  | ADDITIONAL FEATURES FR | [25 empty] | PRODUCTION COMPLETED
STP_005 | Data Enrichment | KIB | KIB | OK | 2022-12-03 | 2022-12-08 |  | LAUNDER | PASAR_5394 | 031866 | PSR031866 | CONSUMABLES | C | PD | 5920 | ERSA | OTHERS | LAUNDER, COVER, CERAMIC SLEEVE, P/N 21003446; FOR ANODE CASTING (ELECTRIC LAUNDERS), MFR: OUTOTEC | LAUNDER, COVER, CERAMIC SLEEVE, P/N 21003446; FOR ANODE CASTING (ELECTRIC LAUNDERS), MFR: OUTOTEC | UT |  |  |  | EX |  |  |  | URL NOT FOUND |  | OUTOTEC | 21003446 | [5 empty] | ANODE CASTING (ELECTRIC LAUNDERS) | [5 empty] | CLEANSED | LAUNDER | NO MODIFIER | TYPE | COVER | SIZE |  | PROCESS |  | MATERIAL | CERAMIC SLEEVE | LINER SIZE |  | LINER MATERIAL |  | HAZARD CLASS |  | CERTIFICATION/STANDARD |  | ADDITIONAL FEATURES EN |  | ADDITIONAL FEATURES ES |  | ADDITIONAL FEATURES FR | [39 empty] | PRODUCTION COMPLETED
STP_005 | Data Enrichment | KIB | KIB | OK | 2022-12-03 | 2022-12-08 |  | LAUNDER | PASAR_5395 | 040281 | PSR040281 | CONSUMABLES | C | PD | 4700 | ERSA | OTHERS | LAUNDER, MATTE, STEEL CASING, LENGTH: 500 MM, MATERIAL: MILD STEEL; FOR MATTE REFRACTORY LAUNDER TIP | LAUNDER, MATTE, STEEL CASING, LENGTH: 500 MM, MATERIAL: MILD STEEL; FOR MATTE REFRACTORY LAUNDER TIP | AY |  |  |  | EX |  |  |  | URL NOT FOUND | [8 empty] | MATTE REFRACTORY LAUNDER TIP | [5 empty] | CLEANSED | LAUNDER | NO MODIFIER | TYPE | MATTE | SIZE | LG 500 MM | PROCESS |  | MATERIAL | MILD STEEL,STEEL CASING | LINER SIZE |  | LINER MATERIAL |  | HAZARD CLASS |  | CERTIFICATION/STANDARD |  | ADDITIONAL FEATURES EN |  | ADDITIONAL FEATURES ES |  | ADDITIONAL FEATURES FR | [39 empty] | PRODUCTION COMPLETED
STP_005 | Data Enrichment | KIB | KIB | OK | 2022-12-03 | 2022-12-08 |  | LAUNDER | PASAR_5396 | 040289 | PSR040289 | CONSUMABLES | A | PD | 5920 | UNBW | CAPITAL | LAUNDER, MATTE, WATER-COOLED, BLOCK F600, DRAWING NO.: G0206-GRA03 REV. 1, LENGTH: 600 MM, MATERIAL: COPPER; FOR MATTE LAUNDER NO. 2, 4 & 6; INCLUDES TESTING REQUIREMENTS: 1. TESTING TO BE DONE ON COMPLETE CAST (ELECTRICAL CONDUCTIVITY TEST | LAUNDER, MATTE, WATER-COOLED, BLOCK F600, DRAWING NO.: G0206-GRA03 REV. 1, LENGTH: 600 MM, MATERIAL: COPPER; FOR MATTE LAUNDER NO. 2, 4 & 6; INCLUDES TESTING REQUIREMENTS: 1. TESTING TO BE DONE ON COMPLETE CAST (ELECTRICAL CONDUCTIVITY TEST , BALL TEST, DIMENSIONAL TEST, CHEMICAL ANALYSIS, PRESSURE TEST FOR 2200 KPA FOR 30 MINUTES BEFORE AND AFTER CASTING) 2. PIPES TO BE HYDROSTATOCALLY PRESSURE TESTED (@ 2200 KPA FOR 30 MINUTES), 3. VISUAL AND DYE PENETRANT INSPECTION ON MACHINED SURFACES, 4. TEST CERTIFICATES ARE TO BE EMAILED TO PASAR BEFORE DISPATCH OF ITEM; MFR: GRADIENT SERVICES | PC |  |  |  | EX |  |  | GRADIENT SERVICES PTY LTD | URL NOT FOUND |  | GRADIENT SERVICES | [9 empty] | G0206-GRA03 REV.1 |  |  | CLEANSED | LAUNDER | NO MODIFIER | TYPE | MATTE,WATER-COOLED | SIZE | LG 600 MM | PROCESS |  | MATERIAL | COPPER | LINER SIZE |  | LINER MATERIAL |  | HAZARD CLASS |  | CERTIFICATION/STANDARD |  | ADDITIONAL FEATURES EN | BLOCK F600,FOR MATTE LAUNDER NO:2,4 AND 6,INCLUDES TESTING REQUIREMENTS:1.TESTING TO BE DONE ON COMPLETE CAST(ELECTRICAL CONDUCTIVITY TEST,BALL TEST,DIMENSIONAL TEST,CHEMICAL ANALYSIS,PRESSURE TEST FOR 2200 KPA FOR 30 MINUTES BEFORE AND AFTER CASTING),2.PIPES TO BE HYDROSTATOCALLY PRESSURE TESTED(2200 KPA FOR 30 MINUTES),3.VISUAL AND DYE PENETRANT INSPECTION ON MACHINED SURFACES,4.TEST CERTIFICATES ARE TO BE EMAILED TO PASAR BEFORE DISPATCH OF ITEM | ADDITIONAL FEATURES ES |  | ADDITIONAL FEATURES FR | [39 empty] | PRODUCTION COMPLETED
STP_005 | Data Enrichment | KIB | KIB | OK | 2022-12-03 | 2022-12-08 |  | LAUNDER | PASAR_5397 | 040290 | PSR040290 | CONSUMABLES | A | ND | 5920 | UNBW | CAPITAL | LAUNDER, MATTE, WATER-COOLED, BLOCK L600, DRAWING NO.: G0206-GRA03 REV. 1, LENGTH: 600 MM, MATERIAL: COPPER; FOR MATTE LAUNDER NO. 1, 3 & 5; INCLUDES TESTING REQUIREMENTS: 1. TESTING TO BE DONE ON COMPLETE CAST (ELECTRICAL CONDUCTIVITY TEST | LAUNDER, MATTE, WATER-COOLED, BLOCK L600, DRAWING NO.: G0206-GRA03 REV. 1, LENGTH: 600 MM, MATERIAL: COPPER; FOR MATTE LAUNDER NO. 1, 3 & 5; INCLUDES TESTING REQUIREMENTS: 1. TESTING TO BE DONE ON COMPLETE CAST (ELECTRICAL CONDUCTIVITY TEST , BALL TEST, DIMENSIONAL TEST, CHEMICAL ANALYSIS, PRESSURE TEST FOR 2200 KPA FOR 30 MINUTES BEFORE AND AFTER CASTING) 2. PIPES TO BE HYDROSTATOCALLY PRESSURE TESTED (@ 2200 KPA FOR 30 MINUTES), 3. VISUAL AND DYE PENETRANT INSPECTION ON MACHINED SURFACES, 4. TEST CERTIFICATES ARE TO BE EMAILED TO PASAR BEFORE DISPATCH OF ITEM; MFR: GRADIENT SERVICES | PC |  |  |  | EX |  |  | GRADIENT SERVICES PTY LTD | URL NOT FOUND |  | GRADIENT SERVICES | [9 empty] | G0206-GRA03 REV.1 |  |  | CLEANSED | LAUNDER | NO MODIFIER | TYPE | MATTE,WATER-COOLED | SIZE | LG 600 MM | PROCESS |  | MATERIAL | COPPER | LINER SIZE |  | LINER MATERIAL |  | HAZARD CLASS |  | CERTIFICATION/STANDARD |  | ADDITIONAL FEATURES EN | BLOCK L600,FOR MATTE LAUNDER NO:1,3 AND 5,INCLUDES TESTING REQUIREMENTS:1.TESTING TO BE DONE ON COMPLETE CAST(ELECTRICAL CONDUCTIVITY TEST,BALL TEST,DIMENSIONAL TEST,CHEMICAL ANALYSIS,PRESSURE TEST FOR 2200 KPA FOR 30 MINUTES BEFORE AND AFTER CASTING),2.PIPES TO BE HYDROSTATOCALLY PRESSURE TESTED(2200 KPA FOR 30 MINUTES),3.VISUAL AND DYE PENETRANT INSPECTION ON MACHINED SURFACES,4.TEST CERTIFICATES ARE TO BE EMAILED TO PASAR BEFORE DISPATCH OF ITEM | ADDITIONAL FEATURES ES |  | ADDITIONAL FEATURES FR | [39 empty] | PRODUCTION COMPLETED
STP_005 | Data Enrichment | KIB | KIB | OK | 2022-12-03 | 2022-12-08 |  | LAUNDER | PASAR_5398 | 031113 | PSR031113 | CRITICAL | B | ND | 5920 | UNBW | CAPITAL | PSRLT-9.75-MN-LAUNDER, SLAG, WATER-COOLED, MATERIAL: COPPER, BLOCK B; FOR SLAG LAUNDER NO. 1 AND 3; INCLUDES TESTING REQUIREMENTS: 1. TESTING TO BE DONE ON COMPLETE CAST (ELECTRICAL CONDUCTIVITY TEST, BALL TEST, DIMENSIONAL TEST, CHEMICAL | LAUNDER, SLAG, WATER-COOLED, MATERIAL: COPPER, BLOCK B; FOR SLAG LAUNDER NO. 1 AND 3; INCLUDES TESTING REQUIREMENTS: 1. TESTING TO BE DONE ON COMPLETE CAST (ELECTRICAL CONDUCTIVITY TEST, BALL TEST, DIMENSIONAL TEST, CHEMICAL ANALYSIS, PRESSURE TEST FOR 2200 KPA FOR 30 MINUTES BEFORE AND AFTER CASTING) 2. PIPES TO BE HYDROSTATOCALLY PRESSURE TESTED (@ 2200 KPA FOR 30 MINUTES), 3. VISUAL AND DYE PENETRANT INSPECTION ON MACHINED SURFACES, 4. TEST CERTIFICATES ARE TO BE EMAILED TO PASAR BEFORE DISPATCH OF ITEM. | PC |  |  |  | EX |  |  |  | URL NOT FOUND | [14 empty] | CLEANSED | LAUNDER | NO MODIFIER | TYPE | SLAG,WATER-COOLED | SIZE |  | PROCESS |  | MATERIAL | COPPER | LINER SIZE |  | LINER MATERIAL |  | HAZARD CLASS |  | CERTIFICATION/STANDARD |  | ADDITIONAL FEATURES EN | BLOCK B,FOR SLAG LAUNDER NO:1 AND 3,INCLUDES TESTING REQUIREMENTS:1.TESTING TO BE DONE ON COMPLETE CAST(ELECTRICAL CONDUCTIVITY TEST,BALL TEST,DIMENSIONAL TEST,CHEMICAL ANALYSIS,PRESSURE TEST FOR 2200 KPA FOR 30 MINUTES BEFORE AND AFTER CASTING),2.PIPES TO BE HYDROSTATOCALLY PRESSURE TESTED(2200 KPA FOR 30 MINUTES),3.VISUAL AND DYE PENETRANT INSPECTION ON MACHINED SURFACES,4.TEST CERTIFICATES ARE TO BE EMAILED TO PASAR BEFORE DISPATCH OF ITEM | ADDITIONAL FEATURES ES |  | ADDITIONAL FEATURES FR | [39 empty] | PRODUCTION COMPLETED
STP_005 | Data Enrichment | KIB | KIB | OK | 2022-12-03 | 2022-12-08 |  | LAUNDER | PASAR_5399 | 031115 | PSR031115 | CRITICAL | B | PD | 5920 | ERSA | OTHERS | LAUNDER, SLAG, WATER-COOLED, MATERIAL: COPPER, BLOCK D, SURFACE WELD WITH ABRASION-RESISTANT ALLOY (5.0 MM THICK.); FOR SLAG LAUNDER NO. 3; INCLUDES TESTING REQUIREMENTS: 1. TESTING TO BE DONE ON COMPLETE CAST (ELECTRICAL CONDUCTIVITY | LAUNDER, SLAG, WATER-COOLED, MATERIAL: COPPER, BLOCK D, SURFACE WELD WITH ABRASION-RESISTANT ALLOY (5.0 MM THICK.); FOR SLAG LAUNDER NO. 3; INCLUDES TESTING REQUIREMENTS: 1. TESTING TO BE DONE ON COMPLETE CAST (ELECTRICAL CONDUCTIVITY TEST, BALL TEST, DIMENSIONAL TEST, CHEMICAL ANALYSIS, PRESSURE TEST FOR 2200 KPA FOR 30 MINUTES BEFORE AND AFTER CASTING) 2. PIPES TO BE HYDROSTATOCALLY PRESSURE TESTED (@ 2200 KPA FOR 30 MINUTES), 3. VISUAL AND DYE PENETRANT INSPECTION ON MACHINED SURFACES, 4. TEST CERTIFICATES ARE TO BE EMAILED TO PASAR BEFORE DISPATCH OF ITEM. | PC |  |  |  | EX |  |  |  | URL NOT FOUND | [14 empty] | CLEANSED | LAUNDER | NO MODIFIER | TYPE | SLAG,WATER-COOLED | SIZE |  | PROCESS |  | MATERIAL | COPPER | LINER SIZE |  | LINER MATERIAL |  | HAZARD CLASS |  | CERTIFICATION/STANDARD |  | ADDITIONAL FEATURES EN | BLOCK D,SURFACE WELD W/ ABRASION-RESISTANT ALLOY(5.0 MM THICK),FOR SLAG LAUNDER NO:3,INCLUDES TESTING REQUIREMENTS:1.TESTING TO BE DONE ON COMPLETE CAST(ELECTRICAL CONDUCTIVITY TEST,BALL TEST,DIMENSIONAL TEST,CHEMICAL ANALYSIS,PRESSURE TEST FOR 2200 KPA FOR 30 MINUTES BEFORE AND AFTER CASTING)2.PIPES TO BE HYDROSTATOCALLY PRESSURE TESTED(2200 KPA FOR 30 MINUTES),3.VISUAL AND DYE PENETRANT INSPECTION ON MACHINED SURFACES,4.TEST CERTIFICATES ARE TO BE EMAILED TO PASAR BEFORE DISPATCH OF ITEM | ADDITIONAL FEATURES ES |  | ADDITIONAL FEATURES FR | [39 empty] | PRODUCTION COMPLETED
STP_005 | Data Enrichment | KIB | KIB | OK | 2022-12-03 | 2022-12-08 |  | LAUNDER | PASAR_5400 | 031116 | PSR031116 | CONSUMABLES | A | ND | 5920 | UNBW | CAPITAL | LAUNDER, SLAG, WATER-COOLED, MATERIAL: COPPER, BLOCK E; FOR SLAG LAUNDER NO. 1~3 AND MATTE LAUNDER 1~6; INCLUDES TESTING REQUIREMENTS: 1. TESTING TO BE DONE ON COMPLETE CAST (ELECTRICAL CONDUCTIVITY TEST, BALL TEST, DIMENSIONAL TEST, | LAUNDER, SLAG, WATER-COOLED, MATERIAL: COPPER, BLOCK E; FOR SLAG LAUNDER NO. 1~3 AND MATTE LAUNDER 1~6; INCLUDES TESTING REQUIREMENTS: 1. TESTING TO BE DONE ON COMPLETE CAST (ELECTRICAL CONDUCTIVITY TEST, BALL TEST, DIMENSIONAL TEST, CHEMICAL ANALYSIS, PRESSURE TEST FOR 2200 KPA FOR 30 MINUTES BEFORE AND AFTER CASTING) 2. PIPES TO BE HYDROSTATOCALLY PRESSURE TESTED (@ 2200 KPA FOR 30 MINUTES), 3. VISUAL AND DYE PENETRANT INSPECTION ON MACHINED SURFACES, 4. TEST CERTIFICATES ARE TO BE EMAILED TO PASAR BEFORE DISPATCH OF ITEM. | PC |  |  |  | EX |  |  |  | URL NOT FOUND | [14 empty] | CLEANSED | LAUNDER | NO MODIFIER | TYPE | SLAG,WATER-COOLED | SIZE |  | PROCESS |  | MATERIAL | COPPER | LINER SIZE |  | LINER MATERIAL |  | HAZARD CLASS |  | CERTIFICATION/STANDARD |  | ADDITIONAL FEATURES EN | BLOCK E,FOR SLAG LAUNDER NO:1-3 AND MATTE LAUNDER 1-6,INCLUDES TESTING REQUIREMENTS:1.TESTING TO BE DONE ON COMPLETE CAST (ELECTRICAL CONDUCTIVITY TEST,BALL TEST,DIMENSIONAL TEST,CHEMICAL ANALYSIS,PRESSURE TEST FOR 2200 KPA FOR 30 MINUTES BEFORE AND AFTER CASTING),2.PIPES TO BE HYDROSTATOCALLY PRESSURE TESTED(2200 KPA FOR 30 MINUTES),3.VISUAL AND DYE PENETRANT INSPECTION ON MACHINED SURFACES,4.TEST CERTIFICATES ARE TO BE EMAILED TO PASAR BEFORE DISPATCH OF ITEM | ADDITIONAL FEATURES ES |  | ADDITIONAL FEATURES FR | [39 empty] | PRODUCTION COMPLETED
STP_005 | Data Enrichment | KIB | KIB | OK | 2022-12-03 | 2022-12-08 |  | LAUNDER | PASAR_5401 | 031117 | PSR031117 | CRITICAL | A | ND | 5920 | UNBW | CAPITAL | LAUNDER, SLAG, WATER-COOLED, MATERIAL: COPPER, BLOCK F; FOR SLAG LAUNDER NO. 3 AND MATTE LAUNDER NO. 2, 4 & 6; INCLUDES TESTING REQUIREMENTS: 1. TESTING TO BE DONE ON COMPLETE CAST (ELECTRICAL CONDUCTIVITY TEST, BALL TEST, | LAUNDER, SLAG, WATER-COOLED, MATERIAL: COPPER, BLOCK F; FOR SLAG LAUNDER NO. 3 AND MATTE LAUNDER NO. 2, 4 & 6; INCLUDES TESTING REQUIREMENTS: 1. TESTING TO BE DONE ON COMPLETE CAST (ELECTRICAL CONDUCTIVITY TEST, BALL TEST, DIMENSIONAL TEST, CHEMICAL ANALYSIS, PRESSURE TEST FOR 2200 KPA FOR 30 MINUTES BEFORE AND AFTER CASTING) 2. PIPES TO BE HYDROSTATOCALLY PRESSURE TESTED (@ 2200 KPA FOR 30 MINUTES), 3. VISUAL AND DYE PENETRANT INSPECTION ON MACHINED SURFACES, 4. TEST CERTIFICATES ARE TO BE EMAILED TO PASAR BEFORE DISPATCH OF ITEM. | PC |  |  |  | EX |  |  | GRADIENT SERVICES PTY LTD | URL NOT FOUND | [14 empty] | CLEANSED | LAUNDER | NO MODIFIER | TYPE | SLAG,WATER-COOLED | SIZE |  | PROCESS |  | MATERIAL | COPPER | LINER SIZE |  | LINER MATERIAL |  | HAZARD CLASS |  | CERTIFICATION/STANDARD |  | ADDITIONAL FEATURES EN | BLOCK F,FOR SLAG LAUNDER NO:3 AND MATTE LAUNDER NO:2,4 & 6,INCLUDES TESTING REQUIREMENTS:1.TESTING TO BE DONE ON COMPLETE CAST(ELECTRICAL CONDUCTIVITY TEST,BALL TEST,DIMENSIONAL TEST,CHEMICAL ANALYSIS,PRESSURE TEST FOR 2200 KPA FOR 30 MINUTES BEFORE AND AFTER CASTING),2.PIPES TO BE HYDROSTATOCALLY PRESSURE TESTED(2200 KPA FOR 30 MINUTES),3.VISUAL AND DYE PENETRANT INSPECTION ON MACHINED SURFACES,4.TEST CERTIFICATES ARE TO BE EMAILED TO PASAR BEFORE DISPATCH OF ITEM | ADDITIONAL FEATURES ES |  | ADDITIONAL FEATURES FR | [39 empty] | PRODUCTION COMPLETED
STP_005 | Data Enrichment | KIB | KIB | OK | 2022-12-03 | 2022-12-08 |  | LAUNDER | PASAR_5402 | 031118 | PSR031118 | CRITICAL | B | PD | 5920 | ERSA | OTHERS | LAUNDER, SLAG, WATER-COOLED, MATERIAL: COPPER, BLOCK G, SURFACE WELD WITH ABRASION-RESISTANT ALLOY (5.0 MM THICK.); FOR SLAG LAUNDER NO. 2; INCLUDES TESTING REQUIREMENTS: 1. TESTING TO BE DONE ON COMPLETE CAST (ELECTRICAL CONDUCTIVITY | LAUNDER, SLAG, WATER-COOLED, MATERIAL: COPPER, BLOCK G, SURFACE WELD WITH ABRASION-RESISTANT ALLOY (5.0 MM THICK.); FOR SLAG LAUNDER NO. 2; INCLUDES TESTING REQUIREMENTS: 1. TESTING TO BE DONE ON COMPLETE CAST (ELECTRICAL CONDUCTIVITY TEST, BALL TEST, DIMENSIONAL TEST, CHEMICAL ANALYSIS, PRESSURE TEST FOR 2200 KPA FOR 30 MINUTES BEFORE AND AFTER CASTING) 2. PIPES TO BE HYDROSTATOCALLY PRESSURE TESTED (@ 2200 KPA FOR 30 MINUTES), 3. VISUAL AND DYE PENETRANT INSPECTION ON MACHINED SURFACES, 4. TEST CERTIFICATES ARE TO BE EMAILED TO PASAR BEFORE DISPATCH OF ITEM. | PC |  |  |  | EX |  |  |  | URL NOT FOUND | [14 empty] | CLEANSED | LAUNDER | NO MODIFIER | TYPE | SLAG,WATER-COOLED | SIZE |  | PROCESS |  | MATERIAL | COPPER | LINER SIZE |  | LINER MATERIAL |  | HAZARD CLASS |  | CERTIFICATION/STANDARD |  | ADDITIONAL FEATURES EN | BLOCK G,SURFACE WELD W/ ABRASION-RESISTANT ALLOY(5 MM THICK),FOR SLAG LAUNDER NO:2,INCLUDES TESTING REQUIREMENTS:1.TESTING TO BE DONE ON COMPLETE CAST (ELECTRICAL CONDUCTIVITY TEST,BALL TEST,DIMENSIONAL TEST,CHEMICAL ANALYSIS,PRESSURE TEST FOR 2200 KPA FOR 30 MINUTES BEFORE AND AFTER CASTING),2.PIPES TO BE HYDROSTATOCALLY PRESSURE TESTED(2200 KPA FOR 30 MINUTES),3.VISUAL AND DYE PENETRANT INSPECTION ON MACHINED SURFACES,4.TEST CERTIFICATES ARE TO BE EMAILED TO PASAR BEFORE DISPATCH OF ITEM | ADDITIONAL FEATURES ES |  | ADDITIONAL FEATURES FR | [39 empty] | PRODUCTION COMPLETED
STP_005 | Data Enrichment | KIB | KIB | OK | 2022-12-03 | 2022-12-08 |  | LAUNDER | PASAR_5403 | 031119 | PSR031119 | CRITICAL | B | PD | 5920 | UNBW | CAPITAL | LAUNDER, SLAG, WATER-COOLED, MATERIAL: COPPER, BLOCK H; FOR SLAG LAUNDER NO. 1 AND 2; INCLUDES TESTING REQUIREMENTS: 1. TESTING TO BE DONE ON COMPLETE CAST (ELECTRICAL CONDUCTIVITY TEST, BALL TEST, DIMENSIONAL TEST, CHEMICAL | LAUNDER, SLAG, WATER-COOLED, MATERIAL: COPPER, BLOCK H; FOR SLAG LAUNDER NO. 1 AND 2; INCLUDES TESTING REQUIREMENTS: 1. TESTING TO BE DONE ON COMPLETE CAST (ELECTRICAL CONDUCTIVITY TEST, BALL TEST, DIMENSIONAL TEST, CHEMICAL ANALYSIS, PRESSURE TEST FOR 2200 KPA FOR 30 MINUTES BEFORE AND AFTER CASTING) 2. PIPES TO BE HYDROSTATOCALLY PRESSURE TESTED (@ 2200 KPA FOR 30 MINUTES), 3. VISUAL AND DYE PENETRANT INSPECTION ON MACHINED SURFACES, 4. TEST CERTIFICATES ARE TO BE EMAILED TO PASAR BEFORE DISPATCH OF ITEM. | PC |  |  |  | EX |  |  | THOS BEGBIE & CO (PTY) LTD | URL NOT FOUND | [14 empty] | CLEANSED | LAUNDER | NO MODIFIER | TYPE | SLAG,WATER-COOLED | SIZE |  | PROCESS |  | MATERIAL | COPPER | LINER SIZE |  | LINER MATERIAL |  | HAZARD CLASS |  | CERTIFICATION/STANDARD |  | ADDITIONAL FEATURES EN | BLOCK H,FOR SLAG LAUNDER NO:1 AND 2,INCLUDES TESTING REQUIREMENTS:1.TESTING TO BE DONE ON COMPLETE CAST(ELECTRICAL CONDUCTIVITY TEST,BALL TEST,DIMENSIONAL TEST,CHEMICAL ANALYSIS,PRESSURE TEST FOR 2200 KPA FOR 30 MINUTES BEFORE AND AFTER CASTING),2.PIPES TO BE HYDROSTATOCALLY PRESSURE TESTED(2200 KPA FOR 30 MINUTES),3.VISUAL AND DYE PENETRANT INSPECTION ON MACHINED SURFACES,4.TEST CERTIFICATES ARE TO BE EMAILED TO PASAR BEFORE DISPATCH OF ITEM | ADDITIONAL FEATURES ES |  | ADDITIONAL FEATURES FR | [39 empty] | PRODUCTION COMPLETED
STP_005 | Data Enrichment | KIB | KIB | OK | 2022-12-03 | 2022-12-08 |  | LAUNDER | PASAR_5404 | 031120 | PSR031120 | CRITICAL | B | PD | 5920 | ERSA | OTHERS | LAUNDER, SLAG, WATER-COOLED, MATERIAL: COPPER, BLOCK J, SURFACE WELD WITH ABRASION-RESISTANT ALLOY (5.0 MM THICK.); FOR SLAG LAUNDER NO. 1; INCLUDES TESTING REQUIREMENTS: 1. TESTING TO BE DONE ON COMPLETE CAST (ELECTRICAL CONDUCTIVITY | LAUNDER, SLAG, WATER-COOLED, MATERIAL: COPPER, BLOCK J, SURFACE WELD WITH ABRASION-RESISTANT ALLOY (5.0 MM THICK.); FOR SLAG LAUNDER NO. 1; INCLUDES TESTING REQUIREMENTS: 1. TESTING TO BE DONE ON COMPLETE CAST (ELECTRICAL CONDUCTIVITY TEST, BALL TEST, DIMENSIONAL TEST, CHEMICAL ANALYSIS, PRESSURE TEST FOR 2200 KPA FOR 30 MINUTES BEFORE AND AFTER CASTING) 2. PIPES TO BE HYDROSTATOCALLY PRESSURE TESTED (@ 2200 KPA FOR 30 MINUTES), 3. VISUAL AND DYE PENETRANT INSPECTION ON MACHINED SURFACES, 4. TEST CERTIFICATES ARE TO BE EMAILED TO PASAR BEFORE DISPATCH OF ITEM. | PC |  |  |  | EX |  |  |  | URL NOT FOUND | [14 empty] | CLEANSED | LAUNDER | NO MODIFIER | TYPE | SLAG,WATER-COOLED | SIZE |  | PROCESS |  | MATERIAL | COPPER | LINER SIZE |  | LINER MATERIAL |  | HAZARD CLASS |  | CERTIFICATION/STANDARD |  | ADDITIONAL FEATURES EN | BLOCK J,SURFACE WELD W/ ABRASION-RESISTANT ALLOY(5 MM THICK),FOR SLAG LAUNDER NO:1,INCLUDES TESTING REQUIREMENTS:1.TESTING TO BE DONE ON COMPLETE CAST(ELECTRICAL CONDUCTIVITY TEST,BALL TEST,DIMENSIONAL TEST,CHEMICAL ANALYSIS,PRESSURE TEST FOR 2200 KPA FOR 30 MINUTES BEFORE AND AFTER CASTING),2.PIPES TO BE HYDROSTATOCALLY PRESSURE TESTED(2200 KPA FOR 30 MINUTES),3.VISUAL AND DYE PENETRANT INSPECTION ON MACHINED SURFACES,4.TEST CERTIFICATES ARE TO BE EMAILED TO PASAR BEFORE DISPATCH OF ITEM | ADDITIONAL FEATURES ES |  | ADDITIONAL FEATURES FR | [39 empty] | PRODUCTION COMPLETED
STP_005 | Data Enrichment | KIB | KIB | OK | 2022-12-03 | 2022-12-08 |  | LAUNDER | PASAR_5405 | 031121 | PSR031121 | CRITICAL | B | ND | 5920 | UNBW | CAPITAL | LAUNDER, SLAG, WATER-COOLED, MATERIAL: COPPER, BLOCK K; FOR SLAG LAUNDER NO. 1; INCLUDES TESTING REQUIREMENTS: 1. TESTING TO BE DONE ON COMPLETE CAST (ELECTRICAL CONDUCTIVITY TEST, BALL TEST, DIMENSIONAL TEST, CHEMICAL | LAUNDER, SLAG, WATER-COOLED, MATERIAL: COPPER, BLOCK K; FOR SLAG LAUNDER NO. 1; INCLUDES TESTING REQUIREMENTS: 1. TESTING TO BE DONE ON COMPLETE CAST (ELECTRICAL CONDUCTIVITY TEST, BALL TEST, DIMENSIONAL TEST, CHEMICAL ANALYSIS, PRESSURE TEST FOR 2200 KPA FOR 30 MINUTES BEFORE AND AFTER CASTING) 2. PIPES TO BE HYDROSTATOCALLY PRESSURE TESTED (@ 2200 KPA FOR 30 MINUTES), 3. VISUAL AND DYE PENETRANT INSPECTION ON MACHINED SURFACES, 4. TEST CERTIFICATES ARE TO BE EMAILED TO PASAR BEFORE DISPATCH OF ITEM. | PC |  |  |  | EX |  |  |  | URL NOT FOUND | [14 empty] | CLEANSED | LAUNDER | NO MODIFIER | TYPE | SLAG,WATER-COOLED | SIZE |  | PROCESS |  | MATERIAL | COPPER | LINER SIZE |  | LINER MATERIAL |  | HAZARD CLASS |  | CERTIFICATION/STANDARD |  | ADDITIONAL FEATURES EN | BLOCK K,FOR SLAG LAUNDER NO:1,INCLUDES TESTING REQUIREMENTS:1.TESTING TO BE DONE ON COMPLETE CAST(ELECTRICAL CONDUCTIVITY TEST,BALL TEST,DIMENSIONAL TEST,CHEMICAL ANALYSIS,PRESSURE TEST FOR 2200 KPA FOR 30 MINUTES BEFORE AND AFTER CASTING),2.PIPES TO BE HYDROSTATOCALLY PRESSURE TESTED(2200 KPA FOR 30 MINUTES),3.VISUAL AND DYE PENETRANT INSPECTION ON MACHINED SURFACES,4.TEST CERTIFICATES ARE TO BE EMAILED TO PASAR BEFORE DISPATCH OF ITEM | ADDITIONAL FEATURES ES |  | ADDITIONAL FEATURES FR | [39 empty] | PRODUCTION COMPLETED
STP_005 | Data Enrichment | KIB | KIB | OK | 2022-12-03 | 2022-12-08 |  | LAUNDER | PASAR_5406 | 040292 | PSR040292 | CONSUMABLES | A | ND | 5920 | UNBW | CAPITAL | LAUNDER, TIP, MATTE, DRAWING NO.: G0207-GRA03 REV. 02, MATERIAL: HEAT RESISTANT ALLOY, UMCO50, 300 MM LENGTH, ; INCLUDES TESTING REQUIREMENTS: 1. TESTING TO BE DONE ON COMPLETE CAST CHEMICAL ANALYSIS, 2. CASTING TO BE FREE OF BURRS | LAUNDER, TIP, MATTE, DRAWING NO.: G0207-GRA03 REV. 02, MATERIAL: HEAT RESISTANT ALLOY, UMCO50, 300 MM LENGTH, ; INCLUDES TESTING REQUIREMENTS: 1. TESTING TO BE DONE ON COMPLETE CAST CHEMICAL ANALYSIS, 2. CASTING TO BE FREE OF BURRS , FLASH OR ANY IMPERFECTIONS, 3. DIMENTIONAL CHECK, 4. TEST CERTIFICATES ARE TO BE EMAILED TO PASAR BEFORE DISPATCH OF ITEM; MFR: GRADIENT SERVICES | PC |  |  |  | EX |  |  | GRADIENT SERVICES PTY LTD | URL NOT FOUND | [11 empty] | G0207-GRA03 REV.02 |  |  | CLEANSED | LAUNDER | NO MODIFIER | TYPE | TIP,MATTE | SIZE | LG 300 MM | PROCESS |  | MATERIAL | HEAT RESISTANT ALLOY UMCO50 | LINER SIZE |  | LINER MATERIAL |  | HAZARD CLASS |  | CERTIFICATION/STANDARD |  | ADDITIONAL FEATURES EN | INCLUDES TESTING REQUIREMENTS:1.TESTING TO BE DONE ON COMPLETE CAST CHEMICAL ANALYSIS,2.CASTING TO BE FREE OF BURRS,FLASH OR ANY IMPERFECTIONS,3.DIMENTIONAL CHECK,4.TEST CERTIFICATES ARE TO BE EMAILED TO PASAR BEFORE DISPATCH OF ITEM | ADDITIONAL FEATURES ES |  | ADDITIONAL FEATURES FR | [39 empty] | PRODUCTION COMPLETED
STP_005 | Data Enrichment | KIB | KIB | OK | 2022-12-03 | 2022-12-08 |  | PIN | PASAR_7119 | 945839 | PSR945839 | CRITICAL | B | PD | 3020 | ERSA | OTHERS | PIN, 3 X16, P/N GB/T119.2, MATERIAL: 1Cr18Ni9Ti, POSITION NO. 6, FOR 2ND STAGE SUCTION VALVE ASSEMBLY, FOR NITROGEN COMPRESSOR MODEL ZW-17 Y547CK, REFERENCE DRAWING NO.: HT.HY74-42-00, MFR: HANG ZHOU HANGYANG COMPRESSOR CO., LTD | PIN, 3 X16, P/N GB/T119.2, MATERIAL: 1Cr18Ni9Ti, POSITION NO. 6, FOR 2ND STAGE SUCTION VALVE ASSEMBLY, FOR NITROGEN COMPRESSOR MODEL ZW-17 Y547CK, REFERENCE DRAWING NO.: HT.HY74-42-00, MFR: HANG ZHOU HANGYANG COMPRESSOR CO., LTD | PC |  |  |  | EX |  |  |  | URL NOT FOUND |  | HANG ZHOU HANGYANG COMPRESSOR CO.LTD | GB/T119.2 | [5 empty] | 2ND STAGE SUCTION VALVE ASSEMBLY,NITROGEN COMPRESSOR | ZW-17 Y547CK |  | HT.HY74-42-00 |  |  | CLEANSED | PIN | NO MODIFIER | TYPE |  | DIAMETER | 3 | LENGTH | 16 | MATERIAL | 1CR18NI9TI | MATERIAL SPECIFICATION |  | COATING/FINISH |  | HAZARD CLASS |  | CERTIFICATION/STANDARD |  | ADDITIONAL FEATURES EN | POS:6 | ADDITIONAL FEATURES ES |  | ADDITIONAL FEATURES FR | [39 empty] | PRODUCTION COMPLETED
STP_005 | Data Enrichment | KIB | KIB | OK | 2022-12-03 | 2022-12-08 |  | PIN | PASAR_7120 | 945840 | PSR945840 | CRITICAL | B | PD | 3020 | ERSA | OTHERS | PIN, 4 x 8, P/N GB/T119.1, MATERIAL: 1Cr18Ni9Ti, POSITION NO. 7, FOR 2ND STAGE SUCTION VALVE ASSEMBLY, FOR NITROGEN COMPRESSOR MODEL ZW-17 Y547CK, REFERENCE DRAWING NO.: HT.HY74-42-00, MFR: HANG ZHOU HANGYANG COMPRESSOR CO., LTD | PIN, 4 x 8, P/N GB/T119.1, MATERIAL: 1Cr18Ni9Ti, POSITION NO. 7, FOR 2ND STAGE SUCTION VALVE ASSEMBLY, FOR NITROGEN COMPRESSOR MODEL ZW-17 Y547CK, REFERENCE DRAWING NO.: HT.HY74-42-00, MFR: HANG ZHOU HANGYANG COMPRESSOR CO., LTD | PC |  |  |  | EX |  |  |  | URL NOT FOUND |  | HANG ZHOU HANGYANG COMPRESSOR CO.LTD | GB/T119.1 | [5 empty] | 2ND STAGE SUCTION VALVE ASSEMBLY,NITROGEN COMPRESSOR | W-17 Y547CK |  | HT.HY74-42-00 |  |  | CLEANSED | PIN | NO MODIFIER | TYPE |  | DIAMETER | 4 | LENGTH | 8 | MATERIAL | 1CR18NI9TI | MATERIAL SPECIFICATION |  | COATING/FINISH |  | HAZARD CLASS |  | CERTIFICATION/STANDARD |  | ADDITIONAL FEATURES EN | POS:7 | ADDITIONAL FEATURES ES |  | ADDITIONAL FEATURES FR | [39 empty] | PRODUCTION COMPLETED
STP_005 | Data Enrichment | KIB | KIB | OK | 2022-12-03 | 2022-12-08 |  | PIN | PASAR_7121 | 945838 | PSR945838 | CRITICAL | B | PD | 3020 | ERSA | OTHERS | PIN, 4 X16, P/N GB/T119.2, MATERIAL: 1Cr18Ni9Ti, POSITION NO. 5, FOR 2ND STAGE SUCTION VALVE ASSEMBLY, FOR NITROGEN COMPRESSOR MODEL ZW-17 Y547CK, REFERENCE DRAWING NO.: HT.HY74-42-00, MFR: HANG ZHOU HANGYANG COMPRESSOR CO., LTD | PIN, 4 X16, P/N GB/T119.2, MATERIAL: 1Cr18Ni9Ti, POSITION NO. 5, FOR 2ND STAGE SUCTION VALVE ASSEMBLY, FOR NITROGEN COMPRESSOR MODEL ZW-17 Y547CK, REFERENCE DRAWING NO.: HT.HY74-42-00, MFR: HANG ZHOU HANGYANG COMPRESSOR CO., LTD | PC |  |  |  | EX |  |  |  | URL NOT FOUND |  | HANG ZHOU HANGYANG COMPRESSOR CO.LTD | GB/T119.2 | [5 empty] | 2ND STAGE SUCTION VALVE ASSEMBLY,NITROGEN COMPRESSOR | ZW-17 Y547CK |  | HT.HY74-42-00 |  |  | CLEANSED | PIN | NO MODIFIER | TYPE |  | DIAMETER | 4 | LENGTH | 16 | MATERIAL | 1CR18NI9TI | MATERIAL SPECIFICATION |  | COATING/FINISH |  | HAZARD CLASS |  | CERTIFICATION/STANDARD |  | ADDITIONAL FEATURES EN | POS:5 | ADDITIONAL FEATURES ES |  | ADDITIONAL FEATURES FR | [39 empty] | PRODUCTION COMPLETED
STP_005 | Data Enrichment | KIB | KIB | OK | 2022-12-03 | 2022-12-08 |  | PIN | PASAR_7122 | 042740 | PSR042740 | CONSUMABLES | C | PD | 3020 | ERSA | OTHERS | PIN, A3x16, P/N GB119-86, MATERIAL: 3Cr13, POSITION NO.: 9, REFERENCE DWG NO.: 0315M.20000; FOR DISCHARGE VALVE ASSEMBLY, OXYGEN COMPRESSOR (ZW-33.9/10); MFR: HANG ZHOU HANGYANG COMPRESSOR CO., LTD | PIN, A3x16, P/N GB119-86, MATERIAL: 3Cr13, POSITION NO.: 9, REFERENCE DWG NO.: 0315M.20000; FOR DISCHARGE VALVE ASSEMBLY, OXYGEN COMPRESSOR (ZW-33.9/10); MFR: HANG ZHOU HANGYANG COMPRESSOR CO., LTD | PC |  |  |  | EX |  |  |  | URL NOT FOUND |  | HANG ZHOU HANGYANG COMPRESSOR CO.LTD | GB119-86 | [5 empty] | DISCHARGE VALVE ASSEMBLY,OXYGEN COMPRESSOR | ZW-33.9/10 |  | 0315M.20000 |  |  | CLEANSED | PIN | NO MODIFIER | TYPE |  | DIAMETER | A3 | LENGTH | 16 | MATERIAL | 3CR13 | MATERIAL SPECIFICATION |  | COATING/FINISH |  | HAZARD CLASS |  | CERTIFICATION/STANDARD |  | ADDITIONAL FEATURES EN | POS:9 | ADDITIONAL FEATURES ES |  | ADDITIONAL FEATURES FR | [39 empty] | PRODUCTION COMPLETED
STP_005 | Data Enrichment | KIB | KIB | OK | 2022-12-03 | 2022-12-08 |  | PIN | PASAR_7123 | 044980 | PSR044980 | CONSUMABLES | A | PD | 3000 | ERSA | OTHERS | PIN, CIRCLE, 350S-44, SPARE CODE: A0317.2.30, POSITION NO.: 26; FOR COOLING WATER PUMP, MFR: SHANDONG SHUANGLUN CO., LTD | PIN, CIRCLE, 350S-44, SPARE CODE: A0317.2.30, POSITION NO.: 26; FOR COOLING WATER PUMP, MFR: SHANDONG SHUANGLUN CO., LTD | PC |  |  |  | EX |  |  | GENERAL EXPORTATION (H.K.) CO., LTD. | URL NOT FOUND |  | SHANDONG SHUANGLUN CO.LTD | [6 empty] | COOLING WATER PUMP | 350S-44 |  |  |  |  | CLEANSED | PIN | NO MODIFIER | TYPE | CIRCLE | DIAMETER |  | LENGTH |  | MATERIAL |  | MATERIAL SPECIFICATION |  | COATING/FINISH |  | HAZARD CLASS |  | CERTIFICATION/STANDARD |  | ADDITIONAL FEATURES EN | POS:26,SPARE CODE:A0317.2.30 | ADDITIONAL FEATURES ES |  | ADDITIONAL FEATURES FR | [39 empty] | PRODUCTION COMPLETED
STP_005 | Data Enrichment | KIB | KIB | OK | 2022-12-03 | 2022-12-08 |  | PIN | PASAR_7124 | 029302 | PSR029302 | CONSUMABLES | C | PD | 3020 | ERSA | OTHERS | PIN, COTTER, P/N C0461813; FOR SOOT AIR COMPRESSOR MODEL JOY-WN 114H, MFR: ISHIKAWAJIMA-HARIMA HEAVY IND., CO., LTD., JAPAN. | PIN, COTTER, P/N C0461813; FOR SOOT AIR COMPRESSOR MODEL JOY-WN 114H, MFR: ISHIKAWAJIMA-HARIMA HEAVY IND., CO., LTD., JAPAN. | PC |  |  |  | EX |  |  | KOKUSAI COMMERCE CO., LTD. | URL NOT FOUND |  | ISHIKAWAJIMA-HARIMA HEAVY IND.CO.LTD.JAPAN. | C0461813 | [5 empty] | SOOT AIR COMPRESSOR | JOY-WN 114H |  |  |  |  | CLEANSED | PIN | COTTER | TYPE |  | DIAMETER |  | LENGTH |  | HEAD DIAMETER |  | MATERIAL |  | MATERIAL SPECIFICATION |  | COATING/FINISH |  | HAZARD CLASS |  | CERTIFICATION/STANDARD |  | ADDITIONAL FEATURES EN |  | ADDITIONAL FEATURES ES |  | ADDITIONAL FEATURES FR | [37 empty] | PRODUCTION COMPLETED
STP_005 | Data Enrichment | KIB | KIB | OK | 2022-12-03 | 2022-12-08 |  | PIN | PASAR_7125 | 152983 | PSR152983 | CONSUMABLES | B | V1 | 3020 | ERSA | OTHERS | PIN, COTTER, P/N CO461814, CONNECTING ROD, FOR AIR COMPRESSOR, CLASSIFICATION: 7L; MODEL WN-112; STROKE: 7; LUBRICATION TYPE; TWO-STAGE COMPRESSION; MAKER: ISHIKAWAJIMA-HARIMA | PIN, COTTER, P/N CO461814, CONNECTING ROD, FOR AIR COMPRESSOR, CLASSIFICATION: 7L; MODEL WN-112; STROKE: 7; LUBRICATION TYPE; TWO-STAGE COMPRESSION; MAKER: ISHIKAWAJIMA-HARIMA | PC |  |  |  | HB |  |  | KOKUSAI COMMERCE CO., LTD. | URL NOT FOUND |  | ISHIKAWAJIMA-HARIMA HEAVY IND.CO.LTD.JAPAN. | CO461814 | [5 empty] | AIR COMPRESSOR,CLASSIFICATION:7 L,STROKE:7,LUBRICATION,TWO-STAGE COMPRESSION | WN-112 |  |  |  |  | CLEANSED | PIN | COTTER | TYPE | CONNECTING ROD | DIAMETER |  | LENGTH |  | HEAD DIAMETER |  | MATERIAL |  | MATERIAL SPECIFICATION |  | COATING/FINISH |  | HAZARD CLASS |  | CERTIFICATION/STANDARD |  | ADDITIONAL FEATURES EN |  | ADDITIONAL FEATURES ES |  | ADDITIONAL FEATURES FR | [37 empty] | PRODUCTION COMPLETED
STP_005 | Data Enrichment | KIB | KIB | OK | 2022-12-03 | 2022-12-08 |  | PIN | PASAR_7126 | 089038 | PSR089038 | CONSUMABLES | C | PD | 5920 | ERSA | OTHERS | PIN, COTTER, SUS304, 5.0 MM D X 50.0 MM LONG | PIN, COTTER, SUS304, 5.0 MM D X 50.0 MM LONG | PC |  |  |  | EX |  |  | UP TOWN INDL SALES INC | URL NOT FOUND | [14 empty] | CLEANSED | PIN | COTTER | TYPE |  | DIAMETER | 5 MM | LENGTH | 50 MM | HEAD DIAMETER |  | MATERIAL | STAINLESS STEEL 304 | MATERIAL SPECIFICATION |  | COATING/FINISH |  | HAZARD CLASS |  | CERTIFICATION/STANDARD |  | ADDITIONAL FEATURES EN |  | ADDITIONAL FEATURES ES |  | ADDITIONAL FEATURES FR | [37 empty] | PRODUCTION COMPLETED
STP_005 | Data Enrichment | KIB | KIB | OK | 2022-12-03 | 2022-12-08 |  | PIN | PASAR_7127 | 945877 | PSR945877 | CRITICAL | B | PD | 3020 | ERSA | OTHERS | PIN, CROSSHEAD, P/N W3Z3.5.40002, MATERIAL: 20Cr, POSTION NO.: 3, FOR CROSSHEAD, FOR NITROGEN COMPRESSOR MODEL ZW-17 Y547CK, REFERENCE DRAWING NO.: W3Z3.5.30000, MFR: HANG ZHOU HANGYANG COMPRESSOR CO., LTD | PIN, CROSSHEAD, P/N W3Z3.5.40002, MATERIAL: 20Cr, POSTION NO.: 3, FOR CROSSHEAD, FOR NITROGEN COMPRESSOR MODEL ZW-17 Y547CK, REFERENCE DRAWING NO.: W3Z3.5.30000, MFR: HANG ZHOU HANGYANG COMPRESSOR CO., LTD | PC |  |  |  | EX |  |  |  | URL NOT FOUND |  | HANG ZHOU HANGYANG COMPRESSOR CO.LTD | W3Z3.5.40002 | [5 empty] | CROSSHEAD,NITROGEN COMPRESSOR | ZW-17 Y547CK |  | W3Z3.5.30000 |  |  | CLEANSED | PIN | NO MODIFIER | TYPE | CROSSHEAD | DIAMETER |  | LENGTH |  | MATERIAL | 20CR | MATERIAL SPECIFICATION |  | COATING/FINISH |  | HAZARD CLASS |  | CERTIFICATION/STANDARD |  | ADDITIONAL FEATURES EN | POS:3 | ADDITIONAL FEATURES ES |  | ADDITIONAL FEATURES FR | [39 empty] | PRODUCTION COMPLETED
STP_005 | Data Enrichment | KIB | KIB | OK | 2022-12-03 | 2022-12-08 |  | PIN | PASAR_7128 | 036145 | PSR036145 | CONSUMABLES | A | PD | 3020 | ERSA | OTHERS | PIN, CROSSHEAD, P/N W3Z5.5.40002, MATERIAL: 20Cr, SPARE CODE: A0701.1.42; POSITION NO.: 2, REFERENCE DRAWING NO.: W3Z5.5.40000; FOR CROSSHEAD ASSEMBLY, OXYGEN COMPRESSOR (ZW-33.9/10), MFR: HANG ZHOU HANGYANG COMPRESSOR CO.,LTD | PIN, CROSSHEAD, P/N W3Z5.5.40002, MATERIAL: 20Cr, SPARE CODE: A0701.1.42; POSITION NO.: 2, REFERENCE DRAWING NO.: W3Z5.5.40000; FOR CROSSHEAD ASSEMBLY, OXYGEN COMPRESSOR (ZW-33.9/10), MFR: HANG ZHOU HANGYANG COMPRESSOR CO.,LTD | PC |  |  |  | EX |  |  | GENERAL EXPORTATION (H.K.) CO., LTD. | URL NOT FOUND |  | HANG ZHOU HANGYANG COMPRESSOR CO.LTD | W3Z5.5.40002 | [5 empty] | CROSSHEAD ASSEMBLY,OXYGEN COMPRESSOR | ZW-33.9/10 |  | W3Z5.5.40000 |  |  | CLEANSED | PIN | NO MODIFIER | TYPE | CROSSHEAD | DIAMETER |  | LENGTH |  | MATERIAL | 20CR | MATERIAL SPECIFICATION |  | COATING/FINISH |  | HAZARD CLASS |  | CERTIFICATION/STANDARD |  | ADDITIONAL FEATURES EN | POS:2,SPARE CODE:A0701.1.42 | ADDITIONAL FEATURES ES |  | ADDITIONAL FEATURES FR | [39 empty] | PRODUCTION COMPLETED
STP_005 | Data Enrichment | KIB | KIB | OK | 2022-12-03 | 2022-12-08 |  | PIN | PASAR_7132 | 038766 | PSR038766 | CONSUMABLES | B | PD | 5920 | ERSA | OTHERS | PIN, DOCUMENT NO.: 6002919; POSITION NO.: 2, REFERENCE DRAWING NO.: 6026725; FOR DE CHAMBER SEALING, STEAM DRYER, MFR: KUMERA | PIN, DOCUMENT NO.: 6002919; POSITION NO.: 2, REFERENCE DRAWING NO.: 6026725; FOR DE CHAMBER SEALING, STEAM DRYER, MFR: KUMERA | PC |  |  |  | EX |  |  | KUMERA CORPORATION | URL NOT FOUND |  | KUMERA | [6 empty] | DE CHAMBER SEALING,STEAM DRYER |  |  | 6026725 |  |  | CLEANSED | PIN | NO MODIFIER | TYPE |  | DIAMETER |  | LENGTH |  | MATERIAL |  | MATERIAL SPECIFICATION |  | COATING/FINISH |  | HAZARD CLASS |  | CERTIFICATION/STANDARD |  | ADDITIONAL FEATURES EN | POS:2,DOCUMENT NO:6002919 | ADDITIONAL FEATURES ES |  | ADDITIONAL FEATURES FR | [39 empty] | PRODUCTION COMPLETED
STP_005 | Data Enrichment | KIB | KIB | OK | 2022-12-03 | 2022-12-08 |  | PIN | PASAR_7138 | 029316 | PSR029316 | CONSUMABLES | C | PD | 3020 | ERSA | OTHERS | PIN, DWELL, P/N CD631018; FOR SOOT AIR COMPRESSOR MODEL JOY-WN 114H, MFR: ISHIKAWAJIMA-HARIMA HEAVY IND., CO., LTD., JAPAN. | PIN, DWELL, P/N CD631018; FOR SOOT AIR COMPRESSOR MODEL JOY-WN 114H, MFR: ISHIKAWAJIMA-HARIMA HEAVY IND., CO., LTD., JAPAN. | PC |  |  |  | EX |  |  |  | URL NOT FOUND |  | ISHIKAWAJIMA-HARIMA HEAVY IND.CO.LTD.JAPAN. | CD631018 | [5 empty] | SOOT AIR COMPRESSOR | JOY-WN 114H |  |  |  |  | CLEANSED | PIN | DOWEL | TYPE |  | DIAMETER |  | LENGTH |  | MATERIAL |  | MATERIAL SPECIFICATION |  | COATING/FINISH |  | HARDNESS |  | HAZARD CLASS |  | CERTIFICATION/STANDARD |  | ADDITIONAL FEATURES EN |  | ADDITIONAL FEATURES ES |  | ADDITIONAL FEATURES FR | [37 empty] | PRODUCTION COMPLETED
STP_005 | Data Enrichment | KIB | KIB | OK | 2022-12-03 | 2022-12-08 |  | PIN | PASAR_7139 | 037432 | PSR037432 | CONSUMABLES | C | PD | 5920 | ERSA | OTHERS | PIN, GROOVED, PIN 3X6 STEEL DIN 1476; POSITION NO.: 62, REFERENCE DRAWING NO.: 128331; FOR 2-STAGE ROLL CRUSHER - MAIN ASSEMBLY, CRUSHER, MFR: KUMERA | PIN, GROOVED, PIN 3X6 STEEL DIN 1476; POSITION NO.: 62, REFERENCE DRAWING NO.: 128331; FOR 2-STAGE ROLL CRUSHER - MAIN ASSEMBLY, CRUSHER, MFR: KUMERA | PC |  |  |  | EX |  |  |  | URL NOT FOUND |  | KUMERA | [6 empty] | 2-STAGE ROLL CRUSHER - MAIN ASSEMBLY,CRUSHER |  |  | 128331 |  |  | CLEANSED | PIN | GROOVED | TYPE |  | DIAMETER | 3 | LENGTH | 6 | MATERIAL | STEEL | MATERIAL SPECIFICATION |  | HAZARD CLASS |  | CERTIFICATION/STANDARD | DIN 1476 | ADDITIONAL FEATURES EN | POS:62 | ADDITIONAL FEATURES ES |  | ADDITIONAL FEATURES FR | [41 empty] | PRODUCTION COMPLETED
STP_005 | Data Enrichment | KIB | KIB | OK | 2022-12-03 | 2022-12-08 |  | PIN | PASAR_7140 | 029542 | PSR029542 | CONSUMABLES | C | PD | 5920 | ERSA | OTHERS | PIN, INNER SPRING, P/N M3271, Ø7 X 40 LENGTH, SPARE CODE: A0309.2.11.9, CAT NO.: 5023; FOR 80 MM INLINE DOME VAVLE, PHV (100 ~ 200 DEG. C.), MFR: NMT PNEUMATIC TRANSPORT TECHNOLOGY CO.,LTD. | PIN, INNER SPRING, P/N M3271, Ø7 X 40 LENGTH, SPARE CODE: A0309.2.11.9, CAT NO.: 5023; FOR 80 MM INLINE DOME VAVLE, PHV (100 ~ 200 DEG. C.), MFR: NMT PNEUMATIC TRANSPORT TECHNOLOGY CO.,LTD. | PC |  |  |  | EX |  |  |  | URL NOT FOUND |  | NMT PNEUMATIC TRANSPORT TECHNOLOGY CO.LTD. | [6 empty] | 80 MM INLINE DOME VAVLE,PHV (100 -200 DEG C) | [5 empty] | CLEANSED | PIN | NO MODIFIER | TYPE | INNER SPRING | DIAMETER | 7 | LENGTH | 40 | MATERIAL |  | MATERIAL SPECIFICATION |  | COATING/FINISH |  | HAZARD CLASS |  | CERTIFICATION/STANDARD |  | ADDITIONAL FEATURES EN | SPARE CODE:A0309.2.11.9,CAT NO:5023 | ADDITIONAL FEATURES ES |  | ADDITIONAL FEATURES FR | [39 empty] | PRODUCTION COMPLETED
STP_005 | Data Enrichment | KIB | KIB | OK | 2022-12-03 | 2022-12-08 |  | PIN | PASAR_7150 | 202198 | PSR202198 | CRITICAL | A | PD | 3730 | ERSA | OTHERS | PIN, LINK, BUCKET GROUP, P/N 5V-1882, CATERPILLAR WHEEL LOADER MODEL 950H | PIN, LINK, BUCKET GROUP, P/N 5V-1882, CATERPILLAR WHEEL LOADER MODEL 950H | PC | 5V-1882 | 0003000003 | CATERPILLAR | EX |  |  |  | https://www.brokentractor.com/p/cat-pin-link-to-bucket-5v1882-5v1882/ |  | CATERPILLAR | 5V-1882 | [5 empty] | WHEEL LOADER | 950H |  |  |  |  | CLEANSED | PIN | NO MODIFIER | TYPE | LINK,BUCKET GROUP | DIAMETER |  | LENGTH |  | MATERIAL |  | MATERIAL SPECIFICATION |  | COATING/FINISH |  | HAZARD CLASS |  | CERTIFICATION/STANDARD |  | ADDITIONAL FEATURES EN |  | ADDITIONAL FEATURES ES |  | ADDITIONAL FEATURES FR | [39 empty] | PRODUCTION COMPLETED
STP_005 | Data Enrichment | KIB | KIB | OK | 2022-12-03 | 2022-12-08 |  | PIN | PASAR_7151 | 048921 | PSR048921 | CONSUMABLES | B | PD | 5920 | ERSA | OTHERS | PIN, LOCKING, SAFETY, MFR. NO.: 05/010/01/000, P/N 0445 8603; REFERENCE: BLACKWOODS 21ST EDITION 14-45, MFR: MINSUP | PIN, LOCKING, SAFETY, MFR. NO.: 05/010/01/000, P/N 0445 8603; REFERENCE: BLACKWOODS 21ST EDITION 14-45, MFR: MINSUP | PC |  |  |  | EX |  |  |  | https://australia.dixonvalve.com/sites/default/files/product/pages/ADPL718%20Catalog%20page%20%20122.pdf |  | MINSUP | 05/010/01/000 | [11 empty] | ENRICHED | PIN | LOCK | TYPE | SAFETY | DIAMETER |  | LENGTH |  | MATERIAL | Z/P MILD STEEL | MATERIAL SPECIFICATION |  | COATING/FINISH |  | HARDNESS |  | HAZARD CLASS |  | CERTIFICATION/STANDARD |  | ADDITIONAL FEATURES EN | REFERENCE:BLACKWOODS 21ST EDITION 14-45 | ADDITIONAL FEATURES ES |  | ADDITIONAL FEATURES FR | [37 empty] | PRODUCTION COMPLETED
STP_005 | Data Enrichment | KIB | KIB | OK | 2022-12-03 | 2022-12-08 |  | PIN | PASAR_7152 | 031937 | PSR031937 | CONSUMABLES | C | PD | 5700 | ERSA | OTHERS | PSRLT-7.12-MN-PIN, NYLON, Φ40 X 60, MATERIAL: NYLON, SPARE CODE: A0102.2.10 (OLD SPARE CODE: A0101.2.24); FOR BELT CONVEYOR, Q: 600t/h, B: 1000mm, LENGTH: 86m & 122m, MFR: HENGYANG CONVEYING MACHINERY CO.,LTD | PIN, NYLON, Φ40 X 60, MATERIAL: NYLON, SPARE CODE: A0102.2.10 (OLD SPARE CODE: A0101.2.24); FOR BELT CONVEYOR, Q: 600t/h, B: 1000mm, LENGTH: 86m & 122m, MFR: HENGYANG CONVEYING MACHINERY CO.,LTD | PC |  |  |  | EX |  |  | CHINA NERIN ENGINEERING CO., LTD. | URL NOT FOUND |  | HENGYANG CONVEYING MACHINERY CO.LTD | [6 empty] | BELT CONVEYOR,Q:600 T/H,B:1 M,LENGTH:86 M & 122 M | [5 empty] | CLEANSED | PIN | NO MODIFIER | TYPE |  | DIAMETER | 40 | LENGTH | 60 | MATERIAL | NYLON | MATERIAL SPECIFICATION |  | COATING/FINISH |  | HAZARD CLASS |  | CERTIFICATION/STANDARD |  | ADDITIONAL FEATURES EN | SPARE CODE:A0102.2.10,OLD SPARE CODE:A0101.2.24 | ADDITIONAL FEATURES ES |  | ADDITIONAL FEATURES FR | [39 empty] | PRODUCTION COMPLETED
STP_005 | Data Enrichment | KIB | KIB | OK | 2022-12-03 | 2022-12-08 |  | PIN | PASAR_7153 | 021447 | PSR021447 | CONSUMABLES | C | PD | 3020 | ERSA | OTHERS | PIN, OILER, P/N D260705; FOR AIR COMPRESSOR MODEL: WN114-7L, MFR: IHI Co., LTD. | PIN, OILER, P/N D260705; FOR AIR COMPRESSOR MODEL: WN114-7L, MFR: IHI Co., LTD. | PC |  |  |  | EX |  |  |  | URL NOT FOUND |  | IHI CO.LTD. | D260705 | [5 empty] | AIR COMPRESSOR | WN114-7L |  |  |  |  | CLEANSED | PIN | NO MODIFIER | TYPE | OILER | DIAMETER |  | LENGTH |  | MATERIAL |  | MATERIAL SPECIFICATION |  | COATING/FINISH |  | HAZARD CLASS |  | CERTIFICATION/STANDARD |  | ADDITIONAL FEATURES EN |  | ADDITIONAL FEATURES ES |  | ADDITIONAL FEATURES FR | [39 empty] | PRODUCTION COMPLETED
STP_005 | Data Enrichment | KIB | KIB | OK | 2022-12-03 | 2022-12-08 |  | PIN | PASAR_7154 | 029543 | PSR029543 | CONSUMABLES | C | PD | 5920 | ERSA | OTHERS | PIN, OUTER SPRING, P/N M3324, Ø7 X 35 LENGTH, SPARE CODE: A0309.2.11.10, CAT NO.: 5023; FOR 80 MM INLINE DOME VAVLE, PHV (100 ~ 200 DEG. C.), MFR: NMT PNEUMATIC TRANSPORT TECHNOLOGY CO.,LTD. | PIN, OUTER SPRING, P/N M3324, Ø7 X 35 LENGTH, SPARE CODE: A0309.2.11.10, CAT NO.: 5023; FOR 80 MM INLINE DOME VAVLE, PHV (100 ~ 200 DEG. C.), MFR: NMT PNEUMATIC TRANSPORT TECHNOLOGY CO.,LTD. | PC |  |  |  | EX |  |  |  | URL NOT FOUND |  | NMT PNEUMATIC TRANSPORT TECHNOLOGY CO.LTD. | M3324 | [5 empty] | 80 MM INLINE DOME VAVLE,PHV (100-200 DEG C) | [5 empty] | CLEANSED | PIN | NO MODIFIER | TYPE | OUTER SPRING | DIAMETER | 7 | LENGTH | 35 | MATERIAL |  | MATERIAL SPECIFICATION |  | COATING/FINISH |  | HAZARD CLASS |  | CERTIFICATION/STANDARD |  | ADDITIONAL FEATURES EN | SPARE CODE:A0309.2.11.10,CAT NO:5023 | ADDITIONAL FEATURES ES |  | ADDITIONAL FEATURES FR | [39 empty] | PRODUCTION COMPLETED
STP_005 | Data Enrichment | KIB | KIB | OK | 2022-12-03 | 2022-12-08 |  | PIN | PASAR_7155 | 031276 | PSR031276 | CONSUMABLES | B | V1 | 3000 | ERSA | OTHERS | PIN, P/N IS200-150-315, SPARE CODE: C0608.2.1, DRAWING NO.: CN0536DD0608WD1-5; FOR WATER RECLAIMING PUMP 1, TYPE: IS200-150-315, MFR: SHANDONG SHUANGLUN EMMERCOM PUMP CO., LTD | PIN, P/N IS200-150-315, SPARE CODE: C0608.2.1, DRAWING NO.: CN0536DD0608WD1-5; FOR WATER RECLAIMING PUMP 1, TYPE: IS200-150-315, MFR: SHANDONG SHUANGLUN EMMERCOM PUMP CO., LTD | PC |  |  |  | HB |  |  | POWER KEY ENTERPRISE LIMITED | URL NOT FOUND |  | SHANDONG SHUANGLUN EMMERCOM PUMP CO.LTD | IS200-150-315 | [5 empty] | WATER RECLAIMING PUMP 1 | IS200-150-315 |  | CN0536DD0608WD1-5 |  |  | CLEANSED | PIN | NO MODIFIER | TYPE |  | DIAMETER |  | LENGTH |  | MATERIAL |  | MATERIAL SPECIFICATION |  | COATING/FINISH |  | HAZARD CLASS |  | CERTIFICATION/STANDARD |  | ADDITIONAL FEATURES EN | SPARE CODE:C0608.2.1 | ADDITIONAL FEATURES ES |  | ADDITIONAL FEATURES FR | [39 empty] | PRODUCTION COMPLETED
STP_005 | Data Enrichment | KIB | KIB | OK | 2022-12-03 | 2022-12-08 |  | PIN | PASAR_7163 | 036143 | PSR036143 | CONSUMABLES | A | PD | 3020 | ERSA | OTHERS | PIN, PARALLER, A6 X 16, P/N GB119-86, MATERIAL: 45, SPARE CODE: A0701.1.121; POSITION NO.: 14, REFERENCE DRAWING NO.: W3Z5.5.30000; FOR CONNECTING ROD ASSEMBLY, OXYGEN COMPRESSOR (ZW-33.9/10), MFR: HANG ZHOU HANGYANG COMPRESSOR CO.,LTD | PIN, PARALLER, A6 X 16, P/N GB119-86, MATERIAL: 45, SPARE CODE: A0701.1.121; POSITION NO.: 14, REFERENCE DRAWING NO.: W3Z5.5.30000; FOR CONNECTING ROD ASSEMBLY, OXYGEN COMPRESSOR (ZW-33.9/10), MFR: HANG ZHOU HANGYANG COMPRESSOR CO.,LTD | PC |  |  |  | EX |  |  | GENERAL EXPORTATION (H.K.) CO., LTD. | URL NOT FOUND |  | HANG ZHOU HANGYANG COMPRESSOR CO.LTD | GB119-86 | [5 empty] | CONNECTING ROD ASSEMBLY,OXYGEN COMPRESSOR | (ZW-33.9/10 |  | W3Z5.5.30000 |  |  | CLEANSED | PIN | NO MODIFIER | TYPE | PARALLER | DIAMETER | A6 | LENGTH | 16 | MATERIAL | STEEL 45 | MATERIAL SPECIFICATION |  | COATING/FINISH |  | HAZARD CLASS |  | CERTIFICATION/STANDARD |  | ADDITIONAL FEATURES EN | POS:14,SPARE CODE:A0701.1.121 | ADDITIONAL FEATURES ES |  | ADDITIONAL FEATURES FR | [39 empty] | PRODUCTION COMPLETED
STP_005 | Data Enrichment | KIB | KIB | OK | 2022-12-03 | 2022-12-08 |  | PIN | PASAR_7164 | 048742 | PSR048742 | CONSUMABLES | C | PD | 3020 | ERSA | OTHERS | PIN, PISTON, P/N 12, FOR NITROGEN COMPRESSOR, TYPE: YD2-220G-OL, ORDER NO: TH-16-2199, MFR: KAJI TECH. CORPORATION | PIN, PISTON, P/N 12, FOR NITROGEN COMPRESSOR, TYPE: YD2-220G-OL, ORDER NO: TH-16-2199, MFR: KAJI TECH. CORPORATION | PC |  |  |  | EX |  |  |  | URL NOT FOUND |  | KAJI TECH.CORPORATION | 12 | [5 empty] | NITROGEN COMPRESSOR | YD2-220G-OL |  |  |  |  | CLEANSED | PIN | NO MODIFIER | TYPE | PISTON | DIAMETER |  | LENGTH |  | MATERIAL |  | MATERIAL SPECIFICATION |  | COATING/FINISH |  | HAZARD CLASS |  | CERTIFICATION/STANDARD |  | ADDITIONAL FEATURES EN | ORDER NO:TH-16-2199 | ADDITIONAL FEATURES ES |  | ADDITIONAL FEATURES FR | [39 empty] | PRODUCTION COMPLETED
STP_005 | Data Enrichment | KIB | KIB | OK | 2022-12-03 | 2022-12-08 |  | PIN | PASAR_7165 | 048757 | PSR048757 | CONSUMABLES | C | PD | 3020 | ERSA | OTHERS | PIN, PISTON, P/N 17, FOR OXYGEN COMPRESSOR, TYPE: WT3-400G-0L, ORDER NO.: TH-16-2200; MFR: KAJI TECH. CORPORATION | PIN, PISTON, P/N 17, FOR OXYGEN COMPRESSOR, TYPE: WT3-400G-0L, ORDER NO.: TH-16-2200; MFR: KAJI TECH. CORPORATION | PC |  |  |  | EX |  |  |  | URL NOT FOUND |  | KAJI TECH.CORPORATION | 17 | [5 empty] | OXYGEN COMPRESSOR | WT3-400G-0L |  |  |  |  | CLEANSED | PIN | NO MODIFIER | TYPE | PISTON | DIAMETER |  | LENGTH |  | MATERIAL |  | MATERIAL SPECIFICATION |  | COATING/FINISH |  | HAZARD CLASS |  | CERTIFICATION/STANDARD |  | ADDITIONAL FEATURES EN | ORDER NO:TH-16-2200 | ADDITIONAL FEATURES ES |  | ADDITIONAL FEATURES FR | [39 empty] | PRODUCTION COMPLETED
STP_005 | Data Enrichment | KIB | KIB | OK | 2022-12-03 | 2022-12-08 |  | PIN | PASAR_7166 | 048758 | PSR048758 | CONSUMABLES | C | PD | 3020 | ERSA | OTHERS | PIN, PISTON, P/N 18, FOR OXYGEN COMPRESSOR, TYPE: WT3-400G-0L, ORDER NO.: TH-16-2200; MFR: KAJI TECH. CORPORATION | PIN, PISTON, P/N 18, FOR OXYGEN COMPRESSOR, TYPE: WT3-400G-0L, ORDER NO.: TH-16-2200; MFR: KAJI TECH. CORPORATION | PC |  |  |  | EX |  |  |  | URL NOT FOUND |  | KAJI TECH.CORPORATION | 18 | [5 empty] | OXYGEN COMPRESSOR | WT3-400G-0L |  |  |  |  | CLEANSED | PIN | NO MODIFIER | TYPE | PISTON | DIAMETER |  | LENGTH |  | MATERIAL |  | MATERIAL SPECIFICATION |  | COATING/FINISH |  | HAZARD CLASS |  | CERTIFICATION/STANDARD |  | ADDITIONAL FEATURES EN | ORDER NO:TH-16-2200 | ADDITIONAL FEATURES ES |  | ADDITIONAL FEATURES FR | [39 empty] | PRODUCTION COMPLETED
STP_005 | Data Enrichment | KIB | KIB | OK | 2022-12-03 | 2022-12-08 |  | PIN | PASAR_7167 | 056389 | PSR056389 | CONSUMABLES | C | PD | 5920 | ERSA | OTHERS | PIN, PIVOT, FOR CRUCIBLE SECURING ROD, P/N FE3373, FOR CLAISSE FLUXER MODEL THE OX | PIN, PIVOT, FOR CRUCIBLE SECURING ROD, P/N FE3373, FOR CLAISSE FLUXER MODEL THE OX | PC |  |  |  | EX |  |  |  | URL NOT FOUND |  |  | FE3373 | [5 empty] | CRUCIBLE SECURING ROD,CLAISSE FLUXER | THE OX |  |  |  |  | CLEANSED | PIN | PIVOT | TYPE |  | PIN DIAMETER |  | LENGTH |  | HEAD SIZE |  | MATERIAL |  | MATERIAL SPECIFICATION |  | HARDNESS |  | HAZARD CLASS |  | CERTIFICATION/STANDARD |  | ADDITIONAL FEATURES EN |  | ADDITIONAL FEATURES ES |  | ADDITIONAL FEATURES FR | [37 empty] | PRODUCTION COMPLETED
STP_005 | Data Enrichment | KIB | KIB | OK | 2022-12-03 | 2022-12-08 |  | LAUNDER | PASAR_8108 | 031114 | PSR031114 | CONSUMABLES | A | PD | 5920 | UNBW | CAPITAL | PSRLT-11.98-MN-LAUNDER, MATTE, WATER-COOLED, MATERIAL: COPPER, BLOCK C; FOR MATTE LAUNDER NO. 1 ~6 AND SLAG LAUNDER NO. 1 & 3; INCLUDES TESTING REQUIREMENTS: 1. TESTING TO BE DONE ON COMPLETE CAST (ELECTRICAL CONDUCTIVITY TEST, BALL TEST, | PSRLT-11.98-MN-LAUNDER, MATTE, WATER-COOLED, MATERIAL: COPPER, BLOCK C; FOR MATTE LAUNDER NO. 1 ~6 AND SLAG LAUNDER NO. 1 & 3; INCLUDES TESTING REQUIREMENTS: 1. TESTING TO BE DONE ON COMPLETE CAST (ELECTRICAL CONDUCTIVITY TEST, BALL TEST, DIMENSIONAL TEST, CHEMICAL ANALYSIS, PRESSURE TEST FOR 2200 KPA FOR 30 MINUTES BEFORE AND AFTER CASTING) 2. PIPES TO BE HYDROSTATOCALLY PRESSURE TESTED (@ 2200 KPA FOR 30 MINUTES), 3. VISUAL AND DYE PENETRANT INSPECTION ON MACHINED SURFACES, 4. TEST CERTIFICATES ARE TO BE EMAILED TO PASAR BEFORE DISPATCH OF ITEM. | PC |  |  |  | EX |  |  | GRADIENT SERVICES PTY LTD | URL NOT FOUND | [14 empty] | CLEANSED | LAUNDER | NO MODIFIER | TYPE | MATTE,WATER-COOLED | SIZE |  | PROCESS |  | MATERIAL | COPPER | LINER SIZE |  | LINER MATERIAL |  | HAZARD CLASS |  | CERTIFICATION/STANDARD |  | ADDITIONAL FEATURES EN | BLOCK C,FOR MATTE LAUNDER NO:1-6 AND SLAG LAUNDER NO:1 AND 3,INCLUDES TESTING REQUIREMENTS:1.TESTING TO BE DONE ON COMPLETE CAST(ELECTRICAL CONDUCTIVITY TEST,BALL TEST,DIMENSIONAL TEST,CHEMICAL ANALYSIS,PRESSURE TEST FOR 2200 KPA FOR 30 MINUTES BEFORE AND AFTER CASTING),2.PIPES TO BE HYDROSTATOCALLY PRESSURE TESTED(2200 KPA FOR 30 MINUTES),3.VISUAL AND DYE PENETRANT INSPECTION ON MACHINED SURFACES,4.TEST CERTIFICATES ARE TO BE EMAILED TO PASAR BEFORE DISPATCH OF ITEM,PSRLT-11.98-MN | ADDITIONAL FEATURES ES |  | ADDITIONAL FEATURES FR | [39 empty] | PRODUCTION COMPLETED
STP_005 | Data Enrichment | KIB | KIB | OK | 2022-12-03 | 2022-12-08 |  | LAUNDER | PASAR_8121 | 031105 | PSR031105 | CONSUMABLES | A | PD | 5920 | UNBW | CAPITAL | PSRLT-12.15-MN-LAUNDER, MATTE, WATER-COOLED, MATERIAL: COPPER, BLOCK N, SURFACE WELD WITH ABRASION-RESISTANT ALLOY (5.0 MM THICK.); FOR MATTE LAUNDER NO. 2, 4, AND 6; INCLUDES TESTING REQUIREMENTS: 1. TESTING TO BE DONE ON COMPLETE | PSRLT-12.15-MN-LAUNDER, MATTE, WATER-COOLED, MATERIAL: COPPER, BLOCK N, SURFACE WELD WITH ABRASION-RESISTANT ALLOY (5.0 MM THICK.); FOR MATTE LAUNDER NO. 2, 4, AND 6; INCLUDES TESTING REQUIREMENTS: 1. TESTING TO BE DONE ON COMPLETE CAST (ELECTRICAL CONDUCTIVITY TEST, BALL TEST, DIMENSIONAL TEST, CHEMICAL ANALYSIS, PRESSURE TEST FOR 2200 KPA FOR 30 MINUTES BEFORE AND AFTER CASTING) 2. PIPES TO BE HYDROSTATOCALLY PRESSURE TESTED (@ 2200 KPA FOR 30 MINUTES), 3. VISUAL AND DYE PENETRANT INSPECTION ON MACHINED SURFACES, 4. TEST CERTIFICATES ARE TO BE EMAILED TO PASAR BEFORE DISPATCH OF ITEM. | PC |  |  |  | EX |  |  | GRADIENT SERVICES PTY LTD | URL NOT FOUND | [14 empty] | CLEANSED | LAUNDER | NO MODIFIER | TYPE | MATTE,WATER-COOLED | SIZE |  | PROCESS |  | MATERIAL | COPPER | LINER SIZE |  | LINER MATERIAL |  | HAZARD CLASS |  | CERTIFICATION/STANDARD |  | ADDITIONAL FEATURES EN | BLOCK N,SURFACE WELD W/ ABRASION-RESISTANT ALLOY(5 MM THICK),FOR MATTE LAUNDER NO:2,4 AND 6,INCLUDES TESTING REQUIREMENTS:1.TESTING TO BE DONE ON COMPLETE CAST(ELECTRICAL CONDUCTIVITY TEST,BALL TEST,DIMENSIONAL TEST,CHEMICAL ANALYSIS,PRESSURE TEST FOR 2200 KPA FOR 30 MINUTES BEFORE AND AFTER CASTING)2.PIPES TO BE HYDROSTATOCALLY PRESSURE TESTED(2200 KPA FOR 30 MINUTES),3.VISUAL AND DYE PENETRANT INSPECTION ON MACHINED SURFACES,4.TEST CERTIFICATES ARE TO BE EMAILED TO PASAR BEFORE DISPATCH OF ITEM,PSRLT-12.15-MN | ADDITIONAL FEATURES ES |  | ADDITIONAL FEATURES FR | [39 empty] | PRODUCTION COMPLETED
STP_005 | Data Enrichment | KIB | KIB | OK | 2022-12-03 | 2022-12-08 |  | LAUNDER | PASAR_8122 | 031106 | PSR031106 | CONSUMABLES | A | PD | 5920 | UNBW | CAPITAL | PSRLT-12.15-MN-LAUNDER, MATTE, WATER-COOLED, MATERIAL: COPPER, BLOCK P, SURFACE WELD WITH ABRASION-RESISTANT ALLOY (5.0 MM THICK.); FOR MATTE LAUNDER NO. 1 AND 2; INCLUDES TESTING REQUIREMENTS: 1. TESTING TO BE DONE ON COMPLETE CAS | PSRLT-12.15-MN-LAUNDER, MATTE, WATER-COOLED, MATERIAL: COPPER, BLOCK P, SURFACE WELD WITH ABRASION-RESISTANT ALLOY (5.0 MM THICK.); FOR MATTE LAUNDER NO. 1 AND 2; INCLUDES TESTING REQUIREMENTS: 1. TESTING TO BE DONE ON COMPLETE CAST (ELECTRICAL CONDUCTIVITY TEST, BALL TEST, DIMENSIONAL TEST, CHEMICAL ANALYSIS, PRESSURE TEST FOR 2200 KPA FOR 30 MINUTES BEFORE AND AFTER CASTING) 2. PIPES TO BE HYDROSTATOCALLY PRESSURE TESTED (@ 2200 KPA FOR 30 MINUTES), 3. VISUAL AND DYE PENETRANT INSPECTION ON MACHINED SURFACES, 4. TEST CERTIFICATES ARE TO BE EMAILED TO PASAR BEFORE DISPATCH OF ITEM. | PC |  |  |  | EX |  |  | GRADIENT SERVICES PTY LTD | URL NOT FOUND | [14 empty] | CLEANSED | LAUNDER | NO MODIFIER | TYPE | MATTE,WATER-COOLED | SIZE |  | PROCESS |  | MATERIAL | COPPER | LINER SIZE |  | LINER MATERIAL |  | HAZARD CLASS |  | CERTIFICATION/STANDARD |  | ADDITIONAL FEATURES EN | BLOCK P,SURFACE WELD W/ ABRASION-RESISTANT ALLOY(5 MM THICK),FOR MATTE LAUNDER NO:1 AND 2,INCLUDES TESTING REQUIREMENTS:1.TESTING TO BE DONE ON COMPLETE CAST(ELECTRICAL CONDUCTIVITY TEST,BALL TEST,DIMENSIONAL TEST,CHEMICAL ANALYSIS,PRESSURE TEST FOR 2200 KPA FOR 30 MINUTES BEFORE AND AFTER CASTING),2.PIPES TO BE HYDROSTATOCALLY PRESSURE TESTED(2200 KPA FOR 30 MINUTES),3.VISUAL AND DYE PENETRANT INSPECTION ON MACHINED SURFACES,4.TEST CERTIFICATES ARE TO BE EMAILED TO PASAR BEFORE DISPATCH OF ITEM,PSRLT-12.15-MN | ADDITIONAL FEATURES ES |  | ADDITIONAL FEATURES FR | [39 empty] | PRODUCTION COMPLETED
STP_005 | Data Enrichment | KIB | KIB | OK | 2022-12-03 | 2022-12-08 |  | LAUNDER | PASAR_8123 | 031107 | PSR031107 | CONSUMABLES | A | PD | 5920 | UNBW | CAPITAL | PSRLT-12.15-MN-LAUNDER, MATTE, WATER-COOLED, MATERIAL: COPPER, BLOCK Q, SURFACE WELD WITH ABRASION-RESISTANT ALLOY (5.0 MM THICK.); FOR MATTE LAUNDER NO. 3 AND 4; INCLUDES TESTING REQUIREMENTS: 1. TESTING TO BE DONE ON COMPLETE CAS | PSRLT-12.15-MN-LAUNDER, MATTE, WATER-COOLED, MATERIAL: COPPER, BLOCK Q, SURFACE WELD WITH ABRASION-RESISTANT ALLOY (5.0 MM THICK.); FOR MATTE LAUNDER NO. 3 AND 4; INCLUDES TESTING REQUIREMENTS: 1. TESTING TO BE DONE ON COMPLETE CAST (ELECTRICAL CONDUCTIVITY TEST, BALL TEST, DIMENSIONAL TEST, CHEMICAL ANALYSIS, PRESSURE TEST FOR 2200 KPA FOR 30 MINUTES BEFORE AND AFTER CASTING) 2. PIPES TO BE HYDROSTATOCALLY PRESSURE TESTED (@ 2200 KPA FOR 30 MINUTES), 3. VISUAL AND DYE PENETRANT INSPECTION ON MACHINED SURFACES, 4. TEST CERTIFICATES ARE TO BE EMAILED TO PASAR BEFORE DISPATCH OF ITEM. | PC |  |  |  | EX |  |  | GRADIENT SERVICES PTY LTD | URL NOT FOUND | [14 empty] | CLEANSED | LAUNDER | NO MODIFIER | TYPE | MATTE,WATER-COOLED | SIZE |  | PROCESS |  | MATERIAL | COPPER | LINER SIZE |  | LINER MATERIAL |  | HAZARD CLASS |  | CERTIFICATION/STANDARD |  | ADDITIONAL FEATURES EN | BLOCK Q,SURFACE WELD W/ ABRASION-RESISTANT ALLOY(5 MM THICK),FOR MATTE LAUNDER NO:3 AND 4,INCLUDES TESTING REQUIREMENTS:1.TESTING TO BE DONE ON COMPLETE CAST(ELECTRICAL CONDUCTIVITY TEST,BALL TEST,DIMENSIONAL TEST,CHEMICAL ANALYSIS,PRESSURE TEST FOR 2200 KPA FOR 30 MINUTES BEFORE AND AFTER CASTING),2.PIPES TO BE HYDROSTATOCALLY PRESSURE TESTED(2200 KPA FOR 30 MINUTES),3.VISUAL AND DYE PENETRANT INSPECTION ON MACHINED SURFACES,4.TEST CERTIFICATES ARE TO BE EMAILED TO PASAR BEFORE DISPATCH OF ITEM,PSRLT-12.15-MN | ADDITIONAL FEATURES ES |  | ADDITIONAL FEATURES FR | [39 empty] | PRODUCTION COMPLETED
STP_005 | Data Enrichment | KIB | KIB | OK | 2022-12-03 | 2022-12-08 |  | LAUNDER | PASAR_8124 | 031108 | PSR031108 | CONSUMABLES | A | ND | 5920 | UNBW | CAPITAL | PSRLT-12.15-MN-LAUNDER, MATTE, WATER-COOLED, MATERIAL: COPPER, BLOCK R, SURFACE WELD WITH ABRASION-RESISTANT ALLOY (5.0 MM THICK.); FOR MATTE LAUNDER NO. 5 AND 6; INCLUDES TESTING REQUIREMENTS: 1. TESTING TO BE DONE ON COMPLETE CAS | PSRLT-12.15-MN-LAUNDER, MATTE, WATER-COOLED, MATERIAL: COPPER, BLOCK R, SURFACE WELD WITH ABRASION-RESISTANT ALLOY (5.0 MM THICK.); FOR MATTE LAUNDER NO. 5 AND 6; INCLUDES TESTING REQUIREMENTS: 1. TESTING TO BE DONE ON COMPLETE CAST (ELECTRICAL CONDUCTIVITY TEST, BALL TEST, DIMENSIONAL TEST, CHEMICAL ANALYSIS, PRESSURE TEST FOR 2200 KPA FOR 30 MINUTES BEFORE AND AFTER CASTING) 2. PIPES TO BE HYDROSTATOCALLY PRESSURE TESTED (@ 2200 KPA FOR 30 MINUTES), 3. VISUAL AND DYE PENETRANT INSPECTION ON MACHINED SURFACES, 4. TEST CERTIFICATES ARE TO BE EMAILED TO PASAR BEFORE DISPATCH OF ITEM. | PC |  |  |  | EX |  |  | GRADIENT SERVICES PTY LTD | URL NOT FOUND | [14 empty] | CLEANSED | LAUNDER | NO MODIFIER | TYPE | MATTE,WATER-COOLED | SIZE |  | PROCESS |  | MATERIAL | COPPER | LINER SIZE |  | LINER MATERIAL |  | HAZARD CLASS |  | CERTIFICATION/STANDARD |  | ADDITIONAL FEATURES EN | BLOCK R,SURFACE WELD W/ ABRASION-RESISTANT ALLOY(5 MM THICK)FOR MATTE LAUNDER NO:5 AND 6,INCLUDES TESTING REQUIREMENTS:1.TESTING TO BE DONE ON COMPLETE CAST(ELECTRICAL CONDUCTIVITY TEST,BALL TEST,DIMENSIONAL TEST,CHEMICAL ANALYSIS,PRESSURE TEST FOR 2200 KPA FOR 30 MINUTES BEFORE AND AFTER CASTING),2.PIPES TO BE HYDROSTATOCALLY PRESSURE TESTED(2200 KPA FOR 30 MINUTES),3.VISUAL AND DYE PENETRANT INSPECTION ON MACHINED SURFACES,4.TEST CERTIFICATES ARE TO BE EMAILED TO PASAR BEFORE DISPATCH OF ITEM,PSRLT-12.15-MN | ADDITIONAL FEATURES ES |  | ADDITIONAL FEATURES FR | [39 empty] | PRODUCTION COMPLETED
STP_005 | Data Enrichment | KIB | KIB | OK | 2022-12-03 | 2022-12-08 |  | LAUNDER | PASAR_8197 | 031104 | PSR031104 | CONSUMABLES | A | ND | 5920 | UNBW | CAPITAL | PSRLT-13.36-MN-LAUNDER, MATTE, WATER-COOLED, MATERIAL: COPPER, BLOCK M, SURFACE WELD WITH ABRASION-RESISTANT ALLOY (5.0 MM THICK.); FOR MATTE LAUNDER NO. 1, 3, AND 5; INCLUDES TESTING REQUIREMENTS: 1. TESTING TO BE DONE ON COMPLETE | PSRLT-13.36-MN-LAUNDER, MATTE, WATER-COOLED, MATERIAL: COPPER, BLOCK M, SURFACE WELD WITH ABRASION-RESISTANT ALLOY (5.0 MM THICK.); FOR MATTE LAUNDER NO. 1, 3, AND 5; INCLUDES TESTING REQUIREMENTS: 1. TESTING TO BE DONE ON COMPLETE CAST (ELECTRICAL CONDUCTIVITY TEST, BALL TEST, DIMENSIONAL TEST, CHEMICAL ANALYSIS, PRESSURE TEST FOR 2200 KPA FOR 30 MINUTES BEFORE AND AFTER CASTING) 2. PIPES TO BE HYDROSTATOCALLY PRESSURE TESTED (@ 2200 KPA FOR 30 MINUTES), 3. VISUAL AND DYE PENETRANT INSPECTION ON MACHINED SURFACES, 4. TEST CERTIFICATES ARE TO BE EMAILED TO PASAR BEFORE DISPATCH OF ITEM. | PC |  |  |  | EX |  |  | GRADIENT SERVICES PTY LTD | URL NOT FOUND | [14 empty] | CLEANSED | LAUNDER | NO MODIFIER | TYPE | MATTE,WATER-COOLED | SIZE |  | PROCESS |  | MATERIAL | COPPER | LINER SIZE |  | LINER MATERIAL |  | HAZARD CLASS |  | CERTIFICATION/STANDARD |  | ADDITIONAL FEATURES EN | BLOCK M,SURFACE WELD W/ ABRASION-RESISTANT ALLOY(5 MM THICK)FOR MATTE LAUNDER NO:1,3 AND 5,INCLUDES TESTING REQUIREMENTS:1.TESTING TO BE DONE ON COMPLETE CAST(ELECTRICAL CONDUCTIVITY TEST,BALL TEST,DIMENSIONAL TEST,CHEMICAL ANALYSIS,PRESSURE TEST FOR 2200 KPA FOR 30 MINUTES BEFORE AND AFTER CASTING),2.PIPES TO BE HYDROSTATOCALLY PRESSURE TESTED(2200 KPA FOR 30 MINUTES),3.VISUAL AND DYE PENETRANT INSPECTION ON MACHINED SURFACES,4.TEST CERTIFICATES ARE TO BE EMAILED TO PASAR BEFORE DISPATCH OF ITEM,PSRLT-13.36-MN | ADDITIONAL FEATURES ES |  | ADDITIONAL FEATURES FR | [39 empty] | PRODUCTION COMPLETED
STP_005 | Data Enrichment | KIB | KIB | OK | 2022-12-03 | 2022-12-08 |  | STRAP | PASAR_8508 | 155813 | PSR155813 | CONSUMABLES | B | V1 | 4090 | ERSA | OTHERS | PSRLT-2.64-MN-STRAP, CHIN, SAFETY HARD HAT | PSRLT-2.64-MN-STRAP, CHIN, SAFETY HARD HAT | PC |  |  |  | HB |  |  | TOP LIFEGEAR MARKETING | URL NOT FOUND | [14 empty] | CLEANSED | STRAP | NO MODIFIER | TYPE | CHIN,SAFETY HARD HAT | LENGTH |  | WIDTH |  | THICKNESS |  | MATERIAL |  | CONNECTION TYPE |  | LOAD CAPACITY |  | HAZARD CLASS |  | CERTIFICATION/STANDARD |  | ADDITIONAL FEATURES EN | PSRLT-2.64-MN | ADDITIONAL FEATURES ES |  | ADDITIONAL FEATURES FR | [37 empty] | PRODUCTION COMPLETED
STP_005 | Data Enrichment | KIB | KIB | OK | 2022-12-03 | 2022-12-08 |  | CIRCLIP | PASAR_9210 | 032887 | PSR032887 | CONSUMABLES | B | V1 | 4090 | ERSA | OTHERS | PSRLT-4.73-MN-CIRCLIP, SHAFT, ITEM ID: P1005814, SIEZ: 120 X 4; MFR: LAHTI PRECESION | PSRLT-4.73-MN-CIRCLIP, SHAFT, ITEM ID: P1005814, SIEZ: 120 X 4; MFR: LAHTI PRECESION | PC |  |  |  | HB |  |  |  | URL NOT FOUND |  | LAHTI PRECESION | [11 empty] | P1005814 | CLEANSED | CLIP | NO MODIFIER | TYPE | CIR,SHAFT | SIZE | 120 X 4 | MATERIAL |  | HAZARD CLASS |  | CERTIFICATION/STANDARD |  | ADDITIONAL FEATURES EN | PSRLT-4.73-MN | ADDITIONAL FEATURES ES |  | ADDITIONAL FEATURES FR | [45 empty] | PRODUCTION COMPLETED
STP_005 | Data Enrichment | KIB | KIB | OK | 2022-12-03 | 2022-12-08 |  | CIRCLIP | PASAR_9223 | 041241 | PSR041241 | CONSUMABLES | B | V1 | 3000 | ERSA | OTHERS | PSRLT-4.75-MN-CIRCLIP, CUP, PUMP, BACK, SPARE CODE: A0316.14.15, POSITION NO.: 22, REFERENCE DRAWING NO.: FDU30C3.0; FOR DESULFRATED SOLUTION DISCHARGE PUMP; MFR: YIXING LINGGU PLASITC EQUIPMENT CO., LTD. | PSRLT-4.75-MN-CIRCLIP, CUP, PUMP, BACK, SPARE CODE: A0316.14.15, POSITION NO.: 22, REFERENCE DRAWING NO.: FDU30C3.0; FOR DESULFRATED SOLUTION DISCHARGE PUMP; MFR: YIXING LINGGU PLASITC EQUIPMENT CO., LTD. | PC |  |  |  | HB |  |  | CHINA NERIN ENGINEERING CO., LTD. | URL NOT FOUND |  | YIXING LINGGU PLASITC EQUIPMENT CO.LTD. | [6 empty] | DESULFRATED SOLUTION DISCHARGE PUMP |  |  | FDU30C3.0 |  |  | CLEANSED | CLIP | NO MODIFIER | TYPE | CIR,BACK,CUP | SIZE |  | MATERIAL |  | HAZARD CLASS |  | CERTIFICATION/STANDARD |  | ADDITIONAL FEATURES EN | POS:22,SPARE CODE:A0316.14.15,PSRLT-4.75-MN | ADDITIONAL FEATURES ES |  | ADDITIONAL FEATURES FR | [45 empty] | PRODUCTION COMPLETED
STP_005 | Data Enrichment | KIB | KIB | OK | 2022-12-03 | 2022-12-08 |  | FUSE LINK | PASAR_9253 | 050713 | PSR050713 | CONSUMABLES | B | V1 | 1600 | ERSA | OTHERS | PSRLT-4.79-MN-FUSE LINK, 400 AMPS, 250 VOLTS, KNIFE BLADE TYPE, RENEWABLE | PSRLT-4.79-MN-FUSE LINK, 400 AMPS, 250 VOLTS, KNIFE BLADE TYPE, RENEWABLE | PC |  |  |  | HB |  |  |  | URL NOT FOUND | [14 empty] | CLEANSED | LINK | FUSE | TYPE | KNIFE BLADE,RENEWABLE | CURRENT RATING | 400 A | INTERRUPT RATING |  | VOLTAGE RATING | 250 V | SIZE |  | HAZARD CLASS |  | CERTIFICATION/STANDARD |  | ADDITIONAL FEATURES EN | PSRLT-4.79-MN | ADDITIONAL FEATURES ES |  | ADDITIONAL FEATURES FR | [41 empty] | PRODUCTION COMPLETED
STP_005 | Data Enrichment | KIB | KIB | OK | 2022-12-03 | 2022-12-08 |  | BEAM | PASAR_9632 | 252711 | PSR252711 | CONSUMABLES | C | V1 | 1500 | ERSA | OTHERS | PSRLT-5.62-MN-H-BEAM, 100 MM X 100 MM X 6 MM WEB X 10 MM FLANGE X 6 M LONG, HEB, ASTM A36M, WITH STANDARD ASTM MARKING AND ORIGINAL MTR, UPON DELIVERY, FOR GENERAL STRUCTURE | PSRLT-5.62-MN-H-BEAM, 100 MM X 100 MM X 6 MM WEB X 10 MM FLANGE X 6.0 METERS LONG, HEB, ASTM A36M, WITH STANDARD ASTM MARKING AND ORIGINAL MTR, UPON DELIVERY, FOR GENERAL STRUCTURE | LG |  |  |  | HB |  |  | REMINGTON INDUSTRIAL SALES CORPORATION | URL NOT FOUND | [14 empty] | CLEANSED | BEAM | STRUCTURAL | TYPE | H | WIDTH | 100 MM | LENGTH | 6 M | WEB THICKNESS | 6 MM | HEIGHT |  | LOAD CAPACITY |  | MATERIAL |  | MATERIAL SPECIFICATION | ASTM A36M | GRADE |  | COATING/FINISH |  | TENSILE STRENGTH |  | PROCESS |  | WEIGHT |  | HAZARD CLASS |  | CERTIFICATION/STANDARD |  | ADDITIONAL FEATURES EN | HEIGHT:100 MM,FLANGE THICKNESS:10 MM,FOR GENERAL STRUCTURE,W/ MARKING AND ORIGINAL MTR,UPON DELIVERY,PSRLT-5.62-MN | ADDITIONAL FEATURES ES |  | ADDITIONAL FEATURES FR | [25 empty] | PRODUCTION COMPLETED
STP_005 | Data Enrichment | KIB | KIB | OK | 2022-12-03 | 2022-12-08 |  | LAUNDER | PASAR_9729 | 031122 | PSR031122 | CONSUMABLES | A | PD | 5920 | UNBW | CAPITAL | PSRLT-5.89-MN-LAUNDER, SLAG, WATER-COOLED, MATERIAL: COPPER, BLOCK L; FOR SLAG LAUNDER NO. 1 & MATTE LAUNDER NO. 1, 3 & 5; INCLUDES TESTING REQUIREMENTS: 1. TESTING TO BE DONE ON COMPLETE CAST (ELECTRICAL CONDUCTIVITY TEST, BALL T | PSRLT-5.89-MN-LAUNDER, SLAG, WATER-COOLED, MATERIAL: COPPER, BLOCK L; FOR SLAG LAUNDER NO. 1 & MATTE LAUNDER NO. 1, 3 & 5; INCLUDES TESTING REQUIREMENTS: 1. TESTING TO BE DONE ON COMPLETE CAST (ELECTRICAL CONDUCTIVITY TEST, BALL TEST, DIMENSIONAL TEST, CHEMICAL ANALYSIS, PRESSURE TEST FOR 2200 KPA FOR 30 MINUTES BEFORE AND AFTER CASTING) 2. PIPES TO BE HYDROSTATOCALLY PRESSURE TESTED (@ 2200 KPA FOR 30 MINUTES), 3. VISUAL AND DYE PENETRANT INSPECTION ON MACHINED SURFACES, 4. TEST CERTIFICATES ARE TO BE EMAILED TO PASAR BEFORE DISPATCH OF ITEM. | PC |  |  |  | EX |  |  |  | URL NOT FOUND | [14 empty] | CLEANSED | LAUNDER | NO MODIFIER | TYPE | SLAG,WATER-COOLED | SIZE |  | PROCESS |  | MATERIAL | COPPER | LINER SIZE |  | LINER MATERIAL |  | HAZARD CLASS |  | CERTIFICATION/STANDARD |  | ADDITIONAL FEATURES EN | BLOCK L,FOR SLAG LAUNDER NO:1 AND MATTE LAUNDER NO:1,3 AND 5,INCLUDES TESTING REQUIREMENTS:1.TESTING TO BE DONE ON COMPLETE CAST(ELECTRICAL CONDUCTIVITY TEST,BALL TEST,DIMENSIONAL TEST,CHEMICAL ANALYSIS,PRESSURE TEST FOR 2200 KPA FOR 30 MINUTES BEFORE AND AFTER CASTING),2.PIPES TO BE HYDROSTATOCALLY PRESSURE TESTED(2200 KPA FOR 30 MINUTES),3.VISUAL AND DYE PENETRANT INSPECTION ON MACHINED SURFACES,4.TEST CERTIFICATES ARE TO BE EMAILED TO PASAR BEFORE DISPATCH OF ITEM,PSRLT-5.89-MN | ADDITIONAL FEATURES ES |  | ADDITIONAL FEATURES FR | [39 empty] | PRODUCTION COMPLETED
STP_005 | Data Enrichment | KIB | KIB | OK | 2022-12-03 | 2022-12-08 |  | CIRCLIP | PASAR_9843 | 014557 | PSR014557 | CONSUMABLES | B | V1 | 3000 | ERSA | OTHERS | PSRLT-6.16-MN-CIRCLIP, P/N 932, IDENTIFICATION NO.: 932IBI900SKF400; FOR CHEMICAL PUMP TYPE: NEPS, SIZE: 250-200-400, SERIAL NO. 12.0721/4-8, MFR: WERNERT PUMPEN GMBH, GERMANY | PSRLT-6.16-MN-CIRCLIP, P/N 932, IDENTIFICATION NO.: 932IBI900SKF400; FOR CHEMICAL PUMP TYPE: NEPS, SIZE: 250-200-400, SERIAL NO. 12.0721/4-8, MFR: WERNERT PUMPEN GMBH, GERMANY | PC |  |  |  | HB |  |  | WERNERT - PUMPEN GMBH | URL NOT FOUND |  | WERNERT PUMPEN GMBH GERMANY | 932 | [5 empty] | CHEMICAL PUMP | 250-200-400 | NEPS |  | 12.0721/4-8 |  | CLEANSED | CLIP | NO MODIFIER | TYPE | CIR | SIZE |  | MATERIAL |  | HAZARD CLASS |  | CERTIFICATION/STANDARD |  | ADDITIONAL FEATURES EN | IDENTIFICATION NO:932IBI900SKF400,PSRLT-6.16-MN | ADDITIONAL FEATURES ES |  | ADDITIONAL FEATURES FR | [45 empty] | PRODUCTION COMPLETED
STP_005 | Data Enrichment | KIB | KIB | OK | 2022-12-03 | 2022-12-08 |  | BEAM | PASAR_10347 | 035731 | PSR035731 | CONSUMABLES | B | V1 | 5920 | ERSA | OTHERS | PSRLT-7.25-MN-BEAM, TRANSMISSION, OUTOTEC MATERIAL NO.: 10401025; POSITION NO.: 12, REFERENCE DRAWING NO.: 10482355; FOR INTERMEDIATE LADLE, MFR: OUTOTEC | PSRLT-7.25-MN-BEAM, TRANSMISSION, OUTOTEC MATERIAL NO.: 10401025; POSITION NO.: 12, REFERENCE DRAWING NO.: 10482355; FOR INTERMEDIATE LADLE, MFR: OUTOTEC | PC |  |  |  | HB |  |  |  | URL NOT FOUND |  | OUTOTEC | [6 empty] | INTERMEDIATE LADLE |  |  | 10482355 |  |  | CLEANSED | BEAM | NO MODIFIER | TYPE | TRANSMISSION | SIZE |  | MATERIAL |  | MATERIAL SPECIFICATION |  | HAZARD CLASS |  | CERTIFICATION/STANDARD |  | ADDITIONAL FEATURES EN | MATERIAL NO:10401025,POS:12,PSRLT-7.25-MN | ADDITIONAL FEATURES ES |  | ADDITIONAL FEATURES FR | [43 empty] | PRODUCTION COMPLETED
STP_005 | Data Enrichment | KIB | KIB | OK | 2022-12-03 | 2022-12-08 |  | CIRCLIP | PASAR_10716 | 052878 | PSR052878 | CONSUMABLES | B | V1 | 5920 | ERSA | OTHERS | PSRLT-8.61-MN-CIRCLIP, OF BACK PUMP CAP, P/N 22, MODEL NO.: 65FDU-54-25/40-C3, DRAWING NO.: FDU30C3.0, FOR PU-0316-CP-02, MFR: YIXING LINGGU PLASTIC EQUIPMENT CO. | PSRLT-8.61-MN-CIRCLIP, OF BACK PUMP CAP, P/N 22, MODEL NO.: 65FDU-54-25/40-C3, DRAWING NO.: FDU30C3.0, FOR PU-0316-CP-02, MFR: YIXING LINGGU PLASTIC EQUIPMENT CO. | PC |  |  |  | HB |  |  | GENERAL EXPORTATION (H.K.) CO., LTD. | URL NOT FOUND |  | YIXING LINGGU PLASTIC EQUIPMENT CO. | 22 | 65FDU-54-25/40-C3 |  |  |  |  | PUMP | PU-0316-CP-02 |  | FDU30C3.0 |  |  | CLEANSED | CLIP | NO MODIFIER | TYPE | BACK,CAP | SIZE |  | MATERIAL |  | HAZARD CLASS |  | CERTIFICATION/STANDARD |  | ADDITIONAL FEATURES EN | PSRLT-8.61-MN | ADDITIONAL FEATURES ES |  | ADDITIONAL FEATURES FR | [45 empty] | PRODUCTION COMPLETED
STP_005 | Data Enrichment | KIB | KIB | OK | 2022-12-03 | 2022-12-08 |  | LAUNDER | PASAR_10731 | 031112 | PSR031112 | CONSUMABLES | B | PD | 5920 | UNBW | CAPITAL | PSRLT-8.67-MN-LAUNDER, SLAG, WATER-COOLED, MATERIAL: COPPER, BLOCK A; FOR SLAG LAUNDER NO. 2 AND 3; INCLUDES TESTING REQUIREMENTS: 1. TESTING TO BE DONE ON COMPLETE CAST | PSRLT-8.67-MN-LAUNDER, SLAG, WATER-COOLED, MATERIAL: COPPER, BLOCK A; FOR SLAG LAUNDER NO. 2 AND 3; INCLUDES TESTING REQUIREMENTS: 1. TESTING TO BE DONE ON COMPLETE CAST (ELECTRICAL CONDUCTIVITY TEST, BALL TEST, DIMENSIONAL TEST, CHEMICAL ANALYSIS, PRESSURE TEST FOR 2200 KPA FOR 30 MINUTES BEFORE AND AFTER CASTING) 2. PIPES TO BE HYDROSTATOCALLY PRESSURE TESTED (@ 2200 KPA FOR 30 MINUTES), 3. VISUAL AND DYE PENETRANT INSPECTION ON MACHINED SURFACES, 4. TEST CERTIFICATES ARE TO BE EMAILED TO PASAR BEFORE DISPATCH OF ITEM. | PC |  |  |  | EX |  |  | GRADIENT SERVICES PTY LTD | URL NOT FOUND | [14 empty] | CLEANSED | LAUNDER | NO MODIFIER | TYPE | SLAG,WATER-COOLED | SIZE |  | PROCESS |  | MATERIAL | COPPER | LINER SIZE |  | LINER MATERIAL |  | HAZARD CLASS |  | CERTIFICATION/STANDARD |  | ADDITIONAL FEATURES EN | BLOCK A,FOR SLAG LAUNDER NO:2 AND 3,INCLUDES TESTING REQUIREMENTS:1.TESTING TO BE DONE ON COMPLETE CAST(ELECTRICAL CONDUCTIVITY TEST,BALL TEST,DIMENSIONAL TEST,CHEMICAL ANALYSIS,PRESSURE TEST FOR 2200 KPA FOR 30 MINUTES BEFORE AND AFTER CASTING),2.PIPES TO BE HYDROSTATOCALLY PRESSURE TESTED(2200 KPA FOR 30 MINUTES),3.VISUAL AND DYE PENETRANT INSPECTION ON MACHINED SURFACES,4.TEST CERTIFICATES ARE TO BE EMAILED TO PASAR BEFORE DISPATCH OF ITEM,PSRLT-8.67-MN | ADDITIONAL FEATURES ES |  | ADDITIONAL FEATURES FR | [39 empty] | PRODUCTION COMPLETED
STP_005 | Data Enrichment | KIB | KIB | OK | 2022-12-03 | 2022-12-08 |  | STRAP | PASAR_13303 | 031867 | PSR031867 | CONSUMABLES | C | PD | 4090 | ERSA | OTHERS | STRAP, AL-CONTACT, LENGTH: 150 mm, P/N 21003452; FOR ANODE CASTING (ELECTRIC LAUNDERS), MFR: OUTOTEC | STRAP, AL-CONTACT, LENGTH: 150 mm, P/N 21003452; FOR ANODE CASTING (ELECTRIC LAUNDERS), MFR: OUTOTEC | UT |  |  |  | EX |  |  |  | URL NOT FOUND |  | OUTOTEC | 21003452 | [5 empty] | ANODE CASTING (ELECTRIC LAUNDERS) | [5 empty] | CLEANSED | STRAP | NO MODIFIER | TYPE | AL-CONTACT | LENGTH | 150 MM | WIDTH |  | THICKNESS |  | MATERIAL |  | CONNECTION TYPE |  | LOAD CAPACITY |  | HAZARD CLASS |  | CERTIFICATION/STANDARD |  | ADDITIONAL FEATURES EN |  | ADDITIONAL FEATURES ES |  | ADDITIONAL FEATURES FR | [37 empty] | PRODUCTION COMPLETED
STP_005 | Data Enrichment | KIB | KIB | OK | 2022-12-03 | 2022-12-08 |  | STRAP | PASAR_13304 | 031868 | PSR031868 | CONSUMABLES | C | PD | 4090 | ERSA | OTHERS | STRAP, AL-CONTACT, LENGTH: 350 mm, P/N Avaa; FOR ANODE CASTING (ELECTRIC LAUNDERS), MFR: OUTOTEC | STRAP, AL-CONTACT, LENGTH: 350 mm, P/N Avaa; FOR ANODE CASTING (ELECTRIC LAUNDERS), MFR: OUTOTEC | UT |  |  |  | EX |  |  |  | URL NOT FOUND |  | OUTOTEC | AVAA | [5 empty] | ANODE CASTING (ELECTRIC LAUNDERS) | [5 empty] | CLEANSED | STRAP | NO MODIFIER | TYPE | AL-CONTACT | LENGTH | 350 MM | WIDTH |  | THICKNESS |  | MATERIAL |  | CONNECTION TYPE |  | LOAD CAPACITY |  | HAZARD CLASS |  | CERTIFICATION/STANDARD |  | ADDITIONAL FEATURES EN |  | ADDITIONAL FEATURES ES |  | ADDITIONAL FEATURES FR | [37 empty] | PRODUCTION COMPLETED