## Sheet1
Project Code | Activities | Production User | CA Code | Production Comments | Start Date | End Date | Remarks | Keywords | Griha ID | SN | PASAR MATERIAL NUMBER | INVENTORY TYPE | BI CODE | MRP TYPE | MATERIAL GROUP | MATERIAL TYPE | SAP INVENTORY TYPE | SHORT DESCRIPTION | LONG DESCRIPTION | UM | SAP PN | SAP MFG NUMBER | SAP MFG NAME | LOT SIZE | PASAR MFG NAME | PASAR PN | SUPPLIER (source list) | Reference URL | Reference URL 1 | Manufacturer Name | Manufacturer Part Number | Model Number | Alternate Manufacturer | Alternate Manufacturer Part Number | Alternate Manufacturer 1 | Alternate Manufacturer Part Number 1 | Equipment Name | Equipment Model | Equipment Manufacturer | Drawing Number | Serial Number | Item Number | Enriched/Cleansed | Noun | Modifier | Attribute Name 1 | Attribute Value 1 | Attribute Name 2 | Attribute Value 2 | Attribute Name 3 | Attribute Value 3 | Attribute Name 4 | Attribute Value 4 | Attribute Name 5 | Attribute Value 5 | Attribute Name 6 | Attribute Value 6 | Attribute Name 7 | Attribute Value 7 | Attribute Name 8 | Attribute Value 8 | Attribute Name 9 | Attribute Value 9 | Attribute Name 10 | Attribute Value 10 | Attribute Name 11 | Attribute Value 11 | Attribute Name 12 | Attribute Value 12 | Attribute Name 13 | Attribute Value 13 | Attribute Name 14 | Attribute Value 14 | Attribute Name 15 | Attribute Value 15 | Attribute Name 16 | Attribute Value 16 | Attribute Name 17 | Attribute Value 17 | Attribute Name 18 | Attribute Value 18 | Attribute Name 19 | Attribute Value 19 | Attribute Name 20 | Attribute Value 20 | Attribute Name 21 | Attribute Value 21 | Attribute Name 22 | Attribute Value 22 | Attribute Name 23 | Attribute Value 23 | Attribute Name 24 | Attribute Value 24 | Attribute Name 25 | Attribute Value 25 | Attribute Name 26 | Attribute Value 26 | Attribute Name 27 | Attribute Value 27 | Attribute Name 28 | Attribute Value 28 | Attribute Name 29 | Attribute Value 29 | Attribute Name 30 | Attribute Value 30 | Status
STP_005 | Data Enrichment | ATS | ATS | OK_CROSS CHECK MODIFIER | 2022-12-03 | 2022-12-06 |  | BAR | PASAR_189 | 172110 | PSR172110 | CONSUMABLES | C | PD | 1500 | ERSA | OTHERS | BAR, ANGLE, EQUAL LEG, M. S., 100 MM X 100 MM X 10 MM X 6 METERS LONG, THEORETICAL WEIGHT: 89.40 KG/LENGTH; TOLERANCE ON WEIGHT: ±4%; MATERIAL: CARBON STEEL CONFORMING TO ASTM A36M OR JIS G3101 SS400 - STEELS FOR GENERAL STRUCTURE | BAR, ANGLE, EQUAL LEG, M. S., 100 MM X 100 MM X 10 MM X 6 METERS LONG, THEORETICAL WEIGHT: 89.40 KG/LENGTH; TOLERANCE ON WEIGHT: ±4%; MATERIAL: CARBON STEEL CONFORMING TO ASTM A36M OR JIS G3101 SS400 - STEELS FOR GENERAL STRUCTURE | LG |  |  |  | EX |  |  | REMINGTON INDUSTRIAL SALES CORPORATION | URL NOT FOUND | [14 empty] | CLEANSED | BAR | No Modifier | TYPE | ANGLE,EQUAL LEG | DIMENSIONS | 100 X 100 X 10 MM X LG 6 M | MATERIAL | CARBON STEEL | MATERIAL SPECIFICATION |  | HAZARD CLASS |  | CERTIFICATION/STANDARD | ASTM A36M,JIS G3101 SS400 | ADDITIONAL FEATURES EN | FOR GENERAL STRUCTURE,M. S,THEORETICAL WEIGHT: 89.4 KG/LG,TOLERANCE ON WEIGHT: +/- 4 PCT | ADDITIONAL FEATURES ES |  | ADDITIONAL FEATURES FR | [43 empty] | Production Completed
STP_005 | Data Enrichment | ATS | ATS | OK_CROSS CHECK MODIFIER | 2022-12-03 | 2022-12-07 |  | BAR | PASAR_190 | 283527 | PSR283527 | CONSUMABLES | B | PD | 1500 | ERSA | OTHERS | BAR, ANGLE, EQUAL LEG, SUS 304, 25 MM X 25 MM X 3 MM X 6 METERS LONG, THEORETICAL WEIGHT: 6.78 KG/LENGTH; MATERIAL: STAINLESS STEEL TYPE 304 | BAR, ANGLE, EQUAL LEG, SUS 304, 25 MM X 25 MM X 3 MM X 6 METERS LONG, THEORETICAL WEIGHT: 6.78 KG/LENGTH; MATERIAL: STAINLESS STEEL TYPE 304 | LG |  |  |  | EX |  |  | UP TOWN INDL SALES INC | URL NOT FOUND | [14 empty] | CLEANSED | BAR | No Modifier | TYPE | ANGLE,EQUAL LEG | DIMENSIONS | 25 X 25 X 3 MM X LG 6 M | MATERIAL | STAINLESS STEEL 304 | MATERIAL SPECIFICATION |  | HAZARD CLASS |  | CERTIFICATION/STANDARD |  | ADDITIONAL FEATURES EN | THEORETICAL WEIGHT: 6.78 KG/LG | ADDITIONAL FEATURES ES |  | ADDITIONAL FEATURES FR | [43 empty] | Production Completed
STP_005 | Data Enrichment | ATS | ATS | OK_CROSS CHECK MODIFIER | 2022-12-03 | 2022-12-07 |  | BAR | PASAR_191 | 548547 | PSR548547 | CONSUMABLES | C | PD | 1500 | ERSA | OTHERS | BAR, ANGLE, EQUAL LEG, SUS 304, 50 MM X 50 MM X 5 MM X 6 METERS LONG, THEORETICAL WEIGHT: 22.86 KG/LENGTH; MATERIAL: STAINLESS STEEL TYPE 304 | BAR, ANGLE, EQUAL LEG, SUS 304, 50 MM X 50 MM X 5 MM X 6 METERS LONG, THEORETICAL WEIGHT: 22.86 KG/LENGTH; MATERIAL: STAINLESS STEEL TYPE 304 | LG |  |  |  | EX |  |  |  | URL NOT FOUND | [14 empty] | CLEANSED | BAR | No Modifier | TYPE | ANGLE,EQUAL LEG | DIMENSIONS | 50 X 50 X 5 MM X LG 6 M | MATERIAL | STAINLESS STEEL 304 | MATERIAL SPECIFICATION |  | HAZARD CLASS |  | CERTIFICATION/STANDARD |  | ADDITIONAL FEATURES EN | THEORETICAL WEIGHT: 22.86 KG/LG | ADDITIONAL FEATURES ES |  | ADDITIONAL FEATURES FR | [43 empty] | Production Completed
STP_005 | Data Enrichment | ATS | ATS | OK_CROSS CHECK MODIFIER | 2022-12-03 | 2022-12-07 |  | BAR | PASAR_192 | 586247 | PSR586247 | CONSUMABLES | C | PD | 1500 | ERSA | OTHERS | BAR, ANGLE, UNEQUAL LEG, M.S., 150 MM X 90 MM X 12 MM X 6 METERS LONG, THEORETICAL WEIGHT: 129 KG/LENGTH; MATERIAL: CARBON STEEL CONFORMING TO JIS G3101 SS400 OR ASTM A36M - STEELS FOR GENERAL STRUCTURE | BAR, ANGLE, UNEQUAL LEG, M.S., 150 MM X 90 MM X 12 MM X 6 METERS LONG, THEORETICAL WEIGHT: 129 KG/LENGTH; MATERIAL: CARBON STEEL CONFORMING TO JIS G3101 SS400 OR ASTM A36M - STEELS FOR GENERAL STRUCTURE | LG |  |  |  | EX |  |  |  | URL NOT FOUND | [14 empty] | CLEANSED | BAR | No Modifier | TYPE | ANGLE,UNEQUAL LEG | DIMENSIONS | 150 X 90 X 12 MM X LG 6 M | MATERIAL | CARBON STEEL | MATERIAL SPECIFICATION |  | HAZARD CLASS |  | CERTIFICATION/STANDARD | JIS G3101 SS400,ASTM A36M | ADDITIONAL FEATURES EN | FOR GENERAL STRUCTURE,M.S | ADDITIONAL FEATURES ES |  | ADDITIONAL FEATURES FR | [43 empty] | Production Completed
STP_005 | Data Enrichment | ATS | ATS | OK | 2022-12-03 | 2022-12-07 |  | BAR | PASAR_193 | 102353 | PSR102353 | CONSUMABLES | C | PD | 4400 | ERSA | OTHERS | BAR, BUS, END ROUND, 99.90% COPPER, ALLOY NO. C1100; TEMPER GRADE: 0; ELECTRIC CONDUCTIVITY (20°C): 100% MINIMUM; TENSILE STRENGTH: 195 N/MM2 MINIMUM; CONFORMING TO JIS H3140; REFERENCE PASAR DWG. NO. PC-3917; FOR COMMERCIAL CELL #1 | BAR, BUS, END ROUND, 99.90% COPPER, ALLOY NO. C1100; TEMPER GRADE: 0; ELECTRIC CONDUCTIVITY (20°C): 100% MINIMUM; TENSILE STRENGTH: 195 N/MM2 MINIMUM; CONFORMING TO JIS H3140; REFERENCE PASAR DWG. NO. PC-3917; FOR COMMERCIAL CELL #1 | PC |  |  |  | EX |  |  | PT. KOINJAYA CO., LTD. | URL NOT FOUND | [11 empty] | PC-3917 |  |  | CLEANSED | BAR | ROUND | TYPE | BUS,END | DIAMETER |  | LENGTH |  | MATERIAL | COPPER ALLOY C1100 99.9 PCT | MATERIAL SPECIFICATION |  | PROCESS |  | WEIGHT |  | COATING/FINISH |  | HAZARD CLASS |  | CERTIFICATION/STANDARD | JIS H3140 | ADDITIONAL FEATURES EN | TEMPER GRADE: 0,ELECTRIC CONDUCTIVITY (20 DEG C): 100 PCT MINIMUM,TENSILE STRENGTH: 195 N/MM2 MINIMUM,FOR COMMERCIAL CELL #1 | ADDITIONAL FEATURES ES |  | ADDITIONAL FEATURES FR | [35 empty] | Production Completed
STP_005 | Data Enrichment | ATS | ATS | OK | 2022-12-03 | 2022-12-07 |  | BAR | PASAR_194 | 946241 | PSR946241 | CRITICAL | A | PD | 4400 | ERSA | OTHERS | BAR, BUS, ROUND END, ALLOY NO. C1100, TEMPER GRADE: 0, ELECTRIC CONDUCTIVITY (20 c): 100% MINIMUM, TENSILE STRENGTH: 195 N/MM2 MINIMUM, CONFORMING TO JIS H3140, REFERENCE PASAR DWG. NO. 801-M-0014, FOR COMMERCIAL CELL #2 TYPE B | BAR, BUS, ROUND END, ALLOY NO. C1100, TEMPER GRADE: 0, ELECTRIC CONDUCTIVITY (20 c): 100% MINIMUM, TENSILE STRENGTH: 195 N/MM2 MINIMUM, CONFORMING TO JIS H3140, REFERENCE PASAR DWG. NO. 801-M-0014, FOR COMMERCIAL CELL #2 TYPE B | PC |  |  |  | EX |  |  | PT. KOINJAYA CO., LTD. | URL NOT FOUND | [11 empty] | 801-M-0014 |  |  | CLEANSED | BAR | ROUND | TYPE | BUS,END | DIAMETER |  | LENGTH |  | MATERIAL | ALLOY C1100 | MATERIAL SPECIFICATION |  | PROCESS |  | WEIGHT |  | COATING/FINISH |  | HAZARD CLASS |  | CERTIFICATION/STANDARD | JIS H3140 | ADDITIONAL FEATURES EN | TEMPER GRADE: 0,ELECTRIC CONDUCTIVITY (20 C): 100 PCT MINIMUM,TENSILE STRENGTH: 195 N/MM2 MINIMUM,FOR COMMERCIAL CELL #2 TYPE B | ADDITIONAL FEATURES ES |  | ADDITIONAL FEATURES FR | [35 empty] | Production Completed
STP_005 | Data Enrichment | ATS | ATS | OK_CROSS CHECK MODIFIER | 2022-12-03 | 2022-12-07 |  | BAR | PASAR_195 | 041185 | PSR041185 | CONSUMABLES | A | PD | 5955 | ERSA | OTHERS | BAR, COPPER, (COPPER BAR JUMPER), 3 X 30-150 MM; FLAT TROLLEY, SLAG POT HANDLING - 01A/B, DWG.: CN0536DD0303ME1-48; MFR: WUXI JULI ELECTROMOTION VEHICLE CO.,LTD | BAR, COPPER, (COPPER BAR JUMPER), 3 X 30-150 MM; FLAT TROLLEY, SLAG POT HANDLING - 01A/B, DWG.: CN0536DD0303ME1-48; MFR: WUXI JULI ELECTROMOTION VEHICLE CO.,LTD | PC |  |  |  | EX |  |  |  | URL NOT FOUND |  | WUXI JULI ELECTROMOTION VEHICLE CO.,LTD | [6 empty] | SLAG POT HANDLING FLAT TROLLEY 01A/B |  |  | CN0536DD0303ME1-48 |  |  | CLEANSED | BAR | No Modifier | TYPE | JUMPER | DIMENSIONS | 30-150 MM | MATERIAL | COPPER | MATERIAL SPECIFICATION |  | HAZARD CLASS |  | CERTIFICATION/STANDARD |  | ADDITIONAL FEATURES EN | PACKAGING QUANTITY: 3 | ADDITIONAL FEATURES ES |  | ADDITIONAL FEATURES FR | [43 empty] | Production Completed
STP_005 | Data Enrichment | ATS | ATS | OK | 2022-12-03 | 2022-12-07 |  | BAR | PASAR_196 | 172145 | PSR172145 | CONSUMABLES | C | PD | 1500 | ERSA | OTHERS | BAR, DEFORMED, M. S., 16 MM ND X 6 METERS LONG, HOT-ROLLED, WELDABLE, GRADE: 230, YIELD STRENGTH: 230 MPa MIN., TENSILE STRENGTH: 390 MPa MIN., CONFORMING TO PNS 49:1991; THEORETICAL WEIGHT: 9.468 KG/LENGTH. | BAR, DEFORMED, M. S., 16 MM ND X 6 METERS LONG, HOT-ROLLED, WELDABLE, GRADE: 230, YIELD STRENGTH: 230 MPa MIN., TENSILE STRENGTH: 390 MPa MIN., CONFORMING TO PNS 49:1991; THEORETICAL WEIGHT: 9.468 KG/LENGTH. | LG |  |  |  | EX |  |  | ORMOC LIBERTY MARKETING, INC. | URL NOT FOUND | [14 empty] | CLEANSED | BAR | REINFORCING | TYPE | DEFORMED,HOT-ROLLED,WELDABLE | DIAMETER | 16 MM | LENGTH | 6 M | MATERIAL | MILD STEEL | MATERIAL SPECIFICATION | GRADE 230 | PROCESS |  | WEIGHT | 9.468 KG/LG | COATING/FINISH |  | HAZARD CLASS |  | CERTIFICATION/STANDARD | PNS 49:1991 | ADDITIONAL FEATURES EN | YIELD STRENGTH: 230 MPA MIN,TENSILE STRENGTH: 390 MPA MIN | ADDITIONAL FEATURES ES |  | ADDITIONAL FEATURES FR | [35 empty] | Production Completed
STP_005 | Data Enrichment | ATS | ATS | OK | 2022-12-03 | 2022-12-07 |  | BAR | PASAR_197 | 017788 | PSR017788 | CONSUMABLES | C | PD | 1500 | ERSA | OTHERS | BAR, DEFORMED, M. S., 16 MM ND X 6 METERS LONG, HOT-ROLLED, WELDABLE, GRADE: 275, YIELD STRENGTH: 275 MPa MIN., TENSILE STRENGTH: 480 MPa MIN., CONFORMING TO PNS 49:1991; THEORETICAL WEIGHT: 9.468 KG/LENGTH. | BAR, DEFORMED, M. S., 16 MM ND X 6 METERS LONG, HOT-ROLLED, WELDABLE, GRADE: 275, YIELD STRENGTH: 275 MPa MIN., TENSILE STRENGTH: 480 MPa MIN., CONFORMING TO PNS 49:1991; THEORETICAL WEIGHT: 9.468 KG/LENGTH. | LG |  |  |  | EX |  |  | ACERSTEEL INDUSTRIAL SALES INC | URL NOT FOUND | [14 empty] | CLEANSED | BAR | REINFORCING | TYPE | DEFORMED,HOT-ROLLED,WELDABLE | DIAMETER | 16 MM | LENGTH | 6 M | MATERIAL | MILD STEEL | MATERIAL SPECIFICATION | GRADE 275 | PROCESS |  | WEIGHT | 9.468 KG/LG | COATING/FINISH |  | HAZARD CLASS |  | CERTIFICATION/STANDARD | PNS 49:1991 | ADDITIONAL FEATURES EN | YIELD STRENGTH: 275 MPA MIN,TENSILE STRENGTH: 480 MPA MIN | ADDITIONAL FEATURES ES |  | ADDITIONAL FEATURES FR | [35 empty] | Production Completed
STP_005 | Data Enrichment | ATS | ATS | OK | 2022-12-03 | 2022-12-07 |  | BAR | PASAR_198 | 172952 | PSR172952 | CONSUMABLES | C | PD | 1500 | ERSA | OTHERS | BAR, DEFORMED, M. S., 20 MM ND X 6.0 METERS LONG, HOT-ROLLED, WELDABLE, GRADE: 230, YIELD STRENGTH: 230 MPa MIN., TENSILE STRENGTH: 390 MPa MIN., CONFORMING TO PNS 49:1991; THEORETICAL WEIGHT: 14.796 KG/LENGTH. | BAR, DEFORMED, M. S., 20 MM ND X 6.0 METERS LONG, HOT-ROLLED, WELDABLE, GRADE: 230, YIELD STRENGTH: 230 MPa MIN., TENSILE STRENGTH: 390 MPa MIN., CONFORMING TO PNS 49:1991; THEORETICAL WEIGHT: 14.796 KG/LENGTH. | LG |  |  |  | EX |  |  |  | URL NOT FOUND | [14 empty] | CLEANSED | BAR | REINFORCING | TYPE | DEFORMED,HOT-ROLLED,WELDABLE | DIAMETER | 20 MM | LENGTH | 6 M | MATERIAL | MILD STEEL | MATERIAL SPECIFICATION | GRADE 230 | PROCESS |  | WEIGHT | 14.796 KG/LG | COATING/FINISH |  | HAZARD CLASS |  | CERTIFICATION/STANDARD | PNS 49:1991 | ADDITIONAL FEATURES EN | YIELD STRENGTH: 230 MPA MIN,TENSILE STRENGTH: 390 MPA MIN | ADDITIONAL FEATURES ES |  | ADDITIONAL FEATURES FR | [35 empty] | Production Completed
STP_005 | Data Enrichment | ATS | ATS | OK | 2022-12-03 | 2022-12-07 |  | BAR | PASAR_199 | 172729 | PSR172729 | CONSUMABLES | C | PD | 1500 | ERSA | OTHERS | BAR, DEFORMED, M. S., 25 MM ND X 6.0 METERS LONG, HOT-ROLLED, WELDABLE, GRADE: 230, YIELD STRENGTH: 230 MPa MIN., TENSILE STRENGTH: 390 MPa MIN., CONFORMING TO PNS 49:1991; THEORETICAL WEIGHT: 23.118 KG/LENGTH. | BAR, DEFORMED, M. S., 25 MM ND X 6.0 METERS LONG, HOT-ROLLED, WELDABLE, GRADE: 230, YIELD STRENGTH: 230 MPa MIN., TENSILE STRENGTH: 390 MPa MIN., CONFORMING TO PNS 49:1991; THEORETICAL WEIGHT: 23.118 KG/LENGTH. | LG |  |  |  | EX |  |  |  | URL NOT FOUND | [14 empty] | CLEANSED | BAR | REINFORCING | TYPE | DEFORMED,HOT-ROLLED,WELDABLE | DIAMETER | 25 MM | LENGTH | 6 M | MATERIAL | MILD STEEL | MATERIAL SPECIFICATION | GRADE 230 | PROCESS |  | WEIGHT | 23.118 KG/LG | COATING/FINISH |  | HAZARD CLASS |  | CERTIFICATION/STANDARD | PNS 49:1991 | ADDITIONAL FEATURES EN | YIELD STRENGTH: 230 MPA MIN,TENSILE STRENGTH: 390 MPA MIN | ADDITIONAL FEATURES ES |  | ADDITIONAL FEATURES FR | [35 empty] | Production Completed
STP_005 | Data Enrichment | ATS | ATS | OK | 2022-12-03 | 2022-12-07 |  | BAR | PASAR_200 | 023316 | PSR023316 | CONSUMABLES | C | PD | 1500 | ERSA | OTHERS | BAR, DEFORMED, M. S., 36 MM ND X 9 METERS LONG, HOT-ROLLED, WELDABLE, THEORETICAL WEIGHT: 7.999 KG/LENGTH. | BAR, DEFORMED, M. S., 36 MM ND X 9 METERS LONG, HOT-ROLLED, WELDABLE, THEORETICAL WEIGHT: 7.999 KG/LENGTH. | LG |  |  |  | EX |  |  |  | URL NOT FOUND | [14 empty] | CLEANSED | BAR | REINFORCING | TYPE | DEFORMED,HOT-ROLLED,WELDABLE | DIAMETER | 36 MM | LENGTH | 9 M | MATERIAL | MILD STEEL | MATERIAL SPECIFICATION |  | PROCESS |  | WEIGHT | 7.999 KG/LG | COATING/FINISH |  | HAZARD CLASS |  | CERTIFICATION/STANDARD |  | ADDITIONAL FEATURES EN |  | ADDITIONAL FEATURES ES |  | ADDITIONAL FEATURES FR | [35 empty] | Production Completed
STP_005 | Data Enrichment | ATS | ATS | OK | 2022-12-03 | 2022-12-07 |  | BAR | PASAR_201 | 037547 | PSR037547 | CONSUMABLES | C | PD | 2600 | ERSA | OTHERS | BAR, FIXING, S235J2, FL10x50-414, EN 10058, DOCUMENT NO.: 6031167; POSITION NO.: 16, REFERENCE DRAWING NO.: 6027322; FOR LUBRICATION UNIT ASSEMBLY, STEAM DRYER, MFR: KUMERA | BAR, FIXING, S235J2, FL10x50-414, EN 10058, DOCUMENT NO.: 6031167; POSITION NO.: 16, REFERENCE DRAWING NO.: 6027322; FOR LUBRICATION UNIT ASSEMBLY, STEAM DRYER, MFR: KUMERA | PC |  |  |  | EX |  |  |  | URL NOT FOUND |  | KUMERA | [6 empty] | LUBRICATION UNIT ASSEMBLY,STEAM DRYER |  |  | 6027322 |  |  | CLEANSED | BAR | No Modifier | TYPE | FIXING | DIMENSIONS |  | MATERIAL | STEEL | MATERIAL SPECIFICATION |  | HAZARD CLASS |  | CERTIFICATION/STANDARD | EN 10058 | ADDITIONAL FEATURES EN | FL10x50-414,DOCUMENT NO: 6031167,POS: 16 | ADDITIONAL FEATURES ES |  | ADDITIONAL FEATURES FR | [43 empty] | Production Completed
STP_005 | Data Enrichment | ATS | ATS | OK | 2022-12-03 | 2022-12-07 |  | BAR | PASAR_202 | 659523 | PSR659523 | CONSUMABLES | C | PD | 1500 | ERSA | OTHERS | BAR, FLAT, 6MM THICK X 30MM WIDE X 6.0M LENGTH, CARBON STEEL SB 410, JIS G3103 | BAR, FLAT, 6MM THICK X 30MM WIDE X 6.0M LENGTH, CARBON STEEL SB 410, JIS G3103 | LG |  |  |  | EX |  |  | ORMOC LIBERTY MARKETING, INC. | URL NOT FOUND | [14 empty] | CLEANSED | BAR | RECTANGULAR | TYPE | FLAT | WIDTH | 30 MM | LENGTH | 6 M | THICKNESS | 6 MM | MATERIAL | CARBON STEEL | MATERIAL SPECIFICATION |  | PROCESS |  | WEIGHT |  | COATING/FINISH |  | HAZARD CLASS |  | CERTIFICATION/STANDARD | SB 410,JIS G3103 | ADDITIONAL FEATURES EN |  | ADDITIONAL FEATURES ES |  | ADDITIONAL FEATURES FR | [33 empty] | Production Completed
STP_005 | Data Enrichment | ATS | ATS | OK | 2022-12-03 | 2022-12-07 |  | BAR | PASAR_203 | 171548 | PSR171548 | CONSUMABLES | C | PD | 1500 | ERSA | OTHERS | BAR, FLAT, M. S., 6.0 MM THICK X 65 MM WIDE X 6 METERS LONG, THEORETICAL WEIGHT: 18.36 KG/LENGTH; TOLERANCE ON WEIGHT: ±5%; MATERIAL:CARBON STEEL CONFORMING TO ASTM A36M OR JIS G3101 SS400 - STEELS FOR GENERAL STRUCTURE. | BAR, FLAT, M. S., 6.0 MM THICK X 65 MM WIDE X 6 METERS LONG, THEORETICAL WEIGHT: 18.36 KG/LENGTH; TOLERANCE ON WEIGHT: ±5%; MATERIAL:CARBON STEEL CONFORMING TO ASTM A36M OR JIS G3101 SS400 - STEELS FOR GENERAL STRUCTURE. | LG |  |  |  | EX |  |  |  | URL NOT FOUND | [14 empty] | CLEANSED | BAR | RECTANGULAR | TYPE | FLAT | WIDTH | 65 MM | LENGTH | 6 M | THICKNESS | 6 MM | MATERIAL | CARBON STEEL | MATERIAL SPECIFICATION |  | PROCESS |  | WEIGHT | 18.36 KG/LG | COATING/FINISH |  | HAZARD CLASS |  | CERTIFICATION/STANDARD | ASTM A36M,JIS G3101 SS400 | ADDITIONAL FEATURES EN | FOR GENERAL STRUCTURE,TOLERANCE ON WEIGHT: +/- 5 PCT,M. S | ADDITIONAL FEATURES ES |  | ADDITIONAL FEATURES FR | [33 empty] | Production Completed
STP_005 | Data Enrichment | ATS | ATS | OK | 2022-12-03 | 2022-12-07 |  | BAR | PASAR_204 | 547391 | PSR547391 | CONSUMABLES | B | PD | 1500 | ERSA | OTHERS | BAR, FLAT, M. S., 9.0 MM THICK X 75 MM WIDE X 6 METERS LONG, THEORETICAL WEIGHT: 180 KG/LENGTH; TOLERANCE ON WEIGHT: ±5%; MATERIAL: CARBON STEEL CONFORMING TO ASTM A36M OR JIS G3101 SS400 STEELS FOR GENERAL STRUCTURE. | BAR, FLAT, M. S., 9.0 MM THICK X 75 MM WIDE X 6 METERS LONG, THEORETICAL WEIGHT: 180 KG/LENGTH; TOLERANCE ON WEIGHT: ±5%; MATERIAL: CARBON STEEL CONFORMING TO ASTM A36M OR JIS G3101 SS400 STEELS FOR GENERAL STRUCTURE. | LG |  |  |  | EX |  |  | REMINGTON INDUSTRIAL SALES CORPORATION | URL NOT FOUND | [14 empty] | CLEANSED | BAR | RECTANGULAR | TYPE | FLAT | WIDTH | 75 MM | LENGTH | 6 M | THICKNESS | 9 MM | MATERIAL | CARBON STEEL | MATERIAL SPECIFICATION |  | PROCESS |  | WEIGHT | 180 KG/LG | COATING/FINISH |  | HAZARD CLASS |  | CERTIFICATION/STANDARD | ASTM A36M,JIS G3101 SS400 | ADDITIONAL FEATURES EN | FOR GENERAL STRUCTURE,TOLERANCE ON WEIGHT: +/- 5 PCT | ADDITIONAL FEATURES ES |  | ADDITIONAL FEATURES FR | [33 empty] | Production Completed
STP_005 | Data Enrichment | ATS | ATS | OK | 2022-12-03 | 2022-12-07 |  | BAR | PASAR_205 | 032716 | PSR032716 | CONSUMABLES | C | PD | 5920 | ERSA | OTHERS | BAR, FORK, MATERIAL: Q235, SPARE CODE: C0305.1.13; INCLUDES LONG BAR, SPARE CODE: C0305.1.13.1; SHORT BAR, SPARE CODE: C0305.13.2; DRAWING NO: CN0536SD0305DC1-019/CN0536SD0305DC1-024, EQPT MODEL: TAIXING EP TYPE LD71m2-3 | BAR, FORK, MATERIAL: Q235, SPARE CODE: C0305.1.13; INCLUDES LONG BAR, SPARE CODE: C0305.1.13.1; SHORT BAR, SPARE CODE: C0305.13.2; DRAWING NO: CN0536SD0305DC1-019/CN0536SD0305DC1-024, EQPT MODEL: TAIXING EP TYPE LD71m2-3 | SE |  |  |  | EX |  |  |  | URL NOT FOUND | [9 empty] | TAIXING EP TYPE LD71m2-3 |  | CN0536SD0305DC1-019,CN0536SD0305DC1-024 |  |  | CLEANSED | BAR | No Modifier | TYPE | FORK,LONG,SHORT | DIMENSIONS |  | MATERIAL | CARBON STEEL | MATERIAL SPECIFICATION |  | HAZARD CLASS |  | CERTIFICATION/STANDARD |  | ADDITIONAL FEATURES EN | SPARE CODE: C0305.1.13,PARE CODE: C0305.13.2 | ADDITIONAL FEATURES ES |  | ADDITIONAL FEATURES FR | [43 empty] | Production Completed
STP_005 | Data Enrichment | ATS | ATS | OK | 2022-12-03 | 2022-12-07 |  | BAR | PASAR_206 | 403276 | PSR403276 | CONSUMABLES | B | V1 | 2600 | ERSA | OTHERS | BAR, GROUSER, TYPE II, PROFILE 96, DIMENSIONS: H: 65 MM; B: 30 MM, B1: 10 MM; B2: 10 MM; LENGTH: 3.0 METERS; THEORETICAL WEIGHT: 36 KG/LENGTH; MATERIAL: HOT-ROLLED WEAR RESITANT ALLOY STEEL; HARDNESS: 500 BHN APPROX. | BAR, GROUSER, TYPE II, PROFILE 96, DIMENSIONS: H: 65 MM; B: 30 MM, B1: 10 MM; B2: 10 MM; LENGTH: 3.0 METERS; THEORETICAL WEIGHT: 36 KG/LENGTH; MATERIAL: HOT-ROLLED WEAR RESITANT ALLOY STEEL; HARDNESS: 500 BHN APPROX. | LG |  |  |  | HB |  |  | SHORR INDUSTRIAL SALES, INC | URL NOT FOUND | [14 empty] | CLEANSED | BAR | No Modifier | TYPE | GROUSER | DIMENSIONS | H: 65 MM; B: 30 MM, B1: 10 MM; B2: 10 MM; LENGTH: 3.0 METERS 30 MM X 10 MM X 10 MM X LG 3 M X HT 65 MM | MATERIAL | HOT-ROLLED WEAR RESITANT ALLOY STEEL | MATERIAL SPECIFICATION |  | HAZARD CLASS |  | CERTIFICATION/STANDARD |  | ADDITIONAL FEATURES EN | TYPE II,PROFILE 96,THEORETICAL WEIGHT: 36 KG/LG,HARDNESS: 500 BHN APPROX | ADDITIONAL FEATURES ES |  | ADDITIONAL FEATURES FR | [43 empty] | Production Completed
STP_005 | Data Enrichment | ATS | ATS | OK | 2022-12-03 | 2022-12-07 |  | BAR | PASAR_217 | 013561 | PSR013561 | CONSUMABLES | C | PD | 5820 | ERSA | OTHERS | BAR, LIFTER, HEAD, P/N 203, W: 140 mm, H: 130 mm, L: 428 mm, MATERIAL: RUBBER, MATERAL RUBBER HARDNESS: 79~81 (DEG. SHORE A), FRAME MATERIAL: ALUMINUM FOR SECONDARY BALL MILL, TYPE: T-2736, SIZE: 2700 X 3600, MACHINE NO. 4313, | BAR, LIFTER, HEAD, P/N 203, W: 140 mm, H: 130 mm, L: 428 mm, MATERIAL: RUBBER, MATERAL RUBBER HARDNESS: 79~81 (DEG. SHORE A), FRAME MATERIAL: ALUMINUM FOR SECONDARY BALL MILL, TYPE: T-2736, SIZE: 2700 X 3600, MACHINE NO. 4313, MFR: OTSUKA IRON WORKS LTD., TOKYO JAPAN, REFERENCE PASAR DRAWING NO. FC-L184 | PC |  |  |  | EX |  |  |  | URL NOT FOUND |  | OTSUKA IRON WORKS LTD | 203 |  | TOKYO JAPAN |  |  |  | 2700 X 3600 ALUMINUM FRAME SECONDARY BALL MILL | T-2736,4313 |  | FC-L184 |  |  | CLEANSED | BAR | No Modifier | TYPE | LIFTER,HEAD | DIMENSIONS | WD 140 X LG 428 X HT 130 MM | MATERIAL | RUBBER,ALUMINUM FRAME | MATERIAL SPECIFICATION | HARDNESS: 79-81 DEG SHORE A | HAZARD CLASS |  | CERTIFICATION/STANDARD |  | ADDITIONAL FEATURES EN |  | ADDITIONAL FEATURES ES |  | ADDITIONAL FEATURES FR | [43 empty] | Production Completed
STP_005 | Data Enrichment | ATS | ATS | OK | 2022-12-03 | 2022-12-07 |  | BAR | PASAR_218 | 118656 | PSR118656 | CRITICAL | B | PD | 5820 | ERSA | OTHERS | BAR, LIFTER, SHELL, P/N 201-1, 100X110FRS, W: 100; H: 102; L: 625 mm, FOR TERTIARY BALL MILL MODEL T-2424, WET GRINDING OVERFLOW TYPE, MFR: OTSUKA IRON WORKS, JAPAN, REFERENCE MESCO DWG. NO. LM04053/LM04058 | BAR, LIFTER, SHELL, P/N 201-1, 100X110FRS, W: 100; H: 102; L: 625 mm, FOR TERTIARY BALL MILL MODEL T-2424, WET GRINDING OVERFLOW TYPE, MFR: OTSUKA IRON WORKS, JAPAN, REFERENCE MESCO DWG. NO. LM04053/LM04058 | PC |  |  |  | EX |  |  |  | URL NOT FOUND |  | OTSUKA IRON WORKS, JAPAN | 201-1 |  | MESCO |  |  |  | WET GRINDING OVERFLOW TERTIARY BALL MILL | T-2424 |  | LM04053/LM04058 |  |  | CLEANSED | BAR | No Modifier | TYPE | LIFTER, SHELL | DIMENSIONS | WD 100 X LG 625 X HT 102 MM | MATERIAL |  | MATERIAL SPECIFICATION |  | HAZARD CLASS |  | CERTIFICATION/STANDARD |  | ADDITIONAL FEATURES EN | 100X110FRS | ADDITIONAL FEATURES ES |  | ADDITIONAL FEATURES FR | [43 empty] | Production Completed
STP_005 | Data Enrichment | ATS | ATS | OK | 2022-12-03 | 2022-12-07 |  | BAR | PASAR_219 | 118587 | PSR118587 | CRITICAL | B | PD | 5820 | ERSA | OTHERS | BAR, LIFTER, SHELL, P/N 201-4, 100X110FRS, W: 100; H: 102; L: 1000 mm; FOR TERTIARY BALL MILL MODEL T-2424, WET GRINDING OVERFLOW TYPE, MFR: OTSUKA IRON WORKS, JAPAN, REFERENCE MESCO DWG. NO. LM04053 | BAR, LIFTER, SHELL, P/N 201-4, 100X110FRS, W: 100; H: 102; L: 1000 mm; FOR TERTIARY BALL MILL MODEL T-2424, WET GRINDING OVERFLOW TYPE, MFR: OTSUKA IRON WORKS, JAPAN, REFERENCE MESCO DWG. NO. LM04053 | PC |  |  |  | EX |  |  |  | URL NOT FOUND |  | OTSUKA IRON WORKS, JAPAN | 201-4 |  | MESCO |  |  |  | WET GRINDING OVERFLOW TERTIARY BALL MILL | T-2424 |  | LM04053 |  |  | CLEANSED | BAR | No Modifier | TYPE | LIFTER, SHELL | DIMENSIONS | WD 100 MM X LG 1 M X HT 102 MM | MATERIAL |  | MATERIAL SPECIFICATION |  | HAZARD CLASS |  | CERTIFICATION/STANDARD |  | ADDITIONAL FEATURES EN | 100X110FRS | ADDITIONAL FEATURES ES |  | ADDITIONAL FEATURES FR | [43 empty] | Production Completed
STP_005 | Data Enrichment | ATS | ATS | OK | 2022-12-03 | 2022-12-07 |  | BAR | PASAR_235 | 174512 | PSR174512 | CONSUMABLES | C | PD | 1500 | ERSA | OTHERS | BAR, ROUND, SOLID, CAST BRONZE, BEARING GRADE, 2 DIAMETER X 26 LONG, COPPER ALLOY NO. 936, CONFORMING TO MOD SAE 64, WITH THE FOLLOWING CHEMICAL COMPOSITION: Cu: 79.0% MIN., 83.0% MAX.; Al: 0.005% MAX.; Sb: 0.55% MAX.; Fe: 20% MAX.; | BAR, ROUND, SOLID, CAST BRONZE, BEARING GRADE, 2 DIAMETER X 26 LONG, COPPER ALLOY NO. 936, CONFORMING TO MOD SAE 64, WITH THE FOLLOWING CHEMICAL COMPOSITION: Cu: 79.0% MIN., 83.0% MAX.; Al: 0.005% MAX.; Sb: 0.55% MAX.; Fe: 20% MAX.; Pb: 11.0% MIN., 13.0% MAX.; Ni: 1.0% MAX.; P: 0.15% MAX.; Si: 0.005% MAX.; S: 0.08% MAX.; Sn: 6.0% MIN, 8.0% MAX.; Zn: 1.0% MAX.; WITH MILL CERTIFICATE | LG |  |  |  | EX |  |  |  | URL NOT FOUND | [14 empty] | CLEANSED | BAR | ROUND | TYPE | SOLID | DIAMETER | 2 | LENGTH | 26 | MATERIAL | CAST BRONZE,COPPER ALLOY 936 (CU 79 PCT MIN 83 PCT MAX,AL 0.005 PCT MAX,SB 0.55 PCT MAX,FE 20 PCT MAX,PB 11 PCT MIN 13 PCT MAX,NI 1 PCT MAX,P 0.15 PCT MAX,SI 0.005 PCT MAX,S 0.08 PCT MAX,SN 6 PCT MIN 8 PCT MAX,ZN 1 PCT MAX) | MATERIAL SPECIFICATION |  | PROCESS |  | WEIGHT |  | COATING/FINISH |  | HAZARD CLASS |  | CERTIFICATION/STANDARD | SAE 64 | ADDITIONAL FEATURES EN | BEARING GRADE | ADDITIONAL FEATURES ES |  | ADDITIONAL FEATURES FR | [35 empty] | Production Completed
STP_005 | Data Enrichment | ATS | ATS | OK | 2022-12-03 | 2022-12-07 |  | BAR | PASAR_236 | 026444 | PSR026444 | CONSUMABLES | B | V1 | 1500 | ERSA | OTHERS | BAR, ROUND, SOLID, ENGINEERING PLASTIC, SOMALITE, 30 mm DIAMETER X 1000 mm LONG. | BAR, ROUND, SOLID, ENGINEERING PLASTIC, SOMALITE, 30 mm DIAMETER X 1000 mm LONG. | LG |  |  |  | HB |  |  | KIMIKA INDUSTRIAL CORP. | URL NOT FOUND | [14 empty] | CLEANSED | BAR | ROUND | TYPE | SOLID | DIAMETER | 30 MM | LENGTH | 1 M | MATERIAL | ENGINEERING PLASTIC | MATERIAL SPECIFICATION |  | PROCESS |  | WEIGHT |  | COATING/FINISH |  | HAZARD CLASS |  | CERTIFICATION/STANDARD |  | ADDITIONAL FEATURES EN | SOMALITE | ADDITIONAL FEATURES ES |  | ADDITIONAL FEATURES FR | [35 empty] | Production Completed
STP_005 | Data Enrichment | ATS | ATS | OK | 2022-12-03 | 2022-12-07 |  | BAR | PASAR_237 | 174121 | PSR174121 | CONSUMABLES | C | PD | 1500 | ERSA | OTHERS | BAR, ROUND, SOLID, M. S., 25 mm DIAMETER X 6 METERS LONG, MATERIAL: CARBON STEEL CONFORMING TO JIS G3101 SS300 OR ASTM A36M, STEEL FOR GENERAL STRUCTURES, THEORETICAL WEIGHT: 23.120 KG/LENGTH. | BAR, ROUND, SOLID, M. S., 25 mm DIAMETER X 6 METERS LONG, MATERIAL: CARBON STEEL CONFORMING TO JIS G3101 SS300 OR ASTM A36M, STEEL FOR GENERAL STRUCTURES, THEORETICAL WEIGHT: 23.120 KG/LENGTH. | LG |  |  |  | EX |  |  |  | URL NOT FOUND | [14 empty] | CLEANSED | BAR | ROUND | TYPE | SOLID | DIAMETER | 25 MM | LENGTH | 6 M | MATERIAL | CARBON STEEL | MATERIAL SPECIFICATION |  | PROCESS |  | WEIGHT | 23.120 KG/LG | COATING/FINISH |  | HAZARD CLASS |  | CERTIFICATION/STANDARD | JIS G3101 SS300,ASTM A36M | ADDITIONAL FEATURES EN | STEEL FOR GENERAL STRUCTURES | ADDITIONAL FEATURES ES |  | ADDITIONAL FEATURES FR | [35 empty] | Production Completed
STP_005 | Data Enrichment | ATS | ATS | OK | 2022-12-03 | 2022-12-07 |  | BAR | PASAR_239 | 327766 | PSR327766 | CONSUMABLES | C | PD | 1500 | ERSA | OTHERS | BAR, ROUND, SOLID, SUS 304, 16.0MM X 6.1M LONG, MATERIAL: STAINLESS STEEL 304, THEORETICAL WEIGHT = 9.62 KG/LENGTH | BAR, ROUND, SOLID, SUS 304, 16.0MM X 6.1M LONG, MATERIAL: STAINLESS STEEL 304, THEORETICAL WEIGHT = 9.62 KG/LENGTH | LG |  |  |  | EX |  |  | CATHAY INDUSTRIAL & MILL SUPPLY INC. | URL NOT FOUND | [14 empty] | CLEANSED | BAR | ROUND | TYPE | SOLID | DIAMETER | 16 MM | LENGTH | 6.1 M | MATERIAL | STAINLESS STEEL 304 | MATERIAL SPECIFICATION |  | PROCESS |  | WEIGHT | 9.62 KG/LG | COATING/FINISH |  | HAZARD CLASS |  | CERTIFICATION/STANDARD |  | ADDITIONAL FEATURES EN |  | ADDITIONAL FEATURES ES |  | ADDITIONAL FEATURES FR | [35 empty] | Production Completed
STP_005 | Data Enrichment | ATS | ATS | OK | 2022-12-03 | 2022-12-07 |  | BAR | PASAR_240 | 174958 | PSR174958 | CONSUMABLES | C | PD | 1500 | ERSA | OTHERS | BAR, ROUND, SOLID, SUS304., 1/2 DIAMETER X 20 FEET LONG, MATERIAL: CARBON STEEL CONFORMING TO ASTM A36 OR JIS G3101 SS400, STEEL FOR GENERAL STRUCTURE, THEORETICAL WEIGHT: 6.1 KG/LENGTH. | BAR, ROUND, SOLID, SUS304., 1/2 DIAMETER X 20 FEET LONG, MATERIAL: CARBON STEEL CONFORMING TO ASTM A36 OR JIS G3101 SS400, STEEL FOR GENERAL STRUCTURE, THEORETICAL WEIGHT: 6.1 KG/LENGTH. | LG |  |  |  | EX |  |  |  | URL NOT FOUND | [14 empty] | CLEANSED | BAR | ROUND | TYPE | SOLID | DIAMETER | 1/2 IN | LENGTH | 20 FT | MATERIAL | CARBON STEEL | MATERIAL SPECIFICATION |  | PROCESS |  | WEIGHT | 6.1 KG/LG | COATING/FINISH |  | HAZARD CLASS |  | CERTIFICATION/STANDARD | ASTM A36,JIS G3101 SS400 | ADDITIONAL FEATURES EN |  | ADDITIONAL FEATURES ES |  | ADDITIONAL FEATURES FR | [35 empty] | Production Completed
STP_005 | Data Enrichment | ATS | ATS | OK | 2022-12-03 | 2022-12-07 |  | BAR | PASAR_241 | 041177 | PSR041177 | CONSUMABLES | A | PD | 5955 | ERSA | OTHERS | BAR, SPLICE, (RAIL CONNECTOR), WITH FASTENER, QU100; FLAT TROLLEY, SLAG POT HANDLING - 01A/B, DWG.: CN0536DD0303ME1-48; MFR:WUXI JULI ELECTROMOTION VEHICLE CO.,LTD | BAR, SPLICE, (RAIL CONNECTOR), WITH FASTENER, QU100; FLAT TROLLEY, SLAG POT HANDLING - 01A/B, DWG.: CN0536DD0303ME1-48; MFR:WUXI JULI ELECTROMOTION VEHICLE CO.,LTD | PC |  |  |  | EX |  |  |  | URL NOT FOUND |  | WUXI JULI ELECTROMOTION VEHICLE | QU100 | [5 empty] | SLAG POT HANDLING FLAT TROLLEY 01A/B |  |  | CN0536DD0303ME1-48 |  |  | CLEANSED | BAR | No Modifier | TYPE | SPLICE,RAIL CONNECTOR | DIMENSIONS |  | MATERIAL |  | MATERIAL SPECIFICATION |  | HAZARD CLASS |  | CERTIFICATION/STANDARD |  | ADDITIONAL FEATURES EN | W/FASTENER | ADDITIONAL FEATURES ES |  | ADDITIONAL FEATURES FR | [43 empty] | Production Completed
STP_005 | Data Enrichment | ATS | ATS | OK | 2022-12-03 | 2022-12-07 |  | BAR | PASAR_242 | 296593 | PSR296593 | CONSUMABLES | B | PD | 1500 | ERSA | OTHERS | BAR, SQUARE, 25 MM X 25 MM X 6 METERS LONG, MATERIAL: CARBON STEEL CONFORMING TO JIS G 4051 S45C OR AISI/SAE 1045, THEORETICAL WEIGHT: 29.438 KG/LENGTH | BAR, SQUARE, 25 MM X 25 MM X 6 METERS LONG, MATERIAL: CARBON STEEL CONFORMING TO JIS G 4051 S45C OR AISI/SAE 1045, THEORETICAL WEIGHT: 29.438 KG/LENGTH | LG |  |  |  | EX |  |  | UP TOWN INDL SALES INC | URL NOT FOUND | [14 empty] | CLEANSED | BAR | SQUARE | SIZE | 25 X 25 MM | LENGTH | 6 M | MATERIAL | CARBON STEEL | MATERIAL SPECIFICATION |  | PROCESS |  | WEIGHT | 29.438 KG/LG | COATING/FINISH |  | HAZARD CLASS |  | CERTIFICATION/STANDARD | JIS G 4051 S45C/AISI/SAE 1045 | ADDITIONAL FEATURES EN |  | ADDITIONAL FEATURES ES |  | ADDITIONAL FEATURES FR | [37 empty] | Production Completed
STP_005 | Data Enrichment | ATS | ATS | OK | 2022-12-03 | 2022-12-07 |  | BAR | PASAR_243 | 497756 | PSR497756 | CONSUMABLES | C | PD | 1500 | ERSA | OTHERS | BAR, SQUARE, C. S. S45C, 1 SQUARE X 20 FEET LONG, MATERIAL: CARBON STEEL CONFORMING TO JIS G4051 OR AISI/SAE 1045 - STEELS FOR MACHINE STRUCTURAL USE | BAR, SQUARE, C. S. S45C, 1 SQUARE X 20 FEET LONG, MATERIAL: CARBON STEEL CONFORMING TO JIS G4051 OR AISI/SAE 1045 - STEELS FOR MACHINE STRUCTURAL USE | LG |  |  |  | EX |  |  |  | URL NOT FOUND | [14 empty] | CLEANSED | BAR | SQUARE | SIZE |  | LENGTH | 20 FT | MATERIAL | CARBON STEEL | MATERIAL SPECIFICATION |  | PROCESS |  | WEIGHT |  | COATING/FINISH |  | HAZARD CLASS |  | CERTIFICATION/STANDARD | JIS G4051/AISI/SAE 1045,S45C | ADDITIONAL FEATURES EN | STEELS FOR MACHINE STRUCTURAL USE | ADDITIONAL FEATURES ES |  | ADDITIONAL FEATURES FR | [37 empty] | Production Completed
STP_005 | Data Enrichment | ATS | ATS | OK | 2022-12-03 | 2022-12-07 |  | BAR | PASAR_244 | 589008 | PSR589008 | CONSUMABLES | C | PD | 1500 | ERSA | OTHERS | BAR, SQUARE, SUS 304, 12MM X 12MM X 6ML | BAR, SQUARE, SUS 304, 12MM X 12MM X 6ML | LG |  |  |  | EX |  |  | PT. KOINJAYA CO., LTD. | URL NOT FOUND | [14 empty] | CLEANSED | BAR | SQUARE | SIZE | 12 X 12 MM | LENGTH | 6 M | MATERIAL | STAINLESS STEEL 304 | MATERIAL SPECIFICATION |  | PROCESS |  | WEIGHT |  | COATING/FINISH |  | HAZARD CLASS |  | CERTIFICATION/STANDARD |  | ADDITIONAL FEATURES EN |  | ADDITIONAL FEATURES ES |  | ADDITIONAL FEATURES FR | [37 empty] | Production Completed
STP_005 | Data Enrichment | ATS | ATS | OK | 2022-12-03 | 2022-12-07 |  | BAR | PASAR_245 | 037441 | PSR037441 | CONSUMABLES | C | PD | 2600 | ERSA | OTHERS | BAR, STOP, ADAPTION, D30L440, OUTOTEC MATERIAL NO.: N048069228; POSITION NO.: 10, REFERENCE DRAWING NO.: 636/220-P20-Q3-025; FOR DOSING BIN, MFR: OUTOTEC | BAR, STOP, ADAPTION, D30L440, OUTOTEC MATERIAL NO.: N048069228; POSITION NO.: 10, REFERENCE DRAWING NO.: 636/220-P20-Q3-025; FOR DOSING BIN, MFR: OUTOTEC | PC | N048069228 | 0003000030 | OUTOTEC | EX |  |  |  | URL NOT FOUND |  | OUTOTEC | N048069228 | [8 empty] | 636/220-P20-Q3-025 |  |  | CLEANSED | BAR | No Modifier | TYPE | STOP,ADAPTION | DIMENSIONS |  | MATERIAL |  | MATERIAL SPECIFICATION |  | HAZARD CLASS |  | CERTIFICATION/STANDARD |  | ADDITIONAL FEATURES EN | D30L440,POS: 10,FOR DOSING BIN | ADDITIONAL FEATURES ES |  | ADDITIONAL FEATURES FR | [43 empty] | Production Completed
STP_005 | Data Enrichment | ATS | ATS | OK | 2022-12-03 | 2022-12-07 |  | BAR | PASAR_246 | 048829 | PSR048829 | CONSUMABLES | C | PD | 3020 | ERSA | OTHERS | BAR, TURNING, P/N 3, FOR OXYGEN COMPRESSOR, TYPE: WT3-400G-0L, ORDER NO.: TH-16-2200; MFR: KAJI TECH. CORPORATION | BAR, TURNING, P/N 3, FOR OXYGEN COMPRESSOR, TYPE: WT3-400G-0L, ORDER NO.: TH-16-2200; MFR: KAJI TECH. CORPORATION | PC |  |  |  | EX |  |  |  | URL NOT FOUND |  | KAJI TECH. CORPORATION | 3 | [5 empty] | OXYGEN COMPRESSOR | WT3-400G-0L |  |  |  |  | CLEANSED | BAR | No Modifier | TYPE | TURNING | DIMENSIONS |  | MATERIAL |  | MATERIAL SPECIFICATION |  | HAZARD CLASS |  | CERTIFICATION/STANDARD |  | ADDITIONAL FEATURES EN | ORDER NO.: TH-16-2200 | ADDITIONAL FEATURES ES |  | ADDITIONAL FEATURES FR | [43 empty] | Production Completed
STP_005 | Data Enrichment | ATS | ATS | OK | 2022-12-03 | 2022-12-07 |  | PIPE | PASAR_1785 | 648820 | PSR648820 | CONSUMABLES | B | PD | 2200 | ERSA | OTHERS | CARBON PIPE 11, P/N 172-1249, ATOMIC ABSORPTION SPECTROPHOTOMETER HITACHI ZEEMAN MODEL Z5000 | CARBON PIPE 11, P/N 172-1249, ATOMIC ABSORPTION SPECTROPHOTOMETER HITACHI ZEEMAN MODEL Z5000 | PC | 172-1249 | 0003000004 | HITACHI | EX |  |  |  | URL NOT FOUND |  | HITACHI | 172-1249 | [5 empty] | ZEEMAN ATOMIC ABSORPTION SPECTROPHOTOMETER | Z5000 | HITACHI |  |  |  | CLEANSED | PIPE | No Modifier | TYPE |  | NOMINAL SIZE |  | LENGTH |  | END CONNECTION |  | MATERIAL | CARBON | OUTSIDE DIAMETER |  | HAZARD CLASS |  | CERTIFICATION/STANDARD |  | ADDITIONAL FEATURES EN | 11 | ADDITIONAL FEATURES ES |  | ADDITIONAL FEATURES FR | [39 empty] | Production Completed
STP_005 | Data Enrichment | ATS | ATS | OK | 2022-12-03 | 2022-12-07 |  | BAR | PASAR_5410 | 036772 | PSR036772 | CONSUMABLES | C | PD | 4090 | ERSA | OTHERS | L-BAR, SIDE SUPPORT, WITH RUBBER LOCK FOR THE POLYURETHANE SIEVE, P/N 2-5, SPARE CODE: A0604.36.10, DRAWING NO.: CN0536-NP-M-(VM-0604-MP-01), MODEL: GJZKK2461B, MFR: ANSHAN HEAVY DUTY MINING MACHINERIES | L-BAR, SIDE SUPPORT, WITH RUBBER LOCK FOR THE POLYURETHANE SIEVE, P/N 2-5, SPARE CODE: A0604.36.10, DRAWING NO.: CN0536-NP-M-(VM-0604-MP-01), MODEL: GJZKK2461B, MFR: ANSHAN HEAVY DUTY MINING MACHINERIES | SE |  |  |  | EX |  |  |  | URL NOT FOUND |  | ANSHAN HEAVY DUTY MINING MACHINERIES | 2-5 | [6 empty] | GJZKK2461B |  | CN0536-NP-M-(VM-0604-MP-01) |  |  | CLEANSED | BAR | No Modifier | TYPE | L,SIDE SUPPORT | DIMENSIONS |  | MATERIAL |  | MATERIAL SPECIFICATION |  | HAZARD CLASS |  | CERTIFICATION/STANDARD |  | ADDITIONAL FEATURES EN | W/RUBBER LOCK,FOR THE POLYURETHANE SIEVE,SPARE CODE: A0604.36.10 | ADDITIONAL FEATURES ES |  | ADDITIONAL FEATURES FR | [43 empty] | Production Completed
STP_005 | Data Enrichment | ATS | ATS | OK CHECK NM | 2022-12-03 | 2022-12-07 |  | PACKING | PASAR_6847 | 038633 | PSR038633 | CONSUMABLES | C | PD | 3020 | ERSA | OTHERS | PACKING, FLANGE, P/N 59026030, FOR VPSA4 INSTRUMENT AIR COMPRESSOR MODEL: DSP-55ATR6N, MFG.NO. U1199001, MFR: HITACHI | PACKING, FLANGE, P/N 59026030, FOR VPSA4 INSTRUMENT AIR COMPRESSOR MODEL: DSP-55ATR6N, MFG.NO. U1199001, MFR: HITACHI | PC | 59026030 | 0003000004 | HITACHI | EX |  |  | BENGAR INDUSTRIAL CORPORATION | https://pnm-parts.ru/catalog/hitachi/hitachi-industrial-equipment/z6159026030 |  | HITACHI | 59026030 |  |  | U1199001 |  |  | INSTRUMENT AIR COMPRESSOR | VPSA4,DSP-55ATR6N |  |  |  |  | CLEANSED | PACKING | No Modifier | TYPE |  | SIZE |  | MATERIAL |  | HAZARD CLASS |  | CERTIFICATION/STANDARD |  | ADDITIONAL FEATURES EN |  | ADDITIONAL FEATURES ES |  | ADDITIONAL FEATURES FR | [45 empty] | Production Completed
STP_005 | Data Enrichment | ATS | ATS | OK | 2022-12-03 | 2022-12-07 |  | PACKING | PASAR_6848 | 048688 | PSR048688 | CONSUMABLES | B | V1 | 3020 | ERSA | OTHERS | PACKING, FRONT HEAD, (1ST), P/N 24, FOR NITROGEN COMPRESSOR, TYPE: YD2-220G-OL, ORDER NO: TH-16-2199, MFR: KAJI TECH. CORPORATION | PACKING, FRONT HEAD, (1ST), P/N 24, FOR NITROGEN COMPRESSOR, TYPE: YD2-220G-OL, ORDER NO: TH-16-2199, MFR: KAJI TECH. CORPORATION | PC |  |  |  | HB |  |  | KOKUSAI COMMERCE CO., LTD. | URL NOT FOUND |  | KAJI TECH. CORPORATION | 24 | [5 empty] | NITROGEN COMPRESSOR | YD2-220G-OL |  |  |  |  | CLEANSED | PACKING | No Modifier | TYPE | FRONT HEAD (1ST) | SIZE |  | MATERIAL |  | HAZARD CLASS |  | CERTIFICATION/STANDARD |  | ADDITIONAL FEATURES EN | ORDER NO: TH-16-2199 | ADDITIONAL FEATURES ES |  | ADDITIONAL FEATURES FR | [45 empty] | Production Completed
STP_005 | Data Enrichment | ATS | ATS | OK | 2022-12-03 | 2022-12-07 |  | PACKING | PASAR_6849 | 048817 | PSR048817 | CONSUMABLES | C | PD | 3020 | ERSA | OTHERS | PACKING, FRONT HEAD, (1ST), P/N 29, FOR OXYGEN COMPRESSOR, TYPE: WT3-400G-0L, ORDER NO.: TH-16-2200; MFR: KAJI TECH. CORPORATION | PACKING, FRONT HEAD, (1ST), P/N 29, FOR OXYGEN COMPRESSOR, TYPE: WT3-400G-0L, ORDER NO.: TH-16-2200; MFR: KAJI TECH. CORPORATION | PC |  |  |  | EX |  |  |  | URL NOT FOUND |  | KAJI TECH. CORPORATION | 29 | [5 empty] | OXYGEN COMPRESSOR | WT3-400G-0L |  |  |  |  | CLEANSED | PACKING | No Modifier | TYPE | FRONT HEAD (1ST) | SIZE |  | MATERIAL |  | HAZARD CLASS |  | CERTIFICATION/STANDARD |  | ADDITIONAL FEATURES EN | ORDER NO: TH-16-2200 | ADDITIONAL FEATURES ES |  | ADDITIONAL FEATURES FR | [45 empty] | Production Completed
STP_005 | Data Enrichment | ATS | ATS | OK | 2022-12-03 | 2022-12-07 |  | PACKING | PASAR_6850 | 048692 | PSR048692 | CONSUMABLES | B | V1 | 3020 | ERSA | OTHERS | PACKING, FRONT HEAD, (2ND), P/N 25, FOR NITROGEN COMPRESSOR, TYPE: YD2-220G-OL, ORDER NO: TH-16-2199, MFR: KAJI TECH. CORPORATION | PACKING, FRONT HEAD, (2ND), P/N 25, FOR NITROGEN COMPRESSOR, TYPE: YD2-220G-OL, ORDER NO: TH-16-2199, MFR: KAJI TECH. CORPORATION | PC |  |  |  | HB |  |  | KOKUSAI COMMERCE CO., LTD. | URL NOT FOUND |  | KAJI TECH. CORPORATION | 25 | [5 empty] | NITROGEN COMPRESSOR | YD2-220G-OL |  |  |  |  | CLEANSED | PACKING | No Modifier | TYPE | FRONT HEAD (2ND) | SIZE |  | MATERIAL |  | HAZARD CLASS |  | CERTIFICATION/STANDARD |  | ADDITIONAL FEATURES EN | ORDER NO: TH-16-2199 | ADDITIONAL FEATURES ES |  | ADDITIONAL FEATURES FR | [45 empty] | Production Completed
STP_005 | Data Enrichment | ATS | ATS | OK | 2022-12-03 | 2022-12-07 |  | PACKING | PASAR_6851 | 048816 | PSR048816 | CONSUMABLES | C | PD | 3020 | ERSA | OTHERS | PACKING, FRONT HEAD, (2ND), P/N 30, FOR OXYGEN COMPRESSOR, TYPE: WT3-400G-0L, ORDER NO.: TH-16-2200; MFR: KAJI TECH. CORPORATION | PACKING, FRONT HEAD, (2ND), P/N 30, FOR OXYGEN COMPRESSOR, TYPE: WT3-400G-0L, ORDER NO.: TH-16-2200; MFR: KAJI TECH. CORPORATION | PC |  |  |  | EX |  |  |  | URL NOT FOUND |  | KAJI TECH. CORPORATION | 30 | [5 empty] | OXYGEN COMPRESSOR | WT3-400G-0L |  |  |  |  | CLEANSED | PACKING | No Modifier | TYPE | FRONT HEAD (2ND) | SIZE |  | MATERIAL |  | HAZARD CLASS |  | CERTIFICATION/STANDARD |  | ADDITIONAL FEATURES EN | ORDER NO: TH-16-2200 | ADDITIONAL FEATURES ES |  | ADDITIONAL FEATURES FR | [45 empty] | Production Completed
STP_005 | Data Enrichment | ATS | ATS | OK | 2022-12-03 | 2022-12-07 |  | PACKING | PASAR_6852 | 048813 | PSR048813 | CONSUMABLES | C | PD | 3020 | ERSA | OTHERS | PACKING, FRONT HEAD, (3RD), P/N 31, FOR OXYGEN COMPRESSOR, TYPE: WT3-400G-0L, ORDER NO.: TH-16-2200; MFR: KAJI TECH. CORPORATION | PACKING, FRONT HEAD, (3RD), P/N 31, FOR OXYGEN COMPRESSOR, TYPE: WT3-400G-0L, ORDER NO.: TH-16-2200; MFR: KAJI TECH. CORPORATION | PC |  |  |  | EX |  |  |  | URL NOT FOUND |  | KAJI TECH. CORPORATION | 31 | [5 empty] | OXYGEN COMPRESSOR | WT3-400G-0L |  |  |  |  | CLEANSED | PACKING | No Modifier | TYPE | FRONT HEAD (3RD) | SIZE |  | MATERIAL |  | HAZARD CLASS |  | CERTIFICATION/STANDARD |  | ADDITIONAL FEATURES EN | ORDER NO: TH-16-2200 | ADDITIONAL FEATURES ES |  | ADDITIONAL FEATURES FR | [45 empty] | Production Completed
STP_005 | Data Enrichment | ATS | ATS | OK | 2022-12-03 | 2022-12-07 |  | PACKING | PASAR_6902 | 031279 | PSR031279 | CONSUMABLES | B | V1 | 3000 | ERSA | OTHERS | PACKING, MECHANICAL, 12 mm SQUARE, LENGTH: 3765 mm / PIECE, MATERIAL: PTFE, SPARE CODE: C0608.2.5, DRAWING NO.: CN0536DD0608WD1-5; FOR WATER RECLAIMING PUMP 1 ( 2 UNIT ), TYPE: IS200-150-315, MFR: SHANDONG SHUANGLUN EMMERCOM PUMP CO., LTD | PACKING, MECHANICAL, 12 mm SQUARE, LENGTH: 3765 mm / PIECE, MATERIAL: PTFE, SPARE CODE: C0608.2.5, DRAWING NO.: CN0536DD0608WD1-5; FOR WATER RECLAIMING PUMP 1 ( 2 UNIT ), TYPE: IS200-150-315, MFR: SHANDONG SHUANGLUN EMMERCOM PUMP CO., LTD | PC |  |  |  | HB |  |  |  | URL NOT FOUND |  | SHANDONG SHUANGLUN EMMERCOM PUMP CO., LTD | [6 empty] | WATER RECLAIMING PUMP 1 ( 2 UNIT ) | IS200-150-315 |  | CN0536DD0608WD1-5 |  |  | CLEANSED | PACKING | No Modifier | TYPE | MECHANICAL | SIZE | 12 MM2 X LG 3765 MM | MATERIAL | PTFE | HAZARD CLASS |  | CERTIFICATION/STANDARD |  | ADDITIONAL FEATURES EN | SPARE CODE: C0608.2.5 | ADDITIONAL FEATURES ES |  | ADDITIONAL FEATURES FR | [45 empty] | Production Completed
STP_005 | Data Enrichment | ATS | ATS | OK | 2022-12-03 | 2022-12-07 |  | PACKING | PASAR_6903 | 030345 | PSR030345 | CONSUMABLES | B | V1 | 5920 | ERSA | OTHERS | PACKING, MECHANICAL, 8 mm SQUARE, MATERIAL: GRAPHITE, 1.5METERS/SET, SPARE CODE: A0315.1.5, DRAWING NO.: CN0536DD0315HV1-005; FOR AF FUGITIVE GAS EXHAUST FAN, AIR FLOW L:130390 m3/h, TOTAL PRESSURE H: 3391Pa, | PACKING, MECHANICAL, 8 mm SQUARE, MATERIAL: GRAPHITE, 1.5METERS/SET, SPARE CODE: A0315.1.5, DRAWING NO.: CN0536DD0315HV1-005; FOR AF FUGITIVE GAS EXHAUST FAN, AIR FLOW L:130390 m3/h, TOTAL PRESSURE H: 3391Pa, 3300V, MFR: CHONGQING GENERAL INDUSTRY CO.,LTD | SE |  |  |  | HB |  |  | GENERAL EXPORTATION (H.K.) CO., LTD. | URL NOT FOUND |  | CHONGQING GENERAL INDUSTRY CO.,LTD | [6 empty] | AF FUGITIVE GAS EXHAUST FAN, AIR FLOW L:130390 m3/h, TOTAL PRESSURE H: 3391Pa, 3300V |  |  | CN0536DD0315HV1-005 |  |  | CLEANSED | PACKING | No Modifier | TYPE | MECHANICAL | SIZE | 8 MM2 X LG 1.5 M | MATERIAL | GRAPHITE | HAZARD CLASS |  | CERTIFICATION/STANDARD |  | ADDITIONAL FEATURES EN | PACKAGING TYPE: SET,SPARE CODE: A0315.1.5 | ADDITIONAL FEATURES ES |  | ADDITIONAL FEATURES FR | [45 empty] | Production Completed
STP_005 | Data Enrichment | ATS | ATS | OK | 2022-12-03 | 2022-12-07 |  | PACKING | PASAR_6904 | 948582 | PSR948582 | CRITICAL | B | PD | 3020 | ERSA | OTHERS | PACKING, P/N 29, MATERIAL: NON-ASBESTOS, FOR SUCTION NOZZLE OF VPSA OXYGEN COMPRESSOR, TYPE: IRS-250A, MFG.NO.: 1101-0491, REFERENCE DWG. NO.: SB306330, MFR: ITO ENGINEERING CO., LTD. | PACKING, P/N 29, MATERIAL: NON-ASBESTOS, FOR SUCTION NOZZLE OF VPSA OXYGEN COMPRESSOR, TYPE: IRS-250A, MFG.NO.: 1101-0491, REFERENCE DWG. NO.: SB306330, MFR: ITO ENGINEERING CO., LTD. | PC |  |  |  | EX |  |  |  | URL NOT FOUND |  | ITO ENGINEERING CO., LTD. | 29 |  |  | 1101-0491 |  |  | SUCTION NOZZLE OF VPSA OXYGEN COMPRESSOR | IRS-250A |  | SB306330 |  |  | CLEANSED | PACKING | No Modifier | TYPE |  | SIZE |  | MATERIAL | NON-ASBESTOS | HAZARD CLASS |  | CERTIFICATION/STANDARD |  | ADDITIONAL FEATURES EN |  | ADDITIONAL FEATURES ES |  | ADDITIONAL FEATURES FR | [45 empty] | Production Completed
STP_005 | Data Enrichment | ATS | ATS | OK | 2022-12-03 | 2022-12-07 |  | PACKING | PASAR_6905 | 948583 | PSR948583 | CRITICAL | B | PD | 3020 | ERSA | OTHERS | PACKING, P/N 30, MATERIAL: SHEET, FOR OIL SEAL HOLDER OF VPSA OXYGEN COMPRESSOR, TYPE: IRS-250A, MFG.NO.: 1101-0491, REFERENCE DWG. NO.: SB306330, MFR: ITO ENGINEERING CO., LTD. | PACKING, P/N 30, MATERIAL: SHEET, FOR OIL SEAL HOLDER OF VPSA OXYGEN COMPRESSOR, TYPE: IRS-250A, MFG.NO.: 1101-0491, REFERENCE DWG. NO.: SB306330, MFR: ITO ENGINEERING CO., LTD. | PC |  |  |  | EX |  |  |  | URL NOT FOUND |  | ITO ENGINEERING CO., LTD. | 30 |  |  | 1101-0491 |  |  | OIL SEAL HOLDER OF VPSA OXYGEN COMPRESSOR | [5 empty] | CLEANSED | PACKING | No Modifier | TYPE |  | SIZE |  | MATERIAL | SHEET | HAZARD CLASS |  | CERTIFICATION/STANDARD |  | ADDITIONAL FEATURES EN |  | ADDITIONAL FEATURES ES |  | ADDITIONAL FEATURES FR | [45 empty] | Production Completed
STP_005 | Data Enrichment | ATS | ATS | OK | 2022-12-03 | 2022-12-07 |  | PACKING | PASAR_6906 | 013854 | PSR013854 | CONSUMABLES | C | PD | 5920 | ERSA | OTHERS | PACKING, P/N 48, MATERIAL: TEFLON, CONFORMING TO ASTM A536 GRADE 80-60-03; FOR 150 LB. (10K) DOUBLE DISC SULPHURIC ACID GATE VALVE SIZE 250 mm; MFR: CHAS. S. LEWIS & CO., INC., U.S.A. | PACKING, P/N 48, MATERIAL: TEFLON, CONFORMING TO ASTM A536 GRADE 80-60-03; FOR 150 LB. (10K) DOUBLE DISC SULPHURIC ACID GATE VALVE SIZE 250 mm; MFR: CHAS. S. LEWIS & CO., INC., U.S.A. | PC | 48 | 0003000303 | LEWIS CHAS S & COMPANY INC | EX |  |  |  | URL NOT FOUND |  | LEWIS CHAS S & COMPANY INC | 48 | [5 empty] | 250 MM 150 LB (10K) DOUBLE DISC SULPHURIC ACID GATE VALVE | [5 empty] | CLEANSED | PACKING | No Modifier | TYPE |  | SIZE |  | MATERIAL | TEFLON | HAZARD CLASS |  | CERTIFICATION/STANDARD | ASTM A536 GRADE 80-60-03 | ADDITIONAL FEATURES EN |  | ADDITIONAL FEATURES ES |  | ADDITIONAL FEATURES FR | [45 empty] | Production Completed
STP_005 | Data Enrichment | ATS | ATS | OK CHECK NM | 2022-12-03 | 2022-12-07 |  | PACKING | PASAR_6907 | 038636 | PSR038636 | CONSUMABLES | C | PD | 3020 | ERSA | OTHERS | PACKING, P/N 54270370, FOR VPSA4 INSTRUMENT AIR COMPRESSOR MODEL: DSP-55ATR6N, MFG.NO. U1199001, MFR: HITACHI | PACKING, P/N 54270370, FOR VPSA4 INSTRUMENT AIR COMPRESSOR MODEL: DSP-55ATR6N, MFG.NO. U1199001, MFR: HITACHI | PC | 54270370 | 0003000004 | HITACHI | EX |  |  | MESCO, INC. | https://pnm-parts.ru/catalog/hitachi/hitachi-industrial-equipment/z6154270370 |  | HITACHI | 54270370 |  |  | U1199001 |  |  | INSTRUMENT AIR COMPRESSOR | VPSA4,DSP-55ATR6N |  |  |  |  | CLEANSED | PACKING | No Modifier | TYPE |  | SIZE |  | MATERIAL |  | HAZARD CLASS |  | CERTIFICATION/STANDARD |  | ADDITIONAL FEATURES EN |  | ADDITIONAL FEATURES ES |  | ADDITIONAL FEATURES FR | [45 empty] | Production Completed
STP_005 | Data Enrichment | ATS | ATS | OK | 2022-12-03 | 2022-12-07 |  | PACKING | PASAR_6908 | 029295 | PSR029295 | CONSUMABLES | C | PD | 3020 | ERSA | OTHERS | PACKING, P/N CD111233; FOR SOOT AIR COMPRESSOR MODEL JOY-WN 114H, MFR: ISHIKAWAJIMA-HARIMA HEAVY IND., CO., LTD., JAPAN. | PACKING, P/N CD111233; FOR SOOT AIR COMPRESSOR MODEL JOY-WN 114H, MFR: ISHIKAWAJIMA-HARIMA HEAVY IND., CO., LTD., JAPAN. | PC |  |  |  | EX |  |  |  | URL NOT FOUND |  | ISHIKAWAJIMA-HARIMA HEAVY IND., CO., LTD., JAPAN. | CD111233 | [5 empty] | SOOT AIR COMPRESSOR | JOY-WN 114H |  |  |  |  | CLEANSED | PACKING | No Modifier | TYPE |  | SIZE |  | MATERIAL |  | HAZARD CLASS |  | CERTIFICATION/STANDARD |  | ADDITIONAL FEATURES EN |  | ADDITIONAL FEATURES ES |  | ADDITIONAL FEATURES FR | [45 empty] | Production Completed
STP_005 | Data Enrichment | ATS | ATS | OK | 2022-12-03 | 2022-12-07 |  | PACKING | PASAR_6909 | 941382 | PSR941382 | CONSUMABLES | C | PD | 3020 | ERSA | OTHERS | PACKING, P/N CD910216NA, AIR COMPRESSOR MODEL WN112-160KW, STROKE: 7", TWO-STAGE COMPRESSION, MANUFACTURER: ISHIKAWAJIMA-HARIMA HEAVY INDUSTRIES CO., LTD., JAPAN. | PACKING, P/N CD910216NA, AIR COMPRESSOR MODEL WN112-160KW, STROKE: 7", TWO-STAGE COMPRESSION, MANUFACTURER: ISHIKAWAJIMA-HARIMA HEAVY INDUSTRIES CO., LTD., JAPAN. | PC |  |  |  | EX |  |  | KOKUSAI COMMERCE CO., LTD. | URL NOT FOUND |  | ISHIKAWAJIMA-HARIMA HEAVY INDUSTRIES CO., LTD., JAPAN | CD910216NA | [5 empty] | AIR COMPRESSOR,7 IN STROKE TWO-STAGE COMPRESSION | WN112-160KW |  |  |  |  | CLEANSED | PACKING | No Modifier | TYPE |  | SIZE |  | MATERIAL |  | HAZARD CLASS |  | CERTIFICATION/STANDARD |  | ADDITIONAL FEATURES EN |  | ADDITIONAL FEATURES ES |  | ADDITIONAL FEATURES FR | [45 empty] | Production Completed
STP_005 | Data Enrichment | ATS | ATS | OK | 2022-12-03 | 2022-12-07 |  | PACKING | PASAR_6910 | 941394 | PSR941394 | CONSUMABLES | C | PD | 3020 | ERSA | OTHERS | PACKING, P/N CD910231NA, AIR COMPRESSOR MODEL: WN112SF-55KW; STROKE: 9", MFR: ISHIKAWAJIMA-HARIMA HEAVY INDUSTRIES CO., LTD., JAPAN | PACKING, P/N CD910231NA, AIR COMPRESSOR MODEL: WN112SF-55KW; STROKE: 9", MFR: ISHIKAWAJIMA-HARIMA HEAVY INDUSTRIES CO., LTD., JAPAN | PC |  |  |  | EX |  |  | KOKUSAI COMMERCE CO., LTD. | URL NOT FOUND |  | ISHIKAWAJIMA-HARIMA HEAVY INDUSTRIES CO., LTD., JAPAN | CD910231NA | [5 empty] | 9 IN STROKE AIR COMPRESSOR | WN112SF-55KW |  |  |  |  | CLEANSED | PACKING | No Modifier | TYPE |  | SIZE |  | MATERIAL |  | HAZARD CLASS |  | CERTIFICATION/STANDARD |  | ADDITIONAL FEATURES EN |  | ADDITIONAL FEATURES ES |  | ADDITIONAL FEATURES FR | [45 empty] | Production Completed
STP_005 | Data Enrichment | ATS | ATS | OK | 2022-12-03 | 2022-12-07 |  | PACKING | PASAR_6911 | 029311 | PSR029311 | CONSUMABLES | C | PD | 3020 | ERSA | OTHERS | PACKING, P/N CG191820; FOR SOOT AIR COMPRESSOR MODEL JOY-WN 114H, MFR: ISHIKAWAJIMA-HARIMA HEAVY IND., CO., LTD., JAPAN. | PACKING, P/N CG191820; FOR SOOT AIR COMPRESSOR MODEL JOY-WN 114H, MFR: ISHIKAWAJIMA-HARIMA HEAVY IND., CO., LTD., JAPAN. | PC |  |  |  | EX |  |  |  | URL NOT FOUND |  | ISHIKAWAJIMA-HARIMA HEAVY INDUSTRIES CO., LTD., JAPAN | CG191820 | [5 empty] | SOOT AIR COMPRESSOR | JOY-WN 114H |  |  |  |  | CLEANSED | PACKING | No Modifier | TYPE |  | SIZE |  | MATERIAL |  | HAZARD CLASS |  | CERTIFICATION/STANDARD |  | ADDITIONAL FEATURES EN |  | ADDITIONAL FEATURES ES |  | ADDITIONAL FEATURES FR | [45 empty] | Production Completed
STP_005 | Data Enrichment | ATS | ATS | OK | 2022-12-03 | 2022-12-07 |  | PACKING | PASAR_6912 | 029312 | PSR029312 | CONSUMABLES | C | PD | 3020 | ERSA | OTHERS | PACKING, P/N CG191821NA; FOR SOOT AIR COMPRESSOR MODEL JOY-WN 114H, MFR: ISHIKAWAJIMA-HARIMA HEAVY IND., CO., LTD., JAPAN. | PACKING, P/N CG191821NA; FOR SOOT AIR COMPRESSOR MODEL JOY-WN 114H, MFR: ISHIKAWAJIMA-HARIMA HEAVY IND., CO., LTD., JAPAN. | PC |  |  |  | EX |  |  |  | URL NOT FOUND |  | ISHIKAWAJIMA-HARIMA HEAVY IND., CO., LTD., JAPAN. | CG191821NA | [5 empty] | SOOT AIR COMPRESSOR | JOY-WN 114H |  |  |  |  | CLEANSED | PACKING | No Modifier | TYPE |  | SIZE |  | MATERIAL |  | HAZARD CLASS |  | CERTIFICATION/STANDARD |  | ADDITIONAL FEATURES EN |  | ADDITIONAL FEATURES ES |  | ADDITIONAL FEATURES FR | [45 empty] | Production Completed
STP_005 | Data Enrichment | ATS | ATS | OK | 2022-12-03 | 2022-12-07 |  | PACKING | PASAR_6913 | 951561 | PSR951561 | CONSUMABLES | C | PD | 3020 | ERSA | OTHERS | PACKING, P/N G7Y44B.002, FOR GAS COOLER OF OXYGEN COMPRESSOR (ZW-33.9/10), MFR: HANG ZHOU HANGYANG COMPRESSOR CO.,LTD | PACKING, P/N G7Y44B.002, FOR GAS COOLER OF OXYGEN COMPRESSOR (ZW-33.9/10), MFR: HANG ZHOU HANGYANG COMPRESSOR CO.,LTD | PC |  |  |  | EX |  |  |  | URL NOT FOUND |  | HANG ZHOU HANGYANG COMPRESSOR CO.,LTD | G7Y44B.002 | [5 empty] | GAS COOLER OF OXYGEN COMPRESSOR | ZW-33.9/10 |  |  |  |  | CLEANSED | PACKING | No Modifier | TYPE |  | SIZE |  | MATERIAL |  | HAZARD CLASS |  | CERTIFICATION/STANDARD |  | ADDITIONAL FEATURES EN |  | ADDITIONAL FEATURES ES |  | ADDITIONAL FEATURES FR | [45 empty] | Production Completed
STP_005 | Data Enrichment | ATS | ATS | OK | 2022-12-03 | 2022-12-07 |  | PACKING | PASAR_6914 | 011142 | PSR011142 | CONSUMABLES | C | PD | 5920 | ERSA | OTHERS | PACKING, PLASTIC, GENERAL GRADE POLYPROPYLENE, SIZE 3, INTALOX SADDLE | PACKING, PLASTIC, GENERAL GRADE POLYPROPYLENE, SIZE 3, INTALOX SADDLE | M3 |  |  |  | EX |  |  |  | URL NOT FOUND | [14 empty] | CLEANSED | PACKING | No Modifier | TYPE | INTALOX SADDLE | SIZE | 3 | MATERIAL | PLASTIC,GENERAL GRADE POLYPROPYLENE | HAZARD CLASS |  | CERTIFICATION/STANDARD |  | ADDITIONAL FEATURES EN |  | ADDITIONAL FEATURES ES |  | ADDITIONAL FEATURES FR | [45 empty] | Production Completed
STP_005 | Data Enrichment | ATS | ATS | OK | 2022-12-03 | 2022-12-07 |  | PIPE | PASAR_7221 | 944015 | PSR944015 | CONSUMABLES | C | PD | 2200 | ERSA | OTHERS | PIPE ASSEMBLY, HDPE, WITH FITTINGS FROM 509 UNDERFLOW PUMP TO LAROX FILTER PRESS LINE, DRAWING NO CN0536DD0509CP1-31 | PIPE ASSEMBLY, HDPE, WITH FITTINGS FROM 509 UNDERFLOW PUMP TO LAROX FILTER PRESS LINE, DRAWING NO CN0536DD0509CP1-31 | AY |  |  |  | EX |  |  |  | URL NOT FOUND | [11 empty] | CN0536DD0509CP1-31 |  |  | CLEANSED | PIPE | ASSEMBLY | TYPE |  | NOMINAL SIZE |  | LENGTH |  | END CONNECTION |  | SCHEDULE/WALL THICKNESS |  | PRESSURE CLASS/RATING |  | MATERIAL | HDPE | MATERIAL SPECIFICATION |  | COATING/FINISH |  | MANUFACTURING PROCESS |  | TEMPERATURE RATING |  | HAZARD CLASS |  | CERTIFICATION/STANDARD |  | ADDITIONAL FEATURES EN | W/FITTINGS FROM 509 UNDERFLOW PUMP TO LAROX FILTER PRESS LINE | ADDITIONAL FEATURES ES |  | ADDITIONAL FEATURES FR | [29 empty] | Production Completed
STP_005 | Data Enrichment | ATS | ATS | OK | 2022-12-03 | 2022-12-07 |  | PIPE | PASAR_7222 | 036217 | PSR036217 | CONSUMABLES | B | PD | 2200 | ERSA | OTHERS | PIPE, 1/2, P/N W3Z5.5.50015, MATERIAL: GALVANIZED PIPE-15, SPARE CODE: A0701.1.154; POSITION NO.: 28, REFERENCE DRAWING NO.: W3Z5.5.50000; FOR OIL SCRAPER ASSEMBLY, OXYGEN COMPRESSOR (ZW-33.9/10) | PIPE, 1/2, P/N W3Z5.5.50015, MATERIAL: GALVANIZED PIPE-15, SPARE CODE: A0701.1.154; POSITION NO.: 28, REFERENCE DRAWING NO.: W3Z5.5.50000; FOR OIL SCRAPER ASSEMBLY, OXYGEN COMPRESSOR (ZW-33.9/10) , MFR: HANG ZHOU HANGYANG COMPRESSOR CO., LTD | PC |  |  |  | EX |  |  | POWER KEY ENTERPRISE LIMITED | URL NOT FOUND |  | HANG ZHOU HANGYANG COMPRESSOR CO., LTD | W3Z5.5.50015 | [5 empty] | OIL SCRAPER ASSEMBLY,OXYGEN COMPRESSOR | ZW-33.9/10 |  | W3Z5.5.50000 |  |  | CLEANSED | PIPE | METALLIC | TYPE |  | NOMINAL SIZE | 1/2 IN | LENGTH |  | SCHEDULE/WALL THICKNESS |  | PRESSURE CLASS/RATING |  | MATERIAL |  | MATERIAL SPECIFICATION |  | COATING/FINISH | GALVANIZED | MANUFACTURING PROCESS |  | TEMPERATURE RATING |  | HAZARD CLASS |  | CERTIFICATION/STANDARD |  | ADDITIONAL FEATURES EN | SPARE CODE: A0701.1.154,POSITION NO: 28 | ADDITIONAL FEATURES ES |  | ADDITIONAL FEATURES FR | [31 empty] | Production Completed
STP_005 | Data Enrichment | ATS | ATS | OK | 2022-12-03 | 2022-12-07 |  | BAR | PASAR_7780 | 026009 | PSR026009 | CONSUMABLES | B | V1 | 1500 | ERSA | OTHERS | PSRLT-1.67-MN-BAR, ROUND, SOLID, ENGINEERING PLASTIC, SOMALITE, 50 mm DIAMETER X 1000 mm LONG. | PSRLT-1.67-MN-BAR, ROUND, SOLID, ENGINEERING PLASTIC, SOMALITE, 50 mm DIAMETER X 1000 mm LONG. | LG |  |  |  | HB |  |  | KIMIKA INDUSTRIAL CORP. | URL NOT FOUND | [14 empty] | CLEANSED | BAR | ROUND | TYPE | SOLID | DIAMETER | 50 MM | LENGTH | 1 M | MATERIAL | ENGINEERING PLASTIC | MATERIAL SPECIFICATION |  | PROCESS |  | WEIGHT |  | COATING/FINISH |  | HAZARD CLASS |  | CERTIFICATION/STANDARD |  | ADDITIONAL FEATURES EN | SOMALITE,PSRLT-1.67-MN | ADDITIONAL FEATURES ES |  | ADDITIONAL FEATURES FR | [35 empty] | Production Completed
STP_005 | Data Enrichment | ATS | ATS | OK | 2022-12-03 | 2022-12-07 |  | BAR | PASAR_7801 | 630819 | PSR630819 | CONSUMABLES | B | V1 | 1500 | ERSA | OTHERS | PSRLT-1.85-MN-BAR, ROUND, SOLID, SUS 316L, 50 MM DIAMETER X 600 MM LONG, MATERIAL: STAINLESS STEEL TYPE 316L | PSRLT-1.85-MN-BAR, ROUND, SOLID, SUS 316L, 50 MM DIAMETER X 600 MM LONG, MATERIAL: STAINLESS STEEL TYPE 316L | PC |  |  |  | HB |  |  | DAINAN TRADING | URL NOT FOUND | [14 empty] | CLEANSED | BAR | ROUND | TYPE | SOLID | DIAMETER | 50 MM | LENGTH | 600 MM | MATERIAL | STAINLESS STEEL 316L | MATERIAL SPECIFICATION |  | PROCESS |  | WEIGHT |  | COATING/FINISH |  | HAZARD CLASS |  | CERTIFICATION/STANDARD |  | ADDITIONAL FEATURES EN | PSRLT-1.85-MN | ADDITIONAL FEATURES ES |  | ADDITIONAL FEATURES FR | [35 empty] | Production Completed
STP_005 | Data Enrichment | ATS | ATS | OK_CROSS CHECK MODIFIER | 2022-12-03 | 2022-12-07 |  | BAR | PASAR_7806 | 172383 | PSR172383 | CONSUMABLES | B | V1 | 1500 | ERSA | OTHERS | PSRLT-1.89-MN-BAR, ANGLE, 65 MM X 65 MM X 6 MM X 6 M LONG, EQUAL LEG, M. S., THEORETICAL WEIGHT: 35.45 KG/LENGTH, TOLERANCE ON WEIGHT: ±5%, LEG TOLERANCE: +/- 1.50 MM, ASTM A36M, WITH STANDARD ASTM MARKING AND ORIGINAL MTR | PSRLT-1.89-MN-BAR, ANGLE, 65 MM X 65 MM X 6 MM X 6 METERS LONG, EQUAL LEG, M. S., THEORETICAL WEIGHT: 35.45 KG/LENGTH, TOLERANCE ON WEIGHT: ±5%, LEG TOLERANCE: +/- 1.50 MM, ASTM A36M, WITH STANDARD ASTM MARKING AND ORIGINAL MTR, UPON DELIVERY, FOR GENERAL STRUCTURE | LG |  |  |  | HB |  |  | REGAN INDUSTRIAL SALES, INC. | URL NOT FOUND | [14 empty] | CLEANSED | BAR | No Modifier | TYPE | ANGLE,EQUAL LEG | DIMENSIONS | 65 X 65 X 6 MM X LG 6 M | MATERIAL | MILD STEEL | MATERIAL SPECIFICATION |  | HAZARD CLASS |  | CERTIFICATION/STANDARD | ASTM A36M | ADDITIONAL FEATURES EN | THEORETICAL WEIGHT: 35.45 KG/LG,TOLERANCE ON WEIGHT: +/- 5 PCT,LEG TOLERANCE: +/- 1.50 MM,UPON DELIVERY,FOR GENERAL STRUCTURE,PSRLT-1.89-MN | ADDITIONAL FEATURES ES |  | ADDITIONAL FEATURES FR | [43 empty] | Production Completed
STP_005 | Data Enrichment | ATS | ATS | OK | 2022-12-03 | 2022-12-07 |  | BAR | PASAR_7852 | 055935 | PSR055935 | CONSUMABLES | B | V1 | 1500 | ERSA | OTHERS | PSRLT-10.21-MN-BAR, ROUND, HOLLOW, ULTRA HIGH MOLECULAR WEIGHT- POLYETHYLENE (UHMW-PE), O.D: 45 MM, I.D: 22 MM, LENGTH: 80 MM | PSRLT-10.21-MN-BAR. ROUND, HOLLOW, ULTRA HIGH MOLECULAR WEIGHT- POLYETHYLENE (UHMW-PE), O.D: 45 MM, I.D: 22 MM, LENGTH: 80 MM | LG |  |  |  | HB |  |  | SPB METAL CASTERS | URL NOT FOUND | [14 empty] | CLEANSED | BAR | ROUND | TYPE | HOLLOW | DIAMETER | ID 22 X OD 45 MM | LENGTH | 80 MM | MATERIAL | POLYETHYLENE (UHMW-PE) | MATERIAL SPECIFICATION |  | PROCESS |  | WEIGHT |  | COATING/FINISH |  | HAZARD CLASS |  | CERTIFICATION/STANDARD |  | ADDITIONAL FEATURES EN | ULTRA HIGH MOLECULAR WEIGHT,PSRLT-10.21-MN | ADDITIONAL FEATURES ES |  | ADDITIONAL FEATURES FR | [35 empty] | Production Completed
STP_005 | Data Enrichment | ATS | ATS | OK | 2022-12-03 | 2022-12-07 |  | BAR | PASAR_7858 | 172556 | PSR172556 | CONSUMABLES | B | V1 | 1500 | ERSA | OTHERS | PSRLT-10.27-MN-BAR, ROUND, 16 MM DIAMETER X 6 M LONG, SOLID, C. S., MATERIAL: CARBON STEEL, A36M -THEO. WEIGHT: 9.48 KG, TOLERANCE ON WEIGHT: +/-4%, TOLERANCE ON DIAMETER: +/-0. ASTM A36M, WITH STANDARD ASTM MARKING AND ORIGINAL MTR | PSRLT-10.27-MN-BAR, ROUND, 16 MM DIAMETER X 6.0 METERS LONG, SOLID, C. S., MATERIAL: CARBON STEEL, A36M -THEO. WEIGHT: 9.48 KG, TOLERANCE ON WEIGHT: +/-4%, TOLERANCE ON DIAMETER: +/-0. ASTM A36M, WITH STANDARD ASTM MARKING AND ORIGINAL MTR, UPON DELIVERY, FOR GENERAL STRUCTURE | LG |  |  |  | HB |  |  | ASL ENTERPRISES | URL NOT FOUND | [14 empty] | CLEANSED | BAR | ROUND | TYPE | SOLID | DIAMETER | 16 MM | LENGTH | 6 M | MATERIAL | CARBON STEEL | MATERIAL SPECIFICATION |  | PROCESS |  | WEIGHT | 9.48 KG | COATING/FINISH |  | HAZARD CLASS |  | CERTIFICATION/STANDARD | ASTM A36M | ADDITIONAL FEATURES EN | TOLERANCE ON WEIGHT: +/- 4 PCT,TOLERANCE ON DIAMETER: +/- 0,UPON DELIVERY,FOR GENERAL STRUCTURE,PSRLT-10.27-MN | ADDITIONAL FEATURES ES |  | ADDITIONAL FEATURES FR | [35 empty] | Production Completed
STP_005 | Data Enrichment | ATS | ATS | OK_CROSS CHECK MODIFIER | 2022-12-03 | 2022-12-07 |  | BAR | PASAR_8020 | 172447 | PSR172447 | CONSUMABLES | A | V1 | 1500 | ERSA | OTHERS | PSRLT-11.35-MN-BAR, ANGLE, 50 MM X 50 MM X 6 MM X 6 M LONG, EQUAL LEG, M. S., THEORETICAL WEIGHT: 26.58 KG/LENGTH, TOLERANCE ON WEIGHT: ±5%, MATERIAL: CARBON STEEL ASTM A36M WITH STANDARD ASTM MARKING AND ORIGINAL MTR UPON DELIVERY | PSRLT-11.35-MN-BAR, ANGLE, 50 MM X 50 MM X 6 MM X 6 M LONG, EQUAL LEG M. S., THEORETICAL WEIGHT: 26.58 KG/LENGTH, TOLERANCE ON WEIGHT: ±5%, MATERIAL: CARBON STEEL ASTM A36M WITH STANDARD ASTM MARKING AND ORIGINAL MTR UPON DELIVERY, FOR GENERAL STRUCTURE | LG |  |  |  | HB |  |  | REGAN INDUSTRIAL SALES, INC. | URL NOT FOUND | [14 empty] | CLEANSED | BAR | No Modifier | TYPE | ANGLE,EQUAL LEG | DIMENSIONS | 50 X 50 X 6 MM X LG 6 M | MATERIAL | CARBON STEEL | MATERIAL SPECIFICATION |  | HAZARD CLASS |  | CERTIFICATION/STANDARD | ASTM A36M | ADDITIONAL FEATURES EN | THEORETICAL WEIGHT: 26.58 KG/LG,TOLERANCE ON WEIGHT: +/- 5 PCT,MARKING AND ORIGINAL MTR UPON DELIVERY,FOR GENERAL STRUCTURE,PSRLT-11.35-MN | ADDITIONAL FEATURES ES |  | ADDITIONAL FEATURES FR | [43 empty] | Production Completed
STP_005 | Data Enrichment | ATS | ATS | OK | 2022-12-03 | 2022-12-07 |  | BAR | PASAR_8073 | 469345 | PSR469345 | CONSUMABLES | C | V1 | 2600 | ERSA | OTHERS | PSRLT-11.72-MN-BAR, KEY STOCK, METRIC, 11 mm X 18 mm X 300 mm LONG, MATERIAL: CARBON STEEL CONFORMING TO JIS G4051 S45C OR AISI/SAE 1045 | PSRLT-11.72-MN-BAR, KEY STOCK, METRIC, 11 mm X 18 mm X 300 mm LONG, MATERIAL: CARBON STEEL CONFORMING TO JIS G4051 S45C OR AISI/SAE 1045 | PC |  |  |  | HB |  |  |  | URL NOT FOUND | [14 empty] | CLEANSED | BAR | No Modifier | TYPE | KEY STOCK | DIMENSIONS | 11 X 18 X LG 300 MM | MATERIAL | CARBON STEEL | MATERIAL SPECIFICATION |  | HAZARD CLASS |  | CERTIFICATION/STANDARD | JIS G4051 S45C,AISI/SAE 1045 | ADDITIONAL FEATURES EN | METRIC,PSRLT-11.72-MN | ADDITIONAL FEATURES ES |  | ADDITIONAL FEATURES FR | [43 empty] | Production Completed
STP_005 | Data Enrichment | ATS | ATS | OK | 2022-12-03 | 2022-12-07 |  | BAR | PASAR_8430 | 403756 | PSR403756 | CONSUMABLES | B | V1 | 1500 | ERSA | OTHERS | PSRLT-2.21-MN-BAR, ROUND, SOLID, C. S. S45C, 25 MM DIAMETER X 6.0 METERS LONG, MATERIAL: CARBON STEEL CONFORMING TO JIS G4051 OR SAE 1045 - STEEL FOR MACHINE STRUCTURAL USE, THEORETICAL WEIGHT: 23.120 KG/LENGTH. | PSRLT-2.21-MN-BAR, ROUND, SOLID, C. S. S45C, 25 MM DIAMETER X 6.0 METERS LONG, MATERIAL: CARBON STEEL CONFORMING TO JIS G4051 OR SAE 1045 - STEEL FOR MACHINE STRUCTURAL USE, THEORETICAL WEIGHT: 23.120 KG/LENGTH. | LG |  |  |  | HB |  |  | NEW PMC CONSTRUCTION AND INDUSTRIAL SUPPLY INC. | URL NOT FOUND | [14 empty] | CLEANSED | BAR | ROUND | TYPE | SOLID | DIAMETER | 25 MM | LENGTH | 6 M | MATERIAL | CARBON STEEL | MATERIAL SPECIFICATION |  | PROCESS |  | WEIGHT | 23.120 KG/LG | COATING/FINISH |  | HAZARD CLASS |  | CERTIFICATION/STANDARD | JIS G4051,SAE 1045,S45C | ADDITIONAL FEATURES EN | FOR MACHINE STRUCTURAL USE,PSRLT-2.21-MN | ADDITIONAL FEATURES ES |  | ADDITIONAL FEATURES FR | [35 empty] | Production Completed
STP_005 | Data Enrichment | ATS | ATS | OK_CROSS CHECK MODIFIER | 2022-12-03 | 2022-12-07 |  | BAR | PASAR_8491 | 015602 | PSR015602 | CONSUMABLES | C | V1 | 1500 | ERSA | OTHERS | PSRLT-2.61-MN-BAR, ANGLE, EQUAL LEG, SUS 316L, 75 mm X 75 mm X 6 mm X 6 METERS LONG, THEORETICAL WEIGHT: 60.6 kg / LENGTH; MATERIAL: STAINLESS STEEL TYPE 316L. | PSRLT-2.61-MN-BAR, ANGLE, EQUAL LEG, SUS 316L, 75 mm X 75 mm X 6 mm X 6 METERS LONG, THEORETICAL WEIGHT: 60.6 kg / LENGTH; MATERIAL: STAINLESS STEEL TYPE 316L. | LG |  |  |  | HB |  |  | UP TOWN INDL SALES INC | URL NOT FOUND | [14 empty] | CLEANSED | BAR | No Modifier | TYPE | ANGLE,EQUAL LEG | DIMENSIONS | 75 X 75 X 6 MM X LG 6 M | MATERIAL | STAINLESS STEEL 316L | MATERIAL SPECIFICATION |  | HAZARD CLASS |  | CERTIFICATION/STANDARD |  | ADDITIONAL FEATURES EN | THEORETICAL WEIGHT: 60.6 KG/LG,PSRLT-2.61-MN | ADDITIONAL FEATURES ES |  | ADDITIONAL FEATURES FR | [43 empty] | Production Completed
STP_005 | Data Enrichment | ATS | ATS | OK | 2022-12-03 | 2022-12-07 |  | BAR | PASAR_8595 | 172521 | PSR172521 | CONSUMABLES | B | V1 | 1500 | ERSA | OTHERS | PSRLT-2.94-MN-BAR, ROUND, SOLID, M. S., 1/2 DIAMETER X 20 FEET LONG, MATERIAL: CARBON STEEL CONFORMING TO ASTM A36 OR JIS G3101 SS400, STEEL FOR GENERAL STRUCTURE, THEORETICAL WEIGHT: 6.1 KG/LENGTH. | PSRLT-2.94-MN-BAR, ROUND, SOLID, M. S., 1/2 DIAMETER X 20 FEET LONG, MATERIAL: CARBON STEEL CONFORMING TO ASTM A36 OR JIS G3101 SS400, STEEL FOR GENERAL STRUCTURE, THEORETICAL WEIGHT: 6.1 KG/LENGTH. | LG |  |  |  | HB |  |  | ACERSTEEL INDUSTRIAL SALES INC | URL NOT FOUND | [14 empty] | CLEANSED | BAR | ROUND | TYPE | SOLID | DIAMETER | 1/2 IN | LENGTH | 20 FT | MATERIAL | CARBON STEEL | MATERIAL SPECIFICATION |  | PROCESS |  | WEIGHT | 6.1 KG/LG | COATING/FINISH |  | HAZARD CLASS |  | CERTIFICATION/STANDARD | ASTM A36,JIS G3101 SS400 | ADDITIONAL FEATURES EN | FOR GENERAL STRUCTURE,PSRLT-2.94-MN | ADDITIONAL FEATURES ES |  | ADDITIONAL FEATURES FR | [35 empty] | Production Completed
STP_005 | Data Enrichment | ATS | ATS | OK_CROSS CHECK MODIFIER | 2022-12-03 | 2022-12-07 |  | BAR | PASAR_8673 | 172407 | PSR172407 | CONSUMABLES | A | V1 | 1500 | ERSA | OTHERS | PSRLT-3.17-MN-BAR, ANGLE, 75 MM X 75 MM X 6 MM X 6 M LONG, EQUAL LEG, M. S., THEORETICAL WEIGHT: 41.10 KG/LENGTH, TOLERANCE ON WEIGHT: ±5%, A36M, WITH STANDARD ASTM MARKING AND ORIGINAL MTR, UPON DELIVERY, FOR GENERAL STRUCTURE | PSRLT-3.17-MN-BAR, ANGLE, 75 MM X 75 MM X 6 MM X 6 METERS LONG, EQUAL LEG, M. S., THEORETICAL WEIGHT: 41.10 KG/LENGTH, TOLERANCE ON WEIGHT: ±5%, A36M, WITH STANDARD ASTM MARKING AND ORIGINAL MTR, UPON DELIVERY, FOR GENERAL STRUCTURE | LG |  |  |  | HB |  |  | REMINGTON INDUSTRIAL SALES CORPORATION | URL NOT FOUND | [14 empty] | CLEANSED | BAR | No Modifier | TYPE | ANGLE,EQUAL LEG | DIMENSIONS | 75 X 75 X 6 MM X LG 6 M | MATERIAL | MILD STEEL | MATERIAL SPECIFICATION |  | HAZARD CLASS |  | CERTIFICATION/STANDARD | ASTM A36M | ADDITIONAL FEATURES EN | THEORETICAL WEIGHT: 41.10 KG/LG,TOLERANCE ON WEIGHT: +/- 5 PCT, MARKING AND ORIGINAL MTR, UPON DELIVERY,FOR GENERAL STRUCTURE,PSRLT-3.17-MN | ADDITIONAL FEATURES ES |  | ADDITIONAL FEATURES FR | [43 empty] | Production Completed
STP_005 | Data Enrichment | ATS | ATS | OK_CROSS CHECK MODIFIER | 2022-12-03 | 2022-12-07 |  | BAR | PASAR_8719 | 172630 | PSR172630 | CONSUMABLES | C | V1 | 1500 | ERSA | OTHERS | PSRLT-3.37-MN-BAR, ANGLE, EQUAL LEG, M. S., 25 mm X 25 mm X 3.0 mm X 6.0 METERS LONG, THEORETICAL WEIGHT: 6.72 KG/LENGTH; TOLERANCE ON WEIGHT: ±5%; MATERIAL: CARBON STEEL CONFORMING TO ASTM A36M OR JIS G3101 SS400 - STEELS FOR GEN | PSRLT-3.37-MN-BAR, ANGLE, EQUAL LEG, M. S., 25 mm X 25 mm X 3.0 mm X 6.0 METERS LONG, THEORETICAL WEIGHT: 6.72 KG/LENGTH; TOLERANCE ON WEIGHT: ±5%; MATERIAL: CARBON STEEL CONFORMING TO ASTM A36M OR JIS G3101 SS400 - STEELS FOR GENERAL STRUCTURE | LG |  |  |  | HB |  |  | ACERSTEEL INDUSTRIAL SALES INC | URL NOT FOUND | [14 empty] | CLEANSED | BAR | No Modifier | TYPE | ANGLE,EQUAL LEG | DIMENSIONS | 25 X 25 X 3 MM X LG 6 M | MATERIAL | CARBON STEEL | MATERIAL SPECIFICATION |  | HAZARD CLASS |  | CERTIFICATION/STANDARD | ASTM A36M,JIS G3101 SS400 | ADDITIONAL FEATURES EN | M. S,THEORETICAL WEIGHT: 6.72 KG/LENGTH,TOLERANCE ON WEIGHT: +/- 5 PCT,FOR GENERAL STRUCTURE,PSRLT-3.37-MN | ADDITIONAL FEATURES ES |  | ADDITIONAL FEATURES FR | [43 empty] | Production Completed
STP_005 | Data Enrichment | ATS | ATS | OK | 2022-12-03 | 2022-12-07 |  | BAR | PASAR_8731 | 253358 | PSR253358 | CONSUMABLES | C | V1 | 2600 | ERSA | OTHERS | PSRLT-3.42-MN-BAR, KEY STOCK, METRIC, 6.0 mm X 6.0 mm X 200 mm LONG, MATERIAL: CARBON STEEL CONFORMING TO JIS G4051 S45C OR AISI/SAE 1045 | PSRLT-3.42-MN-BAR, KEY STOCK, METRIC, 6.0 mm X 6.0 mm X 200 mm LONG, MATERIAL: CARBON STEEL CONFORMING TO JIS G4051 S45C OR AISI/SAE 1045 | PC |  |  |  | HB |  |  | NATIONWARE MARKETING SERVICES, INC. | URL NOT FOUND | [14 empty] | CLEANSED | BAR | No Modifier | TYPE | KEY STOCK | DIMENSIONS | 6 X 6 X LG 200 MM | MATERIAL | CARBON STEEL | MATERIAL SPECIFICATION |  | HAZARD CLASS |  | CERTIFICATION/STANDARD | JIS G4051 S45C,AISI/SAE 1045 | ADDITIONAL FEATURES EN | METRIC,PSRLT-3.42-MN | ADDITIONAL FEATURES ES |  | ADDITIONAL FEATURES FR | [43 empty] | Production Completed
STP_005 | Data Enrichment | ATS | ATS | OK | 2022-12-03 | 2022-12-07 |  | BAR | PASAR_8738 | 027078 | PSR027078 | CONSUMABLES | B | V1 | 1500 | ERSA | OTHERS | PSRLT-3.44-MN-BAR, ROUND, SOLID, SUS 304, 8 MM DIAMETER X 6.0 METERS LONG, MATERIAL: STAINLESS STEEL TYPE 304. | PSRLT-3.44-MN-BAR, ROUND, SOLID, SUS 304, 8 MM DIAMETER X 6.0 METERS LONG, MATERIAL: STAINLESS STEEL TYPE 304. | LG |  |  |  | HB |  |  | UP TOWN INDL SALES INC | URL NOT FOUND | [14 empty] | CLEANSED | BAR | ROUND | TYPE | SOLID | DIAMETER | 8 MM | LENGTH | 6 M | MATERIAL | STAINLESS STEEL 304 | MATERIAL SPECIFICATION |  | PROCESS |  | WEIGHT |  | COATING/FINISH |  | HAZARD CLASS |  | CERTIFICATION/STANDARD |  | ADDITIONAL FEATURES EN | PSRLT-3.44-MN | ADDITIONAL FEATURES ES |  | ADDITIONAL FEATURES FR | [35 empty] | Production Completed
STP_005 | Data Enrichment | ATS | ATS | OK | 2022-12-03 | 2022-12-07 |  | BAR | PASAR_8807 | 583233 | PSR583233 | CONSUMABLES | B | V1 | 1500 | ERSA | OTHERS | PSRLT-3.72-MN-BAR, ROUND, SOLID, C. S. S45C, 65 MM DIAMETER X 6.0 METERS LONG, MATERIAL: CARBON STEEL CONFORMING TO JIS G4051 OR AISI/SAE 1045 - STEELS FOR MACHINE STRUCTURAL USE. | PSRLT-3.72-MN-BAR, ROUND, SOLID, C. S. S45C, 65 MM DIAMETER X 6.0 METERS LONG, MATERIAL: CARBON STEEL CONFORMING TO JIS G4051 OR AISI/SAE 1045 - STEELS FOR MACHINE STRUCTURAL USE. | LG |  |  |  | HB |  |  | UP TOWN INDL SALES INC | URL NOT FOUND | [14 empty] | CLEANSED | BAR | ROUND | TYPE | SOLID | DIAMETER | 65 MM | LENGTH | 6 M | MATERIAL | CARBON STEEL | MATERIAL SPECIFICATION |  | PROCESS |  | WEIGHT |  | COATING/FINISH |  | HAZARD CLASS |  | CERTIFICATION/STANDARD | JIS G4051,AISI/SAE 1045 | ADDITIONAL FEATURES EN | FOR MACHINE STRUCTURAL USE,PSRLT-3.72-MN | ADDITIONAL FEATURES ES |  | ADDITIONAL FEATURES FR | [35 empty] | Production Completed
STP_005 | Data Enrichment | ATS | ATS | OK | 2022-12-03 | 2022-12-07 |  | BAR | PASAR_8865 | 417918 | PSR417918 | CONSUMABLES | A | V1 | 5920 | ERSA | OTHERS | PSRLT-3.87-MN-BAR, ROUND, SOLID, ALLOY STEEL, 120 mm O.D. X 6.0 METERS LONG, HARDNESS: 275~335 BHN, MATERIAL CONFORMING TO AISI/SAE 4340 OR JIS G4103 SYMBOL SNCM439 - NICKEL CHROMIUM MOLYBDENUM STEEL; THEORETICAL WEIGHT: 532.8 KG/LENGTH; | PSRLT-3.87-MN-BAR, ROUND, SOLID, ALLOY STEEL, 120 mm O.D. X 6.0 METERS LONG, HARDNESS: 275~335 BHN, MATERIAL CONFORMING TO AISI/SAE 4340 OR JIS G4103 SYMBOL SNCM439 - NICKEL CHROMIUM MOLYBDENUM STEEL; THEORETICAL WEIGHT: 532.8 KG/LENGTH; TOLERANCE ON WEIGHT: +/-3.5%; CHEMICAL COMPOSITION: C= 0.36~0.43%; Si= 0.15~0.35%; Mn= 0.60~0.90%; P= 0.030% max.; S= 0.30% max.; Ni= 1.60~2.00%; Cr= 0.60~1.00%; Mo= 0.15~0.30%, WITH MILL CERTIFICATE. | LG |  |  |  | HB |  |  | PENTA TECHNOLOGICAL PRODUCTS, INC. | URL NOT FOUND | [14 empty] | CLEANSED | BAR | ROUND | TYPE | SOLID | DIAMETER | OD 120 MM | LENGTH | 6 M | MATERIAL | ALLOY STEEL,NICKEL CHROMIUM MOLYBDENUM STEEL(C 0.36-0.43 PCT,SI 0.15-0.35 PCT,MN 0.60-0.90 PCT,P 0.030 PCT MAX,S 0.30 PCT,NI 1.60-2 PCT,CR 0.6-1 PCT,MO 0.15-0.3 PCT) | MATERIAL SPECIFICATION |  | PROCESS |  | WEIGHT | 532.8 KG/LG | COATING/FINISH |  | HAZARD CLASS |  | CERTIFICATION/STANDARD | AISI/SAE 4340,JIS G4103,SNCM439 | ADDITIONAL FEATURES EN | HARDNESS: 275-335 BHN,TOLERANCE ON WEIGHT: +/- 3.5 PCT,PSRLT-3.87-MN | ADDITIONAL FEATURES ES |  | ADDITIONAL FEATURES FR | [35 empty] | Production Completed
STP_005 | Data Enrichment | ATS | ATS | OK | 2022-12-03 | 2022-12-07 |  | BAR | PASAR_8879 | 172516 | PSR172516 | CONSUMABLES | B | V1 | 1500 | ERSA | OTHERS | PSRLT-3.8-MN-BAR, ROUND, SOLID, M. S., 10.0 mm X 6.0 METERS LONG | PSRLT-3.8-MN-BAR, ROUND, SOLID, M. S., 10.0 mm X 6.0 METERS LONG | LG |  |  |  | HB |  |  | CATHAY INDUSTRIAL & MILL SUPPLY INC. | URL NOT FOUND | [14 empty] | CLEANSED | BAR | ROUND | TYPE | SOLID | DIAMETER | 10 MM | LENGTH | 6 M | MATERIAL | MILD STEEL | MATERIAL SPECIFICATION |  | PROCESS |  | WEIGHT |  | COATING/FINISH |  | HAZARD CLASS |  | CERTIFICATION/STANDARD |  | ADDITIONAL FEATURES EN | PSRLT-3.8-MN | ADDITIONAL FEATURES ES |  | ADDITIONAL FEATURES FR | [35 empty] | Production Completed
STP_005 | Data Enrichment | ATS | ATS | OK | 2022-12-03 | 2022-12-07 |  | BAR | PASAR_8911 | 172714 | PSR172714 | CONSUMABLES | B | V1 | 1500 | ERSA | OTHERS | PSRLT-3.9-MN-BAR, DEFORMED, M. S., 12 MM ND X 6 METERS LONG, HOT-ROLLED, WELDABLE, GRADE: 230, YIELD STRENGTH: 230 MPa MIN., TENSILE STRENGTH: 390 MPa MIN., CONFORMING TO PNS 49:1991; THEORETICAL WEIGHT: 5.328 KG/LENGTH. | PSRLT-3.9-MN-BAR, DEFORMED, M. S., 12 MM ND X 6 METERS LONG, HOT-ROLLED, WELDABLE, GRADE: 230, YIELD STRENGTH: 230 MPa MIN., TENSILE STRENGTH: 390 MPa MIN., CONFORMING TO PNS 49:1991; THEORETICAL WEIGHT: 5.328 KG/LENGTH. | LG |  |  |  | HB |  |  | HOMEOPTIONS INC | URL NOT FOUND | [14 empty] | CLEANSED | BAR | REINFORCING | TYPE | DEFORMED,HOT-ROLLED,WELDABLE | DIAMETER | 12 MM | LENGTH | 6 M | MATERIAL | MILD STEEL | MATERIAL SPECIFICATION | GRADE 230 | PROCESS |  | WEIGHT | 5.328 KG/LG | COATING/FINISH |  | HAZARD CLASS |  | CERTIFICATION/STANDARD | PNS 49:1991 | ADDITIONAL FEATURES EN | YIELD STRENGTH: 230 MPA MIN,TENSILE STRENGTH: 390 MPA MIN,PSRLT-3.9-MN | ADDITIONAL FEATURES ES |  | ADDITIONAL FEATURES FR | [35 empty] | Production Completed
STP_005 | Data Enrichment | ATS | ATS | OK | 2022-12-03 | 2022-12-07 |  | BAR | PASAR_8955 | 173693 | PSR173693 | CONSUMABLES | B | V1 | 1500 | ERSA | OTHERS | PSRLT-4.12-MN-BAR, ROUND, SOLID, 50 MM DIAMETER X 6 METERS LONG, MATERIAL: CARBON STEEL CONFORMING TO ASTM A36M OR JIS G3101 SS400; THEORETICAL WEIGHT: 92.4 KG/LENGTH. | PSRLT-4.12-MN-BAR, ROUND, SOLID, 50 MM DIAMETER X 6 METERS LONG, MATERIAL: CARBON STEEL CONFORMING TO ASTM A36M OR JIS G3101 SS400; THEORETICAL WEIGHT: 92.4 KG/LENGTH. | LG |  |  |  | HB |  |  | UP TOWN INDL SALES INC | URL NOT FOUND | [14 empty] | CLEANSED | BAR | ROUND | TYPE | SOLID | DIAMETER | 50 MM | LENGTH | 6 M | MATERIAL | CARBON STEEL | MATERIAL SPECIFICATION |  | PROCESS |  | WEIGHT | 92.4 KG/LG | COATING/FINISH |  | HAZARD CLASS |  | CERTIFICATION/STANDARD | ASTM A36M,JIS G3101 SS400 | ADDITIONAL FEATURES EN | PSRLT-4.12-MN | ADDITIONAL FEATURES ES |  | ADDITIONAL FEATURES FR | [35 empty] | Production Completed
STP_005 | Data Enrichment | ATS | ATS | OK | 2022-12-03 | 2022-12-07 |  | BAR | PASAR_8968 | 409769 | PSR409769 | CONSUMABLES | C | V1 | 2600 | ERSA | OTHERS | PSRLT-4.15-MN-BAR, KEY STOCK, METRIC, 10 mm X 14 mm X 300 mm LONG, MATERIAL: CARBON STEEL CONFORMING TO JIS G4051 S45C OR AISI/SAE 1045. | PSRLT-4.15-MN-BAR, KEY STOCK, METRIC, 10 mm X 14 mm X 300 mm LONG, MATERIAL: CARBON STEEL CONFORMING TO JIS G4051 S45C OR AISI/SAE 1045. | PC |  |  |  | HB |  |  | NATIONWARE MARKETING SERVICES, INC. | URL NOT FOUND | [14 empty] | CLEANSED | BAR | No Modifier | TYPE | KEY STOCK | DIMENSIONS | 10 X 14 X LG 300 MM | MATERIAL | CARBON STEEL | MATERIAL SPECIFICATION |  | HAZARD CLASS |  | CERTIFICATION/STANDARD | JIS G4051 S45C,AISI/SAE 1045 | ADDITIONAL FEATURES EN | METRIC,PSRLT-4.15-MN | ADDITIONAL FEATURES ES |  | ADDITIONAL FEATURES FR | [43 empty] | Production Completed
STP_005 | Data Enrichment | ATS | ATS | OK | 2022-12-03 | 2022-12-07 |  | BAR | PASAR_9022 | 409690 | PSR409690 | CONSUMABLES | C | V1 | 2600 | ERSA | OTHERS | PSRLT-4.32-MN-BAR, KEY STOCK, METRIC, 10 mm X 12 mm X 300 mm LONG, MATERIAL: CARBON STEEL CONFORMING TO JIS G4051 S45C OR AISI/SAE 1045. | PSRLT-4.32-MN-BAR, KEY STOCK, METRIC, 10 mm X 12 mm X 300 mm LONG, MATERIAL: CARBON STEEL CONFORMING TO JIS G4051 S45C OR AISI/SAE 1045. | PC |  |  |  | HB |  |  | NATIONWARE MARKETING SERVICES, INC. | URL NOT FOUND | [14 empty] | CLEANSED | BAR | No Modifier | TYPE | KEY STOCK | DIMENSIONS | 10 X 12 X LG 300 MM | MATERIAL | CARBON STEEL | MATERIAL SPECIFICATION |  | HAZARD CLASS |  | CERTIFICATION/STANDARD | JIS G4051 S45C,AISI/SAE 1045 | ADDITIONAL FEATURES EN | METRIC,PSRLT-4.32-MN | ADDITIONAL FEATURES ES |  | ADDITIONAL FEATURES FR | [43 empty] | Production Completed
STP_005 | Data Enrichment | ATS | ATS | OK_CROSS CHECK MODIFIER | 2022-12-03 | 2022-12-07 |  | BAR | PASAR_9067 | 172412 | PSR172412 | CONSUMABLES | C | V1 | 1500 | ERSA | OTHERS | PSRLT-4.39-MN-BAR, ANGLE, EQUAL LEG, M. S., 40 MM X 40 MM X 3 MM X 6 METERS LONG, THEORETICAL WEIGHT: 10.98 KG/LENGTH; TOLERANCE ON WEIGHT: ±5%; MATERIAL: CARBON STEEL CONFORMING TO ASTM A36M OR JIS G3101 SS400 - STEELS FOR GENERA | PSRLT-4.39-MN-BAR, ANGLE, EQUAL LEG, M. S., 40 MM X 40 MM X 3 MM X 6 METERS LONG, THEORETICAL WEIGHT: 10.98 KG/LENGTH; TOLERANCE ON WEIGHT: ±5%; MATERIAL: CARBON STEEL CONFORMING TO ASTM A36M OR JIS G3101 SS400 - STEELS FOR GENERAL STRUCTURE | LG |  |  |  | HB |  |  | ORMOC LIBERTY MARKETING, INC. | URL NOT FOUND | [14 empty] | CLEANSED | BAR | No Modifier | TYPE | ANGLE,EQUAL LEG | DIMENSIONS | 40 X 40 X 3 MM X LG 6 M | MATERIAL | CARBON STEEL | MATERIAL SPECIFICATION |  | HAZARD CLASS |  | CERTIFICATION/STANDARD | ASTM A36M,JIS G3101 SS400 | ADDITIONAL FEATURES EN | M. S,THEORETICAL WEIGHT: 10.98 KG/LG,TOLERANCE ON WEIGHT: +/- 5 PCT,FOR GENERAL STRUCTURE,PSRLT-4.39-MN | ADDITIONAL FEATURES ES |  | ADDITIONAL FEATURES FR | [43 empty] | Production Completed
STP_005 | Data Enrichment | ATS | ATS | OK | 2022-12-03 | 2022-12-07 |  | BAR | PASAR_9071 | 468411 | PSR468411 | CONSUMABLES | B | V1 | 1500 | ERSA | OTHERS | PSRLT-4.41-MN-BAR, ROUND, SOLID, C. S. S45C, 50 MM DIAMETER X 6.0 METERS LONG, CONFORMING TO JIS G 4051 OR SAE 1045 - STEEL FOR MACHINE STRUCTURAL USE, THEORETICAL WEIGHT: 92.481 KG/LENGTH. | PSRLT-4.41-MN-BAR, ROUND, SOLID, C. S. S45C, 50 MM DIAMETER X 6.0 METERS LONG, CONFORMING TO JIS G 4051 OR SAE 1045 - STEEL FOR MACHINE STRUCTURAL USE, THEORETICAL WEIGHT: 92.481 KG/LENGTH. | LG |  |  |  | HB |  |  | UP TOWN INDL SALES INC | URL NOT FOUND | [14 empty] | CLEANSED | BAR | ROUND | TYPE | SOLID | DIAMETER | 50 MM | LENGTH | 6 M | MATERIAL | CARBON STEEL | MATERIAL SPECIFICATION |  | PROCESS |  | WEIGHT | 92.481 KG/LG | COATING/FINISH |  | HAZARD CLASS |  | CERTIFICATION/STANDARD | JIS G 4051,SAE 1045 | ADDITIONAL FEATURES EN | FOR MACHINE STRUCTURAL USE,PSRLT-4.41-MN | ADDITIONAL FEATURES ES |  | ADDITIONAL FEATURES FR | [35 empty] | Production Completed
STP_005 | Data Enrichment | ATS | ATS | OK | 2022-12-03 | 2022-12-07 |  | BAR | PASAR_9075 | 173133 | PSR173133 | CONSUMABLES | A | V1 | 1500 | ERSA | OTHERS | PSRLT-4.42-MN-BAR, ROUND, 3/4 DIAMETER X 20 FEET LONG, SOLID, C. S., MATERIAL: CARBON STEEL, BLACK FINISH, A36 - FOR GENERAL STRUCTURE, THEORETICAL WEIGHT: 13.6 KG/LENGTH. ASTM A36M, WITH STANDARD ASTM MARKING AND ORIGINAL MTR, U | PSRLT-4.42-MN-BAR, ROUND, 3/4 DIAMETER X 20 FEET LONG, SOLID, C. S., MATERIAL: CARBON STEEL, BLACK FINISH, A36 - FOR GENERAL STRUCTURE, THEORETICAL WEIGHT: 13.6 KG/LENGTH. ASTM A36M, WITH STANDARD ASTM MARKING AND ORIGINAL MTR, UPON DELIVERY, FOR GENERAL STRUCTURE | LG |  |  |  | HB |  |  | CATHAY INDUSTRIAL & MILL SUPPLY INC. | URL NOT FOUND | [14 empty] | CLEANSED | BAR | ROUND | TYPE | SOLID | DIAMETER | 3/4 IN | LENGTH | 20 FT | MATERIAL | CARBON STEEL A36 | MATERIAL SPECIFICATION |  | PROCESS |  | WEIGHT | 13.6 KG/LG | COATING/FINISH | BLACK | HAZARD CLASS |  | CERTIFICATION/STANDARD | ASTM | ADDITIONAL FEATURES EN | UPON DELIVERY,FOR GENERAL STRUCTURE,PSRLT-4.42-MN | ADDITIONAL FEATURES ES |  | ADDITIONAL FEATURES FR | [35 empty] | Production Completed
STP_005 | Data Enrichment | ATS | ATS | OK | 2022-12-03 | 2022-12-07 |  | BAR | PASAR_9094 | 174809 | PSR174809 | CONSUMABLES | B | V1 | 1500 | ERSA | OTHERS | PSRLT-4.45-MN-BAR, FLAT, M. S., 25.4 MM THICK X 40 MM WIDE X 6 METERS LONG, THEORETICAL WEIGHT:47.854 KG/LENGTH; TOLERANCE ON WEIGHT: ±5%; MATERIAL: CARBON STEEL CONFORMING TO ASTM A36M OR JIS G3101 SS400 - STEELS FOR GENERAL STRUCTURE | PSRLT-4.45-MN-BAR, FLAT, M. S., 25.4 MM THICK X 40 MM WIDE X 6 METERS LONG, THEORETICAL WEIGHT:47.854 KG/LENGTH; TOLERANCE ON WEIGHT: ±5%; MATERIAL: CARBON STEEL CONFORMING TO ASTM A36M OR JIS G3101 SS400 - STEELS FOR GENERAL STRUCTURE | LG |  |  |  | HB |  |  | UP TOWN INDL SALES INC | URL NOT FOUND | [14 empty] | CLEANSED | BAR | RECTANGULAR | TYPE | FLAT | WIDTH | 40 MM | LENGTH | 6 M | THICKNESS | 25.4 MM | MATERIAL | CARBON STEEL | MATERIAL SPECIFICATION |  | PROCESS |  | WEIGHT | 47.854 KG/LG | COATING/FINISH |  | HAZARD CLASS |  | CERTIFICATION/STANDARD | ASTM A36M,JIS G3101 SS400 | ADDITIONAL FEATURES EN | FOR GENERAL STRUCTURE,M. S,TOLERANCE ON WEIGHT: +/- 5 PCT,PSRLT-4.45-MN | ADDITIONAL FEATURES ES |  | ADDITIONAL FEATURES FR | [33 empty] | Production Completed
STP_005 | Data Enrichment | ATS | ATS | OK | 2022-12-03 | 2022-12-07 |  | BAR | PASAR_9095 | 171033 | PSR171033 | CONSUMABLES | A | V1 | 1500 | ERSA | OTHERS | PSRLT-4.45-MN-BAR, ROUND, SOLID, ALLOY STEEL, 55 MM O.D. X 6.0 METERS LONG, MATERIAL CONFORMING TO JIS G4105 SCM 440 OR AISI/SAE 4140 - CHROMIUM-MOLYBDENUM STEEL, WITH MILL CERTIFICATE | PSRLT-4.45-MN-BAR, ROUND, SOLID, ALLOY STEEL, 55 MM O.D. X 6.0 METERS LONG, MATERIAL CONFORMING TO JIS G4105 SCM 440 OR AISI/SAE 4140 - CHROMIUM-MOLYBDENUM STEEL, WITH MILL CERTIFICATE | LG |  |  |  | HB |  |  | UP TOWN INDL SALES INC | URL NOT FOUND | [14 empty] | CLEANSED | BAR | ROUND | TYPE | SOLID | DIAMETER | OD 55 MM | LENGTH | 6 M | MATERIAL | ALLOY STEEL,CHROMIUM-MOLYBDENUM STEEL | MATERIAL SPECIFICATION |  | PROCESS |  | WEIGHT |  | COATING/FINISH |  | HAZARD CLASS |  | CERTIFICATION/STANDARD | JIS G4105 SCM 440,AISI/SAE 4140 | ADDITIONAL FEATURES EN | W/MILL CERTIFICATE,PSRLT-4.45-MN | ADDITIONAL FEATURES ES |  | ADDITIONAL FEATURES FR | [35 empty] | Production Completed
STP_005 | Data Enrichment | ATS | ATS | OK | 2022-12-03 | 2022-12-07 |  | BAR | PASAR_9130 | 171053 | PSR171053 | CONSUMABLES | B | V1 | 1500 | ERSA | OTHERS | PSRLT-4.54-MN-BAR, ROUND, SOLID, ALLOY STEEL, 100 MM O.D. X 6.0 METERS LONG, MATERIAL CONFORMING TO JIS G4105 SCM440, AISI/SAE 4140, ASTM A322, CHROMIUM-MOLYBDENUM STEEL, WITH MILL CERTIFICATE (AF THRUST ROD) | PSRLT-4.54-MN-BAR, ROUND, SOLID, ALLOY STEEL, 100 MM O.D. X 6.0 METERS LONG, MATERIAL CONFORMING TO JIS G4105 SCM440, AISI/SAE 4140, ASTM A322, CHROMIUM-MOLYBDENUM STEEL, WITH MILL CERTIFICATE (AF THRUST ROD) | LG |  |  |  | HB |  |  | UP TOWN INDL SALES INC | URL NOT FOUND | [14 empty] | CLEANSED | BAR | ROUND | TYPE | SOLID | DIAMETER | OD 100 MM | LENGTH | 6 M | MATERIAL | ALLOY STEEL,CHROMIUM-MOLYBDENUM STEEL | MATERIAL SPECIFICATION |  | PROCESS |  | WEIGHT |  | COATING/FINISH |  | HAZARD CLASS |  | CERTIFICATION/STANDARD | JIS G4105 SCM440,AISI/SAE 4140,ASTM A322 | ADDITIONAL FEATURES EN | W/MILL CERTIFICATE (AF THRUST ROD),PSRLT-4.54-MN | ADDITIONAL FEATURES ES |  | ADDITIONAL FEATURES FR | [35 empty] | Production Completed
STP_005 | Data Enrichment | ATS | ATS | OK | 2022-12-03 | 2022-12-07 |  | BAR | PASAR_9140 | 409729 | PSR409729 | CONSUMABLES | C | V1 | 2600 | ERSA | OTHERS | PSRLT-4.58-MN-BAR, KEY STOCK, METRIC, 8.0 mm X 8.0 mm X 300 mm LONG, MATERIAL: CARBON STEEL CONFORMING TO JIS G4051 S45C OR AISI/SAE 1045 | PSRLT-4.58-MN-BAR, KEY STOCK, METRIC, 8.0 mm X 8.0 mm X 300 mm LONG, MATERIAL: CARBON STEEL CONFORMING TO JIS G4051 S45C OR AISI/SAE 1045 | PC |  |  |  | HB |  |  | UP TOWN INDL SALES INC | URL NOT FOUND | [14 empty] | CLEANSED | BAR | No Modifier | TYPE | KEY STOCK | DIMENSIONS | 8 X 8 X LG 300 MM | MATERIAL | CARBON STEEL | MATERIAL SPECIFICATION |  | HAZARD CLASS |  | CERTIFICATION/STANDARD | JIS G4051 S45C,AISI/SAE 1045 | ADDITIONAL FEATURES EN | METRIC,PSRLT-4.58-MN | ADDITIONAL FEATURES ES |  | ADDITIONAL FEATURES FR | [43 empty] | Production Completed
STP_005 | Data Enrichment | ATS | ATS | OK_CROSS CHECK MODIFIER | 2022-12-03 | 2022-12-07 |  | BAR | PASAR_9221 | 171513 | PSR171513 | CONSUMABLES | B | V1 | 1500 | ERSA | OTHERS | PSRLT-4.75-MN-BAR, ANGLE, 50 MM X 50 MM X 9 MM X 6 M LONG, EQUAL LEG, M. S., THEORETICAL WEIGHT: 38.58 KG/LENGTH, TOLERANCE ON WEIGHT: ±5%, MATERIAL: CARBON STEEL ASTM A36M WITH STANDARD ASTM MARKING AND ORIGINAL MTR UPON DELIVERY | PSRLT-4.75-MN-BAR, ANGLE, 50 MM X 50 MM X 9 MM X 6 M LONG, EQUAL LEG, M. S., THEORETICAL WEIGHT: 38.58 KG/LENGTH, TOLERANCE ON WEIGHT: ±5%; MATERIAL: CARBON STEEL ASTM A36M WITH STANDARD ASTM MARKING AND ORIGINAL MTR UPON DELIVERY, FOR GENERAL STRUCTURES | LG |  |  |  | HB |  |  | REGAN INDUSTRIAL SALES, INC. | URL NOT FOUND | [14 empty] | CLEANSED | BAR | No Modifier | TYPE | ANGLE,EQUAL LEG | DIMENSIONS | 50 X 50 X 9 MM X LG 6 M | MATERIAL | CARBON STEEL | MATERIAL SPECIFICATION |  | HAZARD CLASS |  | CERTIFICATION/STANDARD | ASTM A36M | ADDITIONAL FEATURES EN | M. S,THEORETICAL WEIGHT: 38.58 KG/LG,TOLERANCE ON WEIGHT: +/- 5 PCT,MARKING AND ORIGINAL MTR UPON DELIVERY,FOR GENERAL STRUCTURES,PSRLT-4.75-MN | ADDITIONAL FEATURES ES |  | ADDITIONAL FEATURES FR | [43 empty] | Production Completed
STP_005 | Data Enrichment | ATS | ATS | OK_CROSS CHECK MODIFIER | 2022-12-03 | 2022-12-07 |  | BAR | PASAR_9278 | 172427 | PSR172427 | CONSUMABLES | C | V1 | 1500 | ERSA | OTHERS | PSRLT-4.87-MN-BAR, ANGLE, EQUAL LEG, M. S., 75 MM X 75 MM X 7 MM X 6 METERS LONG, MATERIAL: CARBON STEEL CONFORMING TO ASTM A36M OR JIS G3101 SS400 - STEEL FOR GENERAL STRUCTURE. | PSRLT-4.87-MN-BAR, ANGLE, EQUAL LEG, M. S., 75 MM X 75 MM X 7 MM X 6 METERS LONG, MATERIAL: CARBON STEEL CONFORMING TO ASTM A36M OR JIS G3101 SS400 - STEEL FOR GENERAL STRUCTURE. | LG |  |  |  | HB |  |  | ACERSTEEL INDUSTRIAL SALES INC | URL NOT FOUND | [14 empty] | CLEANSED | BAR | No Modifier | TYPE | ANGLE,EQUAL LEG | DIMENSIONS | 75 X 75 X 7 MM X LG 6 M | MATERIAL | CARBON STEEL | MATERIAL SPECIFICATION |  | HAZARD CLASS |  | CERTIFICATION/STANDARD | ASTM A36M,JIS G3101 SS400 | ADDITIONAL FEATURES EN | M. S,FOR GENERAL STRUCTURE,PSRLT-4.87-MN | ADDITIONAL FEATURES ES |  | ADDITIONAL FEATURES FR | [43 empty] | Production Completed
STP_005 | Data Enrichment | ATS | ATS | OK | 2022-12-03 | 2022-12-07 |  | BAR | PASAR_9295 | 036774 | PSR036774 | CONSUMABLES | B | V1 | 2600 | ERSA | OTHERS | PSRLT-4.91-MN-L-BAR, INTERMEDIATE SUPPORT, WITH RUBBER LOCK FOR THE POLYURETHANE SIEVE, P/N 2-7, SPARE CODE: A0604.36.12, DRAWING NO.: CN0536-NP-M-(VM-0604-MP-01), MODEL: GJZKK2461B, MFR: ANSHAN HEAVY DUTY MINING MACHINERIES | PSRLT-4.91-MN-L-BAR, INTERMEDIATE SUPPORT, WITH RUBBER LOCK FOR THE POLYURETHANE SIEVE, P/N 2-7, SPARE CODE: A0604.36.12, DRAWING NO.: CN0536-NP-M-(VM-0604-MP-01), MODEL: GJZKK2461B, MFR: ANSHAN HEAVY DUTY MINING MACHINERIES | SE |  |  |  | HB |  |  | GENERAL EXPORTATION (H.K.) CO., LTD. | URL NOT FOUND |  | ANSHAN HEAVY DUTY MINING MACHINERIES | 2-7 | [6 empty] | GJZKK2461B |  | CN0536-NP-M-(VM-0604-MP-01) |  |  | CLEANSED | BAR | No Modifier | TYPE | L, INTERMEDIATE SUPPORT | DIMENSIONS |  | MATERIAL |  | MATERIAL SPECIFICATION |  | HAZARD CLASS |  | CERTIFICATION/STANDARD |  | ADDITIONAL FEATURES EN | W/RUBBER LOCK,FOR THE POLYURETHANE SIEVE,SPARE CODE: A0604.36.12,PSRLT-4.91-MN | ADDITIONAL FEATURES ES |  | ADDITIONAL FEATURES FR | [43 empty] | Production Completed
STP_005 | Data Enrichment | ATS | ATS | OK_CROSS CHECK MODIFIER | 2022-12-03 | 2022-12-07 |  | BAR | PASAR_9319 | 172398 | PSR172398 | CONSUMABLES | A | V1 | 1500 | ERSA | OTHERS | PSRLT-4.98-MN-BAR, ANGLE, 75 MM X 75 MM X 9 MM X 6 M LONG, EQUAL LEG, M. S., THEORETICAL WEIGHT: 59.76 KG/LENGTH, TOLERANCE ON WEIGHT: ± 5%, MATERIAL: CARBON STEEL, A36M WITH STANDARD ASTM MARKING AND ORIGINAL MTR, UPON DELIVERY | PSRLT-4.98-MN-BAR, ANGLE, 75 MM X 75 MM X 9 MM X 6 METERS LONG, EQUAL LEG, M. S., THEORETICAL WEIGHT: 59.76 KG/LENGTH, TOLERANCE ON WEIGHT: ± 5%, MATERIAL: CARBON STEEL, A36M WITH STANDARD ASTM MARKING AND ORIGINAL MTR, UPON DELIVERY, FOR GENERAL STRUCTURE | LG |  |  |  | HB |  |  | REGAN INDUSTRIAL SALES, INC. | URL NOT FOUND | [14 empty] | CLEANSED | BAR | No Modifier | TYPE | ANGLE,EQUAL LEG | DIMENSIONS | 75 X 75 X 9 MM X LG 6 M | MATERIAL | CARBON STEEL | MATERIAL SPECIFICATION |  | HAZARD CLASS |  | CERTIFICATION/STANDARD | ASTM A36M | ADDITIONAL FEATURES EN | M. S,THEORETICAL WEIGHT: 59.76 KG/LG,TOLERANCE ON WEIGHT: +/- 5 PCT,MARKING AND ORIGINAL MTR, UPON DELIVERY,FOR GENERAL STRUCTURE,PSRLT-4.98-MN | ADDITIONAL FEATURES ES |  | ADDITIONAL FEATURES FR | [43 empty] | Production Completed
STP_005 | Data Enrichment | ATS | ATS | OK | 2022-12-03 | 2022-12-07 |  | BAR | PASAR_9500 | 174814 | PSR174814 | CONSUMABLES | A | V1 | 1500 | ERSA | OTHERS | PSRLT-5.36-MN-BAR, FLAT, M. S., 1 THICK X 4 WIDE X 20 FEET LONG, THEORETICAL WEIGHT: 121.548 KG/LENGTH; MATERIAL CONFORMING TO ASTM A36 - STEELS FOR GENERAL STRUCTURE | PSRLT-5.36-MN-BAR, FLAT, M. S., 1 THICK X 4 WIDE X 20 FEET LONG, THEORETICAL WEIGHT: 121.548 KG/LENGTH; MATERIAL CONFORMING TO ASTM A36 - STEELS FOR GENERAL STRUCTURE | LG |  |  |  | HB |  |  | REMINGTON INDUSTRIAL SALES CORPORATION | URL NOT FOUND | [14 empty] | CLEANSED | BAR | RECTANGULAR | TYPE | FLAT | WIDTH | 4 | LENGTH | 20 FT | THICKNESS | 1 | MATERIAL | MILD STEEL | MATERIAL SPECIFICATION |  | PROCESS |  | WEIGHT | 121.548 KG/LG | COATING/FINISH |  | HAZARD CLASS |  | CERTIFICATION/STANDARD | ASTM A36 | ADDITIONAL FEATURES EN | FOR GENERAL STRUCTURE,M.S,PSRLT-5.36-MN | ADDITIONAL FEATURES ES |  | ADDITIONAL FEATURES FR | [33 empty] | Production Completed
STP_005 | Data Enrichment | ATS | ATS | OK_CROSS CHECK MODIFIER | 2022-12-03 | 2022-12-07 |  | BAR | PASAR_9566 | 172645 | PSR172645 | CONSUMABLES | A | V1 | 1500 | ERSA | OTHERS | PSRLT-5.4-MN-BAR, ANGLE, EQUAL LEG, M. S., 40 MM X 40 MM X 5 MM X 6 METERS LONG, THEORETICAL WEIGHT: 17.70 KG/LENGTH; TOLERANCE ON WEIGHT: ±5%; MATERIAL: CARBON STEEL CONFORMING TO ASTM A36M OR JIS G3101 SS400 - STEELS FOR GENERA | PSRLT-5.4-MN-BAR, ANGLE, EQUAL LEG, M. S., 40 MM X 40 MM X 5 MM X 6 METERS LONG, THEORETICAL WEIGHT: 17.70 KG/LENGTH; TOLERANCE ON WEIGHT: ±5%; MATERIAL: CARBON STEEL CONFORMING TO ASTM A36M OR JIS G3101 SS400 - STEELS FOR GENERAL STRUCTURE | LG |  |  |  | HB |  |  | CATHAY INDUSTRIAL & MILL SUPPLY INC. | URL NOT FOUND | [14 empty] | CLEANSED | BAR | No Modifier | TYPE | ANGLE,EQUAL LEG | DIMENSIONS | 40 X 40 X 5 MM X LG 6 M | MATERIAL | CARBON STEEL | MATERIAL SPECIFICATION |  | HAZARD CLASS |  | CERTIFICATION/STANDARD | ASTM A36M,JIS G3101 SS400 | ADDITIONAL FEATURES EN | M. S,THEORETICAL WEIGHT: 17.70 KG/LG,TOLERANCE ON WEIGHT: +/- 5 PCT,FOR GENERAL STRUCTURE,PSRLT-5.4-MN | ADDITIONAL FEATURES ES |  | ADDITIONAL FEATURES FR | [43 empty] | Production Completed
STP_005 | Data Enrichment | ATS | ATS | OK | 2022-12-03 | 2022-12-07 |  | BAR | PASAR_9609 | 174587 | PSR174587 | CONSUMABLES | B | V1 | 1500 | ERSA | OTHERS | PSRLT-5.57-MN-BAR, ROUND, SOLID, BRONZE, 70 MM DIAMETER X 660 MM LONG, MAGNOLIA MODIFIED SAE 64, CONFORMING TO CDA 936 OR SAE 64. | PSRLT-5.57-MN-BAR, ROUND, SOLID, BRONZE, 70 MM DIAMETER X 660 MM LONG, MAGNOLIA MODIFIED SAE 64, CONFORMING TO CDA 936 OR SAE 64. | PC |  |  |  | HB |  |  | SPB METAL CASTERS | URL NOT FOUND | [14 empty] | CLEANSED | BAR | ROUND | TYPE | SOLID | DIAMETER | 70 MM | LENGTH | 660 MM | MATERIAL | BRONZE | MATERIAL SPECIFICATION |  | PROCESS |  | WEIGHT |  | COATING/FINISH |  | HAZARD CLASS |  | CERTIFICATION/STANDARD | SAE 64,CDA 936 | ADDITIONAL FEATURES EN | MAGNOLIA MODIFIED,PSRLT-5.57-MN | ADDITIONAL FEATURES ES |  | ADDITIONAL FEATURES FR | [35 empty] | Production Completed
STP_005 | Data Enrichment | ATS | ATS | OK_CROSS CHECK MODIFIER | 2022-12-03 | 2022-12-07 |  | BAR | PASAR_9620 | 173024 | PSR173024 | CONSUMABLES | A | V1 | 1500 | ERSA | OTHERS | PSRLT-5.59-MN-BAR, ANGLE, 65 MM X 65 MM X 5 MM X 6 M LONG, EQUAL LEG, M. S., THEORETICAL WEIGHT: 30 KG/LENGTH, TOLERANCE ON WEIGHT: ±5%, LEG TOLERANCE: +/- 1.50 MM, MATERIAL: CARBON STEEL ASTM A36M | PSRLT-5.59-MN-BAR, ANGLE, 65 MM X 65 MM X 5 MM X 6 METERS LONG, EQUAL LEG, M. S., THEORETICAL WEIGHT: 30 KG/LENGTH, TOLERANCE ON WEIGHT: ±5%, LEG TOLERANCE: +/- 1.50 MM, MATERIAL: CARBON STEEL ASTM A36M, WITH STANDARD ASTM MARKING AND ORIGINAL MTR, UPON DELIVERY, FOR GENERAL STRUCTURE | LG |  |  |  | HB |  |  | REGAN INDUSTRIAL SALES, INC. | URL NOT FOUND | [14 empty] | CLEANSED | BAR | No Modifier | TYPE | ANGLE,EQUAL LEG | DIMENSIONS | 65 X 65 X 5 MM X LG 6 M | MATERIAL | CARBON STEEL | MATERIAL SPECIFICATION |  | HAZARD CLASS |  | CERTIFICATION/STANDARD | ASTM A36M | ADDITIONAL FEATURES EN | M. S,THEORETICAL WEIGHT: 30 KG/LG,TOLERANCE ON WEIGHT: +/-5 PCT,LEG TOLERANCE: +/- 1.50 MM,MARKING AND ORIGINAL MTR, UPON DELIVERY,FOR GENERAL STRUCTURE,PSRLT-5.59-MN | ADDITIONAL FEATURES ES |  | ADDITIONAL FEATURES FR | [43 empty] | Production Completed
STP_005 | Data Enrichment | ATS | ATS | OK | 2022-12-03 | 2022-12-07 |  | BAR | PASAR_9703 | 513977 | PSR513977 | CONSUMABLES | B | V1 | 1500 | ERSA | OTHERS | PSRLT-5.83-MN-BAR, ROUND, SOLID, SUS 316L, 80 mm X 3.0 METER, THEORITICAL WEIGHT: 118.375 kg/LENGTH. | PSRLT-5.83-MN-BAR, ROUND, SOLID, SUS 316L, 80 mm X 3.0 METER, THEORITICAL WEIGHT: 118.375 kg/LENGTH. | LG |  |  |  | HB |  |  | UP TOWN INDL SALES INC | URL NOT FOUND | [14 empty] | CLEANSED | BAR | ROUND | TYPE | SOLID | DIAMETER | 80 MM | LENGTH | 3 M | MATERIAL | STAINLESS STEEL 316L | MATERIAL SPECIFICATION |  | PROCESS |  | WEIGHT | 118.375 KG/LG | COATING/FINISH |  | HAZARD CLASS |  | CERTIFICATION/STANDARD |  | ADDITIONAL FEATURES EN | PSRLT-5.83-MN | ADDITIONAL FEATURES ES |  | ADDITIONAL FEATURES FR | [35 empty] | Production Completed
STP_005 | Data Enrichment | ATS | ATS | OK | 2022-12-03 | 2022-12-07 |  | BAR | PASAR_9945 | 387991 | PSR387991 | CONSUMABLES | B | V1 | 1500 | ERSA | OTHERS | PSRLT-6.39-MN-BAR, ROUND, HOLLOW, BRONZE, 55 MM O.D. X 35 MM I.D. X 800 MM LONG, SAE 64 | PSRLT-6.39-MN-BAR, ROUND, HOLLOW, BRONZE, 55 MM O.D. X 35 MM I.D. X 800 MM LONG, SAE 64 | LG |  |  |  | HB |  |  | UNI-REAL TRADING CORPORATION | URL NOT FOUND | [14 empty] | CLEANSED | BAR | ROUND | TYPE | HOLLOW | DIAMETER | ID 35 X OD 55 MM | LENGTH | 800 MM | MATERIAL | BRONZE | MATERIAL SPECIFICATION |  | PROCESS |  | WEIGHT |  | COATING/FINISH |  | HAZARD CLASS |  | CERTIFICATION/STANDARD | SAE 64 | ADDITIONAL FEATURES EN | PSRLT-6.39-MN | ADDITIONAL FEATURES ES |  | ADDITIONAL FEATURES FR | [35 empty] | Production Completed
STP_005 | Data Enrichment | ATS | ATS | OK | 2022-12-03 | 2022-12-07 |  | BAR | PASAR_9961 | 172709 | PSR172709 | CONSUMABLES | C | V1 | 1500 | ERSA | OTHERS | PSRLT-6.3-MN-BAR, DEFORMED, M. S., 10 MM ND X 6 METERS LONG, HOT-ROLLED, WELDABLE, GRADE: 230, YIELD STRENGTH: 230 MPa MIN., TENSILE STRENGTH: 390 MPa MIN., CONFORMING TO PNS 49:1991; THEORETICAL WEIGHT: 3.696 KG/LENGTH. | PSRLT-6.3-MN-BAR, DEFORMED, M. S., 10 MM ND X 6 METERS LONG, HOT-ROLLED, WELDABLE, GRADE: 230, YIELD STRENGTH: 230 MPa MIN., TENSILE STRENGTH: 390 MPa MIN., CONFORMING TO PNS 49:1991; THEORETICAL WEIGHT: 3.696 KG/LENGTH. | LG |  |  |  | HB |  |  | ACERSTEEL INDUSTRIAL SALES INC | URL NOT FOUND | [14 empty] | CLEANSED | BAR | REINFORCING | TYPE | DEFORMED,HOT-ROLLED,WELDABLE | DIAMETER | 10 MM | LENGTH | 6 M | MATERIAL | MILD STEEL | MATERIAL SPECIFICATION | GRADE 230 | PROCESS |  | WEIGHT | 3.696 KG/LG | COATING/FINISH |  | HAZARD CLASS |  | CERTIFICATION/STANDARD | PNS 49:1991 | ADDITIONAL FEATURES EN | YIELD STRENGTH: 230 MPA MIN,TENSILE STRENGTH: 390 MPA MIN,PSRLT-6.3-MN | ADDITIONAL FEATURES ES |  | ADDITIONAL FEATURES FR | [35 empty] | Production Completed
STP_005 | Data Enrichment | ATS | ATS | OK | 2022-12-03 | 2022-12-07 |  | BAR | PASAR_10390 | 036775 | PSR036775 | CONSUMABLES | B | V1 | 4090 | ERSA | OTHERS | PSRLT-7.37-MN-L-BAR, SUPPORT, FEED END, WITH RUBBER LOCK FOR THE POLYURETHANE SIEVE, P/N 2-8, SPARE CODE: A0604.36.13, DRAWING NO.: CN0536-NP-M-(VM-0604-MP-01), MODEL: GJZKK2461B, MFR: ANSHAN HEAVY DUTY MINING MACHINERIES | PSRLT-7.37-MN-L-BAR, SUPPORT, FEED END, WITH RUBBER LOCK FOR THE POLYURETHANE SIEVE, P/N 2-8, SPARE CODE: A0604.36.13, DRAWING NO.: CN0536-NP-M-(VM-0604-MP-01), MODEL: GJZKK2461B, MFR: ANSHAN HEAVY DUTY MINING MACHINERIES | SE |  |  |  | HB |  |  | CHINA NERIN ENGINEERING CO., LTD. | URL NOT FOUND |  | ANSHAN HEAVY DUTY MINING MACHINERIES | 2-8 | [6 empty] | GJZKK2461B |  | CN0536-NP-M-(VM-0604-MP-01) |  |  | CLEANSED | BAR | No Modifier | TYPE | L,SUPPORT,FEED END | DIMENSIONS |  | MATERIAL |  | MATERIAL SPECIFICATION |  | HAZARD CLASS |  | CERTIFICATION/STANDARD |  | ADDITIONAL FEATURES EN | W/RUBBER LOCK,FOR THE POLYURETHANE SIEVE,SPARE CODE: A0604.36.13,PSRLT-7.37-MN | ADDITIONAL FEATURES ES |  | ADDITIONAL FEATURES FR | [43 empty] | Production Completed
STP_005 | Data Enrichment | ATS | ATS | OK | 2022-12-03 | 2022-12-07 |  | BAR | PASAR_10427 | 169926 | PSR169926 | CONSUMABLES | C | V1 | 4010 | ERSA | OTHERS | PSRLT-7.47-MN-BAR, CLAW AND CHISEL, GOOSENECK, 3-FEET LONG, WITH A CLAW ON ONE END AND BENT CHISEL ON THE OTHER END | PSRLT-7.47-MN-BAR, CLAW AND CHISEL, GOOSENECK, 3-FEET LONG, WITH A CLAW ON ONE END AND BENT CHISEL ON THE OTHER END | PC |  |  |  | HB |  |  | ORMOC LIBERTY MARKETING, INC. | URL NOT FOUND | [14 empty] | CLEANSED | BAR | No Modifier | TYPE | CLAW AND CHISEL,GOOSENECK | DIMENSIONS | LG 3 FT | MATERIAL |  | MATERIAL SPECIFICATION |  | HAZARD CLASS |  | CERTIFICATION/STANDARD |  | ADDITIONAL FEATURES EN | W/A CLAW ON ONE END AND BENT CHISEL ON THE OTHER END,PSRLT-7.47-MN | ADDITIONAL FEATURES ES |  | ADDITIONAL FEATURES FR | [43 empty] | Production Completed
STP_005 | Data Enrichment | ATS | ATS | OK | 2022-12-03 | 2022-12-07 |  | BAR | PASAR_10532 | 469390 | PSR469390 | CONSUMABLES | C | V1 | 2600 | ERSA | OTHERS | PSRLT-7.82-MN-BAR, KEY STOCK, METRIC, 18 mm X 28 mm X 300 mm LONG, MATERIAL: CARBON STEEL CONFORMING TO JIS G4051 S45C OR AISI/SAE 1045. | PSRLT-7.82-MN-BAR, KEY STOCK, METRIC, 18 mm X 28 mm X 300 mm LONG, MATERIAL: CARBON STEEL CONFORMING TO JIS G4051 S45C OR AISI/SAE 1045. | PC |  |  |  | HB |  |  | DAINAN TRADING | URL NOT FOUND | [14 empty] | CLEANSED | BAR | No Modifier | TYPE | KEY STOCK | DIMENSIONS | 18 X 28 X LG 300 MM | MATERIAL | CARBON STEEL | MATERIAL SPECIFICATION |  | HAZARD CLASS |  | CERTIFICATION/STANDARD | JIS G4051 S45C,AISI/SAE 1045 | ADDITIONAL FEATURES EN | METRIC,PSRLT-7.82-MN | ADDITIONAL FEATURES ES |  | ADDITIONAL FEATURES FR | [43 empty] | Production Completed
STP_005 | Data Enrichment | ATS | ATS | OK | 2022-12-03 | 2022-12-07 |  | BAR | PASAR_10759 | 036771 | PSR036771 | CONSUMABLES | B | V1 | 5920 | ERSA | OTHERS | PSRLT-8.79-MN-L-BAR, SUPPORT, DISCHARGE END, WITH RUBBER LOCK FOR THE POLYURETHANE SIEVE, P/N 2-2, SPARE CODE: A0604.36.7, DRAWING NO.: CN0536-NP-M-(VM-0604-MP-01), MODEL: GJZKK2461B, MFR: ANSHAN HEAVY DUTY MINING MACHINERIES | PSRLT-8.79-MN-L-BAR, SUPPORT, DISCHARGE END, WITH RUBBER LOCK FOR THE POLYURETHANE SIEVE, P/N 2-2, SPARE CODE: A0604.36.7, DRAWING NO.: CN0536-NP-M-(VM-0604-MP-01), MODEL: GJZKK2461B, MFR: ANSHAN HEAVY DUTY MINING MACHINERIES | SE |  |  |  | HB |  |  | GENERAL EXPORTATION (H.K.) CO., LTD. | URL NOT FOUND |  | ANSHAN HEAVY DUTY MINING MACHINERIES | 2-2 | [6 empty] | GJZKK2461B |  | CN0536-NP-M-(VM-0604-MP-01) |  |  | CLEANSED | BAR | No Modifier | TYPE | L,SUPPORT,DISCHARGE END | DIMENSIONS |  | MATERIAL |  | MATERIAL SPECIFICATION |  | HAZARD CLASS |  | CERTIFICATION/STANDARD |  | ADDITIONAL FEATURES EN | W/RUBBER LOCK,FOR THE POLYURETHANE SIEVE,SPARE CODE: A0604.36.7,PSRLT-8.79-MN | ADDITIONAL FEATURES ES |  | ADDITIONAL FEATURES FR | [43 empty] | Production Completed
STP_005 | Data Enrichment | ATS | ATS | OK | 2022-12-03 | 2022-12-07 |  | BAR | PASAR_10760 | 036773 | PSR036773 | CRITICAL | B | V1 | 5920 | ERSA | OTHERS | PSRLT-8.79-MN-L-BAR, SUPPORT, FEED END, WITH RUBBER LOCK FOR THE POLYURETHANE SIEVE, P/N 2-8, SPARE CODE: A0604.36.11, DRAWING NO.: CN0536-NP-M-(VM-0604-MP-01), MODEL: GJZKK2461B, MFR: ANSHAN HEAVY DUTY MINING MACHINERIES | PSRLT-8.79-MN-L-BAR, SUPPORT, FEED END, WITH RUBBER LOCK FOR THE POLYURETHANE SIEVE, P/N 2-8, SPARE CODE: A0604.36.11, DRAWING NO.: CN0536-NP-M-(VM-0604-MP-01), MODEL: GJZKK2461B, MFR: ANSHAN HEAVY DUTY MINING MACHINERIES | SE |  |  |  | HB |  |  | GENERAL EXPORTATION (H.K.) CO., LTD. | URL NOT FOUND |  | ANSHAN HEAVY DUTY MINING MACHINERIES | 2-8 | [6 empty] | GJZKK2461B |  | CN0536-NP-M-(VM-0604-MP-01) |  |  | CLEANSED | BAR | No Modifier | TYPE | L,SUPPORT,FEED END | DIMENSIONS |  | MATERIAL |  | MATERIAL SPECIFICATION |  | HAZARD CLASS |  | CERTIFICATION/STANDARD |  | ADDITIONAL FEATURES EN | W/RUBBER LOCK,FOR THE POLYURETHANE SIEVE,SPARE CODE: A0604.36.11,PSRLT-8.79-MN | ADDITIONAL FEATURES ES |  | ADDITIONAL FEATURES FR | [43 empty] | Production Completed
STP_005 | Data Enrichment | ATS | ATS | OK | 2022-12-03 | 2022-12-07 |  | BAR | PASAR_10934 | 055934 | PSR055934 | CONSUMABLES | B | V1 | 1500 | ERSA | OTHERS | PSRLT-9.28-MN-BAR, ROUND, HOLLOW, ULTRA HIGH MOLECULAR WEIGHT- POLYETHYLENE (UHMW-PE), O.D: 45 MM, I.D: 22 MM, LENGTH: 110 MM | PSRLT-9.28-MN-BAR, ROUND, HOLLOW, ULTRA HIGH MOLECULAR WEIGHT- POLYETHYLENE (UHMW-PE), O.D: 45 MM, I.D: 22 MM, LENGTH: 110 MM | LG |  |  |  | HB |  |  | RICKMARK INDUSTRIAL SALES | URL NOT FOUND | [14 empty] | CLEANSED | BAR | ROUND | TYPE | HOLLOW | DIAMETER | ID 22 X OD 45 MM | LENGTH | 110 MM | MATERIAL | POLYETHYLENE (UHMW-PE) | MATERIAL SPECIFICATION |  | PROCESS |  | WEIGHT |  | COATING/FINISH |  | HAZARD CLASS |  | CERTIFICATION/STANDARD |  | ADDITIONAL FEATURES EN | PSRLT-9.28-MN | ADDITIONAL FEATURES ES |  | ADDITIONAL FEATURES FR | [35 empty] | Production Completed
STP_005 | Data Enrichment | ATS | ATS | OK | 2022-12-03 | 2022-12-07 |  | BAR | PASAR_10998 | 035766 | PSR035766 | CONSUMABLES | B | V1 | 5700 | ERSA | OTHERS | PSRLT-9.58-MN-BAR, KEY, DIN 6885-A, 32 X 18 X 140, OUTOTEC MATERIAL NO.: N048441190; POSITION NO.: 4, REFERENCE DRAWING NO.: 636/220-P21-Q3-107; FOR DRIVE SHAFT ASSEMBLY, DRAG CONVEYOR, MFR: OUTOTEC | PSRLT-9.58-MN-BAR, KEY, DIN 6885-A, 32 X 18 X 140, OUTOTEC MATERIAL NO.: N048441190; POSITION NO.: 4, REFERENCE DRAWING NO.: 636/220-P21-Q3-107; FOR DRIVE SHAFT ASSEMBLY, DRAG CONVEYOR, MFR: OUTOTEC | PC |  |  |  | HB |  |  |  | URL NOT FOUND |  | OUTOTEC | N048441190 | [5 empty] | DRIVE SHAFT ASSEMBLY,DRAG CONVEYOR |  |  | 636/220-P21-Q3-107 |  |  | CLEANSED | BAR | No Modifier | TYPE | KEY | DIMENSIONS | 32 X 18 X 140 | MATERIAL |  | MATERIAL SPECIFICATION |  | HAZARD CLASS |  | CERTIFICATION/STANDARD | DIN 6885-A | ADDITIONAL FEATURES EN | POS: 4,PSRLT-9.58-MN | ADDITIONAL FEATURES ES |  | ADDITIONAL FEATURES FR | [43 empty] | Production Completed