## Sheet1
Project Code | Activities | Production User | CA Code | Production Comments | Start Date | End Date | Remarks | Keywords | Griha ID | SN | PASAR MATERIAL NUMBER | INVENTORY TYPE | BI CODE | MRP TYPE | MATERIAL GROUP | MATERIAL TYPE | SAP INVENTORY TYPE | SHORT DESCRIPTION | LONG DESCRIPTION | UM | SAP PN | SAP MFG NUMBER | SAP MFG NAME | LOT SIZE | PASAR MFG NAME | PASAR PN | SUPPLIER (source list) | Reference URL | Reference URL 1 | Manufacturer Name | Manufacturer Part Number | Model Number | Alternate Manufacturer | Alternate Manufacturer Part Number | Alternate Manufacturer 1 | Alternate Manufacturer Part Number 1 | Equipment Name | Equipment Model | Equipment Manufacturer | Drawing Number | Serial Number | Item Number | Enriched/Cleansed | Noun | Modifier | Attribute Name 1 | Attribute Value 1 | Attribute Name 2 | Attribute Value 2 | Attribute Name 3 | Attribute Value 3 | Attribute Name 4 | Attribute Value 4 | Attribute Name 5 | Attribute Value 5 | Attribute Name 6 | Attribute Value 6 | Attribute Name 7 | Attribute Value 7 | Attribute Name 8 | Attribute Value 8 | Attribute Name 9 | Attribute Value 9 | Attribute Name 10 | Attribute Value 10 | Attribute Name 11 | Attribute Value 11 | Attribute Name 12 | Attribute Value 12 | Attribute Name 13 | Attribute Value 13 | Attribute Name 14 | Attribute Value 14 | Attribute Name 15 | Attribute Value 15 | Attribute Name 16 | Attribute Value 16 | Attribute Name 17 | Attribute Value 17 | Attribute Name 18 | Attribute Value 18 | Attribute Name 19 | Attribute Value 19 | Attribute Name 20 | Attribute Value 20 | Attribute Name 21 | Attribute Value 21 | Attribute Name 22 | Attribute Value 22 | Attribute Name 23 | Attribute Value 23 | Attribute Name 24 | Attribute Value 24 | Attribute Name 25 | Attribute Value 25 | Attribute Name 26 | Attribute Value 26 | Attribute Name 27 | Attribute Value 27 | Attribute Name 28 | Attribute Value 28 | Attribute Name 29 | Attribute Value 29 | Attribute Name 30 | Attribute Value 30 | Status
STP_005 | Data Enrichment | KIB | KIB | OK | 2022-12-03 | 2022-12-09 |  | BRAKE | PASAR_1290 | 038022 | PSR038022 | INSURANCE | A | PD | 5900 | UNBW | INSURANCE | BRAKE, TYPE: NV-315, SERIAL: 24251/13, BRAKING TORQUE: SEE BR TORQUE PLATE, SHOES: CD, PINS: PS, BUSHES: AU, LUBRICATION: GR, SWITCH: FIA, DOCUMENT NO.: GALVI NV. 315, WITHOUT THRUSTOR MOTOR; POSITION NO.: 5, REFERENCE DRAWING NO.: 6026554 | BRAKE, TYPE: NV-315, SERIAL: 24251/13, BRAKING TORQUE: SEE BR TORQUE PLATE, SHOES: CD, PINS: PS, BUSHES: AU, LUBRICATION: GR, SWITCH: FIA, DOCUMENT NO.: GALVI NV. 315, WITHOUT THRUSTOR MOTOR; POSITION NO.: 5, REFERENCE DRAWING NO.: 6026554 ; FOR DRIVE UNIT COMPONENTS, STEAM DRYER, MFR: KUMERA | PC |  |  |  | EX |  |  | KUMERA CORPORATION | UTL NOT FOUND |  | KUMERA | NV-315 | [5 empty] | DRIVE UNIT COMPONENTS,STEAM DRYER |  |  | 6026554 | 24251/13 |  | CLEANSED | BRAKE | No Modifier | TYPE |  | SHAFT SIZE |  | SIZE |  | INPUT RATING |  | TORQUE RATING |  | POWER RATING |  | ACTUATION TYPE |  | MOUNTING TYPE |  | SPEED RATING |  | MATERIAL |  | ENCLOSURE |  | TEMPERATURE RATING |  | HAZARD CLASS |  | CERTIFICATION/STANDARD |  | ADDITIONAL FEATURES EN | BRAKING TORQUE: SEE BR TORQUE PLATE,SHOES:CD,PINS:PS,BUSHES:AU,LUBRICATION:GR,SWITCH:FIA,DOCUMENT NO:GALVI NV. 315,WITHOUT THRUSTOR MOTOR,POS:5 | ADDITIONAL FEATURES ES |  | ADDITIONAL FEATURES FR | [27 empty] | Production Completed
STP_005 | Data Enrichment | KIB | KIB | OK | 2022-12-03 | 2022-12-09 |  | CHASSIS | PASAR_2026 | 201460 | PSR201460 | CONSUMABLES | B | PD | 5920 | ERSA | OTHERS | CHASSIS, INPUT/OUTPUT, FOR 1746 I/O MODULES, 13 SLOTS, SIZE: APPROX SLOTS: 171MMH X 502MMW X 145MMD (6.73H X 19.78W X 5.71D), WEIGHT: 1.9KG (4.2LBS), BACK PANEL MOUNTING, P/N 1746-A13, MANUFACTURER: ALLEN-BRADLEY | CHASSIS, INPUT/OUTPUT, FOR 1746 I/O MODULES, 13 SLOTS, SIZE: APPROX SLOTS: 171MMH X 502MMW X 145MMD (6.73H X 19.78W X 5.71D), WEIGHT: 1.9KG (4.2LBS), BACK PANEL MOUNTING, P/N 1746-A13, MANUFACTURER: ALLEN-BRADLEY | UT | 1746-A13 | 0003000226 | ALLEN BRADLEY | EX |  |  |  | https://www.rockwellautomation.com/en-us/products/details.1746-A13.html |  | ALLEN BRADLEY | 1746-A13 | [11 empty] | CLEANSED | CHASSIS | No Modifier | TYPE | INPUT/OUTPUT | SIZE | WD 502(19.78) X HT 171(6.73) X DP 145 MM(5.71) | MATERIAL |  | NUMBER OF HOLES/SLOTS | 13 | MOUNTING TYPE | BACK PANEL | HAZARD CLASS |  | CERTIFICATION/STANDARD |  | ADDITIONAL FEATURES EN | FOR 1746 I/O MODULES,WEIGHT:1.9 KG (4.2LBS) | ADDITIONAL FEATURES ES |  | ADDITIONAL FEATURES FR | [41 empty] | Production Completed
STP_005 | Data Enrichment | KIB | KIB | OK | 2022-12-03 | 2022-12-09 |  | CHASSIS | PASAR_2027 | 201461 | PSR201461 | CONSUMABLES | B | PD | 5920 | ERSA | OTHERS | CHASSIS, INPUT/OUTPUT, FOR 1746 I/O MODULES, 7 SLOTS, SIZE: APPROX SLOTS: 171MMH X 282MMW X 145MMD (6.73H X 11.11W X 5.71D), WEIGHT: 1.1KG (2.4LBS), BACK PANEL MOUNTING, P/N 1746-A7, MANUFACTURER: ALLEN-BRADLEY | CHASSIS, INPUT/OUTPUT, FOR 1746 I/O MODULES, 7 SLOTS, SIZE: APPROX SLOTS: 171MMH X 282MMW X 145MMD (6.73H X 11.11W X 5.71D), WEIGHT: 1.1KG (2.4LBS), BACK PANEL MOUNTING, P/N 1746-A7, MANUFACTURER: ALLEN-BRADLEY | UT | 1746-A7 | 0003000226 | ALLEN BRADLEY | EX |  |  |  | https://www.rockwellautomation.com/en-us/products/details.1746-A7.html |  | ALLEN BRADLEY | 1746-A7 | [11 empty] | CLEANSED | CHASSIS | No Modifier | TYPE | INPUT/OUTPUT | SIZE | WD 282(11.11) X HT 171(6.73) X DP 145 MM(5.71) | MATERIAL |  | NUMBER OF HOLES/SLOTS | 7 | MOUNTING TYPE | BACK PANEL | HAZARD CLASS |  | CERTIFICATION/STANDARD |  | ADDITIONAL FEATURES EN | FOR 1746 I/O MODULES,WEIGHT:1.1 KG (2.4LBS) | ADDITIONAL FEATURES ES |  | ADDITIONAL FEATURES FR | [41 empty] | Production Completed
STP_005 | Data Enrichment | KIB | KIB | OK | 2022-12-03 | 2022-12-09 |  | CONTACT | PASAR_2382 | 562489 | PSR562489 | CONSUMABLES | C | PD | 1600 | ERSA | OTHERS | CONTACT ASSEMBLY, CONTROLLER, DRUM,37KW,440VAC,60HZ,FORM: BHR,TYPE VC73, P/N 251311,MAKER: HITACHI | CONTACT ASSEMBLY, CONTROLLER, DRUM,37KW,440VAC,60HZ,FORM: BHR,TYPE VC73, P/N 251311,MAKER: HITACHI | PC | 251311 | 0003000004 | HITACHI | EX |  |  |  | https://www.hitachi-ies.co.jp/products/motor/crane/seigyoki.html |  | HITACHI | 251311 | [6 empty] | VC73 |  |  |  |  | CLEANSED | CONTACT | AUXILIARY | TYPE | CONTROLLER,DRUM | CONTACT CONFIGURATION |  | VOLTAGE RATING | 440 VAC | CURRENT RATING |  | MATERIAL |  | TERMINAL TYPE |  | MOUNTING TYPE |  | HAZARD CLASS |  | CERTIFICATION/STANDARD |  | ADDITIONAL FEATURES EN | POWER:37 KW,FREQUENCY:60 HZ,FORM:BHR | ADDITIONAL FEATURES ES |  | ADDITIONAL FEATURES FR | [37 empty] | Production Completed
STP_005 | Data Enrichment | KIB | KIB | OK | 2022-12-03 | 2022-12-09 |  | CONTACT | PASAR_2401 | 031740 | PSR031740 | CONSUMABLES | C | PD | 1600 | ERSA | OTHERS | CONTACT, AUXILIARY, OUTOTEC P/N 530394, MODEL: 1SCA022353R4970, 0AIG10, I: 6 A, Ui: 690 V, 1NO; FOR ANODE CASTING (ELECTRICAL START-UP/PRODUCTION SECURING PARTS), MFR: ABB | CONTACT, AUXILIARY, OUTOTEC P/N 530394, MODEL: 1SCA022353R4970, 0AIG10, I: 6 A, Ui: 690 V, 1NO; FOR ANODE CASTING (ELECTRICAL START-UP/PRODUCTION SECURING PARTS), MFR: ABB | PC | 1SCA022353R4970 | 0003000014 | ABB | EX |  |  |  | https://new.abb.com/products/1SCA022353R4970/oa1g10 |  | ABB | 1SCA022353R4970 |  | ABB | OAIG10 | OUTOTEC | 530394 | ANODE CASTING (ELECTRICAL START-UP/PRODUCTION SECURING PARTS) | [5 empty] | ENRICHED | CONTACT | AUXILIARY | TYPE |  | CONTACT CONFIGURATION | 1NO | VOLTAGE RATING | 690 V | CURRENT RATING | 16 A | MATERIAL |  | TERMINAL TYPE |  | MOUNTING TYPE |  | HAZARD CLASS |  | CERTIFICATION/STANDARD | EC000041 | ADDITIONAL FEATURES EN | I:6 A,UI:690 V | ADDITIONAL FEATURES ES |  | ADDITIONAL FEATURES FR | [37 empty] | Production Completed
STP_005 | Data Enrichment | KIB | KIB | OK | 2022-12-03 | 2022-12-09 |  | CONTACT | PASAR_2402 | 031741 | PSR031741 | CONSUMABLES | C | PD | 1600 | ERSA | OTHERS | CONTACT, AUXILIARY, OUTOTEC P/N 606956, MODEL: ASCA022456R7410, 0A3G01, I: 6 A, Ui: 690 V, 1NC; FOR ANODE CASTING (ELECTRICAL START-UP/PRODUCTION SECURING PARTS), MFR: ABB | CONTACT, AUXILIARY, OUTOTEC P/N 606956, MODEL: ASCA022456R7410, 0A3G01, I: 6 A, Ui: 690 V, 1NC; FOR ANODE CASTING (ELECTRICAL START-UP/PRODUCTION SECURING PARTS), MFR: ABB | PC | ASCA022456R7410 | 0003000014 | ABB | EX |  |  |  | https://new.abb.com/products/1SCA022456R7410/oa3g01 |  | ABB | OA3G01 |  | ABB | ASCA022456R7410 | OUTOTEC | 606956 | ANODE CASTING (ELECTRICAL START-UP/PRODUCTION SECURING PARTS) | [5 empty] | ENRICHED | CONTACT | AUXILIARY | TYPE |  | CONTACT CONFIGURATION | 1NC | VOLTAGE RATING |  | CURRENT RATING | 16 A | MATERIAL |  | TERMINAL TYPE |  | MOUNTING TYPE |  | HAZARD CLASS |  | CERTIFICATION/STANDARD |  | ADDITIONAL FEATURES EN | I:6 A,UI:690 V | ADDITIONAL FEATURES ES |  | ADDITIONAL FEATURES FR | [37 empty] | Production Completed
STP_005 | Data Enrichment | KIB | KIB | OK | 2022-12-03 | 2022-12-09 |  | CONTACT | PASAR_2403 | 031777 | PSR031777 | CONSUMABLES | C | PD | 1600 | ERSA | OTHERS | CONTACT, AUXILIARY, P/N 527916; FOR ANODE CASTING (ELECTRICAL START-UP/PRODUCTION SECURING PARTS), MFR: OUTOTEC | CONTACT, AUXILIARY, P/N 527916; FOR ANODE CASTING (ELECTRICAL START-UP/PRODUCTION SECURING PARTS), MFR: OUTOTEC | PC | 527916 | 0003000030 | OUTOTEC | EX |  |  |  | UTL NOT FOUND |  | OUTOTEC | 527916 | [5 empty] | ANODE CASTING (ELECTRICAL START-UP/PRODUCTION SECURING PARTS) | [5 empty] | CLEANSED | CONTACT | AUXILIARY | TYPE |  | CONTACT CONFIGURATION |  | VOLTAGE RATING |  | CURRENT RATING |  | MATERIAL |  | TERMINAL TYPE |  | MOUNTING TYPE |  | HAZARD CLASS |  | CERTIFICATION/STANDARD |  | ADDITIONAL FEATURES EN |  | ADDITIONAL FEATURES ES |  | ADDITIONAL FEATURES FR | [37 empty] | Production Completed
STP_005 | Data Enrichment | KIB | KIB | OK | 2022-12-03 | 2022-12-09 |  | DRUM | PASAR_3161 | 042706 | PSR042706 | CONSUMABLES | C | PD | 4090 | ERSA | OTHERS | DRUM, REELING, SPARE CODE: A0310.2.16, POSITION NO.:7; FOR ELECTRICAL WINCH JM1, ANODE FURNACE HOISTING; MFR: CHINA NERIN ENGINEERING CO., LTD | DRUM, REELING, SPARE CODE: A0310.2.16, POSITION NO.:7; FOR ELECTRICAL WINCH JM1, ANODE FURNACE HOISTING; MFR: CHINA NERIN ENGINEERING CO., LTD | PC |  |  |  | EX |  |  |  | UTL NOT FOUND |  | CHINA NERIN ENGINEERING CO.LTD | [6 empty] | ELECTRICAL WINCH JM1,ANODE FURNACE HOISTING | [5 empty] | CLEANSED | DRUM | No Modifier | TYPE | REELING | CAPACITY |  | MATERIAL |  | SIZE |  | HAZARD CLASS |  | CERTIFICATION/STANDARD |  | ADDITIONAL FEATURES EN | SPARE CODE:A0310.2.16, POS:7 | ADDITIONAL FEATURES ES |  | ADDITIONAL FEATURES FR | [43 empty] | Production Completed
STP_005 | Data Enrichment | KIB | KIB | OK | 2022-12-03 | 2022-12-09 |  | IDLER | PASAR_5017 | 032668 | PSR032668 | CONSUMABLES | C | PD | 5700 | ERSA | OTHERS | IDLER, CORRECTION, LOWER DEVIATION, DIAMETER: 159 mm, LENGTH: 2200 mm, TOTAL LENGTH: 2340 mm, SPARE CODE: A0103.1.20, DRAWING NO: CN0536SD0103ME1-009; FOR STATIC WEIGHING BELT CONVEYOR, BELT WIDTH: 2000 mm, | IDLER, CORRECTION, LOWER DEVIATION, DIAMETER: 159 mm, LENGTH: 2200 mm, TOTAL LENGTH: 2340 mm, SPARE CODE: A0103.1.20, DRAWING NO: CN0536SD0103ME1-009; FOR STATIC WEIGHING BELT CONVEYOR, BELT WIDTH: 2000 mm, FEEDER LENGTH: 12000 m, MFR: XUZHOU HENGQI CO., LTD. | PC |  |  |  | EX |  |  | CHINA NERIN ENGINEERING CO., LTD. | UTL NOT FOUND |  | XUZHOU HENGQI CO.LTD. | [6 empty] | STATIC WEIGHING BELT CONVEYOR,BELT WIDTH:2 M,FEEDER LENGTH:12 M |  |  | CN0536SD0103ME1-009 |  |  | CLEANSED | IDLER | No Modifier | TYPE | CORRECTION,LOWER DEVIATION | DIAMETER | 159 MM | WIDTH |  | LENGTH | 2.2 M | MATERIAL |  | HAZARD CLASS |  | CERTIFICATION/STANDARD |  | ADDITIONAL FEATURES EN | TOTAL LENGTH:2.34 M,SPARE CODE:A0103.1.20 | ADDITIONAL FEATURES ES |  | ADDITIONAL FEATURES FR | [41 empty] | Production Completed
STP_005 | Data Enrichment | KIB | KIB | OK | 2022-12-03 | 2022-12-09 |  | IDLER | PASAR_5018 | 032681 | PSR032681 | CONSUMABLES | C | PD | 5920 | ERSA | OTHERS | IDLER, CORRECTION, SMOOTH DEVIATION, DIAMETER: 89 MM, LENGTH: 1080 MM, SPARE CODE: A0202.1.41; FOR PLOW DISCHARGE, BELT WIDTH: 800 mm, F: 8 KN, S: 200 mm, MFR: JIANGSU SHICHUANG MACHINERY CO. LTD. | IDLER, CORRECTION, SMOOTH DEVIATION, DIAMETER: 89 MM, LENGTH: 1080 MM, SPARE CODE: A0202.1.41; FOR PLOW DISCHARGE, BELT WIDTH: 800 mm, F: 8 KN, S: 200 mm, MFR: JIANGSU SHICHUANG MACHINERY CO. LTD. | PC |  |  |  | EX |  |  |  | UTL NOT FOUND |  | JIANGSU SHICHUANG MACHINERY CO. LTD. | [6 empty] | PLOW DISCHARGE,BELT WIDTH:800 MM,F:8 KN,S:200 MM | [5 empty] | CLEANSED | IDLER | No Modifier | TYPE | CORRECTION,SMOOTH DEVIATION | DIAMETER | 89 MM | WIDTH |  | LENGTH | 1.08 M | MATERIAL |  | HAZARD CLASS |  | CERTIFICATION/STANDARD |  | ADDITIONAL FEATURES EN | SPARE CODE:A0202.1.41 | ADDITIONAL FEATURES ES |  | ADDITIONAL FEATURES FR | [41 empty] | Production Completed
STP_005 | Data Enrichment | KIB | KIB | OK | 2022-12-03 | 2022-12-09 |  | LIMITER | PASAR_5460 | 935243 | PSR935243 | CONSUMABLES | B | PD | 5935 | ERSA | OTHERS | LIMITER, MULTIFUNCTIONAL, MODEL: DXZ-4 7, PART CODE: 1099900074, FOR TOWER CRANE (TC7013-10E), MFR: ZOOMLION HEAVY INDUSTRY SCIENCE AND TECHNOLOGY CO.,LTD. | LIMITER, MULTIFUNCTIONAL, MODEL: DXZ-4 7, PART CODE: 1099900074, FOR TOWER CRANE (TC7013-10E), MFR: ZOOMLION HEAVY INDUSTRY SCIENCE AND TECHNOLOGY CO.,LTD. | PC |  |  |  | EX |  |  |  | UTL NOT FOUND |  | ZOOMLION HEAVY INDUSTRY SCIENCE AND TECHNOLOGY CO.LTD. |  | DXZ-4 7 |  |  |  |  | TOWER CRANE | TC7013-10E |  |  |  |  | CLEANSED | LIMITER | No Modifier | TYPE | MULTIFUNCTIONAL | RANGE |  | SIZE |  | MATERIAL |  | HAZARD CLASS |  | CERTIFICATION/STANDARD |  | ADDITIONAL FEATURES EN | PART CODE:1099900074 | ADDITIONAL FEATURES ES |  | ADDITIONAL FEATURES FR | [43 empty] | Production Completed
STP_005 | Data Enrichment | KIB | KIB | OK | 2022-12-03 | 2022-12-09 |  | LIMITER | PASAR_5461 | 935245 | PSR935245 | CONSUMABLES | B | PD | 5935 | ERSA | OTHERS | LIMITER, MULTIFUNCTIONAL, MODEL: DXZ-4 F, PART CODE: 1099900074, FOR TOWER CRANE (TC7013-10E), MFR: ZOOMLION HEAVY INDUSTRY SCIENCE AND TECHNOLOGY CO.,LTD. | LIMITER, MULTIFUNCTIONAL, MODEL: DXZ-4 F, PART CODE: 1099900074, FOR TOWER CRANE (TC7013-10E), MFR: ZOOMLION HEAVY INDUSTRY SCIENCE AND TECHNOLOGY CO.,LTD. | PC |  |  |  | EX |  |  |  | UTL NOT FOUND |  | ZOOMLION HEAVY INDUSTRY SCIENCE AND TECHNOLOGY CO.LTD. |  | DXZ-4 F |  |  |  |  | TOWER CRANE | TC7013-10E |  |  |  |  | CLEANSED | LIMITER | No Modifier | TYPE | MULTIFUNCTIONAL | RANGE |  | SIZE |  | MATERIAL |  | HAZARD CLASS |  | CERTIFICATION/STANDARD |  | ADDITIONAL FEATURES EN | PART CODE:1099900074 | ADDITIONAL FEATURES ES |  | ADDITIONAL FEATURES FR | [43 empty] | Production Completed
STP_005 | Data Enrichment | KIB | KIB | OK | 2022-12-03 | 2022-12-09 |  | LIMITER | PASAR_5462 | 946194 | PSR946194 | CONSUMABLES | C | PD | 5110 | ERSA | OTHERS | LIMITER, PRESSURE, HYFRA CHILLER SIGMA C13-AC, P/N: 33275 | LIMITER, PRESSURE, HYFRA CHILLER SIGMA C13-AC, P/N: 33275 | PC |  |  |  | EX |  |  |  | UTL NOT FOUND |  |  | 33275 | [5 empty] | CHILLER SIGMA | C13-AC | HYFRA |  |  |  | CLEANSED | LIMITER | No Modifier | TYPE | PRESSURE | RANGE |  | SIZE |  | MATERIAL |  | HAZARD CLASS |  | CERTIFICATION/STANDARD |  | ADDITIONAL FEATURES EN |  | ADDITIONAL FEATURES ES |  | ADDITIONAL FEATURES FR | [43 empty] | Production Completed
STP_005 | Data Enrichment | KIB | KIB | OK | 2022-12-03 | 2022-12-09 |  | LIMITER | PASAR_5463 | 935249 | PSR935249 | CONSUMABLES | B | PD | 5935 | ERSA | OTHERS | LIMITER, TRAVEL, MODEL: DXZ-2 3, PART CODE: 1099900067, FOR TOWER CRANE (TC7013-10E), MFR: ZOOMLION HEAVY INDUSTRY SCIENCE AND TECHNOLOGY CO.,LTD. | LIMITER, TRAVEL, MODEL: DXZ-2 3, PART CODE: 1099900067, FOR TOWER CRANE (TC7013-10E), MFR: ZOOMLION HEAVY INDUSTRY SCIENCE AND TECHNOLOGY CO.,LTD. | PC |  |  |  | EX |  |  |  | UTL NOT FOUND |  | ZOOMLION HEAVY INDUSTRY SCIENCE AND TECHNOLOGY CO.LTD. |  | DXZ-2 3 |  |  |  |  | TOWER CRANE | TC7013-10E |  |  |  |  | CLEANSED | LIMITER | No Modifier | TYPE | TRAVEL | RANGE |  | SIZE |  | MATERIAL |  | HAZARD CLASS |  | CERTIFICATION/STANDARD |  | ADDITIONAL FEATURES EN | PART CODE:1099900067 | ADDITIONAL FEATURES ES |  | ADDITIONAL FEATURES FR | [43 empty] | Production Completed
STP_005 | Data Enrichment | KIB | KIB | OK | 2022-12-03 | 2022-12-09 |  | PATCH MATERIAL | PASAR_7040 | 039975 | PSR039975 | CONSUMABLES | C | PD | 4090 | ERSA | OTHERS | PATCH MATERIAL, CERAMIC, CUMI PATCH, 200 X 145 MM, SINGLE BUCKLE, -13/7; MFR: CUMI (AUSTTRALIA) PTY. LIMITED. | PATCH MATERIAL, CERAMIC, CUMI PATCH, 200 X 145 MM, SINGLE BUCKLE, -13/7; MFR: CUMI (AUSTTRALIA) PTY. LIMITED. | PC |  |  |  | EX |  |  |  | UTL NOT FOUND |  | CUMI (AUSTTRALIA) PTY. LIMITED. | [12 empty] | CLEANSED | PATCH | No Modifier | TYPE | SINGLE BUCKLE | SIZE | 200 X 145 MM | MATERIAL | CERAMIC | HAZARD CLASS |  | CERTIFICATION/STANDARD |  | ADDITIONAL FEATURES EN | -13/7 | ADDITIONAL FEATURES ES |  | ADDITIONAL FEATURES FR | [45 empty] | Production Completed
STP_005 | Data Enrichment | KIB | KIB | OK | 2022-12-03 | 2022-12-09 |  | PATCH MATERIAL | PASAR_7041 | 039974 | PSR039974 | CONSUMABLES | C | PD | 4090 | ERSA | OTHERS | PATCH MATERIAL, CERAMIC, CUMI PATCH, 250 X 340 MM, DOUBLE BUCKLE; MFR: CUMI (AUSTTRALIA) PTY. LIMITED. | PATCH MATERIAL, CERAMIC, CUMI PATCH, 250 X 340 MM, DOUBLE BUCKLE; MFR: CUMI (AUSTTRALIA) PTY. LIMITED. | PC |  |  |  | EX |  |  |  | UTL NOT FOUND |  | CUMI (AUSTTRALIA) PTY. LIMITED. | [12 empty] | CLEANSED | PATCH | No Modifier | TYPE | DOUBLE BUCKLE | SIZE | 250 X 340 MM | MATERIAL | CERAMIC | HAZARD CLASS |  | CERTIFICATION/STANDARD |  | ADDITIONAL FEATURES EN |  | ADDITIONAL FEATURES ES |  | ADDITIONAL FEATURES FR | [45 empty] | Production Completed
STP_005 | Data Enrichment | KIB | KIB | OK | 2022-12-03 | 2022-12-09 |  | PATCH MATERIAL | PASAR_7042 | 039972 | PSR039972 | CONSUMABLES | C | PD | 4090 | ERSA | OTHERS | PATCH MATERIAL, CERAMIC, HEX MAT, 150 X 150 X 13 MM; MFR: CUMI (AUSTTRALIA) PTY. LIMITED. | PATCH MATERIAL, CERAMIC, HEX MAT, 150 X 150 X 13 MM; MFR: CUMI (AUSTTRALIA) PTY. LIMITED. | PC |  |  |  | EX |  |  |  | UTL NOT FOUND |  | CUMI (AUSTTRALIA) PTY. LIMITED. | [12 empty] | CLEANSED | PATCH | No Modifier | TYPE | HEX MAT | SIZE | 150 X 150 X 13 MM | MATERIAL | CERAMIC | HAZARD CLASS |  | CERTIFICATION/STANDARD |  | ADDITIONAL FEATURES EN |  | ADDITIONAL FEATURES ES |  | ADDITIONAL FEATURES FR | [45 empty] | Production Completed
STP_005 | Data Enrichment | KIB | KIB | OK | 2022-12-03 | 2022-12-09 |  | PIN | PASAR_7116 | 104622 | PSR104622 | CONSUMABLES | A | PD | 3730 | ERSA | OTHERS | PIN ASSEMBLY, ARM, P/N 4E-3196, BUCKET CONTROL GROUP, IMPLEMENT; FOR CATERPILLAR WHEEL LOADER MODEL 950H | PIN ASSEMBLY, ARM, P/N 4E-3196, BUCKET CONTROL GROUP, IMPLEMENT; FOR CATERPILLAR WHEEL LOADER MODEL 950H | AY | P/N 4E-3196 | 0003000003 | CATERPILLAR | EX |  |  |  | https://parts.cat.com/en/catcorp/4E-3196 |  | CATERPILLAR | 4E-3196 | [5 empty] | WHEEL LOADER | 950H | CATERPILLAR |  |  |  | ENRICHED | PIN | No Modifier | TYPE | BUCKET CONTROL GROUP,IMPLEMENT,LANKAGE,FLANG,ARM | DIAMETER | 2.99 IN | LENGTH | 7.72 IN | MATERIAL | STEEL | MATERIAL SPECIFICATION |  | COATING/FINISH |  | HAZARD CLASS |  | CERTIFICATION/STANDARD |  | ADDITIONAL FEATURES EN | ASSEMBLY | ADDITIONAL FEATURES ES |  | ADDITIONAL FEATURES FR | [39 empty] | Production Completed
STP_005 | Data Enrichment | KIB | KIB | OK | 2022-12-03 | 2022-12-09 |  | PIN | PASAR_7118 | 107132 | PSR107132 | CONSUMABLES | C | PD | 5920 | ERSA | OTHERS | PIN SET, THRUSTOR DISC BRAKE, TB-TD TYPE, S/N 150203101, CONSISTING OF: 3 PCS PIN FOR BASE PLATE AND LEVER CONNECTION, 2 PCS PIN FOR BRAKE SHOE, 1 PC PIN FOR THRUSTOR SUBSTRUCTURE, 1 PC PIN FOR SUPERSTRUCTURE | PIN SET, THRUSTOR DISC BRAKE, TB-TD TYPE, S/N 150203101, CONSISTING OF: 3 PCS PIN FOR BASE PLATE AND LEVER CONNECTION, 2 PCS PIN FOR BRAKE SHOE, 1 PC PIN FOR THRUSTOR SUBSTRUCTURE, 1 PC PIN FOR SUPERSTRUCTURE ; FOR CN-D81 AND CN-D82 MAIN AND AUXILIARY HOISTING BRAKING SYSTEM, MFR: T.H. ELEMA ENG. CO., LTD | SE |  |  |  | EX |  |  |  | UTL NOT FOUND |  | T.H. ELEMA ENG. CO.LTD | [6 empty] | MAIN AND AUXILIARY HOISTING BRAKING SYSTEM | CN-D81 AND CN-D82 |  |  | 150203101 |  | CLEANSED | SET | No Modifier | TYPE | PIN,THRUSTOR DISC BRAKE | CONTENTS | 3 PCS PIN FOR BASE PLATE AND LEVER CONNECTION, 2 PCS PIN FOR BRAKE SHOE, 1 PC PIN FOR THRUSTOR SUBSTRUCTURE, 1 PC PIN FOR SUPERSTRUCTURE | NUMBER OF ITEMS |  | MATERIAL |  | SIZE RANGE |  | ADDITIONAL FEATURES EN | TB-TD | ADDITIONAL FEATURES ES |  | ADDITIONAL FEATURES FR | [45 empty] | Production Completed
STP_005 | Data Enrichment | KIB | KIB | OK | 2022-12-03 | 2022-12-09 |  | PIN | PASAR_7168 | 037434 | PSR037434 | CONSUMABLES | C | PD | 5920 | ERSA | OTHERS | PIN, POSITIONING, 8x24 DIN1481; POSITION NO.: 65, REFERENCE DRAWING NO.: 128331; FOR 2-STAGE ROLL CRUSHER - MAIN ASSEMBLY, CRUSHER, MFR: KUMERA | PIN, POSITIONING, 8x24 DIN1481; POSITION NO.: 65, REFERENCE DRAWING NO.: 128331; FOR 2-STAGE ROLL CRUSHER - MAIN ASSEMBLY, CRUSHER, MFR: KUMERA | PC |  |  |  | EX |  |  |  | UTL NOT FOUND |  | KUMERA | [6 empty] | 2-STAGE ROLL CRUSHER - MAIN ASSEMBLY,CRUSHER |  |  | 128331 |  |  | CLEANSED | PIN | No Modifier | TYPE | POSITIONING | DIAMETER | 8 | LENGTH | 24 | MATERIAL |  | MATERIAL SPECIFICATION |  | COATING/FINISH |  | HAZARD CLASS |  | CERTIFICATION/STANDARD | DIN1481 | ADDITIONAL FEATURES EN | POS:65 | ADDITIONAL FEATURES ES |  | ADDITIONAL FEATURES FR | [39 empty] | Production Completed
STP_005 | Data Enrichment | KIB | KIB | OK | 2022-12-03 | 2022-12-09 |  | PIN | PASAR_7169 | 037436 | PSR037436 | CONSUMABLES | C | PD | 5920 | ERSA | OTHERS | PIN, POSITIONING, 8x25 DIN1481; POSITION NO.: 93, REFERENCE DRAWING NO.: 128331; FOR 2-STAGE ROLL CRUSHER - MAIN ASSEMBLY, CRUSHER, MFR: KUMERA | PIN, POSITIONING, 8x25 DIN1481; POSITION NO.: 93, REFERENCE DRAWING NO.: 128331; FOR 2-STAGE ROLL CRUSHER - MAIN ASSEMBLY, CRUSHER, MFR: KUMERA | PC |  |  |  | EX |  |  |  | UTL NOT FOUND |  | KUMERA | [6 empty] | 2-STAGE ROLL CRUSHER - MAIN ASSEMBLY,CRUSHER |  |  | 128331 |  |  | CLEANSED | PIN | No Modifier | TYPE | POSITIONING | DIAMETER | 8 | LENGTH | 25 | MATERIAL |  | MATERIAL SPECIFICATION |  | COATING/FINISH |  | HAZARD CLASS |  | CERTIFICATION/STANDARD | DIN1481 | ADDITIONAL FEATURES EN | POS:93 | ADDITIONAL FEATURES ES |  | ADDITIONAL FEATURES FR | [39 empty] | Production Completed
STP_005 | Data Enrichment | KIB | KIB | OK | 2022-12-03 | 2022-12-09 |  | PIN | PASAR_7170 | 937227 | PSR937227 | CONSUMABLES | C | PD | 5920 | ERSA | OTHERS | PIN, RING GEAR, 613, 9X49.4, PART NUMBER: AX2660G, FOR CYCLO DRIVE SPEED REDUCER MODEL CVVM3-6130-25; MFR: SUMITOMO HEAVY INDUSTRIES LTD. | PIN, RING GEAR, 613, 9X49.4, PART NUMBER: AX2660G, FOR CYCLO DRIVE SPEED REDUCER MODEL CVVM3-6130-25; MFR: SUMITOMO HEAVY INDUSTRIES LTD. | PC |  |  |  | EX |  |  |  | UTL NOT FOUND |  | SUMITOMO HEAVY INDUSTRIES LTD. | AX2660G | [5 empty] | CYCLO DRIVE SPEED REDUCER | CVVM3-6130-25 |  |  |  |  | CLEANSED | PIN | No Modifier | TYPE | RING GEAR | DIAMETER | 9 | LENGTH | 49.4 | MATERIAL |  | MATERIAL SPECIFICATION |  | COATING/FINISH |  | HAZARD CLASS |  | CERTIFICATION/STANDARD |  | ADDITIONAL FEATURES EN | 613 | ADDITIONAL FEATURES ES |  | ADDITIONAL FEATURES FR | [39 empty] | Production Completed
STP_005 | Data Enrichment | KIB | KIB | OK | 2022-12-03 | 2022-12-09 |  | PIN | PASAR_7171 | 937286 | PSR937286 | CONSUMABLES | C | PD | 5920 | ERSA | OTHERS | PIN, RING GEAR, 618#, 9X69.4, PART NUMBER: AU9281G, FOR CYCLO DRIVE SPEED REDUCER MODEL CVVM15-6185-35; MFR: SUMITOMO HEAVY INDUSTRIES LTD. | PIN, RING GEAR, 618#, 9X69.4, PART NUMBER: AU9281G, FOR CYCLO DRIVE SPEED REDUCER MODEL CVVM15-6185-35; MFR: SUMITOMO HEAVY INDUSTRIES LTD. | PC |  |  |  | EX |  |  |  | UTL NOT FOUND |  | SUMITOMO HEAVY INDUSTRIES LTD. | AU9281G | [5 empty] | CYCLO DRIVE SPEED REDUCER | CVVM15-6185-35 |  |  |  |  | CLEANSED | PIN | No Modifier | TYPE | RING GEAR | DIAMETER | 9 | LENGTH | 69.4 | MATERIAL |  | MATERIAL SPECIFICATION |  | COATING/FINISH |  | HAZARD CLASS |  | CERTIFICATION/STANDARD |  | ADDITIONAL FEATURES EN | 618 | ADDITIONAL FEATURES ES |  | ADDITIONAL FEATURES FR | [39 empty] | Production Completed
STP_005 | Data Enrichment | KIB | KIB | OK | 2022-12-03 | 2022-12-09 |  | PIN | PASAR_7172 | 937245 | PSR937245 | CONSUMABLES | C | PD | 5920 | ERSA | OTHERS | PIN, RING GEAR, 619#, RATIO 35, PART NUMBER: AU9406G, FOR CYCLO DRIVE SPEED REDUCER MODEL CVVM20-6195-35; MFR: SUMITOMO HEAVY INDUSTRIES LTD. | PIN, RING GEAR, 619#, RATIO 35, PART NUMBER: AU9406G, FOR CYCLO DRIVE SPEED REDUCER MODEL CVVM20-6195-35; MFR: SUMITOMO HEAVY INDUSTRIES LTD. | PC |  |  |  | EX |  |  |  | UTL NOT FOUND |  | SUMITOMO HEAVY INDUSTRIES LTD. | AU9406G | [5 empty] | CYCLO DRIVE SPEED REDUCER | CVVM20-6195-35 |  |  |  |  | CLEANSED | PIN | No Modifier | TYPE | RING GEAR | DIAMETER |  | LENGTH |  | MATERIAL |  | MATERIAL SPECIFICATION |  | COATING/FINISH |  | HAZARD CLASS |  | CERTIFICATION/STANDARD |  | ADDITIONAL FEATURES EN | 619,RATIO:35 | ADDITIONAL FEATURES ES |  | ADDITIONAL FEATURES FR | [39 empty] | Production Completed
STP_005 | Data Enrichment | KIB | KIB | OK | 2022-12-03 | 2022-12-09 |  | PIN | PASAR_7173 | 937267 | PSR937267 | CONSUMABLES | C | PD | 5920 | ERSA | OTHERS | PIN, RING GEAR, 621#, (11.5X84), RATIO: 43, PART NUMBER: AU2401G, FOR CYCLO DRIVE SPEED REDUCER MODEL CVVM30-6215-43; MFR: SUMITOMO HEAVY INDUSTRIES LTD. | PIN, RING GEAR, 621#, (11.5X84), RATIO: 43, PART NUMBER: AU2401G, FOR CYCLO DRIVE SPEED REDUCER MODEL CVVM30-6215-43; MFR: SUMITOMO HEAVY INDUSTRIES LTD. | PC |  |  |  | EX |  |  |  | UTL NOT FOUND |  | SUMITOMO HEAVY INDUSTRIES LTD. | AU2401G | [5 empty] | CYCLO DRIVE SPEED REDUCER | CVVM30-6215-43 |  |  |  |  | CLEANSED | PIN | No Modifier | TYPE | RING GEAR | DIAMETER | 11.5 | LENGTH | 84 | MATERIAL |  | MATERIAL SPECIFICATION |  | COATING/FINISH |  | HAZARD CLASS |  | CERTIFICATION/STANDARD |  | ADDITIONAL FEATURES EN | 621,RATIO:43 | ADDITIONAL FEATURES ES |  | ADDITIONAL FEATURES FR | [39 empty] | Production Completed
STP_005 | Data Enrichment | KIB | KIB | OK | 2022-12-03 | 2022-12-09 |  | PIN | PASAR_7174 | 038279 | PSR038279 | CONSUMABLES | C | PD | 3000 | ERSA | OTHERS | PIN, RING, STATIC, MATERIAL: 304, SPARE CODE: C0510.6.1.14; FOR LIME CREAM PUMP A/B, MFR: YIXING LINGGU PLASTIC EQUIPMENT CO., LTD | PIN, RING, STATIC, MATERIAL: 304, SPARE CODE: C0510.6.1.14; FOR LIME CREAM PUMP A/B, MFR: YIXING LINGGU PLASTIC EQUIPMENT CO., LTD | PC |  |  |  | EX |  |  |  | UTL NOT FOUND |  | YIXING LINGGU PLASTIC EQUIPMENT CO.LTD | [6 empty] | LIME CREAM PUMP A/B | [5 empty] | CLEANSED | PIN | No Modifier | TYPE | RING,STATIC | DIAMETER |  | LENGTH |  | MATERIAL | STAINLESS STEEL 304 | MATERIAL SPECIFICATION |  | COATING/FINISH |  | HAZARD CLASS |  | CERTIFICATION/STANDARD |  | ADDITIONAL FEATURES EN | SPARE CODE:C0510.6.1.14 | ADDITIONAL FEATURES ES |  | ADDITIONAL FEATURES FR | [39 empty] | Production Completed
STP_005 | Data Enrichment | KIB | KIB | OK | 2022-12-03 | 2022-12-09 |  | PIN | PASAR_7175 | 037762 | PSR037762 | CONSUMABLES | A | V1 | 3020 | ERSA | OTHERS | PIN, ROLL, P/N 95533543; FOR CENTRIFUGAL AIR COMPRESSOR, MODEL: C95066M3HP, SERIAL NO.: 300430, MFR: INGERSOLL-RAND INDUSTRIAL EQUIPMENT MANUFACTURING CO., LTD | PIN, ROLL, P/N 95533543; FOR CENTRIFUGAL AIR COMPRESSOR, MODEL: C95066M3HP, SERIAL NO.: 300430, MFR: INGERSOLL-RAND INDUSTRIAL EQUIPMENT MANUFACTURING CO., LTD | PC | 95533543 | 0003000400 | INGERSOLL RAND | HB |  |  | INGERSOLL-RAND SINGAPORE ENTERPRISES PTE. LTD. | UTL NOT FOUND |  | INGERSOLL-RAND INDUSTRIAL EQUIPMENT MANUFACTURING CO.LTD | 95533543 | [5 empty] | CENTRIFUGAL AIR COMPRESSOR | C95066M3HP |  |  | 300430 |  | CLEANSED | PIN | No Modifier | TYPE | ROLL | DIAMETER |  | LENGTH |  | MATERIAL |  | MATERIAL SPECIFICATION |  | COATING/FINISH |  | HAZARD CLASS |  | CERTIFICATION/STANDARD |  | ADDITIONAL FEATURES EN |  | ADDITIONAL FEATURES ES |  | ADDITIONAL FEATURES FR | [39 empty] | Production Completed
STP_005 | Data Enrichment | KIB | KIB | OK | 2022-12-03 | 2022-12-09 |  | PIN | PASAR_7176 | 948805 | PSR948805 | CONSUMABLES | C | PD | 5920 | ERSA | OTHERS | PIN, ROLL, P/N N206010034, POS.: 206.2 / 009, FOR SATURATED STEAM TURBOSET OF BACKING PRESSURE, TYPE: GTW + B5S-5, TURBINE SERIAL NO.: 21227, MFR: DRESSER-RAND | PIN, ROLL, P/N N206010034, POS.: 206.2 / 009, FOR SATURATED STEAM TURBOSET OF BACKING PRESSURE, TYPE: GTW + B5S-5, TURBINE SERIAL NO.: 21227, MFR: DRESSER-RAND | PC |  |  |  | EX |  |  |  | UTL NOT FOUND |  | DRESSER-RAND | N206010034 | [5 empty] | SATURATED STEAM TURBOSET OF BACKING PRESSURE | GTW+B5S-5 |  |  | 21227 |  | CLEANSED | PIN | No Modifier | TYPE | ROLL | DIAMETER |  | LENGTH |  | MATERIAL |  | MATERIAL SPECIFICATION |  | COATING/FINISH |  | HAZARD CLASS |  | CERTIFICATION/STANDARD |  | ADDITIONAL FEATURES EN | POS:206.2/009 | ADDITIONAL FEATURES ES |  | ADDITIONAL FEATURES FR | [39 empty] | Production Completed
STP_005 | Data Enrichment | KIB | KIB | OK | 2022-12-03 | 2022-12-09 |  | PIN | PASAR_7177 | 049893 | PSR049893 | CONSUMABLES | C | PD | 3000 | ERSA | OTHERS | PSRLT-5.96-MN-PIN, ROUND, P/N 19, MODEL: SEH300-400, FOR COOLING WATER BOOSTER PUMP, Q:1353m3/h, H:12m, MFR: SHANDONG SHUANGLUN EMMECOM PUMP CO.,LTD | PIN, ROUND, P/N 19, MODEL: SEH300-400, FOR COOLING WATER BOOSTER PUMP, Q:1353m3/h, H:12m, MFR: SHANDONG SHUANGLUN EMMECOM PUMP CO.,LTD | PC |  |  |  | EX |  |  | GENERAL EXPORTATION (H.K.) CO., LTD. | UTL NOT FOUND |  | SHANDONG SHUANGLUN EMMECOM PUMP CO.LTD | [6 empty] | COOLING WATER BOOSTER PUMP,Q:1353 M3/H,H:12 M | SEH300-400 |  |  |  |  | CLEANSED | PIN | No Modifier | TYPE | ROUND | DIAMETER |  | LENGTH |  | MATERIAL |  | MATERIAL SPECIFICATION |  | COATING/FINISH |  | HAZARD CLASS |  | CERTIFICATION/STANDARD |  | ADDITIONAL FEATURES EN |  | ADDITIONAL FEATURES ES |  | ADDITIONAL FEATURES FR | [39 empty] | Production Completed
STP_005 | Data Enrichment | KIB | KIB | OK | 2022-12-03 | 2022-12-09 |  | PIN | PASAR_7178 | 042069 | PSR042069 | CONSUMABLES | B | PD | 5920 | ERSA | OTHERS | PIN, SHAFT, MATERIAL: 45, SIZE: 20 X 42, POSITION NO.: 15.6; FOR SPRING HAMMERING DEVICE, MODEL:TC-3-III, SERIAL NUMBER :HA-0304-TE-01A-Z; BRAND: DW; MFR: BEIJING BOONHUAYUE TECHNOLOGY DEVELOPMENT CO.,LTD | PIN, SHAFT, MATERIAL: 45, SIZE: 20 X 42, POSITION NO.: 15.6; FOR SPRING HAMMERING DEVICE, MODEL:TC-3-III, SERIAL NUMBER :HA-0304-TE-01A-Z; BRAND: DW; MFR: BEIJING BOONHUAYUE TECHNOLOGY DEVELOPMENT CO.,LTD | PC |  |  |  | EX |  |  |  | UTL NOT FOUND |  | DANIEL WELLINGTON |  |  | BEIJING BOONHUAYUE TECHNOLOGY DEVELOPMENT CO.LTD |  |  |  | SPRING HAMMERING DEVICE | TC-3-III |  |  | HA-0304-TE-01A-Z |  | CLEANSED | PIN | No Modifier | TYPE | SHAFT | DIAMETER | 20 | LENGTH | 42 | MATERIAL | STEEL 45 | MATERIAL SPECIFICATION |  | COATING/FINISH |  | HAZARD CLASS |  | CERTIFICATION/STANDARD |  | ADDITIONAL FEATURES EN | POS:15.6 | ADDITIONAL FEATURES ES |  | ADDITIONAL FEATURES FR | [39 empty] | Production Completed
STP_005 | Data Enrichment | KIB | KIB | OK | 2022-12-03 | 2022-12-09 |  | PIN | PASAR_7179 | 042071 | PSR042071 | CONSUMABLES | B | PD | 5920 | ERSA | OTHERS | PIN, SHAFT, MATERIAL: 45, SIZE: 20 X 85, POSITION NO.: 15.8; FOR SPRING HAMMERING DEVICE, MODEL:TC-3-III, SERIAL NUMBER :HA-0304-TE-01A-Z; BRAND: DW; MFR: BEIJING BOONHUAYUE TECHNOLOGY DEVELOPMENT CO.,LTD | PIN, SHAFT, MATERIAL: 45, SIZE: 20 X 85, POSITION NO.: 15.8; FOR SPRING HAMMERING DEVICE, MODEL:TC-3-III, SERIAL NUMBER :HA-0304-TE-01A-Z; BRAND: DW; MFR: BEIJING BOONHUAYUE TECHNOLOGY DEVELOPMENT CO.,LTD | PC |  |  |  | EX |  |  |  | UTL NOT FOUND |  | DANIEL WELLINGTON |  |  | BEIJING BOONHUAYUE TECHNOLOGY DEVELOPMENT CO.LTD |  |  |  | SPRING HAMMERING DEVICE | TC-3-III |  |  | HA-0304-TE-01A-Z |  | CLEANSED | PIN | No Modifier | TYPE | SHAFT | DIAMETER | 20 | LENGTH | 85 | MATERIAL | STEEL 45 | MATERIAL SPECIFICATION |  | COATING/FINISH |  | HAZARD CLASS |  | CERTIFICATION/STANDARD |  | ADDITIONAL FEATURES EN | POS:15.8 | ADDITIONAL FEATURES ES |  | ADDITIONAL FEATURES FR | [39 empty] | Production Completed
STP_005 | Data Enrichment | KIB | KIB | OK | 2022-12-03 | 2022-12-09 |  | PIN | PASAR_7180 | 030159 | PSR030159 | CONSUMABLES | C | PD | 5920 | ERSA | OTHERS | PIN, SHEAR, MATERIAL: 435087, SPARE CODE: A0309.1.6, DRAWING NO.: CN0536DD0309DC1-031; FOR KUMERA CRUSHER Q: 10t/h(MAX:30t/h) | PIN, SHEAR, MATERIAL: 435087, SPARE CODE: A0309.1.6, DRAWING NO.: CN0536DD0309DC1-031; FOR KUMERA CRUSHER Q: 10t/h(MAX:30t/h) | SE |  |  |  | EX |  |  |  | UTL NOT FOUND |  | KUMERA | [6 empty] | CRUSHER,Q:10 T/H(MAX:30 T/H) |  |  | CN0536DD0309DC1-031 |  |  | CLEANSED | PIN | SHEAR | TYPE |  | DIAMETER |  | LENGTH |  | HEAD SIZE |  | MATERIAL |  | MATERIAL SPECIFICATION |  | HEAD TYPE |  | THREAD DIAMETER |  | NUMBER OF GROOVES |  | HARDNESS |  | HAZARD CLASS |  | CERTIFICATION/STANDARD |  | ADDITIONAL FEATURES EN | SPARE CODE:A0309.1.6,435087 | ADDITIONAL FEATURES ES |  | ADDITIONAL FEATURES FR | [31 empty] | Production Completed
STP_005 | Data Enrichment | KIB | KIB | OK | 2022-12-03 | 2022-12-09 |  | PIN | PASAR_7181 | 030446 | PSR030446 | CONSUMABLES | A | V1 | 3000 | ERSA | OTHERS | PIN, SLOTTED (-) TIP, 350S-44, LENGTH: 140 mm, THREADED LENGTH: 35 mm X 24 mm DIAMETER, MATERIAL: CARBON STEEL, SPARE CODE: C0317.2.2, DRAWING NO.: CN0536DD0317WD1-005; FOR COOLING WATER PUMP, | PIN, SLOTTED (-) TIP, 350S-44, LENGTH: 140 mm, THREADED LENGTH: 35 mm X 24 mm DIAMETER, MATERIAL: CARBON STEEL, SPARE CODE: C0317.2.2, DRAWING NO.: CN0536DD0317WD1-005; FOR COOLING WATER PUMP, Q:1460m3/h H:58.40m U:3.3kV, MFR: SHANDONG SHUANGLUN EMMECOM PUMP CO.,LTD | PC |  |  |  | HB |  |  |  | UTL NOT FOUND |  | SHANDONG SHUANGLUN EMMECOM PUMP CO.LTD | [6 empty] | COOLING WATER PUMP,Q:1460 M3/H,H:58.40 M,U:3.3 kV | 350S-44 |  | CN0536DD0317WD1-005 |  |  | CLEANSED | PIN | No Modifier | TYPE | SLOTTED,TIP | DIAMETER | 24 | LENGTH | 35 MM THREADED | MATERIAL | CARBON STEEL | MATERIAL SPECIFICATION |  | COATING/FINISH |  | HAZARD CLASS |  | CERTIFICATION/STANDARD |  | ADDITIONAL FEATURES EN | SPARE CODE:C0317.2.2 | ADDITIONAL FEATURES ES |  | ADDITIONAL FEATURES FR | [39 empty] | Production Completed
STP_005 | Data Enrichment | KIB | KIB | OK | 2022-12-03 | 2022-12-09 |  | PIN | PASAR_7182 | 036151 | PSR036151 | CONSUMABLES | A | PD | 3020 | ERSA | OTHERS | PIN, SPLIT, 4 X 25, P/N GB91-86, MATERIAL: Q235-A, SPARE CODE: A0701.1.127; POSITION NO.: 7, REFERENCE DRAWING NO.: W3Z5.5.40000; FOR CROSSHEAD ASSEMBLY, OXYGEN COMPRESSOR (ZW-33.9/10), MFR: HANG ZHOU HANGYANG COMPRESSOR CO.,LTD | PIN, SPLIT, 4 X 25, P/N GB91-86, MATERIAL: Q235-A, SPARE CODE: A0701.1.127; POSITION NO.: 7, REFERENCE DRAWING NO.: W3Z5.5.40000; FOR CROSSHEAD ASSEMBLY, OXYGEN COMPRESSOR (ZW-33.9/10), MFR: HANG ZHOU HANGYANG COMPRESSOR CO.,LTD | PC |  |  |  | EX |  |  | GENERAL EXPORTATION (H.K.) CO., LTD. | UTL NOT FOUND |  | HANG ZHOU HANGYANG COMPRESSOR CO.LTD | GB91-86 | [5 empty] | CROSSHEAD ASSEMBLY,OXYGEN COMPRESSOR | ZW-33.9/10 |  | W3Z5.5.40000 |  |  | CLEANSED | PIN | No Modifier | TYPE | SPLIT | DIAMETER | 4 | LENGTH | 25 | MATERIAL | CARBON STEEL Q235-A | MATERIAL SPECIFICATION |  | COATING/FINISH |  | HAZARD CLASS |  | CERTIFICATION/STANDARD |  | ADDITIONAL FEATURES EN | SPARE CODE:A0701.1.127,POS:7 | ADDITIONAL FEATURES ES |  | ADDITIONAL FEATURES FR | [39 empty] | Production Completed
STP_005 | Data Enrichment | KIB | KIB | OK | 2022-12-03 | 2022-12-09 |  | PIN | PASAR_7183 | 036137 | PSR036137 | CONSUMABLES | A | PD | 3020 | ERSA | OTHERS | PIN, SPLIT, 6.3 X 70, P/N GB91-86, MATERIAL: Q235-A, SPARE CODE: A0701.1.115; POSITION NO.: 3, REFERENCE DRAWING NO.: W3Z5.5.30000; FOR CONNECTING ROD ASSEMBLY, OXYGEN COMPRESSOR (ZW-33.9/10), MFR: HANG ZHOU HANGYANG COMPRESSOR CO.,LTD | PIN, SPLIT, 6.3 X 70, P/N GB91-86, MATERIAL: Q235-A, SPARE CODE: A0701.1.115; POSITION NO.: 3, REFERENCE DRAWING NO.: W3Z5.5.30000; FOR CONNECTING ROD ASSEMBLY, OXYGEN COMPRESSOR (ZW-33.9/10), MFR: HANG ZHOU HANGYANG COMPRESSOR CO.,LTD | PC |  |  |  | EX |  |  | GENERAL EXPORTATION (H.K.) CO., LTD. | UTL NOT FOUND |  | HANG ZHOU HANGYANG COMPRESSOR CO.LTD | GB91-86 | [5 empty] | CONNECTING ROD ASSEMBLY,OXYGEN COMPRESSOR | ZW-33.9/10 |  | W3Z5.5.30000 |  |  | CLEANSED | PIN | No Modifier | TYPE | SPLIT | DIAMETER | 6.3 | LENGTH | 70 | MATERIAL | CARBON STEEL Q235-A | MATERIAL SPECIFICATION |  | COATING/FINISH |  | HAZARD CLASS |  | CERTIFICATION/STANDARD |  | ADDITIONAL FEATURES EN | SPARE CODE: A0701.1.115,POS:3 | ADDITIONAL FEATURES ES |  | ADDITIONAL FEATURES FR | [39 empty] | Production Completed
STP_005 | Data Enrichment | KIB | KIB | OK | 2022-12-03 | 2022-12-09 |  | PIN | PASAR_7184 | 034173 | PSR034173 | CONSUMABLES | C | PD | 5920 | ERSA | OTHERS | PIN, SPLIT, OUTOTEC P/N 519097, POSITION NO.16, SIZE: 4 X 50 mm, DIN 94, MATERIAL: STEEL; FOR ANODE COLLECTING AND HANDLING SYSTEM, FRONT END ASSEMBLY 1 AND 2, MFR: OUTOTEC | PIN, SPLIT, OUTOTEC P/N 519097, POSITION NO.16, SIZE: 4 X 50 mm, DIN 94, MATERIAL: STEEL; FOR ANODE COLLECTING AND HANDLING SYSTEM, FRONT END ASSEMBLY 1 AND 2, MFR: OUTOTEC | PC |  |  |  | EX |  |  |  | UTL NOT FOUND |  | OUTOTEC | 519097 | [5 empty] | ANODE COLLECTING AND HANDLING SYSTEM,FRONT END ASSEMBLY 1 AND 2 | [5 empty] | CLEANSED | PIN | No Modifier | TYPE | SPLIT | DIAMETER | 4 MM | LENGTH | 50 MM | MATERIAL | STEEL | MATERIAL SPECIFICATION |  | COATING/FINISH |  | HAZARD CLASS |  | CERTIFICATION/STANDARD | DIN 94 | ADDITIONAL FEATURES EN |  | ADDITIONAL FEATURES ES |  | ADDITIONAL FEATURES FR | [39 empty] | Production Completed
STP_005 | Data Enrichment | KIB | KIB | OK | 2022-12-03 | 2022-12-09 |  | PIN | PASAR_7185 | 314894 | PSR314894 | CONSUMABLES | C | PD | 5920 | ERSA | OTHERS | PIN, SPLIT, P/N 72, MATERIAL: SWRM, 3.2 MM DIAMETER X 28 MM LONG, FOR AIR CYLINDER OPERATED BUTTERFLY VALVE SIZE 10K-250A, TYPE NS, DWG. NO. ABT3-B0336, MAKER: NAKAKITA SEISAKUSHO CO., LTD., JAPAN. | PIN, SPLIT, P/N 72, MATERIAL: SWRM, 3.2 MM DIAMETER X 28 MM LONG, FOR AIR CYLINDER OPERATED BUTTERFLY VALVE SIZE 10K-250A, TYPE NS, DWG. NO. ABT3-B0336, MAKER: NAKAKITA SEISAKUSHO CO., LTD., JAPAN. | PC |  |  |  | EX |  |  | KOKUSAI COMMERCE CO., LTD. | UTL NOT FOUND |  | NAKAKITA SEISAKUSHO CO.LTD.JAPAN. | 72 | [5 empty] | AIR CYLINDER OPERATED BUTTERFLY VALVE 250A X 10K | NS |  | ABT3-B0336 |  |  | CLEANSED | PIN | No Modifier | TYPE | SPLIT | DIAMETER | 3.2 MM | LENGTH | 28 MM | MATERIAL | STEEL SWRM | MATERIAL SPECIFICATION |  | COATING/FINISH |  | HAZARD CLASS |  | CERTIFICATION/STANDARD |  | ADDITIONAL FEATURES EN |  | ADDITIONAL FEATURES ES |  | ADDITIONAL FEATURES FR | [39 empty] | Production Completed
STP_005 | Data Enrichment | KIB | KIB | OK | 2022-12-03 | 2022-12-09 |  | PIN | PASAR_7186 | 569653 | PSR569653 | CONSUMABLES | C | PD | 5920 | ERSA | OTHERS | PIN, SPLIT, P/N 72, MATERIAL: SWRM; FOR AIR CYLINDER OPERATED BUTTERFLY VALVE SIZE 10K-350A, TYPE NS, DWG. NO. ABT3-B0335, MAKER: NAKAKITA SEISAKUSHO CO., LTD., JAPAN. | PIN, SPLIT, P/N 72, MATERIAL: SWRM; FOR AIR CYLINDER OPERATED BUTTERFLY VALVE SIZE 10K-350A, TYPE NS, DWG. NO. ABT3-B0335, MAKER: NAKAKITA SEISAKUSHO CO., LTD., JAPAN. | PC |  |  |  | EX | NAKAKITA SEISAKUSHO CO., LTD., JAPAN. | P/N 72 | KOKUSAI COMMERCE CO., LTD. | UTL NOT FOUND |  | NAKAKITA SEISAKUSHO CO.LTD.JAPAN. | 72 | [5 empty] | AIR CYLINDER OPERATED BUTTERFLY VALVE 350A X 10K | NS |  | ABT3-B0335 |  |  | CLEANSED | PIN | No Modifier | TYPE | SPLIT | DIAMETER |  | LENGTH |  | MATERIAL | STEEL SWRM | MATERIAL SPECIFICATION |  | COATING/FINISH |  | HAZARD CLASS |  | CERTIFICATION/STANDARD |  | ADDITIONAL FEATURES EN |  | ADDITIONAL FEATURES ES |  | ADDITIONAL FEATURES FR | [39 empty] | Production Completed
STP_005 | Data Enrichment | KIB | KIB | OK | 2022-12-03 | 2022-12-09 |  | PIN | PASAR_7187 | 050250 | PSR050250 | CONSUMABLES | C | PD | 5920 | ERSA | OTHERS | PIN, SPRING, 10 X 55 LONG, P/N M1002, FOR FSF EP & WHB DUST PNEUMATIC CONVEYING BALANCE LINE DOME VALVE 100 MM BULKHEAD WATER COOLED PRO-DV PH1 (SVVS) (-10 TO 280 DEG. C.); MFR: SCHENCK PROCESS | PIN, SPRING, 10 X 55 LONG, P/N M1002, FOR FSF EP & WHB DUST PNEUMATIC CONVEYING BALANCE LINE DOME VALVE 100 MM BULKHEAD WATER COOLED PRO-DV PH1 (SVVS) (-10 TO 280 DEG. C.); MFR: SCHENCK PROCESS | PC |  |  |  | EX |  |  |  | UTL NOT FOUND |  | SCHENCK PROCESS | M1002 | [5 empty] | FSF EP & WHB DUST PNEUMATIC CONVEYING BALANCE LINE DOME VALVE 100 MM BULKHEAD WATER COOLED PRO-DV PH1 (SVVS)(-10 TO 280 DEG C) | [5 empty] | CLEANSED | PIN | No Modifier | TYPE | SPRING | DIAMETER | 10 | LENGTH | 55 | MATERIAL |  | MATERIAL SPECIFICATION |  | COATING/FINISH |  | HAZARD CLASS |  | CERTIFICATION/STANDARD |  | ADDITIONAL FEATURES EN |  | ADDITIONAL FEATURES ES |  | ADDITIONAL FEATURES FR | [39 empty] | Production Completed
STP_005 | Data Enrichment | KIB | KIB | OK | 2022-12-03 | 2022-12-09 |  | PIN | PASAR_7188 | 050249 | PSR050249 | CONSUMABLES | C | PD | 5920 | ERSA | OTHERS | PIN, SPRING, 10 X 60 LONG, P/N M1005, FOR FSF EP & WHB DUST PNEUMATIC CONVEYING BALANCE LINE DOME VALVE 100 MM BULKHEAD WATER COOLED PRO-DV PH1 (SVVS) (-10 TO 280 DEG. C.); MFR: SCHENCK PROCESS | PIN, SPRING, 10 X 60 LONG, P/N M1005, FOR FSF EP & WHB DUST PNEUMATIC CONVEYING BALANCE LINE DOME VALVE 100 MM BULKHEAD WATER COOLED PRO-DV PH1 (SVVS) (-10 TO 280 DEG. C.); MFR: SCHENCK PROCESS | PC |  |  |  | EX |  |  |  | UTL NOT FOUND |  | SCHENCK PROCESS | M1005 | [5 empty] | FSF EP & WHB DUST PNEUMATIC CONVEYING BALANCE LINE DOME VALVE 100 MM BULKHEAD WATER COOLED PRO-DV PH1 (SVVS)(-10 TO 280 DEG C) | [5 empty] | CLEANSED | PIN | No Modifier | TYPE | SPRING | DIAMETER | 10 | LENGTH | 60 | MATERIAL |  | MATERIAL SPECIFICATION |  | COATING/FINISH |  | HAZARD CLASS |  | CERTIFICATION/STANDARD |  | ADDITIONAL FEATURES EN |  | ADDITIONAL FEATURES ES |  | ADDITIONAL FEATURES FR | [39 empty] | Production Completed
STP_005 | Data Enrichment | KIB | KIB | OK | 2022-12-03 | 2022-12-09 |  | PIN | PASAR_7189 | 050436 | PSR050436 | CONSUMABLES | C | PD | 5920 | ERSA | OTHERS | PIN, SPRING, DIA. 16 X 80, en 8752, OUTOTEC MATERIAL NO.: N048487833, POSITION NO.: 17, REFERENCE DRAWING P1131783; FOR DOME VALVE DN300, REFILLING UNIT, MFR: OUTOTEC | PIN, SPRING, DIA. 16 X 80, en 8752, OUTOTEC MATERIAL NO.: N048487833, POSITION NO.: 17, REFERENCE DRAWING P1131783; FOR DOME VALVE DN300, REFILLING UNIT, MFR: OUTOTEC | PC |  |  |  | EX |  |  |  | UTL NOT FOUND |  | OUTOTEC | EN 8752 | [5 empty] | DOME VALVE DN300,REFILLING UNIT |  |  | P1131783 |  |  | CLEANSED | PIN | No Modifier | TYPE | SPRING | DIAMETER | 16 | LENGTH | 80 | MATERIAL |  | MATERIAL SPECIFICATION |  | COATING/FINISH |  | HAZARD CLASS |  | CERTIFICATION/STANDARD |  | ADDITIONAL FEATURES EN | MATERIAL NO:N048487833,POS:17 | ADDITIONAL FEATURES ES |  | ADDITIONAL FEATURES FR | [39 empty] | Production Completed
STP_005 | Data Enrichment | KIB | KIB | OK | 2022-12-03 | 2022-12-09 |  | PIN | PASAR_7190 | 050281 | PSR050281 | CONSUMABLES | C | PD | 5920 | ERSA | OTHERS | PIN, SPRING, INNER & OUTER, 14 X 80 LONG, ITEM NO. 10, DRAWING NO.: P106486, P/N M1012, FOR FSF EP DUST PNEUMATIC CONVEYING OUTLET DOME VALVE 200 MM BULKHEAD WATER COOLED PRO-DV PHI (SVVS) (-10 TO 280 DEG. C.); MFR: SCHENCK PROCESS | PIN, SPRING, INNER & OUTER, 14 X 80 LONG, ITEM NO. 10, DRAWING NO.: P106486, P/N M1012, FOR FSF EP DUST PNEUMATIC CONVEYING OUTLET DOME VALVE 200 MM BULKHEAD WATER COOLED PRO-DV PHI (SVVS) (-10 TO 280 DEG. C.); MFR: SCHENCK PROCESS | PC |  |  |  | EX |  |  |  | UTL NOT FOUND |  | SCHENCK PROCESS | M1012 | [5 empty] | FSF EP DUST PNEUMATIC CONVEYING OUTLET DOME VALVE 200 MM BULKHEAD WATER COOLED PRO-DV PHI (SVVS)(-10 TO 280 DEG C) |  |  | P106486 |  | 10 | CLEANSED | PIN | No Modifier | TYPE | SPRING,INNER AND OUTER | DIAMETER | 14 | LENGTH | 80 | MATERIAL |  | MATERIAL SPECIFICATION |  | COATING/FINISH |  | HAZARD CLASS |  | CERTIFICATION/STANDARD |  | ADDITIONAL FEATURES EN |  | ADDITIONAL FEATURES ES |  | ADDITIONAL FEATURES FR | [39 empty] | Production Completed
STP_005 | Data Enrichment | KIB | KIB | OK | 2022-12-03 | 2022-12-09 |  | PIN | PASAR_7191 | 048983 | PSR048983 | CONSUMABLES | B | V1 | 5920 | ERSA | OTHERS | PIN, SPRING, INNER AND OUTER, DIA. 14 MM X 70 MM LONG, P/N M1344, FOR CONCENTRATE PNUEMATIC CONVEYING VENT DOMEVALVE 150 MM, MFR: SCHENCK PROCESS | PIN, SPRING, INNER AND OUTER, DIA. 14 MM X 70 MM LONG, P/N M1344, FOR CONCENTRATE PNUEMATIC CONVEYING VENT DOMEVALVE 150 MM, MFR: SCHENCK PROCESS | PC |  |  |  | HB |  |  |  | UTL NOT FOUND |  | SCHENCK PROCESS | M1344 | [5 empty] | CONCENTRATE PNUEMATIC CONVEYING VENT DOMEVALVE 150 MM | [5 empty] | CLEANSED | PIN | No Modifier | TYPE | SPRING,INNER AND OUTER | DIAMETER | 14 MM | LENGTH | 70 MM | MATERIAL |  | MATERIAL SPECIFICATION |  | COATING/FINISH |  | HAZARD CLASS |  | CERTIFICATION/STANDARD |  | ADDITIONAL FEATURES EN |  | ADDITIONAL FEATURES ES |  | ADDITIONAL FEATURES FR | [39 empty] | Production Completed
STP_005 | Data Enrichment | KIB | KIB | OK | 2022-12-03 | 2022-12-09 |  | PIN | PASAR_7192 | 048963 | PSR048963 | CONSUMABLES | C | PD | 5920 | ERSA | OTHERS | PIN, SPRING, INNER AND OUTER, DIA. 20 MM X 120 MM LONG, P/N M1205, FOR FSF WHB, EP, LIW & CONCENTRATE PNEUMATIC CONVEYING INLET DOME VALVE 300MM; MFR: SCHENCK PROCESS | PIN, SPRING, INNER AND OUTER, DIA. 20 MM X 120 MM LONG, P/N M1205, FOR FSF WHB, EP, LIW & CONCENTRATE PNEUMATIC CONVEYING INLET DOME VALVE 300MM; MFR: SCHENCK PROCESS | PC |  |  |  | EX |  |  | SCHENCK PROCESS UK LIMITED | UTL NOT FOUND |  | SCHENCK PROCESS | M1205 | [5 empty] | FSF WHB,EP,LIW AND CONCENTRATE PNEUMATIC CONVEYING INLET DOME VALVE 300 MM | [5 empty] | CLEANSED | PIN | No Modifier | TYPE | SPRING,INNER AND OUTER | DIAMETER | 20 MM | LENGTH | 120 MM | MATERIAL |  | MATERIAL SPECIFICATION |  | COATING/FINISH |  | HAZARD CLASS |  | CERTIFICATION/STANDARD |  | ADDITIONAL FEATURES EN |  | ADDITIONAL FEATURES ES |  | ADDITIONAL FEATURES FR | [39 empty] | Production Completed
STP_005 | Data Enrichment | KIB | KIB | OK | 2022-12-03 | 2022-12-09 |  | PIN | PASAR_7193 | 050220 | PSR050220 | CONSUMABLES | C | PD | 5920 | ERSA | OTHERS | PIN, SPRING, INNER, DIA. 7 X 35 LONG, P/N M3324, FOR FSF EP & WHB DUST PNEUMATIC CONVEYING VENT LINE DOME VALVE 80 MM INLINE PRO-DV PH1 (-10 TO 280 DEG. C.); MFR: SCHENCK PROCESS | PIN, SPRING, INNER, DIA. 7 X 35 LONG, P/N M3324, FOR FSF EP & WHB DUST PNEUMATIC CONVEYING VENT LINE DOME VALVE 80 MM INLINE PRO-DV PH1 (-10 TO 280 DEG. C.); MFR: SCHENCK PROCESS | PC |  |  |  | EX |  |  |  | UTL NOT FOUND |  | SCHENCK PROCESS | M3324 | [5 empty] | FSF EP AND WHB DUST PNEUMATIC CONVEYING VENT LINE DOME VALVE 80 MM INLINE PRO-DV PH1 (-10 TO 280 DEG C) | [5 empty] | CLEANSED | PIN | No Modifier | TYPE | SPRING,INNER | DIAMETER | 7 | LENGTH | 35 | MATERIAL |  | MATERIAL SPECIFICATION |  | COATING/FINISH |  | HAZARD CLASS |  | CERTIFICATION/STANDARD |  | ADDITIONAL FEATURES EN |  | ADDITIONAL FEATURES ES |  | ADDITIONAL FEATURES FR | [39 empty] | Production Completed
STP_005 | Data Enrichment | KIB | KIB | OK | 2022-12-03 | 2022-12-09 |  | PIN | PASAR_7194 | 027571 | PSR027571 | CONSUMABLES | C | PD | 5920 | ERSA | OTHERS | PIN, SPRING, INNER, P/N M1205, Ø 20 X 120 LENGTH, MATERIAL: CARBON SPRING STEEL, SPARE CODE: A0302.1.13.4, REFERNCE DRAWING NO.: CN0536-NP-P-OM-0010; FOR 300 mm BULKHEAD DOME VALVE, CONCENTRATE PNEUMATIC CONVEYING SYSTEM, Q: 130 t/h, | PIN, SPRING, INNER, P/N M1205, Ø 20 X 120 LENGTH, MATERIAL: CARBON SPRING STEEL, SPARE CODE: A0302.1.13.4, REFERNCE DRAWING NO.: CN0536-NP-P-OM-0010; FOR 300 mm BULKHEAD DOME VALVE, CONCENTRATE PNEUMATIC CONVEYING SYSTEM, Q: 130 t/h, MFR: BEINJING NMT PNEUMATIC TRANSPORT TECH. CO. LTD. | PC |  |  |  | EX |  |  |  | UTL NOT FOUND |  | BEINJING NMT PNEUMATIC TRANSPORT TECH. CO. LTD. | M1205 | [5 empty] | 300 MM BULKHEAD DOME VALVE,CONCENTRATE PNEUMATIC CONVEYING SYSTEM,Q:130 T/H |  |  | CN0536-NP-P-OM-0010 |  |  | CLEANSED | PIN | No Modifier | TYPE | SPRING,INNER | DIAMETER | 20 | LENGTH | 120 | MATERIAL | CARBON SPRING STEEL | MATERIAL SPECIFICATION |  | COATING/FINISH |  | HAZARD CLASS |  | CERTIFICATION/STANDARD |  | ADDITIONAL FEATURES EN | SPARE CODE:A0302.1.13.4 | ADDITIONAL FEATURES ES |  | ADDITIONAL FEATURES FR | [39 empty] | Production Completed
STP_005 | Data Enrichment | KIB | KIB | OK | 2022-12-03 | 2022-12-09 |  | PIN | PASAR_7195 | 027546 | PSR027546 | CONSUMABLES | B | PD | 5920 | ERSA | OTHERS | PIN, SPRING, INNER, P/N M1344, Ø16 x 110 LENGTH, MATERIAL: CARBON SPRING STEEL, SPARE CODE: A0302.1.8.10, REFERENCE DRAWING NO.: CN0536-NP-P-OM-0010; FOR 150 mm INLINE VALVE, CONCENTRATE PNEUMATIC CONVEYING SYSTEM, Q: 130 t/h, | PIN, SPRING, INNER, P/N M1344, Ø16 x 110 LENGTH, MATERIAL: CARBON SPRING STEEL, SPARE CODE: A0302.1.8.10, REFERENCE DRAWING NO.: CN0536-NP-P-OM-0010; FOR 150 mm INLINE VALVE, CONCENTRATE PNEUMATIC CONVEYING SYSTEM, Q: 130 t/h, MFR: BEINJING NMT PNEUMATIC TRANSPORT TECH. CO. LTD. | PC |  |  |  | EX |  |  | CHINA NERIN ENGINEERING CO., LTD. | UTL NOT FOUND |  | BEINJING NMT PNEUMATIC TRANSPORT TECH. CO. LTD. | M1344 | [5 empty] | 150 MM INLINE VALVE,CONCENTRATE PNEUMATIC CONVEYING SYSTEM,Q:130 T/H |  |  | CN0536-NP-P-OM-0010 |  |  | CLEANSED | PIN | No Modifier | TYPE | SPRING,INNER | DIAMETER | 16 | LENGTH | 110 | MATERIAL | CARBON SPRING STEEL | MATERIAL SPECIFICATION |  | COATING/FINISH |  | HAZARD CLASS |  | CERTIFICATION/STANDARD |  | ADDITIONAL FEATURES EN | SPARE CODE:A0302.1.8.10 | ADDITIONAL FEATURES ES |  | ADDITIONAL FEATURES FR | [39 empty] | Production Completed
STP_005 | Data Enrichment | KIB | KIB | OK | 2022-12-03 | 2022-12-09 |  | PIN | PASAR_7196 | 050221 | PSR050221 | CONSUMABLES | C | PD | 5920 | ERSA | OTHERS | PIN, SPRING, OUTER, DIA. 7 X 40 LONG, P/N M3271, FOR FSF EP & WHB DUST PNEUMATIC CONVEYING VENT LINE DOME VALVE 80 MM INLINE PRO-DV PH1 (-10 TO 280 DEG. C.); MFR: SCHENCK PROCESS | PIN, SPRING, OUTER, DIA. 7 X 40 LONG, P/N M3271, FOR FSF EP & WHB DUST PNEUMATIC CONVEYING VENT LINE DOME VALVE 80 MM INLINE PRO-DV PH1 (-10 TO 280 DEG. C.); MFR: SCHENCK PROCESS | PC |  |  |  | EX |  |  |  | UTL NOT FOUND |  | SCHENCK PROCESS | M3271 | [5 empty] | FSF EP AND WHB DUST PNEUMATIC CONVEYING VENT LINE DOME VALVE 80 MM INLINE PRO-DV PH1 (-10 TO 280 DEG C) | [5 empty] | CLEANSED | PIN | No Modifier | TYPE | SPRING,OUTER | DIAMETER | 7 | LENGTH | 40 | MATERIAL |  | MATERIAL SPECIFICATION |  | COATING/FINISH |  | HAZARD CLASS |  | CERTIFICATION/STANDARD |  | ADDITIONAL FEATURES EN |  | ADDITIONAL FEATURES ES |  | ADDITIONAL FEATURES FR | [39 empty] | Production Completed
STP_005 | Data Enrichment | KIB | KIB | OK | 2022-12-03 | 2022-12-09 |  | PIN | PASAR_7197 | 027572 | PSR027572 | CONSUMABLES | C | PD | 5920 | ERSA | OTHERS | PIN, SPRING, OUTER, P/N M1205, Ø 20 X 120 LENGTH, MATERIAL: CARBON SPRING STEEL, SPARE CODE: A0302.1.13.5, REFERNCE DRAWING NO.: CN0536-NP-P-OM-0010; FOR 300 mm BULKHEAD DOME VALVE, CONCENTRATE PNEUMATIC CONVEYING SYSTEM, Q: 130 t/h, | PIN, SPRING, OUTER, P/N M1205, Ø 20 X 120 LENGTH, MATERIAL: CARBON SPRING STEEL, SPARE CODE: A0302.1.13.5, REFERNCE DRAWING NO.: CN0536-NP-P-OM-0010; FOR 300 mm BULKHEAD DOME VALVE, CONCENTRATE PNEUMATIC CONVEYING SYSTEM, Q: 130 t/h, MFR: BEINJING NMT PNEUMATIC TRANSPORT TECH. CO. LTD. | PC |  |  |  | EX |  |  |  | UTL NOT FOUND |  | BEINJING NMT PNEUMATIC TRANSPORT TECH. CO. LTD. | M1205 | [5 empty] | 300 MM BULKHEAD DOME VALVE, CONCENTRATE PNEUMATIC CONVEYING SYSTEM,Q:130 T/H |  |  | CN0536-NP-P-OM-0010 |  |  | CLEANSED | PIN | No Modifier | TYPE | SPRING,OUTER | DIAMETER | 20 | LENGTH | 120 | MATERIAL | CARBON SPRING STEEL | MATERIAL SPECIFICATION |  | COATING/FINISH |  | HAZARD CLASS |  | CERTIFICATION/STANDARD |  | ADDITIONAL FEATURES EN | SPARE CODE:A0302.1.13.5 | ADDITIONAL FEATURES ES |  | ADDITIONAL FEATURES FR | [39 empty] | Production Completed
STP_005 | Data Enrichment | KIB | KIB | OK | 2022-12-03 | 2022-12-09 |  | PIN | PASAR_7198 | 027547 | PSR027547 | CONSUMABLES | C | PD | 5920 | ERSA | OTHERS | PIN, SPRING, OUTER, P/N M1344, Ø16 x 110 LENGTH, MATERIAL: CARBON SPRING STEEL, SPARE CODE: A0302.1.8.11, REFERENCE DRAWING NO.: CN0536-NP-P-OM-0010; FOR 150 mm INLINE VALVE, CONCENTRATE PNEUMATIC CONVEYING SYSTEM, Q: 130 t/h, | PIN, SPRING, OUTER, P/N M1344, Ø16 x 110 LENGTH, MATERIAL: CARBON SPRING STEEL, SPARE CODE: A0302.1.8.11, REFERENCE DRAWING NO.: CN0536-NP-P-OM-0010; FOR 150 mm INLINE VALVE, CONCENTRATE PNEUMATIC CONVEYING SYSTEM, Q: 130 t/h, MFR: BEINJING NMT PNEUMATIC TRANSPORT TECH. CO. LTD. | PC |  |  |  | EX |  |  | CHINA NERIN ENGINEERING CO., LTD. | UTL NOT FOUND |  | BEINJING NMT PNEUMATIC TRANSPORT TECH. CO. LTD. | M1344 | [5 empty] | 150 MM INLINE VALVE,CONCENTRATE PNEUMATIC CONVEYING SYSTEM,Q:130 T/H |  |  | CN0536-NP-P-OM-0010 |  |  | CLEANSED | PIN | No Modifier | TYPE | SPRING,OUTER | DIAMETER | 16 | LENGTH | 110 | MATERIAL | CARBON SPRING STEEL | MATERIAL SPECIFICATION |  | COATING/FINISH |  | HAZARD CLASS |  | CERTIFICATION/STANDARD |  | ADDITIONAL FEATURES EN | SPARE CODE:A0302.1.8.11 | ADDITIONAL FEATURES ES |  | ADDITIONAL FEATURES FR | [39 empty] | Production Completed
STP_005 | Data Enrichment | KIB | KIB | OK | 2022-12-03 | 2022-12-09 |  | PIN | PASAR_7199 | 948676 | PSR948676 | CRITICAL | B | PD | 3020 | ERSA | OTHERS | PIN, SPRING, P/N 3x12L AW, MATERIAL: SUS304, FOR 2ND STAGE SUCTION VALVE OF NITROGEN COMPRESSOR, TYPE: YD2-220G-OL, ORDER NO: TH-16-2199, DWG NO.: UM401821, MFR: KAJI TECH. CORPORATION | PIN, SPRING, P/N 3x12L AW, MATERIAL: SUS304, FOR 2ND STAGE SUCTION VALVE OF NITROGEN COMPRESSOR, TYPE: YD2-220G-OL, ORDER NO: TH-16-2199, DWG NO.: UM401821, MFR: KAJI TECH. CORPORATION | PC |  |  |  | EX |  |  |  | UTL NOT FOUND |  | KAJI TECH. CORPORATION | 3x12L AW | [5 empty] | 2ND STAGE SUCTION VALVE OF NITROGEN COMPRESSOR | YD2-220G-OL |  | UM401821 |  |  | CLEANSED | PIN | No Modifier | TYPE | SPRING | DIAMETER |  | LENGTH |  | MATERIAL | STAINLESS STEEL 304 | MATERIAL SPECIFICATION |  | COATING/FINISH |  | HAZARD CLASS |  | CERTIFICATION/STANDARD |  | ADDITIONAL FEATURES EN | ORDER NO:TH-16-2199 | ADDITIONAL FEATURES ES |  | ADDITIONAL FEATURES FR | [39 empty] | Production Completed
STP_005 | Data Enrichment | KIB | KIB | OK | 2022-12-03 | 2022-12-09 |  | PIN | PASAR_7200 | 552907 | PSR552907 | CONSUMABLES | C | PD | 3020 | ERSA | OTHERS | PIN, SPRING, SEQ. NO. E6, DWG. NO. AC500002-20, T. NO. 3124453, FOR 500A GUIDE VANE DEVICE, REF. DWG. NO. AC302024, ASSY. DWG. NO. AC312023, MOUNTED ON TYPE KOBE-ALLIS ISOTHERMAL CENTRIFUGAL COMPRESSOR MODEL VG-548, CAPACITY: 24,700 NM3/HR; | PIN, SPRING, SEQ. NO. E6, DWG. NO. AC500002-20, T. NO. 3124453, FOR 500A GUIDE VANE DEVICE, REF. DWG. NO. AC302024, ASSY. DWG. NO. AC312023, MOUNTED ON TYPE KOBE-ALLIS ISOTHERMAL CENTRIFUGAL COMPRESSOR MODEL VG-548, CAPACITY: 24,700 NM3/HR; MFR: KOBE STEEL LTD., JAPAN | PC |  |  |  | EX |  |  | MESCO, INC. | UTL NOT FOUND |  | KOBE STEEL LTD.JAPAN | [6 empty] | 500A GUIDE VANE DEVICE,ISOTHERMAL CENTRIFUGAL COMPRESSOR,CAPACITY:24,700 NM3/HR | VG-548 | KOBE-ALLIS | AC500002-20,AC302024,AC312023, |  |  | CLEANSED | PIN | No Modifier | TYPE | SPRING | DIAMETER |  | LENGTH |  | MATERIAL |  | MATERIAL SPECIFICATION |  | COATING/FINISH |  | HAZARD CLASS |  | CERTIFICATION/STANDARD |  | ADDITIONAL FEATURES EN | SEQ. NO:E6,T.NO:3124453 | ADDITIONAL FEATURES ES |  | ADDITIONAL FEATURES FR | [39 empty] | Production Completed
STP_005 | Data Enrichment | KIB | KIB | OK | 2022-12-03 | 2022-12-09 |  | PIN | PASAR_7201 | 038798 | PSR038798 | CONSUMABLES | C | PD | 5920 | ERSA | OTHERS | PIN, SPRING, STEEEL, 6 X 50, EN 8752/DIN1481; POSITION NO.: 20, REFERENCE DRAWING NO.: 6023058; FOR GATE VALVE, STEAM DRYER, MFR: KUMERA | PIN, SPRING, STEEEL, 6 X 50, EN 8752/DIN1481; POSITION NO.: 20, REFERENCE DRAWING NO.: 6023058; FOR GATE VALVE, STEAM DRYER, MFR: KUMERA | PC |  |  |  | EX |  |  |  | UTL NOT FOUND |  | KUMERA | [6 empty] | GATE VALVE,STEAM DRYER |  |  | 6023058 |  |  | CLEANSED | PIN | No Modifier | TYPE | SPRING | DIAMETER | 6 | LENGTH | 50 | MATERIAL | STEEEL | MATERIAL SPECIFICATION |  | COATING/FINISH |  | HAZARD CLASS |  | CERTIFICATION/STANDARD | EN 8752/DIN1481 | ADDITIONAL FEATURES EN | POS:20 | ADDITIONAL FEATURES ES |  | ADDITIONAL FEATURES FR | [39 empty] | Production Completed
STP_005 | Data Enrichment | KIB | KIB | OK | 2022-12-03 | 2022-12-09 |  | PIN | PASAR_7202 | 202195 | PSR202195 | CRITICAL | A | PD | 3730 | ERSA | OTHERS | PIN, STEERING CYLINDER, P/N 136-1711, CATERPILLAR WHEEL LOADER MODEL 950H, WITH ENGINE MODEL C7 | PIN, STEERING CYLINDER, P/N 136-1711, CATERPILLAR WHEEL LOADER MODEL 950H, WITH ENGINE MODEL C7 | PC | 136-1711 | 0003000003 | CATERPILLAR | EX |  |  | MONARK EQUIPMENT CORP. | https://parts.cat.com/en/catcorp/136-1711 |  | CATERPILLAR | 136-1711 | [5 empty] | WHEEL LOADER | 950H | CATERPILLAR |  |  |  | CLEANSED | PIN | No Modifier | TYPE | STEERING CYLINDER,LINKAGE,FLAG | DIAMETER | 2.01 IN | LENGTH | 7.28 IN | MATERIAL | STEEEL | MATERIAL SPECIFICATION |  | COATING/FINISH |  | HAZARD CLASS |  | CERTIFICATION/STANDARD |  | ADDITIONAL FEATURES EN | W/ ENGINE MODEL C7 | ADDITIONAL FEATURES ES |  | ADDITIONAL FEATURES FR | [39 empty] | Production Completed
STP_005 | Data Enrichment | KIB | KIB | OK | 2022-12-03 | 2022-12-09 |  | PIN | PASAR_7208 | 032730 | PSR032730 | CONSUMABLES | B | PD | 3000 | ERSA | OTHERS | PIN, UNIVERSAL JOINT, P/N NL15/A8m6 X 26.4, MATERIAL: 1.4571/316, SPARE CODE: A0604.21.2, DRAWING NO: CN536DD0604MP1-9; FOR NAHCO3 TRANSFERRING PUMP, MFR: NETZSCH PUMPS(LANZHOU) CO. | PIN, UNIVERSAL JOINT, P/N NL15/A8m6 X 26.4, MATERIAL: 1.4571/316, SPARE CODE: A0604.21.2, DRAWING NO: CN536DD0604MP1-9; FOR NAHCO3 TRANSFERRING PUMP, MFR: NETZSCH PUMPS(LANZHOU) CO. | PC |  |  |  | EX |  |  |  | UTL NOT FOUND |  | NETZSCH PUMPS(LANZHOU) CO. | NL15/A8m6 X 26.4 | [5 empty] | NAHCO3 TRANSFERRING PUMP |  |  | CN536DD0604MP1-9 |  |  | CLEANSED | PIN | No Modifier | TYPE | UNIVERSAL JOINT | DIAMETER |  | LENGTH |  | MATERIAL | STAINLESS STEEL 1.4571/316 | MATERIAL SPECIFICATION |  | COATING/FINISH |  | HAZARD CLASS |  | CERTIFICATION/STANDARD |  | ADDITIONAL FEATURES EN | SPARE CODE:A0604.21.2 | ADDITIONAL FEATURES ES |  | ADDITIONAL FEATURES FR | [39 empty] | Production Completed
STP_005 | Data Enrichment | KIB | KIB | OK | 2022-12-03 | 2022-12-09 |  | PIN | PASAR_7209 | 027960 | PSR027960 | CONSUMABLES | B | V1 | 3020 | ERSA | OTHERS | PIN, WRIST, P/N D111304, FOR CROSS HEAD CLASS 7L, FOR SOOT AIR COMPRESSOR MODEL JOY-WN 114H, MAKER: ISHIKAWAJIMA-HARIMA HEAVY IND., CO., LTD., JAPAN. | PIN, WRIST, P/N D111304, FOR CROSS HEAD CLASS 7L, FOR SOOT AIR COMPRESSOR MODEL JOY-WN 114H, MAKER: ISHIKAWAJIMA-HARIMA HEAVY IND., CO., LTD., JAPAN. | SE |  |  |  | HB |  |  | KOKUSAI COMMERCE CO., LTD. | UTL NOT FOUND |  | ISHIKAWAJIMA-HARIMA HEAVY IND.CO.LTD. JAPAN. | D111304 | [5 empty] | CROSS HEAD CLASS 7L,SOOT AIR COMPRESSOR | JOY-WN 114H |  |  |  |  | CLEANSED | PIN | No Modifier | TYPE | WRIST | DIAMETER |  | LENGTH |  | MATERIAL |  | MATERIAL SPECIFICATION |  | COATING/FINISH |  | HAZARD CLASS |  | CERTIFICATION/STANDARD |  | ADDITIONAL FEATURES EN |  | ADDITIONAL FEATURES ES |  | ADDITIONAL FEATURES FR | [39 empty] | Production Completed
STP_005 | Data Enrichment | KIB | KIB | OK | 2022-12-03 | 2022-12-09 |  | PIN | PASAR_7210 | 090182 | PSR090182 | CONSUMABLES | C | PD | 5920 | ERSA | OTHERS | PIN,CASING BUSHING,PILOMET 11,#6APIN, CASING BUSHING, PILOMET 11. | PIN,CASING BUSHING,PILOMET 11,#6APIN, CASING BUSHING, PILOMET 11. | PC |  |  |  | EX |  |  |  | UTL NOT FOUND | [14 empty] | CLEANSED | PIN | No Modifier | TYPE | CASING BUSHING | DIAMETER |  | LENGTH |  | MATERIAL | PILOMET 11 | MATERIAL SPECIFICATION |  | COATING/FINISH |  | HAZARD CLASS |  | CERTIFICATION/STANDARD |  | ADDITIONAL FEATURES EN | 6APIN | ADDITIONAL FEATURES ES |  | ADDITIONAL FEATURES FR | [39 empty] | Production Completed
STP_005 | Data Enrichment | KIB | KIB | OK | 2022-12-03 | 2022-12-09 |  | PIN | PASAR_7211 | 384274 | PSR384274 | CONSUMABLES | C | PD | 5920 | ERSA | OTHERS | PIN,COTTER,SUS304,8.0MMDX100MML,DWG.#V2-A1605,SWITCHING VALVE | PIN,COTTER,SUS304,8.0MMDX100MML,DWG.#V2-A1605,SWITCHING VALVE | PC |  |  |  | EX |  |  |  | UTL NOT FOUND | [8 empty] | SWITCHING VALVE |  |  | V2-A1605 |  |  | CLEANSED | PIN | COTTER | TYPE |  | DIAMETER | 8 MM | LENGTH | 100 MM | HEAD DIAMETER |  | MATERIAL | STAINLESS STEEL 304 | MATERIAL SPECIFICATION |  | COATING/FINISH |  | HAZARD CLASS |  | CERTIFICATION/STANDARD |  | ADDITIONAL FEATURES EN |  | ADDITIONAL FEATURES ES |  | ADDITIONAL FEATURES FR | [37 empty] | Production Completed
STP_005 | Data Enrichment | KIB | KIB | OK | 2022-12-03 | 2022-12-09 |  | PIN | PASAR_7212 | 111180 | PSR111180 | CONSUMABLES | C | PD | 5920 | ERSA | OTHERS | PIN,SHAFT,SLOW SPEEED,SMTMO CYCL DRIVE | PIN,SHAFT,SLOW SPEEED,SMTMO CYCL DRIVE | PC |  |  |  | EX |  |  |  | UTL NOT FOUND | [14 empty] | CLEANSED | PIN | No Modifier | TYPE | SHAFT,SLOW SPEEED | DIAMETER |  | LENGTH |  | MATERIAL |  | MATERIAL SPECIFICATION |  | COATING/FINISH |  | HAZARD CLASS |  | CERTIFICATION/STANDARD |  | ADDITIONAL FEATURES EN | SMTMO CYCL DRIVE | ADDITIONAL FEATURES ES |  | ADDITIONAL FEATURES FR | [39 empty] | Production Completed
STP_005 | Data Enrichment | KIB | KIB | OK | 2022-12-03 | 2022-12-09 |  | PIN | PASAR_7213 | 941374 | PSR941374 | CONSUMABLES | C | PD | 3020 | ERSA | OTHERS | PIN. COTTER, P/N CO461814, AIR COMPRESSOR MODEL WN112-160KW, STROKE: 7", TWO-STAGE COMPRESSION, MANUFACTURER: ISHIKAWAJIMA-HARIMA HEAVY INDUSTRIES CO., LTD., JAPAN. | PIN. COTTER, P/N CO461814, AIR COMPRESSOR MODEL WN112-160KW, STROKE: 7", TWO-STAGE COMPRESSION, MANUFACTURER: ISHIKAWAJIMA-HARIMA HEAVY INDUSTRIES CO., LTD., JAPAN. | PC |  |  |  | EX |  |  |  | UTL NOT FOUND |  | ISHIKAWAJIMA-HARIMA HEAVY INDUSTRIES CO. LTD. JAPAN. | CO461814 | [5 empty] | AIR COMPRESSOR,STROKE:7 IN,TWO-STAGE COMPRESSION | WN112-160KW |  |  |  |  | CLEANSED | PIN | COTTER | TYPE |  | DIAMETER |  | LENGTH |  | HEAD DIAMETER |  | MATERIAL |  | MATERIAL SPECIFICATION |  | COATING/FINISH |  | HAZARD CLASS |  | CERTIFICATION/STANDARD |  | ADDITIONAL FEATURES EN |  | ADDITIONAL FEATURES ES |  | ADDITIONAL FEATURES FR | [37 empty] | Production Completed
STP_005 | Data Enrichment | KIB | KIB | OK | 2022-12-03 | 2022-12-09 |  | PLYWOOD | PASAR_7652 | 015443 | PSR015443 | CONSUMABLES | C | PD | 4090 | ERSA | OTHERS | PLYWOOD, ORDINARY, 12 MM THICK X 1220 MM WIDE X 2440 MM LONG (1/2 X 4' X 8'), CONFORMING TO PNS 196:2000, TYPE I, OF PHILIPPINE NATIONAL STANDARDS. | PLYWOOD, ORDINARY, 12 MM THICK X 1220 MM WIDE X 2440 MM LONG (1/2 X 4' X 8'), CONFORMING TO PNS 196:2000, TYPE I, OF PHILIPPINE NATIONAL STANDARDS. | SH |  |  |  | EX |  |  | ORMOC LIBERTY MARKETING, INC. | UTL NOT FOUND | [14 empty] | CLEANSED | PLYWOOD | No Modifier | TYPE | ORDINARY | SIZE | WD 1.22(4 FT) X LG 2.44 M(8 FT) X THK 12 MM(1/2 IN) | NUMBER OF PLYS |  | GRADE |  | MATERIAL |  | THICKNESS |  | HAZARD CLASS |  | CERTIFICATION/STANDARD | PNS 196:2000 OF PHILIPPINE NATIONAL STANDARDS | ADDITIONAL FEATURES EN |  | ADDITIONAL FEATURES ES |  | ADDITIONAL FEATURES FR | [39 empty] | Production Completed
STP_005 | Data Enrichment | KIB | KIB | OK | 2022-12-03 | 2022-12-09 |  | PLYWOOD | PASAR_7653 | 015458 | PSR015458 | CONSUMABLES | C | PD | 4090 | ERSA | OTHERS | PLYWOOD, ORDINARY, 5.5 MM X 1,220 MM X 2,440 MM (1/4 X 4' X 8'), CONFORMING TO PNS 196:1992 OF PHILIPPINE NATIONAL STANDARD. | PLYWOOD, ORDINARY, 5.5 MM X 1,220 MM X 2,440 MM (1/4 X 4' X 8'), CONFORMING TO PNS 196:1992 OF PHILIPPINE NATIONAL STANDARD. | SH |  |  |  | EX |  |  |  | UTL NOT FOUND | [14 empty] | CLEANSED | PLYWOOD | No Modifier | TYPE | ORDINARY | SIZE | WD 1.22(4 FT) X LG 2.44 M(8 FT) X THK 5.5 MM(1/4 IN) | NUMBER OF PLYS |  | GRADE |  | MATERIAL |  | THICKNESS |  | HAZARD CLASS |  | CERTIFICATION/STANDARD | PNS 196:1992 OF PHILIPPINE NATIONAL STANDARD. | ADDITIONAL FEATURES EN |  | ADDITIONAL FEATURES ES |  | ADDITIONAL FEATURES FR | [39 empty] | Production Completed
STP_005 | Data Enrichment | KIB | KIB | OK | 2022-12-03 | 2022-12-09 |  | PIN | PASAR_7970 | 031936 | PSR031936 | CONSUMABLES | B | V1 | 5700 | ERSA | OTHERS | PSRLT-10.92-MN-PIN, DIAMETER: 30 mm, LENGTH: 50 mm, MATERIAL: NYLON, SPARE CODE: A0101.2.23; FOR BELT CONVEYOR, Q: 600t/h, B: 1000mm, LENGTH: 86m & 122m, MFR: HENGYANG CONVEYING MACHINERY CO.,LTD | PSRLT-10.92-MN-PIN, DIAMETER: 30 MM, LENGTH: 50 MM, MATERIAL: NYLON, SPARE CODE: A0101.2.23; FOR BELT CONVEYOR, Q: 600t/h, B: 1000 MM, LENGTH: 86 m AND 122 m, MFR: HENGYANG CONVEYING MACHINERY CO.,LTD | PC |  |  |  | HB |  |  | GENERAL EXPORTATION (H.K.) CO., LTD. | UTL NOT FOUND |  | HENGYANG CONVEYING MACHINERY CO.LTD | [6 empty] | BELT CONVEYOR,Q:600 T/H,B:1 M,LENGTH:86 M AND 122 M | [5 empty] | CLEANSED | PIN | No Modifier | TYPE |  | DIAMETER | 30 MM | LENGTH | 50 MM | MATERIAL | NYLON | MATERIAL SPECIFICATION |  | COATING/FINISH |  | HAZARD CLASS |  | CERTIFICATION/STANDARD |  | ADDITIONAL FEATURES EN | SPARE CODE:A0101.2.23,PSRLT-10.92-MN | ADDITIONAL FEATURES ES |  | ADDITIONAL FEATURES FR | [39 empty] | Production Completed
STP_005 | Data Enrichment | KIB | KIB | OK | 2022-12-03 | 2022-12-09 |  | PIN | PASAR_8021 | 029433 | PSR029433 | CONSUMABLES | B | V1 | 3000 | ERSA | OTHERS | PSRLT-11.35-MN-PIN, ROUND, PUMP TYPE: 500FUH-46-C4, MATERIAL: 45, SPARE CODE: C0316.4.2.13, 8 PCS/SET; FOR FUGITIVE GAS DESULFURIZATION CIRCULATE PUMP PU-0316-CP-01AB, MFR: YIXING LINGGU PLASTIC EQUIPMENT CO., LTD. | PSRLT-11.35-MN-PIN, ROUND, PUMP TYPE: 500FUH-46-C4, MATERIAL: 45, SPARE CODE: C0316.4.2.13, 8 PCS/SET; FOR FUGITIVE GAS DESULFURIZATION CIRCULATE PUMP PU-0316-CP-01AB, MFR: YIXING LINGGU PLASTIC EQUIPMENT CO., LTD. | SE |  |  |  | HB |  |  | GENERAL EXPORTATION (H.K.) CO., LTD. | UTL NOT FOUND |  | YIXING LINGGU PLASTIC EQUIPMENT CO.LTD. | [6 empty] | FUGITIVE GAS DESULFURIZATION CIRCULATE PUMP | 500FUH-46-C4,PU-0316-CP-01AB |  |  |  |  | CLEANSED | PIN | No Modifier | TYPE | ROUND | DIAMETER |  | LENGTH |  | MATERIAL | STEEL 45 | MATERIAL SPECIFICATION |  | COATING/FINISH |  | HAZARD CLASS |  | CERTIFICATION/STANDARD |  | ADDITIONAL FEATURES EN | SPARE CODE:C0316.4.2.13,PACKAGE QUANTITY:8 PCS PER SET,PSRLT-11.35-MN | ADDITIONAL FEATURES ES |  | ADDITIONAL FEATURES FR | [39 empty] | Production Completed
STP_005 | Data Enrichment | KIB | KIB | OK | 2022-12-03 | 2022-12-09 |  | PIN | PASAR_8210 | 048942 | PSR048942 | CONSUMABLES | B | V1 | 5920 | ERSA | OTHERS | PSRLT-13.59-MN-PIN, SPRING, INNER, DIA. 16 MM X 100 MM LONG, ITEM NO. 11, DRAWING NO.: K60825615 & K60825604, P/N M1069, FOR CONCENTRATE PNUEMATIC CONVEYING PRIMARY & SECONDARY OUTLET DOME VALVE 250 MM; MFR: SCHENCK PROCESS | PSRLT-13.59-MN-PIN, SPRING, INNER, DIA. 16 MM X 100 MM LONG, ITEM NO. 11, DRAWING NO.: K60825615 & K60825604, P/N M1069, FOR CONCENTRATE PNUEMATIC CONVEYING PRIMARY & SECONDARY OUTLET DOME VALVE 250 MM; MFR: SCHENCK PROCESS | PC |  |  |  | HB |  |  |  | UTL NOT FOUND |  | SCHENCK PROCESS | M1069 | [5 empty] | CONCENTRATE PNUEMATIC CONVEYING PRIMARY & SECONDARY OUTLET DOME VALVE 250 MM |  |  | K60825615,K60825604 |  | 11 | CLEANSED | PIN | No Modifier | TYPE | SPRING,INNER | DIAMETER | 16 MM | LENGTH | 100 MM | MATERIAL |  | MATERIAL SPECIFICATION |  | COATING/FINISH |  | HAZARD CLASS |  | CERTIFICATION/STANDARD |  | ADDITIONAL FEATURES EN | PSRLT-13.59-MN | ADDITIONAL FEATURES ES |  | ADDITIONAL FEATURES FR | [39 empty] | Production Completed
STP_005 | Data Enrichment | KIB | KIB | OK | 2022-12-03 | 2022-12-09 |  | PIN | PASAR_8300 | 054062 | PSR054062 | CONSUMABLES | B | V1 | 5920 | ERSA | OTHERS | PSRLT-15.17-MN-PIN, STOP, LABYRINTH, P/N 1S338-61; FOR SATURATED STEAM TURBOSET OF BACKING PRESSURE, TYPE: GTW + B5S-5, TURBINE SERIAL NO.: 21227; MFR: DRESSER-RAND | PSRLT-15.17-MN-PIN, STOP, LABYRINTH, P/N 1S338-61; FOR SATURATED STEAM TURBOSET OF BACKING PRESSURE, TYPE: GTW + B5S-5, TURBINE SERIAL NO.: 21227; MFR: DRESSER-RAND | PC |  |  |  | HB |  |  |  | UTL NOT FOUND |  | DRESSER-RAND | 1S338-61 | [5 empty] | SATURATED STEAM TURBOSET OF BACKING PRESSURE | GTW+B5S-5 |  |  | 21227 |  | CLEANSED | PIN | No Modifier | TYPE | STOP,LABYRINTH | DIAMETER |  | LENGTH |  | MATERIAL |  | MATERIAL SPECIFICATION |  | COATING/FINISH |  | HAZARD CLASS |  | CERTIFICATION/STANDARD |  | ADDITIONAL FEATURES EN | PSRLT-15.17-MN | ADDITIONAL FEATURES ES |  | ADDITIONAL FEATURES FR | [39 empty] | Production Completed
STP_005 | Data Enrichment | KIB | KIB | OK | 2022-12-03 | 2022-12-09 |  | CONTACT | PASAR_8378 | 031773 | PSR031773 | CONSUMABLES | B | V1 | 1600 | ERSA | OTHERS | PSRLT-18.88-MN-CONTACT, AUXILIARY, OUTOTEC P/N 527916, MODEL: M22-K10, IEC 60947-5-1, Uimp: 6 kV, Ui: 500 V; FOR ANODE CASTING (ELECTRICAL START-UP/PRODUCTION SECURING PARTS), MFR: EATON VICKERS | PSRLT-18.88-MN-CONTACT, AUXILIARY, OUTOTEC P/N 527916, MODEL: M22-K10, IEC 60947-5-1, Uimp: 6 kV, Ui: 500 V; FOR ANODE CASTING (ELECTRICAL START-UP/PRODUCTION SECURING PARTS), MFR: EATON VICKERS | PC |  |  |  | HB |  |  |  | https://datasheet.eaton.com/datasheet.php?model=216376 |  | OUTOTEC | 527916 |  | EATON VICKERS |  |  |  | ANODE CASTING (ELECTRICAL START-UP/PRODUCTION SECURING PARTS) | M22-K10 |  |  |  |  | ENRICHED | CONTACT | AUXILIARY | TYPE |  | CONTACT CONFIGURATION | 1N/O | VOLTAGE RATING | 24 V | CURRENT RATING | 3 A | MATERIAL |  | TERMINAL TYPE | SCREW | MOUNTING TYPE | FRONT FIXING | HAZARD CLASS |  | CERTIFICATION/STANDARD | IEC 60947-5-1,UL/CSA,IEC,IEC/EN 60947-5,UL 508,CSA-C22.2 NO.14-05,CSA-C22.2 NO.94-91,CE MARKING | ADDITIONAL FEATURES EN | UIMP:6 kV,UI:500 V,PSRLT-18.88-MN | ADDITIONAL FEATURES ES |  | ADDITIONAL FEATURES FR | [37 empty] | Production Completed
STP_005 | Data Enrichment | KIB | KIB | OK | 2022-12-03 | 2022-12-09 |  | PIN | PASAR_8802 | 202197 | PSR202197 | CRITICAL | A | V1 | 3730 | ERSA | OTHERS | PSRLT-3.6-MN-PIN, ARM, BUCKET GROUP, P/N 5V-1511, CATERPILLAR WHEEL LOADER MODEL 950H | PSRLT-3.6-MN-PIN, ARM, BUCKET GROUP, P/N 5V-1511, CATERPILLAR WHEEL LOADER MODEL 950H | PC | 5V-1511 | 0003000003 | CATERPILLAR | HB |  |  | MONARK EQUIPMENT CORP. | https://parts.cat.com/en/catcorp/5V-1511 |  | CATERPILLAR | 5V-1511 | [5 empty] | WHEEL LOADER | 950H | CATERPILLAR |  |  |  | ENRICHED | PIN | No Modifier | TYPE | ARM,BUCKET GROUP,FLAG | DIAMETER | 2.52 IN | LENGTH | 9.72 IN | MATERIAL | STEEL | MATERIAL SPECIFICATION |  | COATING/FINISH |  | HAZARD CLASS |  | CERTIFICATION/STANDARD |  | ADDITIONAL FEATURES EN | PSRLT-3.6-MN | ADDITIONAL FEATURES ES |  | ADDITIONAL FEATURES FR | [39 empty] | Production Completed
STP_005 | Data Enrichment | KIB | KIB | OK | 2022-12-03 | 2022-12-09 |  | PIN | PASAR_8803 | 202196 | PSR202196 | CONSUMABLES | A | V1 | 3730 | ERSA | OTHERS | PSRLT-3.6-MN-PIN, BELLCRANK, BUCKET GROUP, P/N 5V-1508, CATERPILLAR WHEEL LOADER MODEL 950H | PSRLT-3.6-MN-PIN, BELLCRANK, BUCKET GROUP, P/N 5V-1508, CATERPILLAR WHEEL LOADER MODEL 950H | PC | 5V-1508 | 0003000003 | CATERPILLAR | HB |  |  | HIGHLAND TRACTOR PARTS, INC. | https://parts.cat.com/en/catcorp/5V-1508 |  | CATERPILLAR | 5V-1508 | [5 empty] | WHEEL LOADER,BELLCRANK | 950H | CATERPILLAR |  |  |  | ENRICHED | PIN | No Modifier | TYPE | BUCKET GROUP,FLANG | DIAMETER | 3.27 IN | LENGTH | 9.06 IN | MATERIAL | STEEL | MATERIAL SPECIFICATION |  | COATING/FINISH |  | HAZARD CLASS |  | CERTIFICATION/STANDARD |  | ADDITIONAL FEATURES EN | PSRLT-3.6-MN | ADDITIONAL FEATURES ES |  | ADDITIONAL FEATURES FR | [39 empty] | Production Completed
STP_005 | Data Enrichment | KIB | KIB | OK | 2022-12-03 | 2022-12-09 |  | PIN | PASAR_9303 | 036308 | PSR036308 | CONSUMABLES | B | V1 | 3020 | ERSA | OTHERS | PSRLT-4.94-MN-PIN, 3JC4X8, P/N GB119-76, MATERIAL: 3Cr13, SPARE CODE: A0701.1.107; POSITION NO.: 13, REFERENCE DRAWING NO.: 0365.70000; FOR SEALER ASSEMBLY, OXYGEN COMPRESSOR (ZW-33.9/10), MFR: HANG ZHOU HANGYANG COMPRESSOR CO., LTD | PSRLT-4.94-MN-PIN, 3JC4X8, P/N GB119-76, MATERIAL: 3Cr13, SPARE CODE: A0701.1.107; POSITION NO.: 13, REFERENCE DRAWING NO.: 0365.70000; FOR SEALER ASSEMBLY, OXYGEN COMPRESSOR (ZW-33.9/10), MFR: HANG ZHOU HANGYANG COMPRESSOR CO., LTD | PC |  |  |  | HB |  |  | POWER KEY ENTERPRISE LIMITED | UTL NOT FOUND |  | HANG ZHOU HANGYANG COMPRESSOR CO.LTD | GB119-76 | [5 empty] | SEALER ASSEMBLY,OXYGEN COMPRESSOR | ZW-33.9/10 |  | 365.7 |  |  | CLEANSED | PIN | No Modifier | TYPE |  | DIAMETER |  | LENGTH |  | MATERIAL | 3CR13 | MATERIAL SPECIFICATION |  | COATING/FINISH |  | HAZARD CLASS |  | CERTIFICATION/STANDARD |  | ADDITIONAL FEATURES EN | 3JC4X8,SPARE CODE:A0701.1.107,POS:13,PSRLT-4.94-MN | ADDITIONAL FEATURES ES |  | ADDITIONAL FEATURES FR | [39 empty] | Production Completed
STP_005 | Data Enrichment | KIB | KIB | OK | 2022-12-03 | 2022-12-09 |  | PIN | PASAR_9851 | 031287 | PSR031287 | CONSUMABLES | B | V1 | 3000 | ERSA | OTHERS | PSRLT-6.16-MN-PIN, P/N 250S-24A, SPARE CODE: C0608.3.2, DRAWING NO.: CN0536DD0608WD1-6; FOR COLLING WATER PUMP, TYPE: 250S-24A, Q:490m³/h, H:33m, U:440V, MFR: SHANDONG SHUANGLUN EMMERCOM PUMP CO., LTD | PSRLT-6.16-MN-PIN, P/N 250S-24A, SPARE CODE: C0608.3.2, DRAWING NO.: CN0536DD0608WD1-6; FOR COLLING WATER PUMP, TYPE: 250S-24A, Q:490m³/h, H:33m, U:440V, MFR: SHANDONG SHUANGLUN EMMERCOM PUMP CO., LTD | PC |  |  |  | HB |  |  | GENERAL EXPORTATION (H.K.) CO., LTD. | UTL NOT FOUND |  | SHANDONG SHUANGLUN EMMERCOM PUMP CO.LTD | 250S-24A | [5 empty] | COLLING WATER PUMPQ:490 M3/H,H:33 M,U:440 V | 250S-24A |  | CN0536DD0608WD1-6 |  |  | CLEANSED | PIN | No Modifier | TYPE |  | DIAMETER |  | LENGTH |  | MATERIAL |  | MATERIAL SPECIFICATION |  | COATING/FINISH |  | HAZARD CLASS |  | CERTIFICATION/STANDARD |  | ADDITIONAL FEATURES EN | SPARE CODE:C0608.3.2,PSRLT-6.16-MN | ADDITIONAL FEATURES ES |  | ADDITIONAL FEATURES FR | [39 empty] | Production Completed
STP_005 | Data Enrichment | KIB | KIB | OK | 2022-12-03 | 2022-12-09 |  | DRUM | PASAR_10063 | 031903 | PSR031903 | CONSUMABLES | B | V1 | 3000 | ERSA | OTHERS | PSRLT-6.58-MN-DRUM, BALANCING, P/N 65DL25-20(I)X6-W, SPARE CODE: A0509.12.16, DRAWING NO: CN0536DD0509CP1-4; FOR WASH-WATER PUMP, Q: 22m3/h, H: 160m, MFR: SHANDONG SHUANGLUN EMMECOM PUMP CO. | PSRLT-6.58-MN-DRUM, BALANCING, P/N 65DL25-20(I)X6-W, SPARE CODE: A0509.12.16, DRAWING NO: CN0536DD0509CP1-4; FOR WASH-WATER PUMP, Q: 22m3/h, H: 160m, MFR: SHANDONG SHUANGLUN EMMECOM PUMP CO. | PC |  |  |  | HB |  |  | CHINA NERIN ENGINEERING CO., LTD. | UTL NOT FOUND |  | SHANDONG SHUANGLUN EMMECOM PUMP CO. | 65DL25-20(I)X6-W | [5 empty] | WASH-WATER PUMP,Q:22 M3/H,H:160 M |  |  | CN0536DD0509CP1-4 |  |  | CLEANSED | DRUM | No Modifier | TYPE | BALANCING | CAPACITY |  | MATERIAL |  | SIZE |  | HAZARD CLASS |  | CERTIFICATION/STANDARD |  | ADDITIONAL FEATURES EN | SPARE CODE:A0509.12.16,PSRLT-6.58-MN | ADDITIONAL FEATURES ES |  | ADDITIONAL FEATURES FR | [43 empty] | Production Completed
STP_005 | Data Enrichment | KIB | KIB | OK | 2022-12-03 | 2022-12-09 |  | CONTACT | PASAR_10072 | 050069 | PSR050069 | CONSUMABLES | B | V1 | 1600 | ERSA | OTHERS | PSRLT-6.62-MN-CONTACT, AUXILIARY, SIDE MOUNTED, TYPE: HKI-11, FOR CIRCUIT BREAKER, TYPE: MS132, AC-3, 0.9 -1.6 A, 60 HZ, VOLTAGE: 690 V, 100 KA; BRAND: ABB | PSRLT-6.62-MN-CONTACT, AUXILIARY, SIDE MOUNTED, TYPE: HKI-11, FOR CIRCUIT BREAKER, TYPE: MS132, AC-3, 0.9 -1.6 A, 60 HZ, VOLTAGE: 690 V, 100 KA; BRAND: ABB | PC | TYPE: HKI-11 | 0003000014 | ABB | HB |  |  | GENERAL EXPORTATION (H.K.) CO., LTD. | https://new.abb.com/products/1SAM101901R0001/hk-11 |  | ABB | HKI-11 | [5 empty] | CIRCUIT BREAKER | MS132 |  |  |  |  | ENRICHED | CONTACT | AUXILIARY | TYPE |  | CONTACT CONFIGURATION |  | VOLTAGE RATING | 690 V | CURRENT RATING | 3 A | MATERIAL |  | TERMINAL TYPE | SCREW | MOUNTING TYPE | SIDE | HAZARD CLASS |  | CERTIFICATION/STANDARD | IEC/EN 60947-1,IEC/EN 60947-4-1,IEC/EN 60947-5-1,UL 60947-1,UL 60947-4-1 | ADDITIONAL FEATURES EN | AC-3,FREQUENCY:60 HZ,PSRLT-6.62-MN | ADDITIONAL FEATURES ES |  | ADDITIONAL FEATURES FR | [37 empty] | Production Completed
STP_005 | Data Enrichment | KIB | KIB | OK | 2022-12-03 | 2022-12-09 |  | PIN | PASAR_10283 | 050292 | PSR050292 | CONSUMABLES | B | V1 | 5920 | ERSA | OTHERS | PSRLT-7.08-MN-PIN, SPRING, DIA. 6 X 50 LONG, P/N M1024, FOR FSF WHB & EP PNEUMATIC CONVEYING INLET DOME VALVE 300MM; MFR: SCHENCK PROCESS | PSRLT-7.08-MN-PIN, SPRING, DIA. 6 X 50 LONG, P/N M1024, FOR FSF WHB & EP PNEUMATIC CONVEYING INLET DOME VALVE 300MM; MFR: SCHENCK PROCESS | PC |  |  |  | HB |  |  |  | UTL NOT FOUND |  | SCHENCK PROCESS | M1024 | [5 empty] | FSF WHB AND EP PNEUMATIC CONVEYING INLET DOME VALVE 300 MM | [5 empty] | CLEANSED | PIN | No Modifier | TYPE | SPRING | DIAMETER | 6 | LENGTH | 50 | MATERIAL |  | MATERIAL SPECIFICATION |  | COATING/FINISH |  | HAZARD CLASS |  | CERTIFICATION/STANDARD |  | ADDITIONAL FEATURES EN | PSRLT-7.08-MN | ADDITIONAL FEATURES ES |  | ADDITIONAL FEATURES FR | [39 empty] | Production Completed
STP_005 | Data Enrichment | KIB | KIB | OK | 2022-12-03 | 2022-12-09 |  | PIN | PASAR_10299 | 031938 | PSR031938 | CONSUMABLES | B | V1 | 5700 | ERSA | OTHERS | PSRLT-7.12-MN-PIN, NYLON, Φ40 X 70, MATERIAL: NYLON, SPARE CODE: A0102.1.11 (OLD SPARE CODE: A0101.2.25); FOR BELT CONVEYOR, Q: 600t/h, B: 1000mm, LENGTH: 86m & 122m, MFR: HENGYANG CONVEYING MACHINERY CO.,LTD | PSRLT-7.12-MN-PIN, NYLON, Φ40 X 70, MATERIAL: NYLON, SPARE CODE: A0102.1.11 (OLD SPARE CODE: A0101.2.25); FOR BELT CONVEYOR, Q: 600t/h, B: 1000mm, LENGTH: 86m & 122m, MFR: HENGYANG CONVEYING MACHINERY CO.,LTD | PC |  |  |  | HB |  |  | GENERAL EXPORTATION (H.K.) CO., LTD. | UTL NOT FOUND |  | HENGYANG CONVEYING MACHINERY CO.LTD | [6 empty] | BELT CONVEYOR,Q: 600 T/H,B:1 M,LENGTH:86 M AND 122 M | [5 empty] | CLEANSED | PIN | No Modifier | TYPE |  | DIAMETER | 40 | LENGTH | 70 | MATERIAL | NYLON | MATERIAL SPECIFICATION |  | COATING/FINISH |  | HAZARD CLASS |  | CERTIFICATION/STANDARD |  | ADDITIONAL FEATURES EN | SPARE CODE:A0102.1.11,OLD SPARE CODE:A0101.2.25,PSRLT-7.12-MN | ADDITIONAL FEATURES ES |  | ADDITIONAL FEATURES FR | [39 empty] | Production Completed
STP_005 | Data Enrichment | KIB | KIB | OK | 2022-12-03 | 2022-12-09 |  | PATCH MATERIAL | PASAR_10375 | 039973 | PSR039973 | CONSUMABLES | B | V1 | 4090 | ERSA | OTHERS | PSRLT-7.34-MN-PATCH MATERIAL, CERAMIC, WULFWEAR GREY, 2.9 KG, KIT; MFR: CUMI (AUSTTRALIA) PTY. LIMITED. | PSRLT-7.34-MN-PATCH MATERIAL, CERAMIC, WULFWEAR GREY, 2.9 KG, KIT; MFR: CUMI (AUSTTRALIA) PTY. LIMITED. | PC |  |  |  | HB |  |  | CUMI (AUSTRALIA) PTY LIMITED | UTL NOT FOUND |  | CUMI (AUSTTRALIA) PTY. LIMITED. | [12 empty] | CLEANSED | PATCH | No Modifier | TYPE |  | SIZE |  | MATERIAL | CERAMIC | HAZARD CLASS |  | CERTIFICATION/STANDARD |  | ADDITIONAL FEATURES EN | WULFWEAR GREY,WEIGHT:2.9 KG KIT,PSRLT-7.34-MN | ADDITIONAL FEATURES ES |  | ADDITIONAL FEATURES FR | [45 empty] | Production Completed
STP_005 | Data Enrichment | KIB | KIB | OK | 2022-12-03 | 2022-12-09 |  | PIN | PASAR_10676 | 054784 | PSR054784 | CONSUMABLES | B | V1 | 5920 | ERSA | OTHERS | PSRLT-8.43-MN-PIN, SHAFT, P/N 34, A10X60, FOR ROOTS BLOWER TYPE: SWR-200, AIR FLOW: 46.67 Nm3/min, PRESSURE: 110KPa, SPEED: 1310 RPM, MFR: XI'AN CASVENT BLOWER CO., LTD. | PSRLT-8.43-MN-PIN, SHAFT, P/N 34, A10X60, FOR ROOTS BLOWER TYPE: SWR-200, AIR FLOW: 46.67 Nm3/min, PRESSURE: 110KPa, SPEED: 1310 RPM, MFR: XI'AN CASVENT BLOWER CO., LTD. | PC |  |  |  | HB |  |  | GENERAL EXPORTATION (H.K.) CO., LTD. | UTL NOT FOUND |  | XI'AN CASVENT BLOWER CO.LTD. | 34 | [5 empty] | ROOTS BLOWER,AIR FLOW:46.67 NM3/MIN,PRESSURE:110 KPA,SPEED:1310 RPM | SWR-200 |  |  |  |  | CLEANSED | PIN | No Modifier | TYPE | SHAFT | DIAMETER | A610 | LENGTH | 60 | MATERIAL |  | MATERIAL SPECIFICATION |  | COATING/FINISH |  | HAZARD CLASS |  | CERTIFICATION/STANDARD |  | ADDITIONAL FEATURES EN | PSRLT-8.43-MN | ADDITIONAL FEATURES ES |  | ADDITIONAL FEATURES FR | [39 empty] | Production Completed
STP_005 | Data Enrichment | KIB | KIB | OK | 2022-12-03 | 2022-12-09 |  | IDLER | PASAR_10713 | 032678 | PSR032678 | CONSUMABLES | B | V1 | 5920 | ERSA | OTHERS | PSRLT-8.59-MN-IDLER, CORRECTION, UPPER DEVIATION, DIAMETER: 108 MM, LENGTH: 1100 MM, TOTAL LENGTH: 1140 MM, SPARE CODE: A0202.1.38; FOR PLOW DISCHARGE, BELT WIDTH: 800 mm, F: 8 KN, S: 200 mm, MFR: JIANGSU SHICHUANG MACHINERY CO. LTD. | PSRLT-8.59-MN-IDLER, CORRECTION, UPPER DEVIATION, DIAMETER: 108 MM, LENGTH: 1100 MM, TOTAL LENGTH: 1140 MM, SPARE CODE: A0202.1.38; FOR PLOW DISCHARGE, BELT WIDTH: 800 mm, F: 8 KN, S: 200 mm, MFR: JIANGSU SHICHUANG MACHINERY CO. LTD. | PC |  |  |  | HB |  |  | GENERAL EXPORTATION (H.K.) CO., LTD. | UTL NOT FOUND |  | JIANGSU SHICHUANG MACHINERY CO. LTD. | [6 empty] | PLOW DISCHARGE,BELT WIDTH:800 MM,F:8 KN,S:200 MM | [5 empty] | CLEANSED | IDLER | No Modifier | TYPE | CORRECTION,UPPER DEVIATION | DIAMETER | 108 MM | WIDTH |  | LENGTH | 1.1 M | MATERIAL |  | HAZARD CLASS |  | CERTIFICATION/STANDARD |  | ADDITIONAL FEATURES EN | TOTAL LENGTH: 1.14 M,SPARE CODE:A0202.1.38,PSRLT-8.59-MN | ADDITIONAL FEATURES ES |  | ADDITIONAL FEATURES FR | [41 empty] | Production Completed
STP_005 | Data Enrichment | KIB | KIB | OK | 2022-12-03 | 2022-12-09 |  | PIN | PASAR_11063 | 048943 | PSR048943 | CONSUMABLES | B | V1 | 5920 | ERSA | OTHERS | PSRLT-9.93-MN-PIN, SPRING, OUTER, DIA. 16 MM X 110 MM LONG, ITEM NO. 12, DRAWING NO.: K60825615 & K60825604, P/N M1155, FOR CONCENTRATE PNUEMATIC CONVEYING PRIMARY & SECONDARY OUTLET DOME VALVE 250 MM; MFR: SCHENCK PROCESS | PSRLT-9.93-MN-PIN, SPRING, OUTER, DIA. 16 MM X 110 MM LONG, ITEM NO. 12, DRAWING NO.: K60825615 & K60825604, P/N M1155, FOR CONCENTRATE PNUEMATIC CONVEYING PRIMARY & SECONDARY OUTLET DOME VALVE 250 MM; MFR: SCHENCK PROCESS | PC |  |  |  | HB |  |  |  | UTL NOT FOUND |  | SCHENCK PROCESS | M1155 | [5 empty] | CONCENTRATE PNUEMATIC CONVEYING PRIMARY AND SECONDARY OUTLET DOME VALVE 250 MM |  |  | K60825615,K60825604 |  | 12 | CLEANSED | PIN | No Modifier | TYPE | SPRING,OUTER | DIAMETER | 16 MM | LENGTH | 110 MM | MATERIAL |  | MATERIAL SPECIFICATION |  | COATING/FINISH |  | HAZARD CLASS |  | CERTIFICATION/STANDARD |  | ADDITIONAL FEATURES EN | PSRLT-9.93-MN | ADDITIONAL FEATURES ES |  | ADDITIONAL FEATURES FR | [39 empty] | Production Completed
STP_005 | Data Enrichment | KIB | KIB | OK | 2022-12-03 | 2022-12-09 |  | PIN | PASAR_13286 | 949120 | PSR949120 | CONSUMABLES | C | PD | 4090 | ERSA | OTHERS | STRAIGHT PIN, SPRING TYPE, P/N 2300023, POS NO.: 41, DUPLEX FILTER FOR LUBE OIL FILTER SYSTEM OF SATURATED STEAM TURBINE, TYPE: GTW + B5S-5, TURBINE SERIAL NO.: 21227, MFR: BOLLFILTER | STRAIGHT PIN, SPRING TYPE, P/N 2300023, POS NO.: 41, DUPLEX FILTER FOR LUBE OIL FILTER SYSTEM OF SATURATED STEAM TURBINE, TYPE: GTW + B5S-5, TURBINE SERIAL NO.: 21227, MFR: BOLLFILTER | PC |  |  |  | EX |  |  |  | UTL NOT FOUND |  | BOLLFILTER | 2300023 | [5 empty] | DUPLEX FILTER,LUBE OIL FILTER SYSTEM OF SATURATED STEAM TURBINE | GTW+B5S-5 |  |  | 21227 |  | CLEANSED | PIN | No Modifier | TYPE | SPRING,STRAIGHT | DIAMETER |  | LENGTH |  | MATERIAL |  | MATERIAL SPECIFICATION |  | COATING/FINISH |  | HAZARD CLASS |  | CERTIFICATION/STANDARD |  | ADDITIONAL FEATURES EN | POS:41 | ADDITIONAL FEATURES ES |  | ADDITIONAL FEATURES FR | [39 empty] | Production Completed