## Sheet1
Project Code | Activities | Production User | CA Code | Production Comments | Start Date | End Date | Remarks | Keywords | Griha ID | SN | PASAR MATERIAL NUMBER | INVENTORY TYPE | BI CODE | MRP TYPE | MATERIAL GROUP | MATERIAL TYPE | SAP INVENTORY TYPE | SHORT DESCRIPTION | LONG DESCRIPTION | UM | SAP PN | SAP MFG NUMBER | SAP MFG NAME | LOT SIZE | PASAR MFG NAME | PASAR PN | SUPPLIER (source list) | Reference URL | Reference URL 1 | Manufacturer Name | Manufacturer Part Number | Model Number | Alternate Manufacturer | Alternate Manufacturer Part Number | Alternate Manufacturer 1 | Alternate Manufacturer Part Number 1 | Equipment Name | Equipment Model | Equipment Manufacturer | Drawing Number | Serial Number | Item Number | Enriched/Cleansed | Noun | Modifier | Attribute Name 1 | Attribute Value 1 | Attribute Name 2 | Attribute Value 2 | Attribute Name 3 | Attribute Value 3 | Attribute Name 4 | Attribute Value 4 | Attribute Name 5 | Attribute Value 5 | Attribute Name 6 | ATTRIBUTE VALUE 6 | Attribute Name 7 | Attribute Value 7 | Attribute Name 8 | Attribute Value 8 | Attribute Name 9 | Attribute Value 9 | Attribute Name 10 | Attribute Value 10 | Attribute Name 11 | Attribute Value 11 | Attribute Name 12 | Attribute Value 12 | Attribute Name 13 | Attribute Value 13 | Attribute Name 14 | Attribute Value 14 | Attribute Name 15 | Attribute Value 15 | Attribute Name 16 | Attribute Value 16 | Attribute Name 17 | Attribute Value 17 | Attribute Name 18 | Attribute Value 18 | Attribute Name 19 | Attribute Value 19 | Attribute Name 20 | Attribute Value 20 | Attribute Name 21 | Attribute Value 21 | Attribute Name 22 | Attribute Value 22 | Attribute Name 23 | Attribute Value 23 | Attribute Name 24 | Attribute Value 24 | Attribute Name 25 | Attribute Value 25 | Attribute Name 26 | Attribute Value 26 | Attribute Name 27 | Attribute Value 27 | Attribute Name 28 | Attribute Value 28 | Attribute Name 29 | Attribute Value 29 | Attribute Name 30 | Attribute Value 30 | Status
STP_005 | Data Enrichment | NEN | NEN | OK | 03-12-2022 | 12-12-2022 |  | ELBOW | PASAR_3180 | 052966 | PSR052966 | CONSUMABLES | C | PD | 2200 | ERSA | OTHERS | ELBOW, 6 MM, P/N A22217, FOR PNEUMATIC PANEL OF PNEUMATIC CONVEYING; MFR: SCHENCK PROCESS | ELBOW, 6 MM, P/N A22217, FOR PNEUMATIC PANEL OF PNEUMATIC CONVEYING; MFR: SCHENCK PROCESS | PC |  |  |  | EX |  |  |  | URL NOT FOUND |  | SCHENCK PROCESS | A22217 | [5 empty] | PNEUMATIC PANEL OF PNEUMATIC CONVEYING | [5 empty] | CLEANSED | ELBOW | NO MODIFIER | TYPE |  | ANGLE |  | NOMINAL SIZE | 6 MM | END CONNECTION |  | MATERIAL |  | MATERIAL SPECIFICATION |  | COATING/FINISH |  | LENGTH |  | HAZARD CLASS |  | CERTIFICATION/STANDARD |  | ADDITIONAL FEATURES EN |  | ADDITIONAL FEATURES ES |  | ADDITIONAL FEATURES FR | [35 empty] | PRODUCTION COMPLETED
STP_005 | Data Enrichment | NEN | NEN | OK | 03-12-2022 | 12-12-2022 |  | ELBOW | PASAR_3182 | 015942 | PSR015942 | CRITICAL | B | PD | 3020 | ERSA | OTHERS | ELBOW, 90 DEG, P/N 42848994, REF. NO. 26, SEPARATOR TANK ASSEMBLY, FOR AIR COMPRESSOR MODEL XF-200 SSR, REFERENCE PARTS LIST MANUAL CCN: 99314361, MFR: INGERSOLL RAND COMPANY | ELBOW, 90 DEG, P/N 42848994, REF. NO. 26, SEPARATOR TANK ASSEMBLY, FOR AIR COMPRESSOR MODEL XF-200 SSR, REFERENCE PARTS LIST MANUAL CCN: 99314361, MFR: INGERSOLL RAND COMPANY | PC | 42848994 | 0003000400 | INGERSOLL RAND | EX |  |  |  | URL NOT FOUND |  | INGERSOLL RAND COMPANY | 42848994 | [5 empty] | SEPARATOR TANK ASSEMBLY,AIR COMPRESSOR | XF-200 SSR |  |  |  |  | CLEANSED | ELBOW | NO MODIFIER | TYPE |  | ANGLE | 90 DEG | NOMINAL SIZE |  | END CONNECTION |  | MATERIAL |  | MATERIAL SPECIFICATION |  | COATING/FINISH |  | LENGTH |  | HAZARD CLASS |  | CERTIFICATION/STANDARD |  | ADDITIONAL FEATURES EN | REF. NO. 26,REFERENCE PARTS LIST MANUAL CCN:99314361 | ADDITIONAL FEATURES ES |  | ADDITIONAL FEATURES FR | [35 empty] | PRODUCTION COMPLETED
STP_005 | Data Enrichment | NEN | NEN | OK | 03-12-2022 | 12-12-2022 |  | ELBOW | PASAR_3186 | 049456 | PSR049456 | CONSUMABLES | C | PD | 2200 | ERSA | OTHERS | ELBOW, BASALT, 150 MM, 90 DEG, P/N P113240-90, REFERENCE NO.: K60849; FOR DUST DENSE PHASE CONVEYING SYSTEM, MFR: SCHENCK | ELBOW, BASALT, 150 MM, 90 DEG, P/N P113240-90, REFERENCE NO.: K60849; FOR DUST DENSE PHASE CONVEYING SYSTEM, MFR: SCHENCK | PC |  |  |  | EX |  |  |  | URL NOT FOUND |  | SCHENCK | P113240-90 | [5 empty] | DUST DENSE PHASE CONVEYING SYSTEM | [5 empty] | CLEANSED | ELBOW | PIPE | TYPE | BASALT | NOMINAL SIZE | 150 MM | END CONNECTION |  | PRESSURE RATING |  | ANGLE | 90 DEG | MATERIAL |  | MATERIAL SPECIFICATION |  | COATING/FINISH |  | MANUFACTURING PROCESS |  | SCHEDULE/WALL THICKNESS |  | LENGTH |  | HAZARD CLASS |  | CERTIFICATION/STANDARD |  | ADDITIONAL FEATURES EN | REFERENCE NO:K60849 | ADDITIONAL FEATURES ES |  | ADDITIONAL FEATURES FR | [29 empty] | PRODUCTION COMPLETED
STP_005 | Data Enrichment | NEN | NEN | OK | 03-12-2022 | 12-12-2022 |  | ELBOW | PASAR_3187 | 049453 | PSR049453 | CONSUMABLES | C | PD | 2200 | ERSA | OTHERS | ELBOW, BASALT, 200 MM, 20 DEG, P/N 113242-20, REFERENCE NO.: K60849; FOR DUST DENSE PHASE CONVEYING SYSTEM, MFR: SCHENCK | ELBOW, BASALT, 200 MM, 20 DEG, P/N 113242-20, REFERENCE NO.: K60849; FOR DUST DENSE PHASE CONVEYING SYSTEM, MFR: SCHENCK | PC |  |  |  | EX |  |  |  | URL NOT FOUND |  | SCHENCK | 113242-20 | [5 empty] | DUST DENSE PHASE CONVEYING SYSTEM | [5 empty] | CLEANSED | ELBOW | PIPE | TYPE | BASALT | NOMINAL SIZE | 200 MM | END CONNECTION |  | PRESSURE RATING |  | ANGLE | 20 DEG | MATERIAL |  | MATERIAL SPECIFICATION |  | COATING/FINISH |  | MANUFACTURING PROCESS |  | SCHEDULE/WALL THICKNESS |  | LENGTH |  | HAZARD CLASS |  | CERTIFICATION/STANDARD |  | ADDITIONAL FEATURES EN | REFERENCE NO:K60849 | ADDITIONAL FEATURES ES |  | ADDITIONAL FEATURES FR | [29 empty] | PRODUCTION COMPLETED
STP_005 | Data Enrichment | NEN | NEN | OK | 03-12-2022 | 12-12-2022 |  | ELBOW | PASAR_3188 | 049455 | PSR049455 | CONSUMABLES | C | PD | 2200 | ERSA | OTHERS | ELBOW, BASALT, 200 MM, 45 DEG, P/N P113242-45, REFERENCE NO.: K60849; FOR DUST DENSE PHASE CONVEYING SYSTEM, MFR: SCHENCK | ELBOW, BASALT, 200 MM, 45 DEG, P/N P113242-45, REFERENCE NO.: K60849; FOR DUST DENSE PHASE CONVEYING SYSTEM, MFR: SCHENCK | PC |  |  |  | EX |  |  |  | URL NOT FOUND |  | SCHENCK | P113242-45 | [5 empty] | DUST DENSE PHASE CONVEYING SYSTEM | [5 empty] | CLEANSED | ELBOW | PIPE | TYPE | BASALT | NOMINAL SIZE | 200 MM | END CONNECTION |  | PRESSURE RATING |  | ANGLE | 45 DEG | MATERIAL |  | MATERIAL SPECIFICATION |  | COATING/FINISH |  | MANUFACTURING PROCESS |  | SCHEDULE/WALL THICKNESS |  | LENGTH |  | HAZARD CLASS |  | CERTIFICATION/STANDARD |  | ADDITIONAL FEATURES EN | REFERENCE NO:K60849 | ADDITIONAL FEATURES ES |  | ADDITIONAL FEATURES FR | [29 empty] | PRODUCTION COMPLETED
STP_005 | Data Enrichment | NEN | NEN | OK | 03-12-2022 | 12-12-2022 |  | ELBOW | PASAR_3189 | 049452 | PSR049452 | CONSUMABLES | C | PD | 2200 | ERSA | OTHERS | ELBOW, BASALT, 200 MM, 90 DEG, P/N P113242-90, REFERENCE NO.: K60849; FOR DUST DENSE PHASE CONVEYING SYSTEM, MFR: SCHENCK | ELBOW, BASALT, 200 MM, 90 DEG, P/N P113242-90, REFERENCE NO.: K60849; FOR DUST DENSE PHASE CONVEYING SYSTEM, MFR: SCHENCK | PC |  |  |  | EX |  |  |  | URL NOT FOUND |  | SCHENCK | P113242-90 | [5 empty] | DUST DENSE PHASE CONVEYING SYSTEM | [5 empty] | CLEANSED | ELBOW | PIPE | TYPE | BASALT | NOMINAL SIZE | 200 MM | END CONNECTION |  | PRESSURE RATING |  | ANGLE | 90 DEG | MATERIAL |  | MATERIAL SPECIFICATION |  | COATING/FINISH |  | MANUFACTURING PROCESS |  | SCHEDULE/WALL THICKNESS |  | LENGTH |  | HAZARD CLASS |  | CERTIFICATION/STANDARD |  | ADDITIONAL FEATURES EN | REFERENCE NO:K60849 | ADDITIONAL FEATURES ES |  | ADDITIONAL FEATURES FR | [29 empty] | PRODUCTION COMPLETED
STP_005 | Data Enrichment | NEN | NEN | OK | 03-12-2022 | 12-12-2022 |  | ELBOW | PASAR_3190 | 037543 | PSR037543 | CONSUMABLES | C | PD | 2200 | ERSA | OTHERS | ELBOW, BULKHEAD, ERMETO, STAINLESS STEEL, WSVO6LOMD71 OR EQUAL, DIN 3852-1; POSITION NO.: 12, REFERENCE DRAWING NO.: 6027322; FOR LUBRICATION UNIT ASSEMBLY, STEAM DRYER, MFR: KUMERA | ELBOW, BULKHEAD, ERMETO, STAINLESS STEEL, WSVO6LOMD71 OR EQUAL, DIN 3852-1; POSITION NO.: 12, REFERENCE DRAWING NO.: 6027322; FOR LUBRICATION UNIT ASSEMBLY, STEAM DRYER, MFR: KUMERA | PC |  |  |  | EX |  |  |  | URL NOT FOUND |  | ERMETO | WSVO6LOMD71 |  | KUMERA |  |  |  | LUBRICATION UNIT ASSEMBLY,STEAM DRYER |  |  | 6027322 |  |  | CLEANSED | ELBOW | PIPE | TYPE | BULKHEAD | NOMINAL SIZE |  | END CONNECTION |  | PRESSURE RATING |  | ANGLE |  | MATERIAL | STAINLESS STEEL | MATERIAL SPECIFICATION |  | COATING/FINISH |  | MANUFACTURING PROCESS |  | SCHEDULE/WALL THICKNESS |  | LENGTH |  | HAZARD CLASS |  | CERTIFICATION/STANDARD | DIN 3852-1 | ADDITIONAL FEATURES EN | POS:12 | ADDITIONAL FEATURES ES |  | ADDITIONAL FEATURES FR | [29 empty] | PRODUCTION COMPLETED
STP_005 | Data Enrichment | NEN | NEN | OK | 03-12-2022 | 12-12-2022 |  | ELBOW | PASAR_3191 | 031013 | PSR031013 | CONSUMABLES | B | PD | 2210 | ERSA | OTHERS | ELBOW, CERAMIC WEAR, DN250, 90° BEND, OF CONCENTRATE CONVEYING, MATERIAL: CARBON STEEL + CERAMIC, SPARE CODE: C0302.1.5, DRAWING NO.: CN0536DD0302DC1-006; FOR CONCENTRATE PNUEMATIC CONVEYING DEVICE, Q:130t/h, | ELBOW, CERAMIC WEAR, DN250, 90° BEND, OF CONCENTRATE CONVEYING, MATERIAL: CARBON STEEL + CERAMIC, SPARE CODE: C0302.1.5, DRAWING NO.: CN0536DD0302DC1-006; FOR CONCENTRATE PNUEMATIC CONVEYING DEVICE, Q:130t/h, MFR: BEINJING NMT PNEUMATIC TRANSPORT TECH. CO.,LTD | PC |  |  |  | EX |  |  | CHINA NERIN ENGINEERING CO., LTD. | URL NOT FOUND |  | BEINJING NMT PNEUMATIC TRANSPORT TECH. CO.,LTD | [6 empty] | CONCENTRATE PNUEMATIC CONVEYING DEVICE,Q:130 T/H |  |  | CN0536DD0302DC1-006 |  |  | CLEANSED | ELBOW | NO MODIFIER | TYPE | CERAMIC WEAR | ANGLE | 90 DEG | NOMINAL SIZE | DN 250 | END CONNECTION |  | MATERIAL | CARBON STEEL + CERAMIC | MATERIAL SPECIFICATION |  | COATING/FINISH |  | LENGTH |  | HAZARD CLASS |  | CERTIFICATION/STANDARD |  | ADDITIONAL FEATURES EN | SPARE CODE:C0302.1.5 | ADDITIONAL FEATURES ES |  | ADDITIONAL FEATURES FR | [35 empty] | PRODUCTION COMPLETED
STP_005 | Data Enrichment | NEN | NEN | OK | 03-12-2022 | 12-12-2022 |  | ELBOW | PASAR_3193 | 142689 | PSR142689 | CONSUMABLES | C | PD | 2200 | ERSA | OTHERS | ELBOW, COPPER TUBE, 90 DEG. X 1-1/8 TUBE INSIDE DIAMETER, SHORT RADIUS | ELBOW, COPPER TUBE, 90 DEG. X 1-1/8 TUBE INSIDE DIAMETER, SHORT RADIUS | PC |  |  |  | EX |  |  | UP TOWN INDL SALES INC | URL NOT FOUND | [14 empty] | CLEANSED | ELBOW | TUBE | TYPE | SHORT RADIUS | ANGLE | 90 DEG. | NOMINAL SIZE | ID 1-1/8 IN TUBE | END CONNECTION |  | PRESSURE RATING |  | MATERIAL | COPPER TUBE | MATERIAL SPECIFICATION |  | COATING/FINISH |  | HAZARD CLASS |  | CERTIFICATION/STANDARD |  | ADDITIONAL FEATURES EN |  | ADDITIONAL FEATURES ES |  | ADDITIONAL FEATURES FR | [35 empty] | PRODUCTION COMPLETED
STP_005 | Data Enrichment | NEN | NEN | OK | 03-12-2022 | 12-12-2022 |  | ELBOW | PASAR_3194 | 942627 | PSR942627 | CRITICAL | B | PD | 3000 | ERSA | OTHERS | ELBOW, DISCHARGE, P/N 144.01, FOR PUMP TYPE: JSB780-30, RELEASE NO. 1406051, FOR FAT2 VERTICAL PUMP, Q: 750 m3/H, H: 24 m, MFR: DALIAN JINSHAN ACID PROOF PUMP CO.,LTD | ELBOW, DISCHARGE, P/N 144.01, FOR PUMP TYPE: JSB780-30, RELEASE NO. 1406051, FOR FAT2 VERTICAL PUMP, Q: 750 m3/H, H: 24 m, MFR: DALIAN JINSHAN ACID PROOF PUMP CO.,LTD | PC |  |  |  | EX |  |  | GENERAL EXPORTATION (H.K.) CO., LTD. | URL NOT FOUND |  | DALIAN JINSHAN ACID PROOF PUMP CO.,LTD | 144.01 | [5 empty] | FAT2 VERTICAL PUMP,Q:750 M3/H,H:24 M | JSB780-30 |  |  |  |  | CLEANSED | ELBOW | NO MODIFIER | TYPE | DISCHARGE | ANGLE |  | NOMINAL SIZE |  | END CONNECTION |  | MATERIAL |  | MATERIAL SPECIFICATION |  | COATING/FINISH |  | LENGTH |  | HAZARD CLASS |  | CERTIFICATION/STANDARD |  | ADDITIONAL FEATURES EN | RELEASE NO. 1406051 | ADDITIONAL FEATURES ES |  | ADDITIONAL FEATURES FR |  | ADDITIONAL FEATURES EN | RELEASE NO. 1406051 | ADDITIONAL FEATURES ES |  | ADDITIONAL FEATURES FR | [29 empty] | PRODUCTION COMPLETED
STP_005 | Data Enrichment | NEN | NEN | OK | 03-12-2022 | 12-12-2022 |  | ELBOW | PASAR_3197 | 052965 | PSR052965 | CONSUMABLES | C | PD | 2200 | ERSA | OTHERS | ELBOW, MALE, 4 MM, M5, P/N A22127, FOR PNEUMATIC PANEL OF PNEUMATIC CONVEYING; MFR: SCHENCK PROCESS | ELBOW, MALE, 4 MM, M5, P/N A22127, FOR PNEUMATIC PANEL OF PNEUMATIC CONVEYING; MFR: SCHENCK PROCESS | PC |  |  |  | EX |  |  |  | URL NOT FOUND |  | SCHENCK PROCESS | A22127 | [5 empty] | PNEUMATIC PANEL OF PNEUMATIC CONVEYING | [5 empty] | CLEANSED | ELBOW | PIPE | TYPE |  | NOMINAL SIZE |  | END CONNECTION | MALE | PRESSURE RATING |  | ANGLE |  | MATERIAL |  | MATERIAL SPECIFICATION |  | COATING/FINISH |  | MANUFACTURING PROCESS |  | SCHEDULE/WALL THICKNESS |  | LENGTH |  | HAZARD CLASS |  | CERTIFICATION/STANDARD |  | ADDITIONAL FEATURES EN |  | ADDITIONAL FEATURES ES |  | ADDITIONAL FEATURES FR | [29 empty] | PRODUCTION COMPLETED
STP_005 | Data Enrichment | NEN | NEN | OK | 03-12-2022 | 12-12-2022 |  | ELBOW | PASAR_3199 | 053004 | PSR053004 | CONSUMABLES | C | PD | 2200 | ERSA | OTHERS | ELBOW, MALE, P/N A22452, FOR PNEUMATIC PANEL OF PNEUMATIC CONVEYING; MFR: SCHENCK PROCESS | ELBOW, MALE, P/N A22452, FOR PNEUMATIC PANEL OF PNEUMATIC CONVEYING; MFR: SCHENCK PROCESS | PC |  |  |  | EX |  |  |  | URL NOT FOUND |  | SCHENCK PROCESS | A22452 | [5 empty] | PNEUMATIC PANEL OF PNEUMATIC CONVEYING | [5 empty] | CLEANSED | ELBOW | PIPE | TYPE |  | NOMINAL SIZE |  | END CONNECTION | MALE | PRESSURE RATING |  | ANGLE |  | MATERIAL |  | MATERIAL SPECIFICATION |  | COATING/FINISH |  | MANUFACTURING PROCESS |  | SCHEDULE/WALL THICKNESS |  | LENGTH |  | HAZARD CLASS |  | CERTIFICATION/STANDARD |  | ADDITIONAL FEATURES EN |  | ADDITIONAL FEATURES ES |  | ADDITIONAL FEATURES FR | [29 empty] | PRODUCTION COMPLETED
STP_005 | Data Enrichment | NEN | NEN | OK | 03-12-2022 | 12-12-2022 |  | ELBOW | PASAR_3201 | 029264 | PSR029264 | CONSUMABLES | C | PD | 3000 | ERSA | OTHERS | ELBOW, P/N 11, MATERIAL: JSB-2, FOR PUMP TYPE: JHB1400-24; JHB SERIES HIGH-TEMPERATURE CONCENTRATED SULFURIC ACID SUBMERGED PUMP PU-0504-CP-02, Q: 1400 m3/H, H: 24 m, MFR: KUNMING JIAHE SCIENCE & TECH. CO. LTD | ELBOW, P/N 11, MATERIAL: JSB-2, FOR PUMP TYPE: JHB1400-24; JHB SERIES HIGH-TEMPERATURE CONCENTRATED SULFURIC ACID SUBMERGED PUMP PU-0504-CP-02, Q: 1400 m3/H, H: 24 m, MFR: KUNMING JIAHE SCIENCE & TECH. CO. LTD | PC |  |  |  | EX |  |  |  | URL NOT FOUND |  | KUNMING JIAHE SCIENCE & TECH. CO. LTD | 11 | [5 empty] | JHB SERIES HIGH-TEMPERATURE CONCENTRATED SULFURIC ACID SUBMERGED PUMP,Q:1400 M3/H,H:24 M | PU-0504-CP-02,JHB1400-24 |  |  |  |  | CLEANSED | ELBOW | NO MODIFIER | TYPE |  | ANGLE |  | NOMINAL SIZE |  | END CONNECTION |  | MATERIAL | JSB-2 | MATERIAL SPECIFICATION |  | COATING/FINISH |  | LENGTH |  | HAZARD CLASS |  | CERTIFICATION/STANDARD |  | ADDITIONAL FEATURES EN |  | ADDITIONAL FEATURES ES |  | ADDITIONAL FEATURES FR | [35 empty] | PRODUCTION COMPLETED
STP_005 | Data Enrichment | NEN | NEN | OK | 03-12-2022 | 12-12-2022 |  | ELBOW | PASAR_3202 | 015945 | PSR015945 | CRITICAL | B | PD | 3020 | ERSA | OTHERS | ELBOW, P/N 39916648, REF. NO. 26, SEPARATOR TANK ASSEMBLY, FOR AIR COMPRESSOR MODEL XF-200 SSR, REFERENCE PARTS LIST MANUAL CCN: 99314361, MFR: INGERSOLL RAND COMPANY | ELBOW, P/N 39916648, REF. NO. 26, SEPARATOR TANK ASSEMBLY, FOR AIR COMPRESSOR MODEL XF-200 SSR, REFERENCE PARTS LIST MANUAL CCN: 99314361, MFR: INGERSOLL RAND COMPANY | PC | 39916648 | 0003000400 | INGERSOLL RAND | EX |  |  |  | https://compressedairpartscompany.com/39916648ingersollrandoemmanifoldoiltankout.aspx |  | INGERSOLL RAND COMPANY | 39916648 | [5 empty] | AIR COMPRESSOR,SEPARATOR TANK ASSEMBLY | XF-200 SSR |  |  |  |  | CLEANSED | ELBOW | NO MODIFIER | TYPE |  | ANGLE |  | NOMINAL SIZE |  | END CONNECTION |  | MATERIAL |  | MATERIAL SPECIFICATION |  | COATING/FINISH |  | LENGTH |  | HAZARD CLASS |  | CERTIFICATION/STANDARD |  | ADDITIONAL FEATURES EN | REF. NO. 26,REFERENCE PARTS LIST MANUAL CCN:99314361 | ADDITIONAL FEATURES ES |  | ADDITIONAL FEATURES FR | [35 empty] | PRODUCTION COMPLETED
STP_005 | Data Enrichment | NEN | NEN | OK | 03-12-2022 | 12-12-2022 |  | ELBOW | PASAR_3222 | 026629 | PSR026629 | CONSUMABLES | A | PD | 2200 | ERSA | OTHERS | ELBOW, PIPE, SCH 60, C. S., 45 DEG X 40 MM, SEAMLESS, SHORT RADIUS, BUTT-WELDING TYPE, MATERIAL: CARBON STEEL, PIPE FITTINGS FOR HIGH TEMPERATURE SERVICE, STEAM, DESIGN PRESSURE 24.1 BAR(350 psi) 288°C (550°F), | ELBOW, PIPE, SCH 60, C. S., 45 DEG X 40 MM, SEAMLESS, SHORT RADIUS, BUTT-WELDING TYPE, MATERIAL: CARBON STEEL, PIPE FITTINGS FOR HIGH TEMPERATURE SERVICE, STEAM, DESIGN PRESSURE 24.1 BAR(350 psi) 288°C (550°F), CORROSION ALLOWANC: 1.6MM, ASTM A-234 Gr B | PC |  |  |  | EX |  |  |  | URL NOT FOUND | [8 empty] | PIPE FITTINGS FOR HIGH TEMPERATURE SERVICE,STEAM | [5 empty] | CLEANSED | ELBOW | PIPE | TYPE | SEAMLESS,SHORT RADIUS | NOMINAL SIZE | 40 MM | END CONNECTION | BUTT-WELD | PRESSURE RATING | 24.1 BAR(350 PSI) | ANGLE | 45 DEG | MATERIAL | CARBON STEEL | MATERIAL SPECIFICATION | ASTM A-234 GR B | COATING/FINISH |  | MANUFACTURING PROCESS |  | SCHEDULE/WALL THICKNESS | SCH 60/1.6 MM | LENGTH |  | HAZARD CLASS |  | CERTIFICATION/STANDARD |  | ADDITIONAL FEATURES EN | TEMPERATURE RATING:288 DEG C (550 DEG F) | ADDITIONAL FEATURES ES |  | ADDITIONAL FEATURES FR | [29 empty] | PRODUCTION COMPLETED
STP_005 | Data Enrichment | NEN | NEN | OK | 03-12-2022 | 12-12-2022 |  | ELBOW | PASAR_3224 | 135319 | PSR135319 | CRITICAL | B | PD | 2200 | ERSA | OTHERS | ELBOW, PIPE, SCH 80, B. I., 90 DEG X 40 MM, PIPE O.D.: 48.6 MM, SHORT RADIUS, SOCKET WELDING TYPE | ELBOW, PIPE, SCH 80, B. I., 90 DEG X 40 MM, PIPE O.D.: 48.6 MM, SHORT RADIUS, SOCKET WELDING TYPE | PC |  |  |  | EX |  |  | UP TOWN INDL SALES INC | URL NOT FOUND | [14 empty] | CLEANSED | ELBOW | PIPE | TYPE | SHORT RADIUS | NOMINAL SIZE | 40 MM | END CONNECTION | SOCKET-WELD | PRESSURE RATING |  | ANGLE | 90 DEG | MATERIAL | BLACK IRON | MATERIAL SPECIFICATION |  | COATING/FINISH |  | MANUFACTURING PROCESS |  | SCHEDULE/WALL THICKNESS | SCH 80 | LENGTH |  | HAZARD CLASS |  | CERTIFICATION/STANDARD |  | ADDITIONAL FEATURES EN | PIPE OUTSIDE DIAMETER:48.6 MM | ADDITIONAL FEATURES ES |  | ADDITIONAL FEATURES FR | [29 empty] | PRODUCTION COMPLETED
STP_005 | Data Enrichment | NEN | NEN | OK | 03-12-2022 | 12-12-2022 |  | ELBOW | PASAR_3240 | 013305 | PSR013305 | CONSUMABLES | C | PD | 2200 | ERSA | OTHERS | ELBOW, PIPE, SCH 80, SUS 316L, 90 DEG X 50 mm ND, SEAMLESS, BEVEL ENDS, SHORT RADIUS, BUTT-WELD, O.D.: 60.5 mm; WALL THICKNESS: 5.5 mm. | ELBOW, PIPE, SCH 80, SUS 316L, 90 DEG X 50 mm ND, SEAMLESS, BEVEL ENDS, SHORT RADIUS, BUTT-WELD, O.D.: 60.5 mm; WALL THICKNESS: 5.5 mm. | PC |  |  |  | EX |  |  |  | URL NOT FOUND | [14 empty] | CLEANSED | ELBOW | PIPE | TYPE | SHORT RADIUS,SEAMLESS | NOMINAL SIZE | 50 MM | END CONNECTION | BUTT-WELD X BEVEL END | PRESSURE RATING |  | ANGLE | 90 DEG | MATERIAL | STAINLESS STEEL 316L | MATERIAL SPECIFICATION |  | COATING/FINISH |  | MANUFACTURING PROCESS |  | SCHEDULE/WALL THICKNESS | SCH 80/5.5 MM | LENGTH |  | HAZARD CLASS |  | CERTIFICATION/STANDARD |  | ADDITIONAL FEATURES EN | OUTSIDE DIAMETER:60.5 MM | ADDITIONAL FEATURES ES |  | ADDITIONAL FEATURES FR | [29 empty] | PRODUCTION COMPLETED
STP_005 | Data Enrichment | NEN | NEN | OK | 03-12-2022 | 12-12-2022 |  | ELBOW | PASAR_3242 | 052968 | PSR052968 | CONSUMABLES | C | PD | 2200 | ERSA | OTHERS | ELBOW, REDUCING, 10-8 MM, P/N A22017, FOR PNEUMATIC PANEL OF PNEUMATIC CONVEYING; MFR: SCHENCK PROCESS | ELBOW, REDUCING, 10-8 MM, P/N A22017, FOR PNEUMATIC PANEL OF PNEUMATIC CONVEYING; MFR: SCHENCK PROCESS | PC |  |  |  | EX |  |  |  | URL NOT FOUND |  | SCHENCK PROCESS | A22017 | [5 empty] | PNEUMATIC PANEL OF PNEUMATIC CONVEYING | [5 empty] | CLEANSED | ELBOW | PIPE REDUCER | TYPE |  | ANGLE |  | NOMINAL SIZE 1 | 10 MM | NOMINAL SIZE 2 | 8 MM | END CONNECTION 1 |  | END CONNECTION 2 |  | PRESSURE RATING |  | MATERIAL |  | MATERIAL SPECIFICATION |  | COATING/FINISH |  | SCHEDULE/WALL THICKNESS |  | HAZARD CLASS |  | CERTIFICATION/STANDARD |  | ADDITIONAL FEATURES EN |  | ADDITIONAL FEATURES ES |  | ADDITIONAL FEATURES FR | [29 empty] | PRODUCTION COMPLETED
STP_005 | Data Enrichment | NEN | NEN | OK | 03-12-2022 | 12-12-2022 |  | ELBOW | PASAR_3245 | 052988 | PSR052988 | CONSUMABLES | C | PD | 2200 | ERSA | OTHERS | ELBOW, STEM, 12 MM, P/N KQ2L12-99A, FOR PNEUMATIC PANEL OF CONCENTRATE PNEUMATIC CONVEYING; MFR: SCHENCK PROCESS | ELBOW, STEM, 12 MM, P/N KQ2L12-99A, FOR PNEUMATIC PANEL OF CONCENTRATE PNEUMATIC CONVEYING; MFR: SCHENCK PROCESS | PC |  |  |  | EX |  |  |  | https://www.radwell.co.uk/en-GB/Buy/SMC/SMC/KQ2L12-99A/?redirect=true |  | SCHENCK PROCESS | KQ2L12-99A | [5 empty] | PNEUMATIC PANEL OF CONCENTRATE PNEUMATIC CONVEYING | [5 empty] | ENRICHED | ELBOW | PIPE | TYPE | STEM | NOMINAL SIZE | 12 MM | END CONNECTION | MALE | PRESSURE RATING |  | ANGLE |  | MATERIAL | BRASS | MATERIAL SPECIFICATION |  | COATING/FINISH |  | MANUFACTURING PROCESS |  | SCHEDULE/WALL THICKNESS |  | LENGTH |  | HAZARD CLASS |  | CERTIFICATION/STANDARD |  | ADDITIONAL FEATURES EN |  | ADDITIONAL FEATURES ES |  | ADDITIONAL FEATURES FR | [29 empty] | PRODUCTION COMPLETED
STP_005 | Data Enrichment | NEN | NEN | OK | 03-12-2022 | 12-12-2022 |  | ELBOW | PASAR_3247 | 037580 | PSR037580 | CONSUMABLES | C | PD | 2200 | ERSA | OTHERS | ELBOW, STUD, ERMETO EW06LMEDOMD; POSITION NO.: 4, REFERENCE DRAWING NO.: 128332; FOR GREASE AND WATER PIPING, 2-STAGE ROLL CRUSHER, MFR: KUMERA | ELBOW, STUD, ERMETO EW06LMEDOMD; POSITION NO.: 4, REFERENCE DRAWING NO.: 128332; FOR GREASE AND WATER PIPING, 2-STAGE ROLL CRUSHER, MFR: KUMERA | PC |  |  |  | EX |  |  |  | https://www.parker.com/parkerimages/euro_tfd/cat/english/Katalogteile%204100-6/Kapitel%20I/4100-6-UK%20I%20(DIN%20fittings).pdf |  | ERMETO | EW06LMEDOMD |  | KUMERA |  |  |  | GREASE AND WATER PIPING,2-STAGE ROLL CRUSHER |  |  | 128332 |  |  | CLEANSED | ELBOW | PIPE | TYPE | STUD | NOMINAL SIZE | M10 | END CONNECTION |  | PRESSURE RATING |  | ANGLE |  | MATERIAL |  | MATERIAL SPECIFICATION |  | COATING/FINISH |  | MANUFACTURING PROCESS |  | SCHEDULE/WALL THICKNESS |  | LENGTH |  | HAZARD CLASS |  | CERTIFICATION/STANDARD |  | ADDITIONAL FEATURES EN | POS:4 | ADDITIONAL FEATURES ES |  | ADDITIONAL FEATURES FR | [29 empty] | PRODUCTION COMPLETED
STP_005 | Data Enrichment | NEN | NEN | OK | 03-12-2022 | 12-12-2022 |  | ELBOW | PASAR_3248 | 053001 | PSR053001 | CONSUMABLES | C | PD | 2200 | ERSA | OTHERS | ELBOW, SWIVEL, 90 DEG, 1/4 X 8 MM O.D., BSP, P/N A22074, FOR SPARE ON PNEUMATIC FITTINGS CYLINDER OF CONCENTRATE PNEUMATIC CONVEYING; MFR: SCHENCK PROCESS | ELBOW, SWIVEL, 90 DEG, 1/4 X 8 MM O.D., BSP, P/N A22074, FOR SPARE ON PNEUMATIC FITTINGS CYLINDER OF CONCENTRATE PNEUMATIC CONVEYING; MFR: SCHENCK PROCESS | PC |  |  |  | EX |  |  |  | URL NOT FOUND |  | SCHENCK PROCESS | A22074 | [5 empty] | SPARE ON PNEUMATIC FITTINGS CYLINDER OF CONCENTRATE PNEUMATIC CONVEYING | [5 empty] | CLEANSED | ELBOW | PIPE | TYPE | SWIVEL | NOMINAL SIZE | 1/4 IN | END CONNECTION | BSP | PRESSURE RATING |  | ANGLE | 90 DEG | MATERIAL |  | MATERIAL SPECIFICATION |  | COATING/FINISH |  | MANUFACTURING PROCESS |  | SCHEDULE/WALL THICKNESS |  | LENGTH |  | HAZARD CLASS |  | CERTIFICATION/STANDARD |  | ADDITIONAL FEATURES EN | OUTSIDE DIAMETER:8 MM | ADDITIONAL FEATURES ES |  | ADDITIONAL FEATURES FR | [29 empty] | PRODUCTION COMPLETED
STP_005 | Data Enrichment | NEN | NEN | OK | 03-12-2022 | 12-12-2022 |  | ELBOW | PASAR_3249 | 142694 | PSR142694 | CONSUMABLES | C | PD | 2200 | ERSA | OTHERS | ELBOW, TUBE, 90 DEG X 1/2 TUBE O.D., SHORT, MATERIAL: SEAMLESS WROT-COPPER, SOLDER-JOINT, CONNECTION: SOCKET-END | ELBOW, TUBE, 90 DEG X 1/2 TUBE O.D., SHORT, MATERIAL: SEAMLESS WROT-COPPER, SOLDER-JOINT, CONNECTION: SOCKET-END | PC |  |  |  | EX |  |  | UNIC HARDWARE | URL NOT FOUND | [14 empty] | CLEANSED | ELBOW | TUBE | TYPE | SHORT RADIUS,SOLDER-JOINT | ANGLE | 90 DEG | NOMINAL SIZE |  | END CONNECTION | SOCKET-END | PRESSURE RATING |  | MATERIAL | SEAMLESS WROT-COPPER | MATERIAL SPECIFICATION |  | COATING/FINISH |  | HAZARD CLASS |  | CERTIFICATION/STANDARD |  | ADDITIONAL FEATURES EN | TUBE OUTSIDE DIAMETER:1/2 IN | ADDITIONAL FEATURES ES |  | ADDITIONAL FEATURES FR | [35 empty] | PRODUCTION COMPLETED
STP_005 | Data Enrichment | NEN | NEN | OK | 03-12-2022 | 12-12-2022 |  | ELBOW | PASAR_3250 | 001994 | PSR001994 | CONSUMABLES | C | PD | 2200 | ERSA | OTHERS | ELBOW, TUBE, 90 DEG X 3/8 TUBE O.D., SHORT, MATERIAL: SEAMLESS WROT-COPPER, SOLDER-JOINT, CONNECTION: SOCKET-END | ELBOW, TUBE, 90 DEG X 3/8 TUBE O.D., SHORT, MATERIAL: SEAMLESS WROT-COPPER, SOLDER-JOINT, CONNECTION: SOCKET-END | PC |  |  |  | EX |  |  | JVRA INDUSTRIAL SALES AND SERVICES | URL NOT FOUND | [14 empty] | CLEANSED | ELBOW | TUBE | TYPE | SHORT RADIUS,SOLDER-JOINT | ANGLE | 90 DEG | NOMINAL SIZE |  | END CONNECTION | SOCKET-END | PRESSURE RATING |  | MATERIAL | SEAMLESS WROT-COPPER | MATERIAL SPECIFICATION |  | COATING/FINISH |  | HAZARD CLASS |  | CERTIFICATION/STANDARD |  | ADDITIONAL FEATURES EN | TUBE OUTSIDE DIAMETER:3/8 IN | ADDITIONAL FEATURES ES |  | ADDITIONAL FEATURES FR | [35 empty] | PRODUCTION COMPLETED
STP_005 | Data Enrichment | NEN | NEN | OK | 03-12-2022 | 12-12-2022 |  | ELBOW | PASAR_3251 | 002006 | PSR002006 | CONSUMABLES | C | PD | 2200 | ERSA | OTHERS | PSRLT-9.61-MN-ELBOW, TUBE, 90 DEG X 5/8 TUBE O.D., SHORT, MATERIAL: SEAMLESS WROT-COPPER, SOLDER-JOINT, CONNECTION: SOCKET-END | ELBOW, TUBE, 90 DEG X 5/8 TUBE O.D., SHORT, MATERIAL: SEAMLESS WROT-COPPER, SOLDER-JOINT, CONNECTION: SOCKET-END | PC |  |  |  | EX |  |  | UP TOWN INDL SALES INC | URL NOT FOUND | [14 empty] | CLEANSED | ELBOW | TUBE | TYPE | SHORT RADIUS,SOLDER-JOINT | ANGLE | 90 DEG | NOMINAL SIZE |  | END CONNECTION | SOCKET-END | PRESSURE RATING |  | MATERIAL | SEAMLESS WROT-COPPER | MATERIAL SPECIFICATION |  | COATING/FINISH |  | HAZARD CLASS |  | CERTIFICATION/STANDARD |  | ADDITIONAL FEATURES EN | TUBE OUTSIDE DIAMETER:5/8 IN | ADDITIONAL FEATURES ES |  | ADDITIONAL FEATURES FR | [35 empty] | PRODUCTION COMPLETED
STP_005 | Data Enrichment | NEN | NEN | OK | 03-12-2022 | 12-12-2022 |  | ELBOW | PASAR_3252 | 104202 | PSR104202 | CONSUMABLES | B | PD | 2200 | ERSA | OTHERS | ELBOW, TUBE, 90 DEG X 7/8 TUBE O.D., SHORT, MATERIAL: SEAMLESS WROT-COPPER, SOLDER-JOINT, CONNECTION: SOCKET-END | ELBOW, TUBE, 90 DEG X 7/8 TUBE O.D., SHORT, MATERIAL: SEAMLESS WROT-COPPER, SOLDER-JOINT, CONNECTION: SOCKET-END | PC |  |  |  | EX |  |  |  | URL NOT FOUND | [14 empty] | CLEANSED | ELBOW | TUBE | TYPE | SHORT RADIUS,SOLDER-JOINT | ANGLE | 90 DEG | NOMINAL SIZE |  | END CONNECTION | SOCKET-END | PRESSURE RATING |  | MATERIAL | SEAMLESS WROT-COPPER | MATERIAL SPECIFICATION |  | COATING/FINISH |  | HAZARD CLASS |  | CERTIFICATION/STANDARD |  | ADDITIONAL FEATURES EN | TUBE OUTSIDE DIAMETER:7/8 IN | ADDITIONAL FEATURES ES |  | ADDITIONAL FEATURES FR | [35 empty] | PRODUCTION COMPLETED
STP_005 | Data Enrichment | NEN | NEN | OK | 03-12-2022 | 12-12-2022 |  | GEARBOX | PASAR_4443 | 051927 | PSR051927 | CONSUMABLES | B | PD | 1600 | ERSA | OTHERS | GEARBOX ASSEMBLY, P/N 1020000187, TC7013-10E; FOR SFP TOWER CRANE, MFR: ZOOMLION | GEARBOX ASSEMBLY, P/N 1020000187, TC7013-10E; FOR SFP TOWER CRANE, MFR: ZOOMLION | AY |  |  |  | EX |  |  |  | URL NOT FOUND |  | ZOOMLION | 1020000187 |  |  | TC7013-10E |  |  | SFP TOWER CRANE | [5 empty] | CLEANSED | GEARBOX | NO MODIFIER | TYPE |  | GEAR RATIO |  | POWER RATING |  | INPUT SPEED RATING |  | OUTPUT SPEED RATING |  | SHAFT DIAMETER |  | MOUNTING TYPE |  | HOUSING MATERIAL |  | SHAFT MATERIAL |  | SEAL TYPE |  | SEAL MATERIAL |  | HAZARD CLASS |  | CERTIFICATION/STANDARD |  | ADDITIONAL FEATURES EN | ASSEMBLY | ADDITIONAL FEATURES ES |  | ADDITIONAL FEATURES FR | [29 empty] | PRODUCTION COMPLETED
STP_005 | Data Enrichment | NEN | NEN | OK | 03-12-2022 | 12-12-2022 |  | GEARBOX | PASAR_4446 | 028070 | PSR028070 | CRITICAL | B | PD | 1600 | UNBW | CAPITAL | GEARBOX, OUTOTEC MATERIAL NO.: 612619, POSITION NO.: 1, REFERENCE DRAWING NO.: 10482356; FOR DRIVE UNIT ASSEMBLY, TWIN M18 ANODE CASTING, MFR: OUTOTEC | GEARBOX, OUTOTEC MATERIAL NO.: 612619, POSITION NO.: 1, REFERENCE DRAWING NO.: 10482356; FOR DRIVE UNIT ASSEMBLY, TWIN M18 ANODE CASTING, MFR: OUTOTEC | UT |  |  |  | EX |  |  |  | URL NOT FOUND |  | OUTOTEC | 612619 | [5 empty] | DRIVE UNIT ASSEMBLY |  |  | 10482356 |  |  | CLEANSED | GEARBOX | NO MODIFIER | TYPE |  | GEAR RATIO |  | POWER RATING |  | INPUT SPEED RATING |  | OUTPUT SPEED RATING |  | SHAFT DIAMETER |  | MOUNTING TYPE |  | HOUSING MATERIAL |  | SHAFT MATERIAL |  | SEAL TYPE |  | SEAL MATERIAL |  | HAZARD CLASS |  | CERTIFICATION/STANDARD |  | ADDITIONAL FEATURES EN | POS:1,FOR TWIN M18 ANODE CASTING | ADDITIONAL FEATURES ES |  | ADDITIONAL FEATURES FR | [29 empty] | PRODUCTION COMPLETED
STP_005 | Data Enrichment | NEN | NEN | OK | 03-12-2022 | 12-12-2022 |  | GEARBOX | PASAR_4450 | 030108 | PSR030108 | CONSUMABLES | A | PD | 1600 | ERSA | OTHERS | GEARBOX, REDUCER, P/N XWD4-4-17, SPARE CODE: C0202.11.5; FOR MAGNETIC SEPARATOR, MODEL: RCDD-8, MFR: HUNAN YUECI HI-TECH | GEARBOX, REDUCER, P/N XWD4-4-17, SPARE CODE: C0202.11.5; FOR MAGNETIC SEPARATOR, MODEL: RCDD-8, MFR: HUNAN YUECI HI-TECH | UT |  |  |  | EX |  |  |  | URL NOT FOUND |  | HUNAN YUECI HI-TECH | XWD4-4-17 | [5 empty] | MAGNETIC SEPARATOR | RCDD-8 |  |  |  |  | CLEANSED | GEARBOX | NO MODIFIER | TYPE | REDUCER | GEAR RATIO |  | POWER RATING |  | INPUT SPEED RATING |  | OUTPUT SPEED RATING |  | SHAFT DIAMETER |  | MOUNTING TYPE |  | HOUSING MATERIAL |  | SHAFT MATERIAL |  | SEAL TYPE |  | SEAL MATERIAL |  | HAZARD CLASS |  | CERTIFICATION/STANDARD |  | ADDITIONAL FEATURES EN | SPARE CODE:C0202.11.5 | ADDITIONAL FEATURES ES |  | ADDITIONAL FEATURES FR | [29 empty] | PRODUCTION COMPLETED
STP_005 | Data Enrichment | NEN | NEN | OK | 03-12-2022 | 12-12-2022 |  | GEARBOX | PASAR_4453 | 036650 | PSR036650 | CONSUMABLES | C | PD | 1600 | UNBW | CAPITAL | GEARBOX, SPARE CODE: A0308.5.19; POSITION NO.: 3, REFERENCE DRAWING NO.: LF47B-30-200; FOR LF COOLING TOWER FAN, COOLING TOWER, MFR: JIANGSU CHANGYUAN GREEN EQUIPMENT CO.,LTD | GEARBOX, SPARE CODE: A0308.5.19; POSITION NO.: 3, REFERENCE DRAWING NO.: LF47B-30-200; FOR LF COOLING TOWER FAN, COOLING TOWER, MFR: JIANGSU CHANGYUAN GREEN EQUIPMENT CO.,LTD | UT |  |  |  | EX |  |  |  | URL NOT FOUND |  | JIANGSU CHANGYUAN GREEN EQUIPMENT CO.,LTD | [6 empty] | LF COOLING TOWER FAN |  |  | LF47B-30-200 |  |  | CLEANSED | GEARBOX | NO MODIFIER | TYPE |  | GEAR RATIO |  | POWER RATING |  | INPUT SPEED RATING |  | OUTPUT SPEED RATING |  | SHAFT DIAMETER |  | MOUNTING TYPE |  | HOUSING MATERIAL |  | SHAFT MATERIAL |  | SEAL TYPE |  | SEAL MATERIAL |  | HAZARD CLASS |  | CERTIFICATION/STANDARD |  | ADDITIONAL FEATURES EN | SPARE CODE:A0308.5.19,POS:3 | ADDITIONAL FEATURES ES |  | ADDITIONAL FEATURES FR | [29 empty] | PRODUCTION COMPLETED
STP_005 | Data Enrichment | NEN | NEN | OK | 03-12-2022 | 12-12-2022 |  | IMPELLER | PASAR_5042 | 035592 | PSR035592 | CONSUMABLES | C | PD | 3000 | ERSA | OTHERS | PSRLT-4.09-MN-IMPELLER, 400FUH-50-C3, SHAFT DIAMETER: 100 mm, O.D. 540 mm, HUB LENGTH: 80 mm, MATERIAL: UHMWPE, SPARE CODE: A0501.1.11, DRAWING NO: CN0536DD0501CP1-5 REV 1; FOR FINAL REVERSE JET SCRUBBER PUMP, Q: 2310 m3/H, H: 21 m, | IMPELLER, 400FUH-50-C3, SHAFT DIAMETER: 100 mm, O.D. 540 mm, HUB LENGTH: 80 mm, MATERIAL: UHMWPE, SPARE CODE: A0501.1.11, DRAWING NO: CN0536DD0501CP1-5 REV 1; FOR FINAL REVERSE JET SCRUBBER PUMP, Q: 2310 m3/H, H: 21 m, MFR: YIXING LINGGU PLASTIC EQUIPMENT CO., LTD. | PC |  |  |  | EX |  |  |  | URL NOT FOUND |  | YIXING LINGGU PLASTIC EQUIPMENT CO.,LTD | 400FUH-50-C3 | [5 empty] | FINAL REVERSE JET SCRUBBER PUMP,Q:2310 M3/H,H:21 M |  |  | CN0536DD0501CP1-5 REV 1 |  |  | CLEANSED | IMPELLER | PUMP | TYPE |  | BORE DIAMETER |  | IMPELLER DIAMETER | OD 540 MM | IMPELLER DESIGN |  | NUMBER OF BLADES |  | MATERIAL | UHMWPE | PUMP TYPE |  | HAZARD CLASS |  | CERTIFICATION/STANDARD |  | ADDITIONAL FEATURES EN | SHAFT DIAMETER:100 MM,HUB LENGTH:80 MM,SPARE CODE:A0501.1.11 | ADDITIONAL FEATURES ES |  | ADDITIONAL FEATURES FR | [37 empty] | PRODUCTION COMPLETED
STP_005 | Data Enrichment | NEN | NEN | OK | 03-12-2022 | 12-12-2022 |  | IMPELLER | PASAR_5044 | 150145 | PSR150145 | CONSUMABLES | C | PD | 3000 | ERSA | OTHERS | IMPELLER, 4VR, P/N 43056R, MATERIAL: NR 70 RUBBER; FOR CENTRIFUGE FEED PUMP WARMAN TYPE 4-3.SC EG R/L 4VR, ORDINARY TYPE, SERIAL NOS. 38736/38737, REF. NO. 30 OF DWG. NO. N425-66429, MAKER: PACIFIC METALS CO., LTD., JAPAN | IMPELLER, 4VR, P/N 43056R, MATERIAL: NR 70 RUBBER; FOR CENTRIFUGE FEED PUMP WARMAN TYPE 4-3.SC EG R/L 4VR, ORDINARY TYPE, SERIAL NOS. 38736/38737, REF. NO. 30 OF DWG. NO. N425-66429, MAKER: PACIFIC METALS CO., LTD., JAPAN | PC |  |  |  | EX |  |  |  | URL NOT FOUND |  | PACIFIC METALS CO.,LTD.,JAPAN | 43056R | [5 empty] | CENTRIFUGE FEED PUMP | 4-3.SC EG R/L 4VR | WARMAN | N425-66429 | 38736/38737 |  | CLEANSED | IMPELLER | PUMP | TYPE | ORDINARY | BORE DIAMETER |  | IMPELLER DIAMETER |  | IMPELLER DESIGN |  | NUMBER OF BLADES |  | MATERIAL | RUBBER NR 70 | PUMP TYPE |  | HAZARD CLASS |  | CERTIFICATION/STANDARD |  | ADDITIONAL FEATURES EN | REFERENCE NO:30 | ADDITIONAL FEATURES ES |  | ADDITIONAL FEATURES FR | [37 empty] | PRODUCTION COMPLETED
STP_005 | Data Enrichment | NEN | NEN | OK | 03-12-2022 | 12-12-2022 |  | IMPELLER | PASAR_5090 | 039436 | PSR039436 | CONSUMABLES | B | PD | 3000 | ERSA | OTHERS | IMPELLER, P/N 1080.25-00, SPARE CODE: C0308.1.40; POSITION NO.: 16, REFERENCE DRAWING NO: 9-26 NO4; FOR SEALING AIR FAN, CF ELECTROSTATIC PRECIPITATIOR 1A/B, MFR: TAIXING ELECTROSTATIC PRECIPITATION FACTORY CO.,LTD | IMPELLER, P/N 1080.25-00, SPARE CODE: C0308.1.40; POSITION NO.: 16, REFERENCE DRAWING NO: 9-26 NO4; FOR SEALING AIR FAN, CF ELECTROSTATIC PRECIPITATIOR 1A/B, MFR: TAIXING ELECTROSTATIC PRECIPITATION FACTORY CO.,LTD | PC |  |  |  | EX |  |  |  | URL NOT FOUND |  | TAIXING ELECTROSTATIC PRECIPITATION FACTORY CO.,LTD | 1080.25-00 | [5 empty] | SEALING AIR FAN,CF ELECTROSTATIC PRECIPITATIOR | 1A/B |  | 9-26 NO4 |  |  | CLEANSED | IMPELLER | FAN | TYPE |  | SHAFT SIZE |  | IMPELLER DIAMETER |  | MATERIAL |  | BOSS STYLE |  | BOSS DIAMETER |  | BOSS WIDTH |  | HAZARD CLASS |  | CERTIFICATION/STANDARD |  | ADDITIONAL FEATURES EN | SPARE CODE:C0308.1.40, POS:16 | ADDITIONAL FEATURES ES |  | ADDITIONAL FEATURES FR | [37 empty] | PRODUCTION COMPLETED
STP_005 | Data Enrichment | NEN | NEN | OK | 03-12-2022 | 12-12-2022 |  | IMPELLER | PASAR_5119 | 145871 | PSR145871 | CONSUMABLES | B | PD | 3000 | ERSA | OTHERS | IMPELLER, PUMP, REFERENCE PASAR DRAWING NO. FB-L093, 6VR, OPEN TYPE, MATERIAL: 38JR VEMAPRENE RUBBER, HARDNESS: 60° SHORE A, LOCAL FABRICATION. | IMPELLER, PUMP, REFERENCE PASAR DRAWING NO. FB-L093, 6VR, OPEN TYPE, MATERIAL: 38JR VEMAPRENE RUBBER, HARDNESS: 60° SHORE A, LOCAL FABRICATION. | PC |  |  |  | EX |  |  | VEMAVAL, INC. | URL NOT FOUND | [9 empty] | 6VR |  | FB-L093 |  |  | CLEANSED | IMPELLER | PUMP | TYPE | OPEN | BORE DIAMETER |  | IMPELLER DIAMETER |  | IMPELLER DESIGN |  | NUMBER OF BLADES |  | MATERIAL | VEMAPRENE RUBBER 38JR | PUMP TYPE |  | HAZARD CLASS |  | CERTIFICATION/STANDARD |  | ADDITIONAL FEATURES EN | HARDNESS:60 SHORE A,LOCAL FABRICATION | ADDITIONAL FEATURES ES |  | ADDITIONAL FEATURES FR | [37 empty] | PRODUCTION COMPLETED
STP_005 | Data Enrichment | NEN | NEN | OK | 03-12-2022 | 12-12-2022 |  | IMPELLER | PASAR_5121 | 280766 | PSR280766 | CONSUMABLES | C | PD | 3000 | ERSA | OTHERS | IMPELLER, PUMP, SLURRY, P/N C2127, OPEN TYPE, 5VR, LOCAL FABRICATION, MATERIAL: 38JR VEMAPRENE RUBBER, HARDNESS: 60 DEG SHORE A, FOR SLURRY PUMP SIZE 3 X 2, TYPE 3-2 CAH EO/RL (5VR) | IMPELLER, PUMP, SLURRY, P/N C2127, OPEN TYPE, 5VR, LOCAL FABRICATION, MATERIAL: 38JR VEMAPRENE RUBBER, HARDNESS: 60 DEG SHORE A, FOR SLURRY PUMP SIZE 3 X 2, TYPE 3-2 CAH EO/RL (5VR) | PC |  |  |  | EX |  |  |  | https://www.made-in-china.com/showroom/allenfan83/product-detailnbRQMcWyhjpP/China-Centrifugal-Slurry-Pump-Impeller-Rubber-Impeller-C2127-D3147.html |  |  | C2127 | [5 empty] | 3 X 2 SLURRY PUMP | 3-2 CAH EO/RL (5VR) |  |  |  |  | CLEANSED | IMPELLER | PUMP | TYPE | OPEN | BORE DIAMETER |  | IMPELLER DIAMETER |  | IMPELLER DESIGN |  | NUMBER OF BLADES |  | MATERIAL | VEMAPRENE RUBBER 38JR | PUMP TYPE | SLURRY | HAZARD CLASS |  | CERTIFICATION/STANDARD | ISO9001,CE | ADDITIONAL FEATURES EN | HARDNESS:60 SHORE A,LOCAL FABRICATION | ADDITIONAL FEATURES ES |  | ADDITIONAL FEATURES FR | [37 empty] | PRODUCTION COMPLETED
STP_005 | Data Enrichment | NEN | NEN | OK | 03-12-2022 | 12-12-2022 |  | LEAD | PASAR_5411 | 051630 | PSR051630 | CONSUMABLES | C | PD | 4090 | ERSA | OTHERS | LEAD, P/N AXT100-DS25-015, FOR PNEUMATIC PANEL OF CONCENTRATE PNEUMATIC CONVEYING; MFR: SCHENCK PROCESS | LEAD, P/N AXT100-DS25-015, FOR PNEUMATIC PANEL OF CONCENTRATE PNEUMATIC CONVEYING; MFR: SCHENCK PROCESS | PC |  |  |  | EX |  |  |  | https://www.alliedelec.com/product/smc-corporation/axt100-ds25-015/70071140/ | https://automationdistribution.com/axt100-ds25-015/ | SCHENCK PROCESS | AXT100-DS25-015 | [5 empty] | PNEUMATIC PANEL OF CONCENTRATE PNEUMATIC CONVEYING | [5 empty] | ENRICHED | LEAD | NO MODIFIER | TYPE |  | SIZE |  | LENGTH | 1.5 M | COLOUR |  | HAZARD CLASS |  | CERTIFICATION/STANDARD |  | ADDITIONAL FEATURES EN |  | ADDITIONAL FEATURES ES |  | ADDITIONAL FEATURES FR | [43 empty] | PRODUCTION COMPLETED
STP_005 | Data Enrichment | NEN | NEN | OK | 03-12-2022 | 12-12-2022 |  | ELBOW | PASAR_7814 | 135364 | PSR135364 | CONSUMABLES | B | V1 | 2200 | ERSA | OTHERS | PSRLT-1.92-MN-ELBOW, PIPE, SCH 60, B. I., 90 DEG X 1 (25.4 MM) NOMINAL DIAMETER, SOCKET-WELDING TYPE | PSRLT-1.92-MN-ELBOW, PIPE, SCH 60, B. I., 90 DEG X 1 (25.4 MM) NOMINAL DIAMETER, SOCKET-WELDING TYPE | PC |  |  |  | HB |  |  | UNIC HARDWARE | URL NOT FOUND | [14 empty] | CLEANSED | ELBOW | PIPE | TYPE |  | NOMINAL SIZE | 1 IN(25.4 MM) | END CONNECTION | SOCKET-WELD | PRESSURE RATING |  | ANGLE | 90 DEG | MATERIAL | BLACK IRON | MATERIAL SPECIFICATION |  | COATING/FINISH |  | MANUFACTURING PROCESS |  | SCHEDULE/WALL THICKNESS | SCH 60 | LENGTH |  | HAZARD CLASS |  | CERTIFICATION/STANDARD |  | ADDITIONAL FEATURES EN | PSRLT-1.92-MN, | ADDITIONAL FEATURES ES |  | ADDITIONAL FEATURES FR | [29 empty] | PRODUCTION COMPLETED
STP_005 | Data Enrichment | NEN | NEN | OK | 03-12-2022 | 12-12-2022 |  | ELBOW | PASAR_7836 | 013304 | PSR013304 | CONSUMABLES | B | V1 | 2200 | ERSA | OTHERS | PSRLT-10.09-MN-ELBOW, PIPE, SCH 80, SUS 316L, 90 DEG X 80 mm ND, SEAMLESS, BEVEL ENDS, SHORT RADIUS, BUTT-WELD, O.D.: 89.1 mm; WALL THICKNESS: 7.6 mm. | PSRLT-10.09-MN-ELBOW, PIPE, SCH 80, SUS 316L, 90 DEG X 80 mm ND, SEAMLESS, BEVEL ENDS, SHORT RADIUS, BUTT-WELD, O.D.: 89.1 mm; WALL THICKNESS: 7.6 mm. | PC |  |  |  | HB |  |  | GENERAL EXPORTATION (H.K.) CO., LTD. | URL NOT FOUND | [14 empty] | CLEANSED | ELBOW | PIPE | TYPE | SHORT RADIUS,SEAMLESS | NOMINAL SIZE | 80 MM | END CONNECTION | BUTT-WELD X BEVEL END | PRESSURE RATING |  | ANGLE | 90 DEG | MATERIAL | STAINLESS STEEL 316L | MATERIAL SPECIFICATION |  | COATING/FINISH |  | MANUFACTURING PROCESS |  | SCHEDULE/WALL THICKNESS | SCH 80/7.6 MM | LENGTH |  | HAZARD CLASS |  | CERTIFICATION/STANDARD |  | ADDITIONAL FEATURES EN | OUTSIDE DIAMETER:89.1 MM,PSRLT-10.09-MN | ADDITIONAL FEATURES ES |  | ADDITIONAL FEATURES FR | [29 empty] | PRODUCTION COMPLETED
STP_005 | Data Enrichment | NEN | NEN | OK | 03-12-2022 | 12-12-2022 |  | ELBOW | PASAR_8251 | 135324 | PSR135324 | CONSUMABLES | B | V1 | 2200 | ERSA | OTHERS | PSRLT-14.64-MN-ELBOW, PIPE, SCH 80, B. I., 90 DEG X 2, BUTT-WELDING TYPE, SHORT RADIUS | PSRLT-14.64-MN-ELBOW, PIPE, SCH 80, B. I., 90 DEG X 2, BUTT-WELDING TYPE, SHORT RADIUS | PC |  |  |  | HB |  |  | GENERAL EXPORTATION (H.K.) CO., LTD. | URL NOT FOUND | [14 empty] | CLEANSED | ELBOW | PIPE | TYPE | SHORT RADIUS | NOMINAL SIZE | 2 IN | END CONNECTION | BUTT-WELD | PRESSURE RATING |  | ANGLE | 90 DEG | MATERIAL | BLACK IRON | MATERIAL SPECIFICATION |  | COATING/FINISH |  | MANUFACTURING PROCESS |  | SCHEDULE/WALL THICKNESS | SCH 80 | LENGTH |  | HAZARD CLASS |  | CERTIFICATION/STANDARD |  | ADDITIONAL FEATURES EN | PSRLT-14.64-MN | ADDITIONAL FEATURES ES |  | ADDITIONAL FEATURES FR | [29 empty] | PRODUCTION COMPLETED
STP_005 | Data Enrichment | NEN | NEN | OK | 03-12-2022 | 12-12-2022 |  | IMPELLER | PASAR_8420 | 150303 | PSR150303 | CONSUMABLES | B | V1 | 3000 | ERSA | OTHERS | PSRLT-2.15-MN-IMPELLER, PUMP, P/N 32056R, TYPE 4VR, OPEN TYPE, MATERIAL: NR45 RUBBER, PUMP SIZE: 3 X 2, PUMP TYPE: 3-2.SC EG/RL (4VR), BRAND: NISSO-WARMAN, MANUFACTURER: PACIFIC METALS CO., LTD., JAPAN. | PSRLT-2.15-MN-IMPELLER, PUMP, P/N 32056R, TYPE 4VR, OPEN TYPE, MATERIAL: NR45 RUBBER, PUMP SIZE: 3 X 2, PUMP TYPE: 3-2.SC EG/RL (4VR), BRAND: NISSO-WARMAN, MANUFACTURER: PACIFIC METALS CO., LTD., JAPAN. | PC |  |  |  | HB |  |  | ERIK'S RUBBERTECH AND INDUSTRIAL SERVICES INC | URL NOT FOUND |  | PACIFIC METALS CO.,LTD.,JAPAN | 32056R | [6 empty] | 4VR | NISSO-WARMAN |  |  |  | CLEANSED | IMPELLER | PUMP | TYPE | OPEN | BORE DIAMETER |  | IMPELLER DIAMETER |  | IMPELLER DESIGN |  | NUMBER OF BLADES |  | MATERIAL | RUBBER NR45 | PUMP TYPE |  | HAZARD CLASS |  | CERTIFICATION/STANDARD |  | ADDITIONAL FEATURES EN | PSRLT-2.15-MN | ADDITIONAL FEATURES ES |  | ADDITIONAL FEATURES FR | [37 empty] | PRODUCTION COMPLETED
STP_005 | Data Enrichment | NEN | NEN | OK | 03-12-2022 | 12-12-2022 |  | ELBOW | PASAR_8559 | 537260 | PSR537260 | CONSUMABLES | B | V1 | 2200 | ERSA | OTHERS | PSRLT-2.83-MN-ELBOW, PIPE, SCH 80, C. S. PG 370, 90 DEG X 65 MM, O.D.: 76.3 MM, LONG RADIUS; DIMENSION FROM CENTER LINE TO END FACE: 95.3 MM; BUTT-WELDING TYPE; DIMENSIONS CONFORMING TO JIS B 2312; CARBON STEEL MATERIAL AND STEEL P | PSRLT-2.83-MN-ELBOW, PIPE, SCH 80, C. S. PG 370, 90 DEG X 65 MM, O.D.: 76.3 MM, LONG RADIUS; DIMENSION FROM CENTER LINE TO END FACE: 95.3 MM; BUTT-WELDING TYPE; DIMENSIONS CONFORMING TO JIS B 2312; CARBON STEEL MATERIAL AND STEEL PIPE TO BE CONNECTED CONFORMING TO STPG 370 OF JIS G3454 FOR PRESSURE SERVICE PIPING. | PC |  |  |  | HB |  |  | ORMOC LIBERTY MARKETING, INC. | URL NOT FOUND | [14 empty] | CLEANSED | ELBOW | PIPE | TYPE | LONG RADIUS | NOMINAL SIZE | 65 MM | END CONNECTION | BUTT-WELD | PRESSURE RATING |  | ANGLE | 90 DEG | MATERIAL | CARBON STEEL | MATERIAL SPECIFICATION | JIS B 2312,STPG 370 OF JIS G3454 | COATING/FINISH |  | MANUFACTURING PROCESS |  | SCHEDULE/WALL THICKNESS | SCH 80 | LENGTH |  | HAZARD CLASS |  | CERTIFICATION/STANDARD | PG 370 | ADDITIONAL FEATURES EN | PSRLT-2.83-MN,OUTSIDE DIAMTETER:76.3 MM,DIMENSION FROM CENTER LINE TO END FACE:95.3 MM,STEEL PIPE TO BE CONNECTED CONFORMING,FOR PRESSURE SERVICE PIPING. | ADDITIONAL FEATURES ES |  | ADDITIONAL FEATURES FR | [29 empty] | PRODUCTION COMPLETED
STP_005 | Data Enrichment | NEN | NEN | OK | 03-12-2022 | 12-12-2022 |  | ELBOW | PASAR_8578 | 313811 | PSR313811 | CONSUMABLES | B | V1 | 2200 | ERSA | OTHERS | PSRLT-2.89-MN-ELBOW, PIPE, SCH 80, C. S. PT370, 90 DEG X 100 MM, SEAMLESS, LONG RADIUS, BUTT-WELDING TYPE, MATERIAL: CARBON STEEL CONFORMING TO JIS B2316 - PIPE FITTINGS FOR HIGH TEMPERATURE SERVICE | PSRLT-2.89-MN-ELBOW, PIPE, SCH 80, C. S. PT370, 90 DEG X 100 MM, SEAMLESS, LONG RADIUS, BUTT-WELDING TYPE, MATERIAL: CARBON STEEL CONFORMING TO JIS B2316 - PIPE FITTINGS FOR HIGH TEMPERATURE SERVICE | PC |  |  |  | HB |  |  | UP TOWN INDL SALES INC | URL NOT FOUND | [8 empty] | PIPE FITTINGS FOR HIGH TEMPERATURE SERVICE | [5 empty] | CLEANSED | ELBOW | PIPE | TYPE | SEAMLESS,LONG RADIUS | NOMINAL SIZE | 100 MM | END CONNECTION | BUTT-WELD | PRESSURE RATING |  | ANGLE | 90 DEG | MATERIAL | CARBON STEEL | MATERIAL SPECIFICATION | JIS B2316 | COATING/FINISH |  | MANUFACTURING PROCESS |  | SCHEDULE/WALL THICKNESS | SCH 80 | LENGTH |  | HAZARD CLASS |  | CERTIFICATION/STANDARD | PT 370 | ADDITIONAL FEATURES EN | PSRLT-2.89-MN | ADDITIONAL FEATURES ES |  | ADDITIONAL FEATURES FR | [29 empty] | PRODUCTION COMPLETED
STP_005 | Data Enrichment | NEN | NEN | OK | 03-12-2022 | 12-12-2022 |  | ELBOW | PASAR_8630 | 615409 | PSR615409 | CONSUMABLES | B | V1 | 2200 | ERSA | OTHERS | PSRLT-22.3-MN-ELBOW, PIPE, SCH 80, C. S. PG 370, 90 DEG X 150 mm, O.D.: 165.2 mm, LONG RADIUS, BUTT-WELDING TYPE, MATERIAL: CARBON STEEL, BLACK FINISH, CONFORMING TO JIS B2312 - FITTINGS FOR PRESSURE SERVICE | PSRLT-22.3-MN-ELBOW, PIPE, SCH 80, C. S. PG 370, 90 DEG X 150 mm, O.D.: 165.2 mm, LONG RADIUS, BUTT-WELDING TYPE, MATERIAL: CARBON STEEL, BLACK FINISH, CONFORMING TO JIS B2312 - FITTINGS FOR PRESSURE SERVICE | PC |  |  |  | HB |  |  | GENERAL EXPORTATION (H.K.) CO., LTD. | URL NOT FOUND | [14 empty] | CLEANSED | ELBOW | PIPE | TYPE | LONG RADIUS | NOMINAL SIZE | 150 MM | END CONNECTION | BUTT-WELD | PRESSURE RATING |  | ANGLE | 90 DEG | MATERIAL | CARBON STEEL | MATERIAL SPECIFICATION | JIS B2312 | COATING/FINISH | BLACK | MANUFACTURING PROCESS |  | SCHEDULE/WALL THICKNESS | SCH 80 | LENGTH |  | HAZARD CLASS |  | CERTIFICATION/STANDARD | PG 370 | ADDITIONAL FEATURES EN | PSRLT-22.3-MN,OUTSIDE DIAMETER:165.2 MM,FITTINGS FOR PRESSURE SERVICE | ADDITIONAL FEATURES ES |  | ADDITIONAL FEATURES FR | [29 empty] | PRODUCTION COMPLETED
STP_005 | Data Enrichment | NEN | NEN | OK | 03-12-2022 | 12-12-2022 |  | ELBOW | PASAR_8971 | 574714 | PSR574714 | CONSUMABLES | B | V1 | 2200 | ERSA | OTHERS | PSRLT-4.15-MN-ELBOW, PIPE, SCH 80, B. I., 90 DEG X 100 MM NOMINAL DIAMETER, MATERIAL: CARBON STEEL, BLACK FINISH, LONG RADIUS, BUTT-WELDING TYPE, O.D.: 114.3 MM, DISTANCE FROM CENTER TO END FACE: 152.4 MM, MATERIAL CONFORMING TO J | PSRLT-4.15-MN-ELBOW, PIPE, SCH 80, B. I., 90 DEG X 100 MM NOMINAL DIAMETER, MATERIAL: CARBON STEEL, BLACK FINISH, LONG RADIUS, BUTT-WELDING TYPE, O.D.: 114.3 MM, DISTANCE FROM CENTER TO END FACE: 152.4 MM, MATERIAL CONFORMING TO JIS G3454 STPG 370, DIMENSIONS CONFORMING TO JIS B2312 PG 370. | PC |  |  |  | HB |  |  | NEW PMC CONSTRUCTION AND INDUSTRIAL SUPPLY INC. | URL NOT FOUND | [14 empty] | CLEANSED | ELBOW | PIPE | TYPE | LONG RADIUS | NOMINAL SIZE | 100 MM | END CONNECTION | BUTT-WELD | PRESSURE RATING |  | ANGLE | 90 DEG | MATERIAL | CARBON STEEL | MATERIAL SPECIFICATION | JIS G3454 GR STPG370 | COATING/FINISH | BLACK | MANUFACTURING PROCESS |  | SCHEDULE/WALL THICKNESS | SCH 80 | LENGTH |  | HAZARD CLASS |  | CERTIFICATION/STANDARD | JIS B2312 PG 370 | ADDITIONAL FEATURES EN | OUTSIDE DIAMETER:114.3 MM,DISTANCE FROM CENTER TO END FACE:152.4 MM,PSRLT-4.15-MN | ADDITIONAL FEATURES ES |  | ADDITIONAL FEATURES FR | [29 empty] | PRODUCTION COMPLETED
STP_005 | Data Enrichment | NEN | NEN | OK | 03-12-2022 | 12-12-2022 |  | ELBOW | PASAR_8999 | 027026 | PSR027026 | CONSUMABLES | B | V1 | 3000 | ERSA | OTHERS | PSRLT-4.26-MN-ELBOW, HOSE, SPECIAL BEND, 90 DEG. X 130 mm O.D, LONG RADIUS, WITH STUB END AND PLATE BACK UP FLANGES, MATERIAL: HIGH RESISTANCE ABRASION RUBBER, FOR SAG MILL DISCHARGING PUMP A/B; MFR: RBER | PSRLT-4.26-MN-ELBOW, HOSE, SPECIAL BEND, 90 DEG. X 130 mm O.D, LONG RADIUS, WITH STUB END AND PLATE BACK UP FLANGES, MATERIAL: HIGH RESISTANCE ABRASION RUBBER, FOR SAG MILL DISCHARGING PUMP A/B; MFR: RBER | SE |  |  |  | HB |  |  | RBER INDUSTRIAL & TRADING CORPORATION | URL NOT FOUND |  | RBER | [6 empty] | SAG MILL DISCHARGING PUMP | A/B |  |  |  |  | CLEANSED | ELBOW | HOSE | TYPE | LONG RADIUS | ANGLE | 90 DEG | NOMINAL SIZE |  | END CONNECTION |  | PRESSURE RATING |  | MATERIAL | HIGH RESISTANCE ABRASION RUBBER | MATERIAL SPECIFICATION |  | COATING/FINISH |  | HAZARD CLASS |  | CERTIFICATION/STANDARD |  | ADDITIONAL FEATURES EN | SPECIAL BEND,OUTSIDE DIAMETER:130 MM,W/ STUB END AND PLATE BACK UP FLANGES,PSRLT-4.26-MN | ADDITIONAL FEATURES ES |  | ADDITIONAL FEATURES FR | [35 empty] | PRODUCTION COMPLETED
STP_005 | Data Enrichment | NEN | NEN | OK | 03-12-2022 | 12-12-2022 |  | IMPELLER | PASAR_9543 | 052855 | PSR052855 | CONSUMABLES | B | V1 | 3000 | ERSA | OTHERS | PSRLT-5.44-MN-IMPELLER TOP ASSEMBLY, P/N 2-5, MODEL NO.: 50FDU-30-15/20-C3, DRAWING NO.: FDU20C3.0, FOR PU-0316-CP-02, MFR: YIXING LINGGU PLASTIC EQUIPMENT CO. | PSRLT-5.44-MN-IMPELLER TOP ASSEMBLY, P/N 2-5, MODEL NO.: 50FDU-30-15/20-C3, DRAWING NO.: FDU20C3.0, FOR PU-0316-CP-02, MFR: YIXING LINGGU PLASTIC EQUIPMENT CO. | AY |  |  |  | HB |  |  | GENERAL EXPORTATION (H.K.) CO., LTD. | URL NOT FOUND |  | YIXING LINGGU PLASTIC EQUIPMENT CO.,LTD | 2-5 | 50FDU-30-15/20-C3 | [5 empty] | PU-0316-CP-02 |  | FDU20C3.0 |  |  | CLEANSED | IMPELLER | PUMP | TYPE | TOP | BORE DIAMETER |  | IMPELLER DIAMETER |  | IMPELLER DESIGN |  | NUMBER OF BLADES |  | MATERIAL |  | PUMP TYPE |  | HAZARD CLASS |  | CERTIFICATION/STANDARD |  | ADDITIONAL FEATURES EN | ASSEMBLY,PSRLT-5.44-MN | ADDITIONAL FEATURES ES |  | ADDITIONAL FEATURES FR | [37 empty] | PRODUCTION COMPLETED
STP_005 | Data Enrichment | NEN | NEN | OK | 03-12-2022 | 12-12-2022 |  | IMPELLER | PASAR_9592 | 052745 | PSR052745 | CONSUMABLES | B | V1 | 3000 | ERSA | OTHERS | PSRLT-5.52-MN-IMPELLER TOP ASSEMBLY, P/N 2-6, MODEL NO.: 50FDU-30-5/22.5-K, DRAWING NO.: FDU20K.0, FOR PU-0511-WD-01/08, MFR: YIXING LINGGU PLASTIC EQUIPMENT CO. | PSRLT-5.52-MN-IMPELLER TOP ASSEMBLY, P/N 2-6, MODEL NO.: 50FDU-30-5/22.5-K, DRAWING NO.: FDU20K.0, FOR PU-0511-WD-01/08, MFR: YIXING LINGGU PLASTIC EQUIPMENT CO. | AY |  |  |  | HB |  |  | GENERAL EXPORTATION (H.K.) CO., LTD. | URL NOT FOUND |  | YIXING LINGGU PLASTIC EQUIPMENT CO.,LTD | 2-6 | 50FDU-30-5/22.5-K | [5 empty] | PU-0511-WD-01/08 |  | FDU20K.0 |  |  | CLEANSED | IMPELLER | PUMP | TYPE | TOP | BORE DIAMETER |  | IMPELLER DIAMETER |  | IMPELLER DESIGN |  | NUMBER OF BLADES |  | MATERIAL |  | PUMP TYPE |  | HAZARD CLASS |  | CERTIFICATION/STANDARD |  | ADDITIONAL FEATURES EN | ASSEMBLY,PSRLT-5.52-MN | ADDITIONAL FEATURES ES |  | ADDITIONAL FEATURES FR | [37 empty] | PRODUCTION COMPLETED
STP_005 | Data Enrichment | NEN | NEN | OK | 03-12-2022 | 12-12-2022 |  | ELBOW | PASAR_9946 | 036216 | PSR036216 | CONSUMABLES | B | V1 | 3020 | ERSA | OTHERS | PSRLT-6.39-MN-ELBOW, 90 DEG., ZG 1/2, P/N HT7031-82, MATERIAL: KT33-8, SPARE CODE: A0701.1.153; POSITION NO.: 27, REFERENCE DRAWING NO.: W3Z5.5.50000; FOR OIL SCRAPER ASSEMBLY, OXYGEN COMPRESSOR (ZW-33.9/10) | PSRLT-6.39-MN-ELBOW, 90 DEG., ZG 1/2, P/N HT7031-82, MATERIAL: KT33-8, SPARE CODE: A0701.1.153; POSITION NO.: 27, REFERENCE DRAWING NO.: W3Z5.5.50000; FOR OIL SCRAPER ASSEMBLY, OXYGEN COMPRESSOR (ZW-33.9/10) , MFR: HANG ZHOU HANGYANG COMPRESSOR CO., LTD | PC |  |  |  | HB |  |  | POWER KEY ENTERPRISE LIMITED | URL NOT FOUND |  | HANG ZHOU HANGYANG COMPRESSOR CO.,LTD | HT7031-82 | [5 empty] | OXYGEN COMPRESSOR,OIL SCRAPER ASSEMBLY | ZW-33.9/10 |  | W3Z5.5.50000 |  |  | CLEANSED | ELBOW | PIPE | TYPE |  | NOMINAL SIZE | ZG 1/2 IN | END CONNECTION |  | PRESSURE RATING |  | ANGLE | 90 DEG | MATERIAL | KT33-8 | MATERIAL SPECIFICATION |  | COATING/FINISH |  | MANUFACTURING PROCESS |  | SCHEDULE/WALL THICKNESS |  | LENGTH |  | HAZARD CLASS |  | CERTIFICATION/STANDARD |  | ADDITIONAL FEATURES EN | SPARE CODE:A0701.1.153,POS:27,PSRLT-6.39-MN | ADDITIONAL FEATURES ES |  | ADDITIONAL FEATURES FR | [14 empty] | X | [14 empty] | PRODUCTION COMPLETED
STP_005 | Data Enrichment | NEN | NEN | OK | 03-12-2022 | 12-12-2022 |  | IMPELLER | PASAR_9979 | 052803 | PSR052803 | CONSUMABLES | B | V1 | 3000 | ERSA | OTHERS | PSRLT-6.43-MN-IMPELLER TOP ASSEMBLY, P/N 2-6, MODEL NO.: 50FDU-30-5/25-K, DRAWING NO.: FDU20K.0, FOR PU-0511-WD-06, MFR: YIXING LINGGU PLASTIC EQUIPMENT CO. | PSRLT-6.43-MN-IMPELLER TOP ASSEMBLY, P/N 2-6, MODEL NO.: 50FDU-30-5/25-K, DRAWING NO.: FDU20K.0, FOR PU-0511-WD-06, MFR: YIXING LINGGU PLASTIC EQUIPMENT CO. | AY |  |  |  | HB |  |  | GENERAL EXPORTATION (H.K.) CO., LTD. | URL NOT FOUND |  | YIXING LINGGU PLASTIC EQUIPMENT CO.,LTD | 2-6 | 50FDU-30-5/25-K | [5 empty] | PU-0511-WD-06 |  | FDU20K.0 |  |  | CLEANSED | IMPELLER | PUMP | TYPE | TOP | BORE DIAMETER |  | IMPELLER DIAMETER |  | IMPELLER DESIGN |  | NUMBER OF BLADES |  | MATERIAL |  | PUMP TYPE |  | HAZARD CLASS |  | CERTIFICATION/STANDARD |  | ADDITIONAL FEATURES EN | ASSEMBLY,PSRLT-6.43-MN | ADDITIONAL FEATURES ES |  | ADDITIONAL FEATURES FR | [37 empty] | PRODUCTION COMPLETED
STP_005 | Data Enrichment | NEN | NEN | OK | 03-12-2022 | 12-12-2022 |  | IMPELLER | PASAR_10045 | 052840 | PSR052840 | CONSUMABLES | B | V1 | 3000 | ERSA | OTHERS | PSRLT-6.55-MN-IMPELLER TOP ASSEMBLY, P/N 2-6, MODEL NO.: 50FDU-30-10/26-K, DRAWING NO.: FDU20K.0, FOR PU-0511-WD-11, MFR: YIXING LINGGU PLASTIC EQUIPMENT CO. | PSRLT-6.55-MN-IMPELLER TOP ASSEMBLY, P/N 2-6, MODEL NO.: 50FDU-30-10/26-K, DRAWING NO.: FDU20K.0, FOR PU-0511-WD-11, MFR: YIXING LINGGU PLASTIC EQUIPMENT CO. | AY |  |  |  | HB |  |  | GENERAL EXPORTATION (H.K.) CO., LTD. | URL NOT FOUND |  | YIXING LINGGU PLASTIC EQUIPMENT CO.,LTD | 2-6 | 50FDU-30-10/26-K | [5 empty] | PU-0511-WD-11 |  | FDU20K.0 |  |  | CLEANSED | IMPELLER | PUMP | TYPE | TOP | BORE DIAMETER |  | IMPELLER DIAMETER |  | IMPELLER DESIGN |  | NUMBER OF BLADES |  | MATERIAL |  | PUMP TYPE |  | HAZARD CLASS |  | CERTIFICATION/STANDARD |  | ADDITIONAL FEATURES EN | ASSEMBLY,PSRLT-6.55-MN | ADDITIONAL FEATURES ES |  | ADDITIONAL FEATURES FR | [37 empty] | PRODUCTION COMPLETED
STP_005 | Data Enrichment | NEN | NEN | OK | 03-12-2022 | 12-12-2022 |  | IMPELLER | PASAR_10046 | 052839 | PSR052839 | CONSUMABLES | B | V1 | 3000 | ERSA | OTHERS | PSRLT-6.55-MN-IMPELLER, P/N 1, MODEL NO.: 50FDU-30-10/26-K, DRAWING NO.: FDU20K.0, FOR PU-0511-WD-11, MFR: YIXING LINGGU PLASTIC EQUIPMENT CO. | PSRLT-6.55-MN-IMPELLER, P/N 1, MODEL NO.: 50FDU-30-10/26-K, DRAWING NO.: FDU20K.0, FOR PU-0511-WD-11, MFR: YIXING LINGGU PLASTIC EQUIPMENT CO. | PC |  |  |  | HB |  |  | GENERAL EXPORTATION (H.K.) CO., LTD. | URL NOT FOUND |  | YIXING LINGGU PLASTIC EQUIPMENT CO.,LTD | 1 | 50FDU-30-10/26-K | [5 empty] | PU-0511-WD-11 |  | FDU20K.0 |  |  | CLEANSED | IMPELLER | PUMP | TYPE |  | BORE DIAMETER |  | IMPELLER DIAMETER |  | IMPELLER DESIGN |  | NUMBER OF BLADES |  | MATERIAL |  | PUMP TYPE |  | HAZARD CLASS |  | CERTIFICATION/STANDARD |  | ADDITIONAL FEATURES EN | PSRLT-6.55-MN | ADDITIONAL FEATURES ES |  | ADDITIONAL FEATURES FR | [37 empty] | PRODUCTION COMPLETED
STP_005 | Data Enrichment | NEN | NEN | OK | 03-12-2022 | 12-12-2022 |  | IMPELLER | PASAR_10047 | 052802 | PSR052802 | CONSUMABLES | B | V1 | 3000 | ERSA | OTHERS | PSRLT-6.55-MN-IMPELLER, P/N 1, MODEL NO.: 50FDU-30-5/25-K, DRAWING NO.: FDU20K.0, FOR PU-0511-WD-06, MFR: YIXING LINGGU PLASTIC EQUIPMENT CO. | PSRLT-6.55-MN-IMPELLER, P/N 1, MODEL NO.: 50FDU-30-5/25-K, DRAWING NO.: FDU20K.0, FOR PU-0511-WD-06, MFR: YIXING LINGGU PLASTIC EQUIPMENT CO. | PC |  |  |  | HB |  |  | CHINA NERIN ENGINEERING CO., LTD. | URL NOT FOUND |  | YIXING LINGGU PLASTIC EQUIPMENT CO.,LTD | 1 | 50FDU-30-5/25-K | [5 empty] | PU-0511-WD-06 |  | FDU20K.0 |  |  | CLEANSED | IMPELLER | PUMP | TYPE |  | BORE DIAMETER |  | IMPELLER DIAMETER |  | IMPELLER DESIGN |  | NUMBER OF BLADES |  | MATERIAL |  | PUMP TYPE |  | HAZARD CLASS |  | CERTIFICATION/STANDARD |  | ADDITIONAL FEATURES EN | PSRLT-6.55-MN | ADDITIONAL FEATURES ES |  | ADDITIONAL FEATURES FR | [37 empty] | PRODUCTION COMPLETED
STP_005 | Data Enrichment | NEN | NEN | OK | 03-12-2022 | 12-12-2022 |  | IMPELLER | PASAR_10077 | 030639 | PSR030639 | CONSUMABLES | B | V1 | 3000 | ERSA | OTHERS | PSRLT-6.62-MN-IMPELLER, AUXILIARY, O.D. 237 mm, I.D. 80 mm, MATERIAL: CAST IRON, SPARE CODE: A0604.13.6, DRAWING NO.: CN0536DD0604MP1-5; FOR MIDDLINGS FLOTATION SUPPLY SLURRY PUMP, PU-0604-MP-6A,B, TYPE: 80ZJA-I-A36, MFR: ZIBO HUA | PSRLT-6.62-MN-IMPELLER, AUXILIARY, O.D. 237 mm, I.D. 80 mm, MATERIAL: CAST IRON, SPARE CODE: A0604.13.6, DRAWING NO.: CN0536DD0604MP1-5; FOR MIDDLINGS FLOTATION SUPPLY SLURRY PUMP, PU-0604-MP-6A,B, TYPE: 80ZJA-I-A36, MFR: ZIBO HUACHENG PUMP INDUSTRY CO. | PC |  |  |  | HB |  |  | GENERAL EXPORTATION (H.K.) CO., LTD. | URL NOT FOUND |  | ZIBO HUACHENG PUMP INDUSTRY CO.,LTD | [6 empty] | MIDDLINGS FLOTATION SUPPLY SLURRY PUMP | 80ZJA-I-A36,PU-0604-MP-6A,B |  | CN0536DD0604MP1-5 |  |  | CLEANSED | IMPELLER | PUMP | TYPE |  | BORE DIAMETER |  | IMPELLER DIAMETER | ID 80 X OD 237 MM | IMPELLER DESIGN |  | NUMBER OF BLADES |  | MATERIAL | CAST IRON | PUMP TYPE | AUXILIARY | HAZARD CLASS |  | CERTIFICATION/STANDARD |  | ADDITIONAL FEATURES EN | SPARE CODE:A0604.13.6,PSRLT-6.62-MN | ADDITIONAL FEATURES ES |  | ADDITIONAL FEATURES FR | [37 empty] | PRODUCTION COMPLETED
STP_005 | Data Enrichment | NEN | NEN | OK | 03-12-2022 | 12-12-2022 |  | IMPELLER | PASAR_10163 | 052316 | PSR052316 | CONSUMABLES | B | V1 | 3000 | ERSA | OTHERS | PSRLT-6.84-MN-IMPELLER, P/N 1, MODEL NO.: 80FDU-35-35/23-C3, DWG NO.: FDU40C3.0, FOR PU-0510-WD-03, MFR: YIXING LINGGU PLASTIC EQUIPMENT CO. | PSRLT-6.84-MN-IMPELLER, P/N 1, MODEL NO.: 80FDU-35-35/23-C3, DWG NO.: FDU40C3.0, FOR PU-0510-WD-03, MFR: YIXING LINGGU PLASTIC EQUIPMENT CO. | PC |  |  |  | HB |  |  | GENERAL EXPORTATION (H.K.) CO., LTD. | URL NOT FOUND |  | YIXING LINGGU PLASTIC EQUIPMENT CO.,LTD | 1 | 80FDU-35-35/23-C3 | [5 empty] | PU-0510-WD-03 |  | FDU40C3.0 |  |  | CLEANSED | IMPELLER | PUMP | TYPE |  | BORE DIAMETER |  | IMPELLER DIAMETER |  | IMPELLER DESIGN |  | NUMBER OF BLADES |  | MATERIAL |  | PUMP TYPE |  | HAZARD CLASS |  | CERTIFICATION/STANDARD |  | ADDITIONAL FEATURES EN | PSRLT-6.84-MN | ADDITIONAL FEATURES ES |  | ADDITIONAL FEATURES FR | [37 empty] | PRODUCTION COMPLETED
STP_005 | Data Enrichment | NEN | NEN | OK | 03-12-2022 | 12-12-2022 |  | IMPELLER | PASAR_10168 | 031190 | PSR031190 | CONSUMABLES | B | V1 | 3000 | ERSA | OTHERS | PSRLT-6.85-MN-IMPELLER, SHAFT I.D. 45 mm, O.D. 440 mm, THICKNESS: 30 mm, MATERIAL: Cr27, SPARE CODE: A0605.3.1, DRAWING NO.: CN0536DD0605MP1-4; FOR CONCENTRATE THICKENER UNDERFLOW PUMP, TYPE: 50ZJB-I-H45, MFR: ZIBO HUACHENG PUMP | PSRLT-6.85-MN-IMPELLER, SHAFT I.D. 45 mm, O.D. 440 mm, THICKNESS: 30 mm, MATERIAL: Cr27, SPARE CODE: A0605.3.1, DRAWING NO.: CN0536DD0605MP1-4; FOR CONCENTRATE THICKENER UNDERFLOW PUMP, TYPE: 50ZJB-I-H45, MFR: ZIBO HUACHENG PUMP INDUSTRY CO., LTD | PC |  |  |  | HB |  |  | GENERAL EXPORTATION (H.K.) CO., LTD. | URL NOT FOUND |  | ZIBO HUACHENG PUMP INDUSTRY CO.,LTD | [6 empty] | CONCENTRATE THICKENER UNDERFLOW PUMP | 50ZJB-I-H45 |  | CN0536DD0605MP1-4 |  |  | CLEANSED | IMPELLER | PUMP | TYPE |  | BORE DIAMETER |  | IMPELLER DIAMETER | ID 45 X OD 440 MM | IMPELLER DESIGN |  | NUMBER OF BLADES |  | MATERIAL | GRADE CR27 | PUMP TYPE |  | HAZARD CLASS |  | CERTIFICATION/STANDARD |  | ADDITIONAL FEATURES EN | THICKNESS:30 MM,SPARE CODE:A0605.3.1,PSRLT-6.85-MN | ADDITIONAL FEATURES ES |  | ADDITIONAL FEATURES FR | [37 empty] | PRODUCTION COMPLETED
STP_005 | Data Enrichment | NEN | NEN | OK | 03-12-2022 | 12-12-2022 |  | STRIP | PASAR_10195 | 029341 | PSR029341 | CONSUMABLES | B | V1 | 5920 | ERSA | OTHERS | PSRLT-6.92-MN-STRIP, SEALING, OUTOTEC ITEM NO.: N048062032, POSITION NO.: 17, REFERENCE DRAWING NO.: 636/220-P22-Q3-001; FOR AIR SLIDE MAIN ASSEMBLY, MFR: OUTOTEC | PSRLT-6.92-MN-STRIP, SEALING, OUTOTEC ITEM NO.: N048062032, POSITION NO.: 17, REFERENCE DRAWING NO.: 636/220-P22-Q3-001; FOR AIR SLIDE MAIN ASSEMBLY, MFR: OUTOTEC | PC |  |  |  | HB |  |  |  | URL NOT FOUND |  | OUTOTEC | [6 empty] | AIR SLIDE MAIN ASSEMBLY |  |  | 636/220-P22-Q3-001 |  | N048062032 | CLEANSED | STRIP | NO MODIFIER | TYPE | SEALING | SIZE |  | MATERIAL |  | MOUNTING TYPE |  | COLOUR |  | TEMPERATURE RATING |  | HAZARD CLASS |  | CERTIFICATION/STANDARD |  | ADDITIONAL FEATURES EN | POS:17,PSRLT-6.92-MN | ADDITIONAL FEATURES ES |  | ADDITIONAL FEATURES FR | [39 empty] | PRODUCTION COMPLETED
STP_005 | Data Enrichment | NEN | NEN | OK | 03-12-2022 | 12-12-2022 |  | IMPELLER | PASAR_10228 | 030713 | PSR030713 | CONSUMABLES | B | V1 | 3000 | ERSA | OTHERS | PSRLT-6-MN-IMPELLER, AUXILIARY, O.D. 260 mm, I.D. 80 mm, HUB LENGTH: 25 mm, MATERIAL: CAST IRON, SPARE CODE: A0604.17.6, DRAWING NO.: CN0536DD0604MP1-5; FOR TAILINGS DELIVERY SLURRY PUMP, TYPE: 150ZJB-I-C42 , MFR: ZIBO HUACHENG P | PSRLT-6-MN-IMPELLER, AUXILIARY, O.D. 260 mm, I.D. 80 mm, HUB LENGTH: 25 mm, MATERIAL: CAST IRON, SPARE CODE: A0604.17.6, DRAWING NO.: CN0536DD0604MP1-5; FOR TAILINGS DELIVERY SLURRY PUMP, TYPE: 150ZJB-I-C42 , MFR: ZIBO HUACHENG PUMP INDUSTRY CO. | PC |  |  |  | HB |  |  | POWER KEY ENTERPRISE LIMITED | URL NOT FOUND |  | ZIBO HUACHENG PUMP INDUSTRY CO.,LTD | [6 empty] | TAILINGS DELIVERY SLURRY PUMP | 150ZJB-I-C42 |  | CN0536DD0604MP1-5 |  |  | CLEANSED | IMPELLER | PUMP | TYPE |  | BORE DIAMETER |  | IMPELLER DIAMETER | ID 80 X OD 260 MM | IMPELLER DESIGN |  | NUMBER OF BLADES |  | MATERIAL | CAST IRON | PUMP TYPE | AUXILIARY | HAZARD CLASS |  | CERTIFICATION/STANDARD |  | ADDITIONAL FEATURES EN | HUB LENGTH:25 MM,SPARE CODE:A0604.17.6,PSRLT-6-MN | ADDITIONAL FEATURES ES |  | ADDITIONAL FEATURES FR | [37 empty] | PRODUCTION COMPLETED
STP_005 | Data Enrichment | NEN | NEN | OK | 03-12-2022 | 12-12-2022 |  | IMPELLER | PASAR_10248 | 031201 | PSR031201 | CONSUMABLES | B | V1 | 3000 | ERSA | OTHERS | PSRLT-7.02-MN-IMPELLER, O.D. 260 mm, I.D. 32 mm, THICKNESS: 75 mm, MATERIAL: Cr27, SPARE CODE: A0605.4.1, DRAWING NO.: CN0536DD0605MP1-5/CN0536DD0607MP1-5; FOR SUMP PUMP, PU-0605-MP-02A,B, TYPE: 65ZJLC-30A, MFR: ZIBO HUACHENG PUMP | PSRLT-7.02-MN-IMPELLER, O.D. 260 mm, I.D. 32 mm, THICKNESS: 75 mm, MATERIAL: Cr27, SPARE CODE: A0605.4.1, DRAWING NO.: CN0536DD0605MP1-5/CN0536DD0607MP1-5; FOR SUMP PUMP, PU-0605-MP-02A,B, TYPE: 65ZJLC-30A, MFR: ZIBO HUACHENG PUMP INDUSTRY CO., LTD | PC |  |  |  | HB |  |  | GENERAL EXPORTATION (H.K.) CO., LTD. | URL NOT FOUND |  | ZIBO HUACHENG PUMP INDUSTRY CO.,LTD | [6 empty] | SUMP PUMP | PU-0605-MP-02A,B,65ZJLC-30A |  | CN0536DD0605MP1-5,CN0536DD0607MP1-5 |  |  | CLEANSED | IMPELLER | PUMP | TYPE |  | BORE DIAMETER |  | IMPELLER DIAMETER | ID 32 X OD 260 MM | IMPELLER DESIGN |  | NUMBER OF BLADES |  | MATERIAL | GRADE CR27 | PUMP TYPE |  | HAZARD CLASS |  | CERTIFICATION/STANDARD |  | ADDITIONAL FEATURES EN | THICKNESS:75 MM,SPARE CODE:A0605.4.1,PSRLT-7.02-MN | ADDITIONAL FEATURES ES |  | ADDITIONAL FEATURES FR | [37 empty] | PRODUCTION COMPLETED
STP_005 | Data Enrichment | NEN | NEN | OK | 03-12-2022 | 12-12-2022 |  | GREASE | PASAR_10259 | 061194 | PSR061194 | CONSUMABLES | B | V1 | 2800 | ERSA | OTHERS | PSRLT-7.04-MN-GREASE, CONTACT, TYPE B-9, FOR BREAKERS AND SWITCHES, 50 GM/TUBE | PSRLT-7.04-MN-GREASE, CONTACT, TYPE B-9, FOR BREAKERS AND SWITCHES, 50 GM/TUBE | TU |  |  |  | HB |  |  | DAINAN TRADING | URL NOT FOUND |  |  | B-9 | [5 empty] | BREAKERS AND SWITCHES | [5 empty] | CLEANSED | LUBRICANT | NO MODIFIER | TYPE | GREASE,CONTACT | GRADE |  | CONTAINER | 50 GM PER TUBE | COMPOSITION |  | POUR POINT |  | FLASH POINT |  | VISCOSITY INDEX |  | OPERATING TEMPERATURE |  | HAZARD CLASS |  | CERTIFICATION/STANDARD |  | ADDITIONAL FEATURES EN | PSRLT-7.04-MN | ADDITIONAL FEATURES ES |  | ADDITIONAL FEATURES FR | [20 empty] | X | [14 empty] | PRODUCTION COMPLETED
STP_005 | Data Enrichment | NEN | NEN | OK | 03-12-2022 | 12-12-2022 |  | IMPELLER | PASAR_10389 | 031966 | PSR031966 | CONSUMABLES | B | V1 | 3000 | ERSA | OTHERS | PSRLT-7.37-MN-IMPELLER, 50FDU-30-K, SHAFT DIAMETER: 25 mm, O.D. 240 mm, MATERIAL: UHPE, SPARE CODE: A0509.4.2, DRAWING NO: CN0536DD0509CP1-4; FOR WASTE ACID TANK PUMP, Q: 15m3/h, H: 25m, MFR: YIXING LINGGU PLASTIC EQUIPMENT CO. | PSRLT-7.37-MN-IMPELLER, 50FDU-30-K, SHAFT DIAMETER: 25 mm, O.D. 240 mm, MATERIAL: UHPE, SPARE CODE: A0509.4.2, DRAWING NO: CN0536DD0509CP1-4; FOR WASTE ACID TANK PUMP, Q: 15m3/h, H: 25m, MFR: YIXING LINGGU PLASTIC EQUIPMENT CO. | SE |  |  |  | HB |  |  | CHINA NERIN ENGINEERING CO., LTD. | URL NOT FOUND |  | YIXING LINGGU PLASTIC EQUIPMENT CO.,LTD | 50FDU-30-K | [5 empty] | WASTE ACID TANK PUMP,Q:15M3/H,H:25M |  |  | CN0536DD0509CP1-4 |  |  | CLEANSED | IMPELLER | PUMP | TYPE |  | BORE DIAMETER |  | IMPELLER DIAMETER | ID 25 X OD 240 MM | IMPELLER DESIGN |  | NUMBER OF BLADES |  | MATERIAL | UHPE | PUMP TYPE |  | HAZARD CLASS |  | CERTIFICATION/STANDARD |  | ADDITIONAL FEATURES EN | SPARE CODE:A0509.4.2,PSRLT-7.37-MN | ADDITIONAL FEATURES ES |  | ADDITIONAL FEATURES FR | [37 empty] | PRODUCTION COMPLETED
STP_005 | Data Enrichment | NEN | NEN | OK | 03-12-2022 | 12-12-2022 |  | ELBOW | PASAR_10477 | 029258 | PSR029258 | CONSUMABLES | B | V1 | 3000 | ERSA | OTHERS | PSRLT-7.5-MN-ELBOW, P/N 11, MATERIAL: JSB-2, FOR PUMP TYPE: JHB1150-24; JHB SERIES HIGH-TEMPERATURE CONCENTRATED SULFURIC ACID SUBMERGED PUMP PU-0504-CP-01, Q: 1150 m3/H, H: 24 m, MFR: KUNMING JIAHE SCIENCE & TECH. CO. LTD | PSRLT-7.5-MN-ELBOW, P/N 11, MATERIAL: JSB-2, FOR PUMP TYPE: JHB1150-24; JHB SERIES HIGH-TEMPERATURE CONCENTRATED SULFURIC ACID SUBMERGED PUMP PU-0504-CP-01, Q: 1150 m3/H, H: 24 m, MFR: KUNMING JIAHE SCIENCE & TECH. CO. LTD | PC |  |  |  | HB |  |  | GENERAL EXPORTATION (H.K.) CO., LTD. | URL NOT FOUND |  | KUNMING JIAHE SCIENCE & TECH. CO. LTD | 11 | [5 empty] | JHB SERIES HIGH-TEMPERATURE CONCENTRATED SULFURIC ACID SUBMERGED PUMP,Q:1150 M3/H,H:24 M | JHB1150-24,PU-0504-CP-01 |  |  |  |  | CLEANSED | ELBOW | NO MODIFIER | TYPE |  | ANGLE |  | NOMINAL SIZE |  | END CONNECTION |  | MATERIAL | JSB-2 | MATERIAL SPECIFICATION |  | COATING/FINISH |  | LENGTH |  | HAZARD CLASS |  | CERTIFICATION/STANDARD |  | ADDITIONAL FEATURES EN | PSRLT-7.5-MN | ADDITIONAL FEATURES ES |  | ADDITIONAL FEATURES FR | [35 empty] | PRODUCTION COMPLETED
STP_005 | Data Enrichment | NEN | NEN | OK | 03-12-2022 | 12-12-2022 |  | ELBOW | PASAR_10611 | 013302 | PSR013302 | CONSUMABLES | B | V1 | 2200 | ERSA | OTHERS | PSRLT-8.1-MN-ELBOW, PIPE, SCH 80, SUS 316L, 90 DEG X 150 mm ND, SEAMLESS, BEVEL ENDS, SHORT RADIUS, BUTT-WELD, O.D.: 165.2 mm; WALL THICKNESS: 11 mm. | PSRLT-8.1-MN-ELBOW, PIPE, SCH 80, SUS 316L, 90 DEG X 150 mm ND, SEAMLESS, BEVEL ENDS, SHORT RADIUS, BUTT-WELD, O.D.: 165.2 mm; WALL THICKNESS: 11 mm. | PC |  |  |  | HB |  |  | GENERAL EXPORTATION (H.K.) CO., LTD. | URL NOT FOUND | [14 empty] | CLEANSED | ELBOW | PIPE | TYPE | SHORT RADIUS,SEAMLESS | NOMINAL SIZE | 150 MM | END CONNECTION | BUTT-WELD X BEVEL END | PRESSURE RATING |  | ANGLE | 90 DEG | MATERIAL | STAINLESS STEEL 316L | MATERIAL SPECIFICATION |  | COATING/FINISH |  | MANUFACTURING PROCESS |  | SCHEDULE/WALL THICKNESS | SCH 80/11 MM | LENGTH |  | HAZARD CLASS |  | CERTIFICATION/STANDARD |  | ADDITIONAL FEATURES EN | OUTSIDE DIAMETER:165.2 MM,PSRLT-8.1-MN | ADDITIONAL FEATURES ES |  | ADDITIONAL FEATURES FR | [29 empty] | PRODUCTION COMPLETED
STP_005 | Data Enrichment | NEN | NEN | OK | 03-12-2022 | 12-12-2022 |  | IMPELLER | PASAR_10766 | 031216 | PSR031216 | CONSUMABLES | B | V1 | 3000 | ERSA | OTHERS | PSRLT-8.83-MN-IMPELLER, 80ZJA-I-A52, O.D. 520 mm, I.D. 70 mm, THICKNESS: 85 mm, MATERIAL: Cr27, SPARE CODE: A0605.5.1 / A0607.2.1, DRAWING NO.: CN0536DD0604MP1-4; FOR TAILINGS THICKNER UNDERFLOW PUMP ( 2 UNIT ), TYPE: 50ZJB-I-H45, | PSRLT-8.83-MN-IMPELLER, 80ZJA-I-A52, O.D. 520 mm, I.D. 70 mm, THICKNESS: 85 mm, MATERIAL: Cr27, SPARE CODE: A0605.5.1 / A0607.2.1, DRAWING NO.: CN0536DD0604MP1-4; FOR TAILINGS THICKNER UNDERFLOW PUMP ( 2 UNIT ), TYPE: 50ZJB-I-H45, MFR: ZIBO HUACHENG PUMP INDUSTRY CO., LTD | PC |  |  |  | HB |  |  | POWER KEY ENTERPRISE LIMITED | URL NOT FOUND |  | ZIBO HUACHENG PUMP INDUSTRY CO.,LTD | [6 empty] | TAILINGS THICKNER UNDERFLOW PUMP(2 UNIT) | 50ZJB-I-H45,80ZJA-I-A52 |  | CN0536DD0604MP1-4 |  |  | CLEANSED | IMPELLER | PUMP | TYPE |  | BORE DIAMETER |  | IMPELLER DIAMETER | ID 70 X OD 520 MM | IMPELLER DESIGN |  | NUMBER OF BLADES |  | MATERIAL | GRADE CR27 | PUMP TYPE |  | HAZARD CLASS |  | CERTIFICATION/STANDARD |  | ADDITIONAL FEATURES EN | THICKNESS:85 MM,SPARE CODE:A0605.5.1/A0607.2.1,PSRLT-8.83-MN | ADDITIONAL FEATURES ES |  | ADDITIONAL FEATURES FR | [37 empty] | PRODUCTION COMPLETED
STP_005 | Data Enrichment | NEN | NEN | OK | 03-12-2022 | 12-12-2022 |  | SHOE | PASAR_10812 | 048716 | PSR048716 | CONSUMABLES | B | V1 | 3020 | ERSA | OTHERS | PSRLT-8.95-MN-SHOE, TENSION RING, (1ST), P/N 11, FOR NITROGEN COMPRESSOR, TYPE: YD2-220G-OL, ORDER NO: TH-16-2199, MFR: KAJI TECH. CORPORATION | PSRLT-8.95-MN-SHOE, TENSION RING, (1ST), P/N 11, FOR NITROGEN COMPRESSOR, TYPE: YD2-220G-OL, ORDER NO: TH-16-2199, MFR: KAJI TECH. CORPORATION | PC |  |  |  | HB |  |  | KOKUSAI COMMERCE CO., LTD. | URL NOT FOUND |  | KAJI TECH. CORPORATION | 11 | [5 empty] | NITROGEN COMPRESSOR | YD2-220G-OL |  |  |  |  | CLEANSED | SHOE | NO MODIFIER | TYPE | TENSION RING(1ST) | SIZE |  | MATERIAL |  | HAZARD CLASS |  | CERTIFICATION/STANDARD |  | ADDITIONAL FEATURES EN | ORDER NO:TH-16-2199,PSRLT-8.95-MN | ADDITIONAL FEATURES ES |  | ADDITIONAL FEATURES FR | [45 empty] | PRODUCTION COMPLETED
STP_005 | Data Enrichment | NEN | NEN | OK | 03-12-2022 | 12-12-2022 |  | SHOE | PASAR_10813 | 048710 | PSR048710 | CONSUMABLES | B | V1 | 3020 | ERSA | OTHERS | PSRLT-8.95-MN-SHOE, TENSION RING, (2ND), P/N 12, FOR NITROGEN COMPRESSOR, TYPE: YD2-220G-OL, ORDER NO: TH-16-2199, MFR: KAJI TECH. CORPORATION | PSRLT-8.95-MN-SHOE, TENSION RING, (2ND), P/N 12, FOR NITROGEN COMPRESSOR, TYPE: YD2-220G-OL, ORDER NO: TH-16-2199, MFR: KAJI TECH. CORPORATION | PC |  |  |  | HB |  |  | KOKUSAI COMMERCE CO., LTD. | URL NOT FOUND |  | KAJI TECH. CORPORATION | 12 | [5 empty] | NITROGEN COMPRESSOR | YD2-220G-OL |  |  |  |  | CLEANSED | SHOE | NO MODIFIER | TYPE | TENSION RING(2ND) | SIZE |  | MATERIAL |  | HAZARD CLASS |  | CERTIFICATION/STANDARD |  | ADDITIONAL FEATURES EN | ORDER NO:TH-16-2199,PSRLT-8.95-MN | ADDITIONAL FEATURES ES |  | ADDITIONAL FEATURES FR | [45 empty] | PRODUCTION COMPLETED
STP_005 | Data Enrichment | NEN | NEN | OK | 03-12-2022 | 12-12-2022 |  | SHOE | PASAR_10814 | 048713 | PSR048713 | CONSUMABLES | B | V1 | 3020 | ERSA | OTHERS | PSRLT-8.95-MN-SHOE, TENSION RING, (2ND), P/N 14, FOR NITROGEN COMPRESSOR, TYPE: YD2-220G-OL, ORDER NO: TH-16-2199, MFR: KAJI TECH. CORPORATION | PSRLT-8.95-MN-SHOE, TENSION RING, (2ND), P/N 14, FOR NITROGEN COMPRESSOR, TYPE: YD2-220G-OL, ORDER NO: TH-16-2199, MFR: KAJI TECH. CORPORATION | PC |  |  |  | HB |  |  | KOKUSAI COMMERCE CO., LTD. | URL NOT FOUND |  | KAJI TECH. CORPORATION | 14 | [5 empty] | NITROGEN COMPRESSOR | YD2-220G-OL |  |  |  |  | CLEANSED | SHOE | NO MODIFIER | TYPE | TENSION RING(2ND) | SIZE |  | MATERIAL |  | HAZARD CLASS |  | CERTIFICATION/STANDARD |  | ADDITIONAL FEATURES EN | ORDER NO:TH-16-2199,PSRLT-8.95-MN | ADDITIONAL FEATURES ES |  | ADDITIONAL FEATURES FR | [45 empty] | PRODUCTION COMPLETED
STP_005 | Data Enrichment | NEN | NEN | OK | 03-12-2022 | 12-12-2022 |  | ELBOW | PASAR_10882 | 325735 | PSR325735 | CONSUMABLES | B | V1 | 2200 | ERSA | OTHERS | PSRLT-9.18-MN-ELBOW, PIPE, SCH 80, B. I., 90 DEG X 125MM, BUTT-WELDING TYPE, SHORT RADIUS | PSRLT-9.18-MN-ELBOW, PIPE, SCH 80, B. I., 90 DEG X 125MM, BUTT-WELDING TYPE, SHORT RADIUS | PC |  |  |  | HB |  |  |  | URL NOT FOUND | [14 empty] | CLEANSED | ELBOW | PIPE | TYPE | SHORT RADIUS | NOMINAL SIZE | 125 MM | END CONNECTION | BUTT-WELD | PRESSURE RATING |  | ANGLE | 90 DEG | MATERIAL | BLACK IRON | MATERIAL SPECIFICATION |  | COATING/FINISH |  | MANUFACTURING PROCESS |  | SCHEDULE/WALL THICKNESS | SCH 80 | LENGTH |  | HAZARD CLASS |  | CERTIFICATION/STANDARD |  | ADDITIONAL FEATURES EN | PSRLT-9.18-MN | ADDITIONAL FEATURES ES |  | ADDITIONAL FEATURES FR | [29 empty] | PRODUCTION COMPLETED
STP_005 | Data Enrichment | NEN | NEN | OK | 03-12-2022 | 12-12-2022 |  | ELBOW | PASAR_11001 | 002011 | PSR002011 | CONSUMABLES | B | V1 | 2200 | ERSA | OTHERS | PSRLT-9.61-MN-ELBOW, TUBE, 90 DEG X 3/4 TUBE O.D., SHORT, MATERIAL: SEAMLESS WROT-COPPER, SOLDER-JOINT, CONNECTION: SOCKET-END | PSRLT-9.61-MN-ELBOW, TUBE, 90 DEG X 3/4 TUBE O.D., SHORT, MATERIAL: SEAMLESS WROT-COPPER, SOLDER-JOINT, CONNECTION: SOCKET-END | PC |  |  |  | HB |  |  | UNIFORM REFRIGERATION & AIRCONDITIONING SUPPLY INC. | URL NOT FOUND | [14 empty] | CLEANSED | ELBOW | TUBE | TYPE | SHORT RADIUS,SOLDER-JOINT | ANGLE | 90 DEG | NOMINAL SIZE |  | END CONNECTION | SOCKET-END | PRESSURE RATING |  | MATERIAL | SEAMLESS WROT-COPPER | MATERIAL SPECIFICATION |  | COATING/FINISH |  | HAZARD CLASS |  | CERTIFICATION/STANDARD |  | ADDITIONAL FEATURES EN | TUBE OUTSIDE DIAMETER:3/4 IN,PSRLT-9.61-MN | ADDITIONAL FEATURES ES |  | ADDITIONAL FEATURES FR | [35 empty] | PRODUCTION COMPLETED
STP_005 | Data Enrichment | NEN | NEN | OK | 03-12-2022 | 12-12-2022 |  | RESISTOR | PASAR_11520 | 910266 | PSR910266 | CONSUMABLES | C | PD | 1600 | ERSA | OTHERS | RESISTOR, DAMPING, 450 OHM, 3 kW, MFR: SHANGHAI; FOR NERIN MIST EP | RESISTOR, DAMPING, 450 OHM, 3 kW, MFR: SHANGHAI; FOR NERIN MIST EP | PC |  |  |  | EX |  |  |  | URL NOT FOUND |  | SHANGHAI | [6 empty] | NERIN MIST EP | [5 empty] | CLEANSED | RESISTOR | NO MODIFIER | TYPE | DAMPING | RESISTANCE | 450 OHM | POWER RATING | 3 KW | VOLTAGE RATING |  | TERMINAL TYPE |  | MATERIAL |  | TOLERANCE |  | TEMPERATURE RATING |  | SIZE |  | MOUNTING TYPE |  | HAZARD CLASS |  | CERTIFICATION/STANDARD |  | ADDITIONAL FEATURES EN |  | ADDITIONAL FEATURES ES |  | ADDITIONAL FEATURES FR | [31 empty] | PRODUCTION COMPLETED
STP_005 | Data Enrichment | NEN | NEN | OK | 03-12-2022 | 12-12-2022 |  | RESISTOR | PASAR_11525 | 481414 | PSR481414 | CONSUMABLES | B | PD | 1600 | ERSA | OTHERS | RESISTOR,1 OHM,1 WATT | RESISTOR,1 OHM,1 WATT | PC |  |  |  | EX |  |  |  | URL NOT FOUND | [14 empty] | CLEANSED | RESISTOR | NO MODIFIER | TYPE |  | RESISTANCE | 1 OHM | POWER RATING | 1 W | VOLTAGE RATING |  | TERMINAL TYPE |  | MATERIAL |  | TOLERANCE |  | TEMPERATURE RATING |  | SIZE |  | MOUNTING TYPE |  | HAZARD CLASS |  | CERTIFICATION/STANDARD |  | ADDITIONAL FEATURES EN |  | ADDITIONAL FEATURES ES |  | ADDITIONAL FEATURES FR | [31 empty] | PRODUCTION COMPLETED
STP_005 | Data Enrichment | NEN | NEN | OK | 03-12-2022 | 12-12-2022 |  | RESISTOR | PASAR_11526 | 445072 | PSR445072 | CONSUMABLES | B | PD | 1600 | ERSA | OTHERS | RESISTOR,10 OHMS,1 WATT | RESISTOR,10 OHMS,1 WATT | PC |  |  |  | EX |  |  |  | URL NOT FOUND | [14 empty] | CLEANSED | RESISTOR | NO MODIFIER | TYPE |  | RESISTANCE | 10 OHM | POWER RATING | 1 W | VOLTAGE RATING |  | TERMINAL TYPE |  | MATERIAL |  | TOLERANCE |  | TEMPERATURE RATING |  | SIZE |  | MOUNTING TYPE |  | HAZARD CLASS |  | CERTIFICATION/STANDARD |  | ADDITIONAL FEATURES EN |  | ADDITIONAL FEATURES ES |  | ADDITIONAL FEATURES FR | [31 empty] | PRODUCTION COMPLETED
STP_005 | Data Enrichment | NEN | NEN | OK | 03-12-2022 | 12-12-2022 |  | SHIELD | PASAR_12812 | 103687 | PSR103687 | CONSUMABLES | C | PD | 1820 | ERSA | OTHERS | SHIELD, BURNER, NO. 22, FOR SULFURIC ACID PLANT PREHEATING FURNACE, REF. DWG. NO. BD100220, MFR: NIPPON FURNACE KOGYO KAISHA LTD., JAPAN AND MESCO DWG. NO. 23-AGHGJ87-00-01 | SHIELD, BURNER, NO. 22, FOR SULFURIC ACID PLANT PREHEATING FURNACE, REF. DWG. NO. BD100220, MFR: NIPPON FURNACE KOGYO KAISHA LTD., JAPAN AND MESCO DWG. NO. 23-AGHGJ87-00-01 | PC |  |  |  | EX |  |  |  | URL NOT FOUND |  | NIPPON FURNACE KOGYO KAISHA LTD.,JAPAN | [6 empty] | SULFURIC ACID PLANT PREHEATING FURNACE |  |  | BD100220,23-AGHGJ87-00-01 |  |  | CLEANSED | SHIELD | HEAT | TYPE | BURNER | WIDTH |  | THICKNESS |  | MATERIAL |  | TEMPERATURE RATING |  | COLOUR |  | CONDUCTIVITY |  | HAZARD CLASS |  | CERTIFICATION/STANDARD |  | ADDITIONAL FEATURES EN | POS:22 | ADDITIONAL FEATURES ES |  | ADDITIONAL FEATURES FR | [37 empty] | PRODUCTION COMPLETED
STP_005 | Data Enrichment | NEN | NEN | OK | 03-12-2022 | 12-12-2022 |  | SHIELD | PASAR_12813 | 544223 | PSR544223 | CONSUMABLES | C | PD | 3020 | ERSA | OTHERS | SHIELD, OIL, P/N 4510, COMPLETE, GUIDE BEARING AND OIL SCRAPER GROUP, FOR LABYRINTH-PISTON OXYGEN COMPRESSOR TYPE 2D140-2A, SERIAL NO. 7508, REFERENCE SPARE PARTS CODE LIST NO. 131-7508-2D140-2A, SPARE PARTS BOOK Co-7508-2D140-2, | SHIELD, OIL, P/N 4510, COMPLETE, GUIDE BEARING AND OIL SCRAPER GROUP, FOR LABYRINTH-PISTON OXYGEN COMPRESSOR TYPE 2D140-2A, SERIAL NO. 7508, REFERENCE SPARE PARTS CODE LIST NO. 131-7508-2D140-2A, SPARE PARTS BOOK Co-7508-2D140-2, MFR: SULZER BURCKHARDT | PC |  |  |  | EX |  |  |  | URL NOT FOUND |  | SULZER BURCKHARDT | 4510 | [5 empty] | LABYRINTH-PISTON OXYGEN COMPRESSOR | 2D140-2A |  |  | 7508 |  | CLEANSED | SHIELD | NO MODIFIER | TYPE | OIL | SIZE |  | MATERIAL |  | COLOUR |  | HAZARD CLASS |  | CERTIFICATION/STANDARD |  | ADDITIONAL FEATURES EN | COMPLETE,GUIDE BEARING AND OIL SCRAPER GROUP,REFERENCE SPARE PARTS CODE LIST NO:131-7508-2D140-2A,SPARE PARTS BOOK CO:7508-2D140-2 | ADDITIONAL FEATURES ES |  | ADDITIONAL FEATURES FR | [43 empty] | PRODUCTION COMPLETED
STP_005 | Data Enrichment | NEN | NEN | OK | 03-12-2022 | 12-12-2022 |  | SHIELD | PASAR_12814 | 035739 | PSR035739 | CONSUMABLES | C | PD | 5920 | ERSA | OTHERS | SHIELD, OUTOTEC MATERIAL NO.: 10401075; POSITION NO.: 25, REFERENCE DRAWING NO.: 10482355; FOR INTERMEDIATE LADLE, MFR: OUTOTEC | SHIELD, OUTOTEC MATERIAL NO.: 10401075; POSITION NO.: 25, REFERENCE DRAWING NO.: 10482355; FOR INTERMEDIATE LADLE, MFR: OUTOTEC | PC |  |  |  | EX |  |  |  | URL NOT FOUND |  | OUTOTEC | 10401075 | [5 empty] | INTERMEDIATE LADLE |  |  | 10482355 |  |  | CLEANSED | SHIELD | NO MODIFIER | TYPE |  | SIZE |  | MATERIAL |  | COLOUR |  | HAZARD CLASS |  | CERTIFICATION/STANDARD |  | ADDITIONAL FEATURES EN | POS:25 | ADDITIONAL FEATURES ES |  | ADDITIONAL FEATURES FR | [43 empty] | PRODUCTION COMPLETED
STP_005 | Data Enrichment | NEN | NEN | OK | 03-12-2022 | 12-12-2022 |  | SHIELD | PASAR_12815 | 035740 | PSR035740 | CONSUMABLES | C | PD | 5920 | ERSA | OTHERS | SHIELD, OUTOTEC MATERIAL NO.: 10401087; POSITION NO.: 26, REFERENCE DRAWING NO.: 10482355; FOR INTERMEDIATE LADLE, MFR: OUTOTEC | SHIELD, OUTOTEC MATERIAL NO.: 10401087; POSITION NO.: 26, REFERENCE DRAWING NO.: 10482355; FOR INTERMEDIATE LADLE, MFR: OUTOTEC | PC |  |  |  | EX |  |  |  | URL NOT FOUND |  | OUTOTEC | 10401087 | [5 empty] | INTERMEDIATE LADLE |  |  | 10482355 |  |  | CLEANSED | SHIELD | NO MODIFIER | TYPE |  | SIZE |  | MATERIAL |  | COLOUR |  | HAZARD CLASS |  | CERTIFICATION/STANDARD |  | ADDITIONAL FEATURES EN | POS:26 | ADDITIONAL FEATURES ES |  | ADDITIONAL FEATURES FR | [43 empty] | PRODUCTION COMPLETED
STP_005 | Data Enrichment | NEN | NEN | OK | 03-12-2022 | 12-12-2022 |  | SHIELD | PASAR_12816 | 035741 | PSR035741 | CONSUMABLES | C | PD | 5920 | ERSA | OTHERS | SHIELD, OUTOTEC MATERIAL NO.: 10401205; POSITION NO.: 28, REFERENCE DRAWING NO.: 10482355; FOR INTERMEDIATE LADLE, MFR: OUTOTEC | SHIELD, OUTOTEC MATERIAL NO.: 10401205; POSITION NO.: 28, REFERENCE DRAWING NO.: 10482355; FOR INTERMEDIATE LADLE, MFR: OUTOTEC | PC |  |  |  | EX |  |  |  | URL NOT FOUND |  | OUTOTEC | 10401205 | [5 empty] | INTERMEDIATE LADLE |  |  | 10482355 |  |  | CLEANSED | SHIELD | NO MODIFIER | TYPE |  | SIZE |  | MATERIAL |  | COLOUR |  | HAZARD CLASS |  | CERTIFICATION/STANDARD |  | ADDITIONAL FEATURES EN | POS:28 | ADDITIONAL FEATURES ES |  | ADDITIONAL FEATURES FR | [43 empty] | PRODUCTION COMPLETED
STP_005 | Data Enrichment | NEN | NEN | OK | 03-12-2022 | 12-12-2022 |  | SHOE | PASAR_12845 | 107125 | PSR107125 | CONSUMABLES | C | PD | 5900 | ERSA | OTHERS | SHOE SET, BRAKE, THRUSTOR DISC BRAKE, TB-TD TYPE, S/N 150203101, 2PCS/SET; FOR CN-D81 AND CN-D82 MAIN AND AUXILIARY HOISTING BRAKING SYSTEM, MFR: T.H. ELEMA ENG.CO., LTD | SHOE SET, BRAKE, THRUSTOR DISC BRAKE, TB-TD TYPE, S/N 150203101, 2PCS/SET; FOR CN-D81 AND CN-D82 MAIN AND AUXILIARY HOISTING BRAKING SYSTEM, MFR: T.H. ELEMA ENG.CO., LTD | SE |  |  |  | EX |  |  |  | URL NOT FOUND |  | T.H. ELEMA ENG.CO.,LTD | [6 empty] | MAIN AND AUXILIARY HOISTING BRAKING SYSTEM | CN-D81,CN-D82 |  |  | 150203101 |  | CLEANSED | SHOE | BRAKE | TYPE | THRUSTOR DISC(TB-TD) | SIZE |  | MATERIAL |  | LINER MATERIAL |  | MOUNTING TYPE |  | PACKAGE TYPE |  | HAZARD CLASS |  | CERTIFICATION/STANDARD |  | ADDITIONAL FEATURES EN | PACKAGING QUANTITY:2 PCS PER SET | ADDITIONAL FEATURES ES |  | ADDITIONAL FEATURES FR | [39 empty] | PRODUCTION COMPLETED
STP_005 | Data Enrichment | NEN | NEN | OK | 03-12-2022 | 12-12-2022 |  | SHOE | PASAR_12846 | 036147 | PSR036147 | CONSUMABLES | A | PD | 3020 | ERSA | OTHERS | SHOE, CROSSHEAD, P/N W3Z5.5.40003, SPARE CODE: A0701.1.124; POSITION NO.: 4, REFERENCE DRAWING NO.: W3Z5.5.40000; FOR CROSSHEAD ASSEMBLY, OXYGEN COMPRESSOR (ZW-33.9/10), MFR: HANG ZHOU HANGYANG COMPRESSOR CO.,LTD | SHOE, CROSSHEAD, P/N W3Z5.5.40003, SPARE CODE: A0701.1.124; POSITION NO.: 4, REFERENCE DRAWING NO.: W3Z5.5.40000; FOR CROSSHEAD ASSEMBLY, OXYGEN COMPRESSOR (ZW-33.9/10), MFR: HANG ZHOU HANGYANG COMPRESSOR CO.,LTD | PC |  |  |  | EX |  |  | GENERAL EXPORTATION (H.K.) CO., LTD. | URL NOT FOUND |  | HANG ZHOU HANGYANG COMPRESSOR CO.,LTD | W3Z5.5.40003 | [5 empty] | OXYGEN COMPRESSOR | ZW-33.9/10 |  | W3Z5.5.40000 |  |  | CLEANSED | SHOE | NO MODIFIER | TYPE | CROSSHEAD | SIZE |  | MATERIAL |  | HAZARD CLASS |  | CERTIFICATION/STANDARD |  | ADDITIONAL FEATURES EN | SPARE CODE:A0701.1.124, POS:4 | ADDITIONAL FEATURES ES |  | ADDITIONAL FEATURES FR | [45 empty] | PRODUCTION COMPLETED
STP_005 | Data Enrichment | NEN | NEN | OK | 03-12-2022 | 12-12-2022 |  | SHOE | PASAR_12847 | 063358 | PSR063358 | CONSUMABLES | B | PD | 5900 | ERSA | OTHERS | SHOE,BRAKE,W/LINING,SOLENOID BRAKE ASSYMODEL MB-S | SHOE,BRAKE,W/LINING,SOLENOID BRAKE ASSYMODEL MB-S | SE |  |  |  | EX |  |  | DAINAN TRADING | URL NOT FOUND | [8 empty] | SOLENOID BRAKE ASSEMBLY | MB-S |  |  |  |  | CLEANSED | SHOE | BRAKE | TYPE |  | SIZE |  | MATERIAL |  | LINER MATERIAL |  | MOUNTING TYPE |  | PACKAGE TYPE |  | HAZARD CLASS |  | CERTIFICATION/STANDARD |  | ADDITIONAL FEATURES EN | W/LINING | ADDITIONAL FEATURES ES |  | ADDITIONAL FEATURES FR | [39 empty] | PRODUCTION COMPLETED
STP_005 | Data Enrichment | NEN | NEN | OK | 03-12-2022 | 12-12-2022 |  | SHUNT | PASAR_12861 | 026049 | PSR026049 | CONSUMABLES | C | PD | 1600 | ERSA | OTHERS | SHUNT, P/N 9713; MFR: MECS | SHUNT, P/N 9713; MFR: MECS | PC |  |  |  | EX |  |  |  | URL NOT FOUND |  | MECS | 9713 | [11 empty] | CLEANSED | SHUNT | NO MODIFIER | TYPE |  | CURRENT RATING |  | VOLTAGE RATING |  | POWER RATING |  | MATERIAL |  | SIZE |  | TERMINAL TYPE |  | HAZARD CLASS |  | CERTIFICATION/STANDARD |  | ADDITIONAL FEATURES EN |  | ADDITIONAL FEATURES ES |  | ADDITIONAL FEATURES FR | [37 empty] | PRODUCTION COMPLETED
STP_005 | Data Enrichment | NEN | NEN | OK | 03-12-2022 | 12-12-2022 |  | PIECE | PASAR_12991 | 032120 | PSR032120 | CONSUMABLES | C | PD | 5920 | ERSA | OTHERS | PSRLT-12.22-MN-SLIDE PIECE, FILTER PLATE, SPARE CODE: A0509.1.12, FOR OUTOTEC VULCANIZATION FILTER PRESS | SLIDE PIECE, FILTER PLATE, SPARE CODE: A0509.1.12, FOR OUTOTEC VULCANIZATION FILTER PRESS | PC |  |  |  | EX |  |  |  | URL NOT FOUND | [8 empty] | VULCANIZATION FILTER PRESS |  | OUTOTEC |  |  |  | CLEANSED | TRANSITION PIECE | NO MODIFIER | TYPE | SLIDE,FILTER PLATE | SIZE |  | CONNECTION TYPE |  | MATERIAL |  | COATING/FINISH |  | PRESSURE RATING |  | HAZARD CLASS |  | CERTIFICATION/STANDARD |  | ADDITIONAL FEATURES EN | SPARE CODE:A0509.1.12 | ADDITIONAL FEATURES ES |  | ADDITIONAL FEATURES FR | [39 empty] | PRODUCTION COMPLETED
STP_005 | Data Enrichment | NEN | NEN | OK | 03-12-2022 | 12-12-2022 |  | PIECE | PASAR_12992 | 035736 | PSR035736 | CONSUMABLES | C | PD | 5920 | ERSA | OTHERS | SLIDING PIECE, ROUND BAR, Ø50 H9X30, S355J2G3 EN 10025, OUTOTEC MATERIAL NO.: 10401016; POSITION NO.: 16, REFERENCE DRAWING NO.: 10482355; FOR INTERMEDIATE LADLE, MFR: OUTOTEC | SLIDING PIECE, ROUND BAR, Ø50 H9X30, S355J2G3 EN 10025, OUTOTEC MATERIAL NO.: 10401016; POSITION NO.: 16, REFERENCE DRAWING NO.: 10482355; FOR INTERMEDIATE LADLE, MFR: OUTOTEC | PC |  |  |  | EX |  |  |  | URL NOT FOUND |  | OUTOTEC | [6 empty] | INTERMEDIATE LADLE |  |  | 10482355 |  |  | CLEANSED | TRANSITION PIECE | NO MODIFIER | TYPE | SLIDING,ROUND BAR | SIZE | DIA 50 H9 X 30 MM | CONNECTION TYPE |  | MATERIAL | HIGH-TENSILE FINE GRAINED STEEL S355J2G3 EN 10025 | COATING/FINISH |  | PRESSURE RATING |  | HAZARD CLASS |  | CERTIFICATION/STANDARD |  | ADDITIONAL FEATURES EN | MATERIAL NO:10401016,POS:16 | ADDITIONAL FEATURES ES |  | ADDITIONAL FEATURES FR | [39 empty] | PRODUCTION COMPLETED
STP_005 | Data Enrichment | NEN | NEN | OK | 03-12-2022 | 12-12-2022 |  | STRIP | PASAR_13305 | 107433 | PSR107433 | CRITICAL | B | PD | 4090 | ERSA | OTHERS | STRIP, BUFFER, REFERENCE PASAR DRAWING NO.: PC-4082, 3000 MM LONG, MATERIAL: NITRILE RUBBER, HARDNESS: 65 DEG SHORE A, PROTECTIVE MOULDING FOR VIBRATING SCREEN | STRIP, BUFFER, REFERENCE PASAR DRAWING NO.: PC-4082, 3000 MM LONG, MATERIAL: NITRILE RUBBER, HARDNESS: 65 DEG SHORE A, PROTECTIVE MOULDING FOR VIBRATING SCREEN | PC |  |  |  | EX |  |  | HI-SPEED INDUSTRIAL CORPORATION | URL NOT FOUND | [8 empty] | VIBRATING SCREEN |  |  | PC-4082 |  |  | CLEANSED | STRIP | NO MODIFIER | TYPE | BUFFER | SIZE | 3 M | MATERIAL | NITRILE RUBBER | MOUNTING TYPE |  | COLOUR |  | TEMPERATURE RATING |  | HAZARD CLASS |  | CERTIFICATION/STANDARD |  | ADDITIONAL FEATURES EN | HARDNESS:65 DEG SHORE A,PROTECTIVE MOULDING | ADDITIONAL FEATURES ES |  | ADDITIONAL FEATURES FR | [39 empty] | PRODUCTION COMPLETED
STP_005 | Data Enrichment | NEN | NEN | OK | 03-12-2022 | 12-12-2022 |  | THROWER | PASAR_13691 | 014526 | PSR014526 | CONSUMABLES | C | PD | 3000 | ERSA | OTHERS | THROWER, P/N 507, IDENTIFICATION NO.: 507E24966SXK019; FOR CHEMICAL PUMP TYPE: NEPO, SIZE: 200-150-250, SERIAL NO. 12.0721/1-3, MFR: WERNERT PUMPEN GMBH, GERMANY | THROWER, P/N 507, IDENTIFICATION NO.: 507E24966SXK019; FOR CHEMICAL PUMP TYPE: NEPO, SIZE: 200-150-250, SERIAL NO. 12.0721/1-3, MFR: WERNERT PUMPEN GMBH, GERMANY | PC |  |  |  | EX |  |  | WERNERT - PUMPEN GMBH | URL NOT FOUND |  | WERNERT PUMPEN GMBH,GERMANY | 507 | [5 empty] | CHEMICAL PUMP | 200-150-250 | NEPO |  | 12.0721/1-3 |  | CLEANSED | THROWER | NO MODIFIER | TYPE |  | SIZE |  | MATERIAL |  | HAZARD CLASS |  | CERTIFICATION/STANDARD |  | ADDITIONAL FEATURES EN | IDENTIFICATION NO:507E24966SXK019 | ADDITIONAL FEATURES ES |  | ADDITIONAL FEATURES FR | [45 empty] | PRODUCTION COMPLETED
STP_005 | Data Enrichment | NEN | NEN | OK | 03-12-2022 | 12-12-2022 |  | THROWER | PASAR_13693 | 038010 | PSR038010 | CONSUMABLES | C | PD | 3000 | ERSA | OTHERS | THROWER, P/N 507.02, PUMP TYPE: HPH 250-401, ORDER NO. 9972649959; FOR FSF BOILER CIRCULATION PUMP PU-0304-TE-01A/B, MFR: KSB AKTIENGESELLSCHAFT | THROWER, P/N 507.02, PUMP TYPE: HPH 250-401, ORDER NO. 9972649959; FOR FSF BOILER CIRCULATION PUMP PU-0304-TE-01A/B, MFR: KSB AKTIENGESELLSCHAFT | PC |  |  |  | EX |  |  |  | URL NOT FOUND |  | KSB AKTIENGESELLSCHAFT | 507.02 | [5 empty] | FSF BOILER CIRCULATION PUMP | PU-0304-TE-01A/B,HPH 250-401 |  |  |  |  | CLEANSED | THROWER | NO MODIFIER | TYPE |  | SIZE |  | MATERIAL |  | HAZARD CLASS |  | CERTIFICATION/STANDARD |  | ADDITIONAL FEATURES EN | ORDER NO:9972649959 | ADDITIONAL FEATURES ES |  | ADDITIONAL FEATURES FR | [45 empty] | PRODUCTION COMPLETED
STP_005 | Data Enrichment | NEN | NEN | OK | 03-12-2022 | 12-12-2022 |  | THROWER | PASAR_13695 | 052138 | PSR052138 | CONSUMABLES | B | PD | 4090 | ERSA | OTHERS | THROWER, WATER, (SEAL JOURNAL), P/N 100ZJC-I-A42-15-15, MATERIAL: 45, POSITION NO.: 31, DRAWING NO.100ZJC-I-A36, FOR CONCENTRATE THICKENER UNDERFLOW PUMP, MFR: ZIBO HUACHENG PUMP INDUSTRY CO., LTD | THROWER, WATER, (SEAL JOURNAL), P/N 100ZJC-I-A42-15-15, MATERIAL: 45, POSITION NO.: 31, DRAWING NO.100ZJC-I-A36, FOR CONCENTRATE THICKENER UNDERFLOW PUMP, MFR: ZIBO HUACHENG PUMP INDUSTRY CO., LTD | PC |  |  |  | EX |  |  |  | URL NOT FOUND |  | ZIBO HUACHENG PUMP INDUSTRY CO.,LTD | 100ZJC-I-A42-15-15 | [5 empty] | CONCENTRATE THICKENER UNDERFLOW PUMP |  |  | 100ZJC-I-A36 |  |  | CLEANSED | THROWER | NO MODIFIER | TYPE | WATER,SEAL JOURNAL | SIZE |  | MATERIAL | STEEL 45 | HAZARD CLASS |  | CERTIFICATION/STANDARD |  | ADDITIONAL FEATURES EN | POS:31 | ADDITIONAL FEATURES ES |  | ADDITIONAL FEATURES FR | [45 empty] | PRODUCTION COMPLETED
STP_005 | Data Enrichment | NEN | NEN | OK | 03-12-2022 | 12-12-2022 |  | BOLT | PASAR_14096 | 921506 | PSR921506 | CONSUMABLES | C | PD | 1540 | ERSA | OTHERS | U-BOLT,G.I.,M8.5 X 50MM RSC PIPE DIA.,W/NUT | U-BOLT,G.I.,M8.5 X 50MM RSC PIPE DIA.,W/NUT | SE |  |  |  | EX |  |  |  | URL NOT FOUND | [14 empty] | CLEANSED | BOLT | ASSEMBLY | HEAD |  | THREAD DIAMETER | M 8.5 | LENGTH | 50 MM | THREAD LENGTH |  | BOLT MATERIAL | IRON GALVANIZED | BOLT MATERIAL SPECIFICATION |  | NUT TYPE |  | NUT QUANTITY |  | NUT MATERIAL |  | NUT MATERIAL SPECIFICATION |  | NUT DIMENSION |  | WASHER TYPE |  | WASHER QUANTITY |  | WASHER MATERIAL |  | WASHER MATERIAL SPECIFICATION |  | THREAD SERIES |  | THREAD PITCH |  | THREAD DIRECTION |  | HAZARD CLASS |  | CERTIFICATION/STANDARD |  | ADDITIONAL FEATURES EN | TYPE:U,RSC PIPE DIA.,C/W NUT | ADDITIONAL FEATURES ES |  | ADDITIONAL FEATURES FR | [15 empty] | PRODUCTION COMPLETED
STP_005 | Data Enrichment | NEN | NEN | OK | 03-12-2022 | 12-12-2022 |  | VARNISH | PASAR_14618 | 283374 | PSR283374 | CONSUMABLES | C | PD | 4065 | ERSA | OTHERS | VARNISH, INSULATING, CLEAR, BRAND: GENERAL ELECTRIC | VARNISH, INSULATING, CLEAR, BRAND: GENERAL ELECTRIC | LI |  |  |  | EX |  |  | UNIC HARDWARE | URL NOT FOUND |  | GENERAL ELECTRIC | [12 empty] | CLEANSED | VARNISH | NO MODIFIER | TYPE | INSULATING | CONTAINER |  | BASE TYPE |  | COVERAGE AREA |  | DRYING TIME |  | TEMPERATURE RATING |  | MATERIAL |  | COATING/FINISH |  | HAZARD CLASS |  | CERTIFICATION/STANDARD |  | ADDITIONAL FEATURES EN | COLOR:CLEAR | ADDITIONAL FEATURES ES |  | ADDITIONAL FEATURES FR | [35 empty] | PRODUCTION COMPLETED
STP_005 | Data Enrichment | NEN | NEN | OK | 03-12-2022 | 12-12-2022 |  | VARNISH | PASAR_14619 | 134183 | PSR134183 | CONSUMABLES | C | PD | 4065 | ERSA | OTHERS | VARNISH, INSULATING, RED, AEROSOL TYPE, 454GM (16 OZ) PER CAN, BRAND: SEYMOUR | VARNISH, INSULATING, RED, AEROSOL TYPE, 454GM (16 OZ) PER CAN, BRAND: SEYMOUR | CN |  |  |  | EX |  |  | WYLER ENTERPRISES, INC. | URL NOT FOUND |  | SEYMOUR | [12 empty] | CLEANSED | VARNISH | NO MODIFIER | TYPE | INSULATING | CONTAINER | 454 G(16 OZ) PER AEROSOL CAN | BASE TYPE |  | COVERAGE AREA |  | DRYING TIME |  | TEMPERATURE RATING |  | MATERIAL |  | COATING/FINISH |  | HAZARD CLASS |  | CERTIFICATION/STANDARD |  | ADDITIONAL FEATURES EN | COLOR:RED | ADDITIONAL FEATURES ES |  | ADDITIONAL FEATURES FR | [35 empty] | PRODUCTION COMPLETED
STP_005 | Data Enrichment | NEN | NEN | OK | 03-12-2022 | 12-12-2022 |  | VARNISH | PASAR_14620 | 021959 | PSR021959 | CONSUMABLES | C | PD | 4065 | ERSA | OTHERS | VARNISH, INSULATING, RED, CLASS F THERMAL PROTECTION 155 DEG. C. HIGH DIELECTRIC STRENGTH, HIGH GLOSS, ACCEPTABLE BRAND: GENERAL ELECTRIC, GC ELECTRONICS, MG CHEMICALS | VARNISH, INSULATING, RED, CLASS F THERMAL PROTECTION 155 DEG. C. HIGH DIELECTRIC STRENGTH, HIGH GLOSS, ACCEPTABLE BRAND: GENERAL ELECTRIC, GC ELECTRONICS, MG CHEMICALS | LI |  |  |  | EX |  |  | UP TOWN INDL SALES INC | URL NOT FOUND |  | GENERAL ELECTRIC |  |  | GC ELECTRONICS |  | MG CHEMICALS | [7 empty] | CLEANSED | VARNISH | NO MODIFIER | TYPE | INSULATING,HIGH DIELECTRIC STRENGTH | CONTAINER |  | BASE TYPE |  | COVERAGE AREA |  | DRYING TIME |  | TEMPERATURE RATING | 155 DEG C | MATERIAL |  | COATING/FINISH | HIGH GLOSS | HAZARD CLASS |  | CERTIFICATION/STANDARD |  | ADDITIONAL FEATURES EN | COLOR:RED,CLASS F | ADDITIONAL FEATURES ES |  | ADDITIONAL FEATURES FR | [35 empty] | PRODUCTION COMPLETED
STP_005 | Data Enrichment | NEN | NEN | OK | 03-12-2022 | 12-12-2022 |  | STRIP | PASAR_14813 | 050852 | PSR050852 | CONSUMABLES | C | V1 | 4090 | ERSA | OTHERS | WEATHERSTRIP, 10.0 MM (T) X 12.7 MM | WEATHERSTRIP, 10.0 MM (T) X 12.7 MM | M |  |  |  | HB |  |  | ALDO SERVICE CENTER INC | URL NOT FOUND | [14 empty] | CLEANSED | STRIP | NO MODIFIER | TYPE | WEATHER | SIZE | 12.7 X THK 10 MM | MATERIAL |  | MOUNTING TYPE |  | COLOUR |  | TEMPERATURE RATING |  | HAZARD CLASS |  | CERTIFICATION/STANDARD |  | ADDITIONAL FEATURES EN |  | ADDITIONAL FEATURES ES |  | ADDITIONAL FEATURES FR | [39 empty] | PRODUCTION COMPLETED