## Sheet1
Project Code | Activities | Production User | CA Code | Production Comments | Start Date | End Date | Remarks | Keywords | Griha ID | SN | PASAR MATERIAL NUMBER | INVENTORY TYPE | BI CODE | MRP TYPE | MATERIAL GROUP | MATERIAL TYPE | SAP INVENTORY TYPE | SHORT DESCRIPTION | LONG DESCRIPTION | UM | SAP PN | SAP MFG NUMBER | SAP MFG NAME | LOT SIZE | PASAR MFG NAME | PASAR PN | SUPPLIER (source list) | Reference URL | Reference URL 1 | Manufacturer Name | Manufacturer Part Number | Model Number | Alternate Manufacturer | Alternate Manufacturer Part Number | Alternate Manufacturer 1 | Alternate Manufacturer Part Number 1 | Equipment Name | Equipment Model | Equipment Manufacturer | Drawing Number | Serial Number | Item Number | Enriched/Cleansed | Noun | Modifier | Attribute Name 1 | Attribute Value 1 | Attribute Name 2 | Attribute Value 2 | Attribute Name 3 | Attribute Value 3 | Attribute Name 4 | Attribute Value 4 | Attribute Name 5 | Attribute Value 5 | Attribute Name 6 | Attribute Value 6 | Attribute Name 7 | Attribute Value 7 | Attribute Name 8 | Attribute Value 8 | Attribute Name 9 | Attribute Value 9 | Attribute Name 10 | Attribute Value 10 | Attribute Name 11 | Attribute Value 11 | Attribute Name 12 | Attribute Value 12 | Attribute Name 13 | Attribute Value 13 | Attribute Name 14 | Attribute Value 14 | Attribute Name 15 | Attribute Value 15 | Attribute Name 16 | Attribute Value 16 | Attribute Name 17 | Attribute Value 17 | Attribute Name 18 | Attribute Value 18 | Attribute Name 19 | Attribute Value 19 | Attribute Name 20 | Attribute Value 20 | Attribute Name 21 | Attribute Value 21 | Attribute Name 22 | Attribute Value 22 | Attribute Name 23 | Attribute Value 23 | Attribute Name 24 | Attribute Value 24 | Attribute Name 25 | Attribute Value 25 | Attribute Name 26 | Attribute Value 26 | Attribute Name 27 | Attribute Value 27 | Attribute Name 28 | Attribute Value 28 | Attribute Name 29 | Attribute Value 29 | Attribute Name 30 | Attribute Value 30 | Status
STP_005 | Data Enrichment | RYM | RYM | COMPLETED | 2022-12-03 | 2022-12-08 |  | RING | PASAR_1210 | 941391 | PSR941391 | CONSUMABLES | C | PD | 3020 | ERSA | OTHERS | BOTTOM RING, PACKING, P/N CG160108, AIR COMPRESSOR MODEL: WN112SF-55KW; STROKE: 9", MFR: ISHIKAWAJIMA-HARIMA HEAVY INDUSTRIES CO., LTD., JAPAN | BOTTOM RING, PACKING, P/N CG160108, AIR COMPRESSOR MODEL: WN112SF-55KW; STROKE: 9", MFR: ISHIKAWAJIMA-HARIMA HEAVY INDUSTRIES CO., LTD., JAPAN | PC |  |  |  | EX |  |  |  | URL NOT FOUND |  | ISHIKAWAJIMA-HARIMA HEAVY INDUSTRIES CO.,LTD.,JAPAN | CG160108 | [5 empty] | AIR COMPRESSOR STROKE:9 IN | WN112SF-55KW |  |  |  |  | CLEANSED | RING | PACKING | TYPE | BOTTOM | INSIDE DIAMETER |  | OUTSIDE DIAMETER |  | THICKNESS |  | MATERIAL |  | HAZARD CLASS |  | CERTIFICATION/STANDARD |  | ADDITIONAL FEATURES EN |  | ADDITIONAL FEATURES ES |  | ADDITIONAL FEATURES FR | [41 empty] | Production Completed
STP_005 | Data Enrichment | RYM | RYM | COMPLETED | 2022-12-03 | 2022-12-06 |  | CASING | PASAR_1869 | 014510 | PSR014510 | CONSUMABLES | C | PD | 3000 | ERSA | OTHERS | CASING PART, P/N 161, FOR CHEMICAL PUMP TYPE: NEPO, SIZE: 200-150-250, SERIAL NO. 12.0721/1-3, MFR: WERNERT PUMPEN GMBH, GERMANY | CASING PART, P/N 161, FOR CHEMICAL PUMP TYPE: NEPO, SIZE: 200-150-250, SERIAL NO. 12.0721/1-3, MFR: WERNERT PUMPEN GMBH, GERMANY | PC | 161 | 0003000366 | WERNERT H UND CO KG ORERHAUSENER ST | EX |  |  | WERNERT - PUMPEN GMBH | URL NOT FOUND |  | WERNERT H UND CO KG ORERHAUSENER ST | 161 |  |  | 0003000366 |  |  | CHEMICAL PUMP | NEPO 200-150-250 |  |  | 12.0721/1-3 |  | CLEANSED | CASING | PUMP | TYPE |  | PUMP SIZE | 200 X 150 MM | INLET CONNECTION |  | OUTLET CONNECTION |  | MATERIAL |  | MOUNTING TYPE |  | OVERALL SIZE |  | HAZARD CLASS |  | CERTIFICATION/STANDARD |  | ADDITIONAL FEATURES EN |  | ADDITIONAL FEATURES ES |  | ADDITIONAL FEATURES FR | [37 empty] | Production Completed
STP_005 | Data Enrichment | RYM | RYM | COMPLETED | 2022-12-03 | 2022-12-06 |  | CASING | PASAR_1870 | 949073 | PSR949073 | CRITICAL | B | PD | 5920 | ERSA | OTHERS | CASING, ACTUATOR, P/N 1000171042, POS NO.: 200, FOR SATURATED STEAM TURBOSET OF BACKING PRESSURE, TYPE: GTW + B5S-5, TURBINE SERIAL NO.: 21227, MFR: DRESSER-RAND | CASING, ACTUATOR, P/N 1000171042, POS NO.: 200, FOR SATURATED STEAM TURBOSET OF BACKING PRESSURE, TYPE: GTW + B5S-5, TURBINE SERIAL NO.: 21227, MFR: DRESSER-RAND | PC |  |  |  | EX |  |  |  | URL NOT FOUND |  | DRESSER-RAND | 1000171042 | [5 empty] | BACKING PRESSURE SATURATED STEAM TURBOSET | GTW+B5S-5 |  |  | 21227 |  | CLEANSED | CASING | No Modifier | TYPE | ACTUATOR | SIZE |  | MATERIAL |  | HAZARD CLASS |  | CERTIFICATION/STANDARD |  | ADDITIONAL FEATURES EN | POS:200 | ADDITIONAL FEATURES ES |  | ADDITIONAL FEATURES FR | [45 empty] | Production Completed
STP_005 | Data Enrichment | RYM | RYM | COMPLETED | 2022-12-03 | 2022-12-06 |  | CASING | PASAR_1871 | 014509 | PSR014509 | CONSUMABLES | C | PD | 3000 | ERSA | OTHERS | CASING, ANNULAR, P/N 103, IDENTIFICATION NO.: 103D27999GGG019; FOR CHEMICAL PUMP TYPE: NEPO, SIZE: 200-150-250, SERIAL NO. 12.0721/1-3, MFR: WERNERT PUMPEN GMBH, GERMANY | CASING, ANNULAR, P/N 103, IDENTIFICATION NO.: 103D27999GGG019; FOR CHEMICAL PUMP TYPE: NEPO, SIZE: 200-150-250, SERIAL NO. 12.0721/1-3, MFR: WERNERT PUMPEN GMBH, GERMANY | PC | 103D27999GGG019 | 0003000366 | WERNERT H UND CO KG ORERHAUSENER ST | EX |  |  | WERNERT - PUMPEN GMBH | https://lyma.com/wp-content/uploads/2020/03/wernert-pumpen_horisontal_centrifugalpump_typ_ne-Broschyr_ENG_0.pdf |  | WERNERT H UND CO KG ORERHAUSENER ST | 103 |  |  | 103D27999GGG019 |  | 0003000366 | CHEMICAL PUMP | NEPO 200-150-250 |  |  | 12.0721/1-3 |  | CLEANSED | CASING | PUMP | TYPE |  | PUMP SIZE | 200 X 150 MM | INLET CONNECTION |  | OUTLET CONNECTION |  | MATERIAL |  | MOUNTING TYPE |  | OVERALL SIZE |  | HAZARD CLASS |  | CERTIFICATION/STANDARD |  | ADDITIONAL FEATURES EN |  | ADDITIONAL FEATURES ES |  | ADDITIONAL FEATURES FR | [37 empty] | Production Completed
STP_005 | Data Enrichment | RYM | RYM | COMPLETED | 2022-12-03 | 2022-12-06 |  | CASING | PASAR_1872 | 014536 | PSR014536 | CONSUMABLES | C | PD | 3000 | UNBW | CAPITAL | CASING, ANNULAR, P/N 103, IDENTIFICATION NO.: 103E27482GGG019; FOR CHEMICAL PUMP TYPE: NEPS, SIZE: 250-200-400, SERIAL NO. 12.0721/4-8, MFR: WERNERT PUMPEN GMBH, GERMANY | CASING, ANNULAR, P/N 103, IDENTIFICATION NO.: 103E27482GGG019; FOR CHEMICAL PUMP TYPE: NEPS, SIZE: 250-200-400, SERIAL NO. 12.0721/4-8, MFR: WERNERT PUMPEN GMBH, GERMANY | PC | 103E27482GGG019 | 0003000366 | WERNERT H UND CO KG ORERHAUSENER ST | EX |  |  | WERNERT - PUMPEN GMBH | https://lyma.com/wp-content/uploads/2020/03/wernert-pumpen_horisontal_centrifugalpump_typ_ne-Broschyr_ENG_0.pdf |  | WERNERT H UND CO KG ORERHAUSENER ST | 103 |  |  | 103E27482GGG019 |  | 0003000366 | CHEMICAL PUMP | NEPS 250-200-400 |  |  | 12.0721/4-8 |  | CLEANSED | CASING | PUMP | TYPE | ANNULAR | PUMP SIZE | 250 X 200 MM | INLET CONNECTION |  | OUTLET CONNECTION |  | MATERIAL |  | MOUNTING TYPE |  | OVERALL SIZE |  | HAZARD CLASS |  | CERTIFICATION/STANDARD |  | ADDITIONAL FEATURES EN |  | ADDITIONAL FEATURES ES |  | ADDITIONAL FEATURES FR | [37 empty] | Production Completed
STP_005 | Data Enrichment | RYM | RYM | COMPLETED | 2022-12-03 | 2022-12-06 |  | CASING | PASAR_1873 | 038136 | PSR038136 | CONSUMABLES | C | PD | 3000 | ERSA | OTHERS | CASING, ANNULAR, P/N 103C27019GGG019, MATERIAL: GGG40.3, TYPE/DIMENSIONS: 674 X 650 X 225; FOR CHEMICAL PUMP TYPE NKP 125-315/0, SERIAL NO. 920095/1, MFR: WERNERT-PUMPEN GMBH, GERMANY. | CASING, ANNULAR, P/N 103C27019GGG019, MATERIAL: GGG40.3, TYPE/DIMENSIONS: 674 X 650 X 225; FOR CHEMICAL PUMP TYPE NKP 125-315/0, SERIAL NO. 920095/1, MFR: WERNERT-PUMPEN GMBH, GERMANY. | PC | 103C27019GGG019 | 0003000366 | WERNERT H UND CO KG ORERHAUSENER ST | EX |  |  |  | URL NOT FOUND |  | WERNERT H UND CO KG ORERHAUSENER ST | 0003000366 |  |  | 103 |  | 103C27019GGG019 | CHEMICAL PUMP | NKP 125-315/0 |  |  | 920095/1 |  | CLEANSED | CASING | PUMP | TYPE | ANNULAR | PUMP SIZE | 125 X 315 | INLET CONNECTION |  | OUTLET CONNECTION |  | MATERIAL |  | MOUNTING TYPE |  | OVERALL SIZE | 674 X 650 X 225 MM | HAZARD CLASS |  | CERTIFICATION/STANDARD |  | ADDITIONAL FEATURES EN |  | ADDITIONAL FEATURES ES |  | ADDITIONAL FEATURES FR | [37 empty] | Production Completed
STP_005 | Data Enrichment | RYM | RYM | COMPLETED | 2022-12-03 | 2022-12-07 |  | CASING | PASAR_1874 | 104972 | PSR104972 | CONSUMABLES | C | PD | 5920 | ERSA | OTHERS | CASING, BEARING, P/N 14, MATERIAL: FC200; FOR PSA BLOWER TYPE 18A100X-Y-RTV, REFERENCE SECTION DWG. NO. T0773-05-01-E; MFR: KOGI CORPORATION, JAPAN | CASING, BEARING, P/N 14, MATERIAL: FC200; FOR PSA BLOWER TYPE 18A100X-Y-RTV, REFERENCE SECTION DWG. NO. T0773-05-01-E; MFR: KOGI CORPORATION, JAPAN | PC |  |  |  | EX |  |  |  | URL NOT FOUND |  | KOGI CORPORATION,JAPAN | 14 | [5 empty] | PSA BLOWER | 18A100X-Y-RTV |  | T0773-05-01-E |  |  | CLEANSED | CASING | No Modifier | TYPE | BEARING | SIZE |  | MATERIAL | GRADE FC200 | HAZARD CLASS |  | CERTIFICATION/STANDARD |  | ADDITIONAL FEATURES EN |  | ADDITIONAL FEATURES ES |  | ADDITIONAL FEATURES FR | [45 empty] | Production Completed
STP_005 | Data Enrichment | RYM | RYM | COMPLETED | 2022-12-03 | 2022-12-06 |  | CASING | PASAR_1875 | 053608 | PSR053608 | CONSUMABLES | C | PD | 5920 | ERSA | OTHERS | CASING, BLOWER, REF. DWG#: CN0536DD0305DC1-18, MFR: NERIN ENGR. | CASING, BLOWER, REF. DWG#: CN0536DD0305DC1-18, MFR: NERIN ENGR. | AY |  |  |  | EX |  |  | CHINA NERIN ENGINEERING CO., LTD. | URL NOT FOUND |  | NERIN ENGR | [9 empty] | CN0536DD0305DC1-18 |  |  | CLEANSED | CASING | No Modifier | TYPE | BLOWER | SIZE |  | MATERIAL |  | HAZARD CLASS |  | CERTIFICATION/STANDARD |  | ADDITIONAL FEATURES EN |  | ADDITIONAL FEATURES ES |  | ADDITIONAL FEATURES FR | [45 empty] | Production Completed
STP_005 | Data Enrichment | RYM | RYM | COMPLETED | 2022-12-03 | 2022-12-06 |  | CASING | PASAR_1876 | 040661 | PSR040661 | CONSUMABLES | C | PD | 3000 | ERSA | OTHERS | CASING, DRAIN RC1, MATERIAL: CAC402, POSITION NO.: 74, REFERENCE DWG NO.: RA-23992; FOR VACUUM PUMP, MODEL: TLIG-600WP, MFR: TAIKO KIKAI INDUSTRIES CO., LTD., JAPAN | CASING, DRAIN RC1, MATERIAL: CAC402, POSITION NO.: 74, REFERENCE DWG NO.: RA-23992; FOR VACUUM PUMP, MODEL: TLIG-600WP, MFR: TAIKO KIKAI INDUSTRIES CO., LTD., JAPAN | PC |  |  |  | EX |  |  |  | URL NOT FOUND |  | TAIKO KIKAI INDUSTRIES CO.,LTD.,JAPAN | [6 empty] | VACUUM PUMP | TLIG-600WP |  | RA-23992 |  |  | CLEANSED | CASING | PUMP | TYPE | DRAIN | PUMP SIZE |  | INLET CONNECTION |  | OUTLET CONNECTION | RC1 | MATERIAL | JIS CAC 402 | MOUNTING TYPE |  | OVERALL SIZE |  | HAZARD CLASS |  | CERTIFICATION/STANDARD |  | ADDITIONAL FEATURES EN | POS:74 | ADDITIONAL FEATURES ES |  | ADDITIONAL FEATURES FR | [37 empty] | Production Completed
STP_005 | Data Enrichment | RYM | RYM | COMPLETED | 2022-12-03 | 2022-12-06 |  | CASING | PASAR_1877 | 040671 | PSR040671 | CONSUMABLES | C | PD | 3000 | ERSA | OTHERS | CASING, DRAIN, RC1, MATERIAL: CAC402, POSITION NO.: 74, REFERENCE DWG NO.: RA-23993; FOR VACUUM PUMP, MODEL: LIMG-500WP, MFR: TAIKO KIKAI INDUSTRIES CO., LTD., JAPAN | CASING, DRAIN, RC1, MATERIAL: CAC402, POSITION NO.: 74, REFERENCE DWG NO.: RA-23993; FOR VACUUM PUMP, MODEL: LIMG-500WP, MFR: TAIKO KIKAI INDUSTRIES CO., LTD., JAPAN | PC |  |  |  | EX |  |  |  | URL NOT FOUND |  | TAIKO KIKAI INDUSTRIES CO.,LTD.,JAPAN | [6 empty] | VACUUM PUMP | LIMG-500WP |  | RA-23993 |  |  | CLEANSED | CASING | PUMP | TYPE | DRAIN | PUMP SIZE |  | INLET CONNECTION |  | OUTLET CONNECTION | RC1 | MATERIAL | JIS CAC 402 | MOUNTING TYPE |  | OVERALL SIZE |  | HAZARD CLASS |  | CERTIFICATION/STANDARD |  | ADDITIONAL FEATURES EN | POS:74 | ADDITIONAL FEATURES ES |  | ADDITIONAL FEATURES FR | [37 empty] | Production Completed
STP_005 | Data Enrichment | RYM | RYM | COMPLETED | 2022-12-03 | 2022-12-06 |  | CASING | PASAR_1878 | 041253 | PSR041253 | CONSUMABLES | C | PD | 3000 | ERSA | OTHERS | CASING, HIGH, BEARING, SPARE CODE: A0316.12.17, POSITION NO.: 7, REFERENCE DRAWING NO.: FYUC30-1500.0; FOR ENGINEER PLASTIC LEED SPEED SUBMERSIBLE PUMP (MELT PIT PUMP); MFR: YIXING LINGGU PLASTIC EQUIPMENT CO., LTD | CASING, HIGH, BEARING, SPARE CODE: A0316.12.17, POSITION NO.: 7, REFERENCE DRAWING NO.: FYUC30-1500.0; FOR ENGINEER PLASTIC LEED SPEED SUBMERSIBLE PUMP (MELT PIT PUMP); MFR: YIXING LINGGU PLASTIC EQUIPMENT CO., LTD | PC |  |  |  | EX |  |  |  | URL NOT FOUND |  | YIXING LINGGU PLASTIC EQUIPMENT CO LTD | [6 empty] | ENGINEER PLASTIC LEED SPEED SUBMERSIBLE PUMP (MELT PIT PUMP) | FYUC30-1500.0 |  |  |  |  | CLEANSED | CASING | PUMP | TYPE | HIGH,BEARING | PUMP SIZE |  | INLET CONNECTION |  | OUTLET CONNECTION |  | MATERIAL |  | MOUNTING TYPE |  | OVERALL SIZE |  | HAZARD CLASS |  | CERTIFICATION/STANDARD |  | ADDITIONAL FEATURES EN | POS:7,SPARE CODE:A0316.12.17 | ADDITIONAL FEATURES ES |  | ADDITIONAL FEATURES FR | [37 empty] | Production Completed
STP_005 | Data Enrichment | RYM | RYM | COMPLETED | 2022-12-03 | 2022-12-06 |  | CASING | PASAR_1879 | 106772 | PSR106772 | CONSUMABLES | B | PD | 5920 | ERSA | OTHERS | CASING, LEVER, P/N 48, DRAWING NO. 3937702; FOR JOUSIVASARA SPRING HAMMER MODEL: FW 2000, REFERENCE SPARE PARTS DRAWING NO.: 6140841, MFR: FOSTER WHEELER | CASING, LEVER, P/N 48, DRAWING NO. 3937702; FOR JOUSIVASARA SPRING HAMMER MODEL: FW 2000, REFERENCE SPARE PARTS DRAWING NO.: 6140841, MFR: FOSTER WHEELER | PR |  |  |  | EX |  |  |  | URL NOT FOUND |  | FOSTER WHEELER | 48 | [8 empty] | 3937702¦6140841 |  |  | CLEANSED | CASING | No Modifier | TYPE | LEVER | SIZE |  | MATERIAL |  | HAZARD CLASS |  | CERTIFICATION/STANDARD |  | ADDITIONAL FEATURES EN | FOR JOUSIVASARA SPRING HAMMER MODEL:FW 2000 | ADDITIONAL FEATURES ES |  | ADDITIONAL FEATURES FR | [45 empty] | Production Completed
STP_005 | Data Enrichment | RYM | RYM | COMPLETED | 2022-12-03 | 2022-12-06 |  | CASING | PASAR_1880 | 041262 | PSR041262 | CONSUMABLES | C | PD | 3000 | ERSA | OTHERS | CASING, LOW, BEARING, SPARE CODE: A0316.12.22, POSITION NO.: 20, REFERENCE DRAWING NO.: FYUC30-1500.0; FOR ENGINEER PLASTIC LEED SPEED SUBMERSIBLE PUMP (MELT PIT PUMP); MFR: YIXING LINGGU PLASTIC EQUIPMENT CO., LTD | CASING, LOW, BEARING, SPARE CODE: A0316.12.22, POSITION NO.: 20, REFERENCE DRAWING NO.: FYUC30-1500.0; FOR ENGINEER PLASTIC LEED SPEED SUBMERSIBLE PUMP (MELT PIT PUMP); MFR: YIXING LINGGU PLASTIC EQUIPMENT CO., LTD | PC |  |  |  | EX |  |  |  | URL NOT FOUND |  | YIXING LINGGU PLASTIC EQUIPMENT CO LTD | [6 empty] | ENGINEER PLASTIC LEED SPEED SUBMERSIBLE PUMP (MELT PIT PUMP) | FYUC30-1500.0 |  |  |  |  | CLEANSED | CASING | PUMP | TYPE | LOW,BEARING | PUMP SIZE |  | INLET CONNECTION |  | OUTLET CONNECTION |  | MATERIAL |  | MOUNTING TYPE |  | OVERALL SIZE |  | HAZARD CLASS |  | CERTIFICATION/STANDARD |  | ADDITIONAL FEATURES EN | POS:20,SPARE CODE:A0316.12.22 | ADDITIONAL FEATURES ES |  | ADDITIONAL FEATURES FR | [37 empty] | Production Completed
STP_005 | Data Enrichment | RYM | RYM | COMPLETED | 2022-12-03 | 2022-12-07 | URL FOR MATERIAL REF | CASING | PASAR_1881 | 027532 | PSR027532 | CRITICAL | B | PD | 3000 | UNBW | CAPITAL | CASING, LOWER, P/N 203, FOR SEAWATER INTAKE PUMP, MATERIAL: NI RESIST O2, PUMP TYPE: 600 x 350, REF. DWG NO.: P2-46557, ORDER NO.: 16-1150-1, MFR: KUBOTA, LTD. | CASING, LOWER, P/N 203, FOR SEAWATER INTAKE PUMP, MATERIAL: NI RESIST O2, PUMP TYPE: 600 x 350, REF. DWG NO.: P2-46557, ORDER NO.: 16-1150-1, MFR: KUBOTA, LTD. | PC |  |  |  | EX |  |  |  | http://www.tecnosuiza.cl/archivos/documento-tecnosuiza-1388771564.pdf |  | KUBOTA,LTD | 203 | [5 empty] | SEAWATER INTAKE PUMP ORDER NO:16-1150-1 |  |  | P2-46557 |  |  | CLEANSED | CASING | PUMP | TYPE | LOWER | PUMP SIZE | 600 X 350 | INLET CONNECTION |  | OUTLET CONNECTION |  | MATERIAL | NI-RESIST O2 | MOUNTING TYPE |  | OVERALL SIZE |  | HAZARD CLASS |  | CERTIFICATION/STANDARD |  | ADDITIONAL FEATURES EN |  | ADDITIONAL FEATURES ES |  | ADDITIONAL FEATURES FR | [37 empty] | Production Completed
STP_005 | Data Enrichment | RYM | RYM | COMPLETED | 2022-12-03 | 2022-12-06 |  | CASING | PASAR_1882 | 945260 | PSR945260 | CRITICAL | B | PD | 3000 | ERSA | OTHERS | CASING, P/N 01, MATERIAL: FC 200, FOR PSA VACUUM PUMP TYPE LIG-650 WP, REFERENCE DWG. NO. RA-23303, MFR: TAIKO KIKAI INDUSTRIES CO., LTD., JAPAN | CASING, P/N 01, MATERIAL: FC 200, FOR PSA VACUUM PUMP TYPE LIG-650 WP, REFERENCE DWG. NO. RA-23303, MFR: TAIKO KIKAI INDUSTRIES CO., LTD., JAPAN | PC |  |  |  | EX |  |  |  | URL NOT FOUND |  | TAIKO KIKAI INDUSTRIES CO.,LTD.,JAPAN | 01 | [5 empty] | PSA VACUUM PUMP | LIG-650 WP |  | RA-23303 |  |  | CLEANSED | CASING | PUMP | TYPE |  | PUMP SIZE |  | INLET CONNECTION |  | OUTLET CONNECTION |  | MATERIAL | CAST IRON GRADE FC 200 | MOUNTING TYPE |  | OVERALL SIZE |  | HAZARD CLASS |  | CERTIFICATION/STANDARD |  | ADDITIONAL FEATURES EN |  | ADDITIONAL FEATURES ES |  | ADDITIONAL FEATURES FR | [37 empty] | Production Completed
STP_005 | Data Enrichment | RYM | RYM | COMPLETED | 2022-12-03 | 2022-12-06 |  | CASING | PASAR_1883 | 945291 | PSR945291 | CRITICAL | B | PD | 3000 | ERSA | OTHERS | CASING, P/N 01, MATERIAL: FC200, FOR PSA VACUUM PUMP TYPE LIMG-545WP, REFERENCE DWG. NO. RA-23304, MFR: TAIKO KIKAI INDUSTRIES CO., LTD., JAPAN | CASING, P/N 01, MATERIAL: FC200, FOR PSA VACUUM PUMP TYPE LIMG-545WP, REFERENCE DWG. NO. RA-23304, MFR: TAIKO KIKAI INDUSTRIES CO., LTD., JAPAN | PC |  |  |  | EX |  |  |  | URL NOT FOUND |  | TAIKO KIKAI INDUSTRIES CO.,LTD.,JAPAN | 01 | [5 empty] | PSA VACUUM PUMP | LIMG-545WP |  | RA-23304 |  |  | CLEANSED | CASING | PUMP | TYPE |  | PUMP SIZE |  | INLET CONNECTION |  | OUTLET CONNECTION |  | MATERIAL | CAST IRON GRADE FC 200 | MOUNTING TYPE |  | OVERALL SIZE |  | HAZARD CLASS |  | CERTIFICATION/STANDARD |  | ADDITIONAL FEATURES EN |  | ADDITIONAL FEATURES ES |  | ADDITIONAL FEATURES FR | [37 empty] | Production Completed
STP_005 | Data Enrichment | RYM | RYM | COMPLETED | 2022-12-03 | 2022-12-06 |  | CASING | PASAR_1884 | 049873 | PSR049873 | CONSUMABLES | C | PD | 3000 | ERSA | OTHERS | CASING, P/N 1, MODEL: SEH300-400, FOR COOLING WATER BOOSTER PUMP, Q:1353m3/h, H:12m, MFR: SHANDONG SHUANGLUN EMMECOM PUMP CO.,LTD | CASING, P/N 1, MODEL: SEH300-400, FOR COOLING WATER BOOSTER PUMP, Q:1353m3/h, H:12m, MFR: SHANDONG SHUANGLUN EMMECOM PUMP CO.,LTD | PC |  |  |  | EX |  |  |  | URL NOT FOUND |  | SHANDONG SHUANGLUN EMMECOM PUMP CO.,LTD | 1 | [5 empty] | COOLING WATER BOOSTER PUMP,FLOWRATE:1353 M3/HR,HEIGHT:12 M | SEH300-400 |  |  |  |  | CLEANSED | CASING | PUMP | TYPE |  | PUMP SIZE |  | INLET CONNECTION |  | OUTLET CONNECTION |  | MATERIAL |  | MOUNTING TYPE |  | OVERALL SIZE |  | HAZARD CLASS |  | CERTIFICATION/STANDARD |  | ADDITIONAL FEATURES EN |  | ADDITIONAL FEATURES ES |  | ADDITIONAL FEATURES FR | [37 empty] | Production Completed
STP_005 | Data Enrichment | RYM | RYM | COMPLETED | 2022-12-03 | 2022-12-07 |  | CASING | PASAR_1885 | 054887 | PSR054887 | CONSUMABLES | C | PD | 4070 | ERSA | OTHERS | CASING, P/N 10, MATERIAL: STAINLESS STEEL, FOR FORCED DRAFT FAN OF AUXILIARY BOILER, TYPE: 6SMP20N(0), SERIAL NO.: RB42118-01, CAPACITY: 235 M3/MIN, 465 MMAQ AT 27 DEG. C; MFR: EBARA CORPORATION | CASING, P/N 10, MATERIAL: STAINLESS STEEL, FOR FORCED DRAFT FAN OF AUXILIARY BOILER, TYPE: 6SMP20N(0), SERIAL NO.: RB42118-01, CAPACITY: 235 M3/MIN, 465 MMAQ AT 27 DEG. C; MFR: EBARA CORPORATION | PC |  |  |  | EX |  |  |  | URL NOT FOUND |  | EBARA CORPORATION | 10 | [5 empty] | FORCED DRAFT FAN OF AUXILIARY BOILER,CAPACITY:235 M3/MIN,465 MM AQ AT 27 DEG C | 6SMP20N(0) |  |  | RB42118-01 |  | CLEANSED | CASING | No Modifier | TYPE |  | SIZE |  | MATERIAL | STAINLESS STEEL | HAZARD CLASS |  | CERTIFICATION/STANDARD |  | ADDITIONAL FEATURES EN |  | ADDITIONAL FEATURES ES |  | ADDITIONAL FEATURES FR | [45 empty] | Production Completed
STP_005 | Data Enrichment | RYM | RYM | COMPLETED | 2022-12-03 | 2022-12-07 |  | CASING | PASAR_1886 | 040789 | PSR040789 | CONSUMABLES | C | PD | 5920 | ERSA | OTHERS | CASING, P/N 14.631.12D.01C, MATERIAL: Q235-A, POSITION NO.: 7, DRAWING NO.: 14.631.12D.00ZC; FOR SETTLE FAN, MFR: XI'AN CASVENT BLOWER CO.,LTD | CASING, P/N 14.631.12D.01C, MATERIAL: Q235-A, POSITION NO.: 7, DRAWING NO.: 14.631.12D.00ZC; FOR SETTLE FAN, MFR: XI'AN CASVENT BLOWER CO.,LTD | PC |  |  |  | EX |  |  |  | URL NOT FOUND |  | XI'AN CASVENT BLOWER CO.,LTD | 14.631.12D.01C | [5 empty] | SETTLE FAN |  |  | 14.631.12D.00ZC |  |  | CLEANSED | CASING | No Modifier | TYPE |  | SIZE |  | MATERIAL | STEEL GRADE Q235-A | HAZARD CLASS |  | CERTIFICATION/STANDARD |  | ADDITIONAL FEATURES EN | POS:7 | ADDITIONAL FEATURES ES |  | ADDITIONAL FEATURES FR | [45 empty] | Production Completed
STP_005 | Data Enrichment | RYM | RYM | COMPLETED | 2022-12-03 | 2022-12-06 |  | CASING | PASAR_1887 | 050705 | PSR050705 | CONSUMABLES | C | PD | 3000 | UNBW | CAPITAL | CASING, P/N 54, MATERIAL: JSB-2, FOR PUMP TYPE: JHB1150-24; JHB SERIES HIGH-TEMPERATURE CONCENTRATED SULFURIC ACID SUBMERGED PUMP PU-0504-CP-01, Q: 1150 m3/H, H: 24 m, MFR: KUNMING JIAHE SCIENCE & TECH. CO. LTD | CASING, P/N 54, MATERIAL: JSB-2, FOR PUMP TYPE: JHB1150-24; JHB SERIES HIGH-TEMPERATURE CONCENTRATED SULFURIC ACID SUBMERGED PUMP PU-0504-CP-01, Q: 1150 m3/H, H: 24 m, MFR: KUNMING JIAHE SCIENCE & TECH. CO. LTD | PC |  |  |  | EX |  |  |  | URL NOT FOUND |  | KUNMING JIAHE SCIENCE & TECH. CO. LTD | 54 | [5 empty] | JHB SERIES HIGH-TEMPERATURE CONCENTRATED SULFURIC ACID SUBMERGED PUMP PU-0504-CP-01,FLOW RATE:1150 M3/HR,HEIGHT:24 M,JSB-2 | JHB1150-24 |  |  |  |  | CLEANSED | CASING | PUMP | TYPE |  | PUMP SIZE |  | INLET CONNECTION |  | OUTLET CONNECTION |  | MATERIAL |  | MOUNTING TYPE |  | OVERALL SIZE |  | HAZARD CLASS |  | CERTIFICATION/STANDARD |  | ADDITIONAL FEATURES EN |  | ADDITIONAL FEATURES ES |  | ADDITIONAL FEATURES FR | [37 empty] | Production Completed
STP_005 | Data Enrichment | RYM | RYM | COMPLETED | 2022-12-03 | 2022-12-06 |  | CASING | PASAR_1888 | 050360 | PSR050360 | CONSUMABLES | B | PD | 3000 | UNBW | CAPITAL | CASING, P/N 54, MATERIAL: JSB-2, FOR PUMP TYPE: JHB1400-24; JHB SERIES HIGH-TEMPERATURE CONCENTRATED SULFURIC ACID SUBMERGED PUMP PU-0504-CP-02, Q: 1400 m3/H, H: 24 m, MFR: KUNMING JIAHE SCIENCE & TECH. CO. LTD | CASING, P/N 54, MATERIAL: JSB-2, FOR PUMP TYPE: JHB1400-24; JHB SERIES HIGH-TEMPERATURE CONCENTRATED SULFURIC ACID SUBMERGED PUMP PU-0504-CP-02, Q: 1400 m3/H, H: 24 m, MFR: KUNMING JIAHE SCIENCE & TECH. CO. LTD | PC |  |  |  | EX |  |  |  | URL NOT FOUND |  | KUNMING JIAHE SCIENCE & TECH. CO. LTD | 54 | [5 empty] | JHB SERIES HIGH-TEMPERATURE CONCENTRATED SULFURIC ACID SUBMERGED PUMP PU-0504-CP-02,FLOW RATE:1400 M3/HR,HEIGHT:24 M,JSB-2 | JHB1400-24 |  |  |  |  | CLEANSED | CASING | PUMP | TYPE |  | PUMP SIZE |  | INLET CONNECTION |  | OUTLET CONNECTION |  | MATERIAL |  | MOUNTING TYPE |  | OVERALL SIZE |  | HAZARD CLASS |  | CERTIFICATION/STANDARD |  | ADDITIONAL FEATURES EN |  | ADDITIONAL FEATURES ES |  | ADDITIONAL FEATURES FR | [37 empty] | Production Completed
STP_005 | Data Enrichment | RYM | RYM | COMPLETED | 2022-12-03 | 2022-12-06 |  | CASING | PASAR_1889 | 049567 | PSR049567 | CONSUMABLES | C | PD | 3000 | ERSA | OTHERS | CASING, P/N 7, FOR PUMP TYPE: JSB40-30; FOR PA VERTICAL PUMP PU-0504-CP-04, Q: 45 m3/H, H: 45 m, MFR: DALIAN JINSHAN ACID PROOF PUMP CO.,LTD | CASING, P/N 7, FOR PUMP TYPE: JSB40-30; FOR PA VERTICAL PUMP PU-0504-CP-04, Q: 45 m3/H, H: 45 m, MFR: DALIAN JINSHAN ACID PROOF PUMP CO.,LTD | PC |  |  |  | EX |  |  |  | URL NOT FOUND |  | DALIAN JINSHAN ACID PROOF PUMP CO.,LTD | 7 | [5 empty] | PA VERTICAL PUMP PU-0504-CP-04,FLOW RATE:45 M3/HR,HEIGHT:45 M,MFR:DALIAN JINSHAN ACID PROOF PUMP CO.,LTD | JSB40-30 |  |  |  |  | CLEANSED | CASING | PUMP | TYPE |  | PUMP SIZE |  | INLET CONNECTION |  | OUTLET CONNECTION |  | MATERIAL |  | MOUNTING TYPE |  | OVERALL SIZE |  | HAZARD CLASS |  | CERTIFICATION/STANDARD |  | ADDITIONAL FEATURES EN |  | ADDITIONAL FEATURES ES |  | ADDITIONAL FEATURES FR | [37 empty] | Production Completed
STP_005 | Data Enrichment | RYM | RYM | COMPLETED | 2022-12-03 | 2022-12-06 |  | CASING | PASAR_1890 | 050322 | PSR050322 | CONSUMABLES | C | PD | 3000 | UNBW | CAPITAL | CASING, P/N 7, FOR PUMP TYPE: JSB780-30; FOR FAT VERTICAL PUMP PU-0504-CP-03, Q: 750 m3/H, H: 24 m, MFR: DALIAN JINSHAN ACID PROOF PUMP CO.,LTD | CASING, P/N 7, FOR PUMP TYPE: JSB780-30; FOR FAT VERTICAL PUMP PU-0504-CP-03, Q: 750 m3/H, H: 24 m, MFR: DALIAN JINSHAN ACID PROOF PUMP CO.,LTD | PC |  |  |  | EX |  |  |  | URL NOT FOUND |  | DALIAN JINSHAN ACID PROOF PUMP CO.,LTD | 7 | [5 empty] | FAT VERTICAL PUMP PU-0504-CP-03,FLOW RATE:750 M3/HR,HEIGHT:24 M | JSB780-30 |  |  |  |  | CLEANSED | CASING | PUMP | TYPE |  | PUMP SIZE |  | INLET CONNECTION |  | OUTLET CONNECTION |  | MATERIAL |  | MOUNTING TYPE |  | OVERALL SIZE |  | HAZARD CLASS |  | CERTIFICATION/STANDARD |  | ADDITIONAL FEATURES EN |  | ADDITIONAL FEATURES ES |  | ADDITIONAL FEATURES FR | [37 empty] | Production Completed
STP_005 | Data Enrichment | RYM | RYM | COMPLETED | 2022-12-03 | 2022-12-06 |  | CASING | PASAR_1891 | 045725 | PSR045725 | CONSUMABLES | C | PD | 3000 | ERSA | OTHERS | CASING, PUMP, FOR PUMP TYPE: 65FDU-50-K/KF; EQUIPMENT NO.: 0511.5; FOR RECYCLED WATER PUMP: PU-0511-WD-04, FLOWRATE: 52 M3/HR; HEAD: 52 M; SPEED: 1800 RPM; MFR: YIXING LINGGU PLASTIC EQUIPMENT CO.,LTD. | CASING, PUMP, FOR PUMP TYPE: 65FDU-50-K/KF; EQUIPMENT NO.: 0511.5; FOR RECYCLED WATER PUMP: PU-0511-WD-04, FLOWRATE: 52 M3/HR; HEAD: 52 M; SPEED: 1800 RPM; MFR: YIXING LINGGU PLASTIC EQUIPMENT CO.,LTD. | PC |  |  |  | EX |  |  |  | URL NOT FOUND |  | YIXING LINGGU PLASTIC EQUIPMENT CO.,LTD | [6 empty] | RECYCLED WATER PUMP PU-0511-WD-04,EQUIPMENT NO:0511.5,FLOWRATE:52 M3/HR,HEAD:52 M,SPEED:1800 RPM | 65FDU-50-K/KF |  |  |  |  | CLEANSED | CASING | PUMP | TYPE |  | PUMP SIZE |  | INLET CONNECTION |  | OUTLET CONNECTION |  | MATERIAL |  | MOUNTING TYPE |  | OVERALL SIZE |  | HAZARD CLASS |  | CERTIFICATION/STANDARD |  | ADDITIONAL FEATURES EN |  | ADDITIONAL FEATURES ES |  | ADDITIONAL FEATURES FR | [37 empty] | Production Completed
STP_005 | Data Enrichment | RYM | RYM | COMPLETED | 2022-12-03 | 2022-12-06 | URL FOR MATERIAL REF | CASING | PASAR_1892 | 283745 | PSR283745 | CONSUMABLES | C | PD | 3000 | UNBW | CAPITAL | PSRLT-9.87-MN-CASING, PUMP, P/N 1, MATERIAL: PILON 2, FOR PRODUCT ACID PUMP TYPE FS-104A; CAP: 65 M3/HR; MFR: MAZDA PUMP MFG. CO., LTD., JAPAN; REFERENCE MESCO DWG. NO. JM51001 | CASING, PUMP, P/N 1, MATERIAL: PILON 2, FOR PRODUCT ACID PUMP TYPE FS-104A; CAP: 65 M3/HR; MFR: MAZDA PUMP MFG. CO., LTD., JAPAN; REFERENCE MESCO DWG. NO. JM51001 | PC |  |  |  | EX | MAZDA PUMP MFG. CO., LTD., JAPAN | P/N: 1 | MESCO, INC. | https://mazdapump.co.jp/mazda_cms/wp-content/uploads/2020/10/catalog_english2020.pdf |  | MAZDA PUMP MFG. CO.,LTD.,JAPAN | 1 | [5 empty] | ACID PUMP,FLOWRATE:65 M3/HR | FS-104A |  | JM51001 |  |  | CLEANSED | CASING | PUMP | TYPE |  | PUMP SIZE |  | INLET CONNECTION |  | OUTLET CONNECTION |  | MATERIAL | PILON 2 | MOUNTING TYPE |  | OVERALL SIZE |  | HAZARD CLASS |  | CERTIFICATION/STANDARD |  | ADDITIONAL FEATURES EN |  | ADDITIONAL FEATURES ES |  | ADDITIONAL FEATURES FR | [37 empty] | Production Completed
STP_005 | Data Enrichment | RYM | RYM | COMPLETED | 2022-12-03 | 2022-12-06 | URL FOR MATERIAL REF | CASING | PASAR_1893 | 283869 | PSR283869 | CRITICAL | B | PD | 5920 | ERSA | OTHERS | CASING, PUMP, P/N 1, MATERIAL: PILON 5, ACID CIRCULATION TOWER PUMP TYPE FS-3506A, HEAD: 25 M, CAPACITY: 850 M3/H, SPEED: 1170 RPM, MMS/MESCO DWG. NO. JM 50001, MANUFACTURER: MAZDA PUMP MFG. CO., LTD., JAPAN. | CASING, PUMP, P/N 1, MATERIAL: PILON 5, ACID CIRCULATION TOWER PUMP TYPE FS-3506A, HEAD: 25 M, CAPACITY: 850 M3/H, SPEED: 1170 RPM, MMS/MESCO DWG. NO. JM 50001, MANUFACTURER: MAZDA PUMP MFG. CO., LTD., JAPAN. | PC |  |  |  | EX | MAZDA PUMP MFG. CO., LTD., JAPAN. | P/N: 1 |  | https://mazdapump.co.jp/mazda_cms/wp-content/uploads/2020/10/catalog_english2020.pdf |  | MAZDA PUMP MFG. CO.,LTD.,JAPAN | 1 | [5 empty] | ACID CIRCULATION TOWER PUMP,HEAD:25 M,FLORATE:850 M3/HR,SPEED:1170 RPM | FS-3506A |  | JM 50001 |  |  | CLEANSED | CASING | PUMP | TYPE |  | PUMP SIZE |  | INLET CONNECTION |  | OUTLET CONNECTION |  | MATERIAL | PILON 5 | MOUNTING TYPE |  | OVERALL SIZE |  | HAZARD CLASS |  | CERTIFICATION/STANDARD |  | ADDITIONAL FEATURES EN |  | ADDITIONAL FEATURES ES |  | ADDITIONAL FEATURES FR | [37 empty] | Production Completed
STP_005 | Data Enrichment | RYM | RYM | COMPLETED | 2022-12-03 | 2022-12-06 |  | CASING | PASAR_1894 | 014535 | PSR014535 | CONSUMABLES | C | ND | 3000 | UNBW | CAPITAL | CASING, PUMP, P/N 101, MATERIAL: UHMW-PE, IDENTIFICATION NO.: 101D31265PEK019; FOR CHEMICAL PUMP TYPE: NEPS, SIZE: 250-200-400, SERIAL NO. 12.0721/4-8, MFR: WERNERT PUMPEN GMBH, GERMANY | CASING, PUMP, P/N 101, MATERIAL: UHMW-PE, IDENTIFICATION NO.: 101D31265PEK019; FOR CHEMICAL PUMP TYPE: NEPS, SIZE: 250-200-400, SERIAL NO. 12.0721/4-8, MFR: WERNERT PUMPEN GMBH, GERMANY | PC | 101, IDENTIFICATION : 101D31265PEK019 | 0003000366 | WERNERT H UND CO KG ORERHAUSENER ST | EX |  |  | WERNERT - PUMPEN GMBH | https://lyma.com/wp-content/uploads/2020/03/wernert-pumpen_horisontal_centrifugalpump_typ_ne-Broschyr_ENG_0.pdf |  | WERNERT H UND CO KG ORERHAUSENER ST | 101 |  |  | 101D31265PEK019 |  | 0003000366 | CHEMICAL PUMP | NEPS 250-200-400 |  |  | 12.0721/4-8 |  | CLEANSED | CASING | PUMP | TYPE |  | PUMP SIZE | 250 X 200 MM | INLET CONNECTION |  | OUTLET CONNECTION |  | MATERIAL | UHMW-PE | MOUNTING TYPE |  | OVERALL SIZE |  | HAZARD CLASS |  | CERTIFICATION/STANDARD |  | ADDITIONAL FEATURES EN |  | ADDITIONAL FEATURES ES |  | ADDITIONAL FEATURES FR | [37 empty] | Production Completed
STP_005 | Data Enrichment | RYM | RYM | COMPLETED | 2022-12-03 | 2022-12-06 |  | CASING | PASAR_1895 | 014508 | PSR014508 | CONSUMABLES | C | PD | 3000 | ERSA | OTHERS | CASING, PUMP, P/N 101, MATERIAL: UHMW-PE, IDENTIFICATION NO.: 101L28020PEK039, FOR CHEMICAL PUMP TYPE: NEPO, SIZE: 200-150-250, SERIAL NO. 12.0721/1-3 , MFR: WERNERT PUMPEN GMBH, GERMANY | CASING, PUMP, P/N 101, MATERIAL: UHMW-PE, IDENTIFICATION NO.: 101L28020PEK039, FOR CHEMICAL PUMP TYPE: NEPO, SIZE: 200-150-250, SERIAL NO. 12.0721/1-3 , MFR: WERNERT PUMPEN GMBH, GERMANY | PC | 101, IDENTIFICATION : 101L28020PEK039 | 0003000366 | WERNERT H UND CO KG ORERHAUSENER ST | EX |  |  | WERNERT - PUMPEN GMBH | https://lyma.com/wp-content/uploads/2020/03/wernert-pumpen_horisontal_centrifugalpump_typ_ne-Broschyr_ENG_0.pdf |  | WERNERT H UND CO KG ORERHAUSENER ST | 101 |  |  | 101L28020PEK039 |  | 0003000366 | CHEMICAL PUMP | NEPO 200-150-250 |  |  | 12.0721/1-3 |  | CLEANSED | CASING | PUMP | TYPE |  | PUMP SIZE | 200 X 150 MM | INLET CONNECTION |  | OUTLET CONNECTION |  | MATERIAL | UHMW-PE | MOUNTING TYPE |  | OVERALL SIZE |  | HAZARD CLASS |  | CERTIFICATION/STANDARD |  | ADDITIONAL FEATURES EN |  | ADDITIONAL FEATURES ES |  | ADDITIONAL FEATURES FR | [37 empty] | Production Completed
STP_005 | Data Enrichment | RYM | RYM | COMPLETED | 2022-12-03 | 2022-12-06 |  | CASING | PASAR_1896 | 102025 | PSR102025 | CONSUMABLES | C | PD | 3000 | ERSA | OTHERS | CASING, PUMP, P/N 101, MATERIAL: UHMW-PE, IDENT-NO. 101L28062PEH519; DIMENSIONS: 355X400X148; FOR CHEMICAL PUMP TYPE/SIZE NEPO 65-40-250 WTQ Q1Q1TT GV; SECTIONAL DRAWING NO. S 0777.002; MANUFACTURER: WERNERT-PUMPEN GmbH, GERMANY | CASING, PUMP, P/N 101, MATERIAL: UHMW-PE, IDENT-NO. 101L28062PEH519; DIMENSIONS: 355X400X148; FOR CHEMICAL PUMP TYPE/SIZE NEPO 65-40-250 WTQ Q1Q1TT GV; SECTIONAL DRAWING NO. S 0777.002; MANUFACTURER: WERNERT-PUMPEN GmbH, GERMANY | PC | P/N: 101, IDENT-NO. 101L28062PEH519 | 0003000366 | WERNERT H UND CO KG ORERHAUSENER ST | EX |  |  |  | https://lyma.com/wp-content/uploads/2020/03/wernert-pumpen_horisontal_centrifugalpump_typ_ne-Broschyr_ENG_0.pdf |  | WERNERT H UND CO KG ORERHAUSENER ST | 101 |  |  | 101L28062PEH519 |  | 0003000366 | CHEMICAL PUMP WTQ Q1Q1TT GV | NEPO 65-40-250 |  | S 0777.002 |  |  | CLEANSED | CASING | PUMP | TYPE |  | PUMP SIZE | 65 X 40 MM | INLET CONNECTION |  | OUTLET CONNECTION |  | MATERIAL | UHMW-PE | MOUNTING TYPE |  | OVERALL SIZE | 355 X 400 X 148 MM | HAZARD CLASS |  | CERTIFICATION/STANDARD |  | ADDITIONAL FEATURES EN |  | ADDITIONAL FEATURES ES |  | ADDITIONAL FEATURES FR | [37 empty] | Production Completed
STP_005 | Data Enrichment | RYM | RYM | COMPLETED | 2022-12-03 | 2022-12-06 |  | CASING | PASAR_1897 | 038125 | PSR038125 | CONSUMABLES | C | PD | 3000 | ERSA | OTHERS | CASING, PUMP, P/N 101G27021PEK019, SEMI-OPEN IMPELLER, 55 MM BLADE HEIGHT, MATERIAL: UHMW-PE+St37.0, TYPE/DIMENSIONS: 564 X 642 X 265; FOR CHEMICAL PUMP TYPE NKP 125-315/0, SERIAL NO. 920095/1, MFR: WERNERT-PUMPEN GMBH, GERMANY. | CASING, PUMP, P/N 101G27021PEK019, SEMI-OPEN IMPELLER, 55 MM BLADE HEIGHT, MATERIAL: UHMW-PE+St37.0, TYPE/DIMENSIONS: 564 X 642 X 265; FOR CHEMICAL PUMP TYPE NKP 125-315/0, SERIAL NO. 920095/1, MFR: WERNERT-PUMPEN GMBH, GERMANY. | PC | 101G27021PEK019 | 0003000366 | WERNERT H UND CO KG ORERHAUSENER ST | EX |  |  |  | URL NOT FOUND |  | WERNERT H UND CO KG ORERHAUSENER ST | 101G27021PEK019 |  |  |  |  | 0003000366 | CHEMICAL PUMP | NKP 125-315/0 |  | 920095/1 |  |  | CLEANSED | CASING | PUMP | TYPE | SEMI OPEN IMMPELLER | PUMP SIZE |  | INLET CONNECTION |  | OUTLET CONNECTION |  | MATERIAL | UHMW-PE,GRADE ST 37-0 | MOUNTING TYPE |  | OVERALL SIZE | 564 X 642 X 265 MM | HAZARD CLASS |  | CERTIFICATION/STANDARD |  | ADDITIONAL FEATURES EN | BLADE HEIGHT:55 MM | ADDITIONAL FEATURES ES |  | ADDITIONAL FEATURES FR | [37 empty] | Production Completed
STP_005 | Data Enrichment | RYM | RYM | COMPLETED | 2022-12-03 | 2022-12-06 |  | CASING | PASAR_1898 | 052874 | PSR052874 | CONSUMABLES | C | PD | 5920 | ERSA | OTHERS | CASING, PUMP, P/N 14, MODEL NO.: 65FDU-54-25/40-C3, DRAWING NO.: FDU30C3.0, FOR PU-0316-CP-02, MFR: YIXING LINGGU PLASTIC EQUIPMENT CO. | CASING, PUMP, P/N 14, MODEL NO.: 65FDU-54-25/40-C3, DRAWING NO.: FDU30C3.0, FOR PU-0316-CP-02, MFR: YIXING LINGGU PLASTIC EQUIPMENT CO. | PC |  |  |  | EX |  |  |  | URL NOT FOUND |  | YIXING LINGGU PLASTIC EQUIPMENT CO | 14 | 65FDU-54-25/40-C3 |  |  |  |  | PUMP PU-0316-CP-02 |  |  | FDU30C3.0 |  |  | CLEANSED | CASING | PUMP | TYPE |  | PUMP SIZE |  | INLET CONNECTION |  | OUTLET CONNECTION |  | MATERIAL |  | MOUNTING TYPE |  | OVERALL SIZE |  | HAZARD CLASS |  | CERTIFICATION/STANDARD |  | ADDITIONAL FEATURES EN |  | ADDITIONAL FEATURES ES |  | ADDITIONAL FEATURES FR | [37 empty] | Production Completed
STP_005 | Data Enrichment | RYM | RYM | COMPLETED | 2022-12-03 | 2022-12-06 |  | CASING | PASAR_1899 | 052172 | PSR052172 | CONSUMABLES | C | PD | 3000 | ERSA | OTHERS | PSRLT-7.36-MN-CASING, PUMP, P/N 28, MATERIAL: UHPE; FOR SUMP PUMP TYPE: 50FYUC-30-10/20-1500+500, MFR: YIXING LINGGU PLASTIC EQUIPMENT CO.,LTD | CASING, PUMP, P/N 28, MATERIAL: UHPE; FOR SUMP PUMP TYPE: 50FYUC-30-10/20-1500+500, MFR: YIXING LINGGU PLASTIC EQUIPMENT CO.,LTD | PC |  |  |  | EX |  |  |  | URL NOT FOUND |  | YIXING LINGGU PLASTIC EQUIPMENT CO.,LTD | 28 | [5 empty] | SUMP PUMP | 50FYUC-30-10/20-1500+500 |  |  |  |  | CLEANSED | CASING | PUMP | TYPE |  | PUMP SIZE |  | INLET CONNECTION |  | OUTLET CONNECTION |  | MATERIAL | UHPE | MOUNTING TYPE |  | OVERALL SIZE |  | HAZARD CLASS |  | CERTIFICATION/STANDARD |  | ADDITIONAL FEATURES EN | PSRLT-7.36-MN | ADDITIONAL FEATURES ES |  | ADDITIONAL FEATURES FR | [37 empty] | Production Completed
STP_005 | Data Enrichment | RYM | RYM | COMPLETED | 2022-12-03 | 2022-12-06 |  | CASING | PASAR_1900 | 949151 | PSR949151 | CRITICAL | B | PD | 3000 | ERSA | OTHERS | CASING, PUMP, P/N 5, PUMP TYPE: 500FUH-46-C4; FOR FUGITIVE GAS DESULFURIZATION CIRCULATE PUMP PU-0316-CP-01AB, MFR: YIXING LINGGU PLASTIC EQUIPMENT CO., LTD., | CASING, PUMP, P/N 5, PUMP TYPE: 500FUH-46-C4; FOR FUGITIVE GAS DESULFURIZATION CIRCULATE PUMP PU-0316-CP-01AB, MFR: YIXING LINGGU PLASTIC EQUIPMENT CO., LTD., | PC |  |  |  | EX |  |  | CHINA NERIN ENGINEERING CO., LTD. | URL NOT FOUND |  |  | 5 | [5 empty] | FUGITIVE GAS DESULFURIZATION CIRCULATE PUMP PU-0316-CP-01AB | 500FUH-46-C4 |  |  |  |  | CLEANSED | CASING | PUMP | TYPE |  | PUMP SIZE |  | INLET CONNECTION |  | OUTLET CONNECTION |  | MATERIAL |  | MOUNTING TYPE |  | OVERALL SIZE |  | HAZARD CLASS |  | CERTIFICATION/STANDARD |  | ADDITIONAL FEATURES EN |  | ADDITIONAL FEATURES ES |  | ADDITIONAL FEATURES FR | [37 empty] | Production Completed
STP_005 | Data Enrichment | RYM | RYM | COMPLETED | 2022-12-03 | 2022-12-06 |  | CASING | PASAR_1901 | 540578 | PSR540578 | CONSUMABLES | B | PD | 5920 | ERSA | OTHERS | CASING, PUMP, SCS16, P/N 2 | CASING, PUMP, SCS16, P/N 2 | PC |  |  |  | EX |  |  |  | URL NOT FOUND |  |  | 2 | [11 empty] | CLEANSED | CASING | PUMP | TYPE |  | PUMP SIZE |  | INLET CONNECTION |  | OUTLET CONNECTION |  | MATERIAL | STAINLES STELL GRADE SUS16 | MOUNTING TYPE |  | OVERALL SIZE |  | HAZARD CLASS |  | CERTIFICATION/STANDARD |  | ADDITIONAL FEATURES EN |  | ADDITIONAL FEATURES ES |  | ADDITIONAL FEATURES FR | [37 empty] | Production Completed
STP_005 | Data Enrichment | RYM | RYM | COMPLETED | 2022-12-03 | 2022-12-06 |  | CASING | PASAR_1902 | 027533 | PSR027533 | CRITICAL | B | ND | 3000 | UNBW | CAPITAL | CASING, UPPER, P/N 202, FOR SEAWATER INTAKE PUMP, MATERIAL: NI RESIST O2, PUMP TYPE: 600 x 350, REF. DWG NO.: P2-46557, ORDER NO.: 16-1150-1, MFR: KUBOTA, LTD. | CASING, UPPER, P/N 202, FOR SEAWATER INTAKE PUMP, MATERIAL: NI RESIST O2, PUMP TYPE: 600 x 350, REF. DWG NO.: P2-46557, ORDER NO.: 16-1150-1, MFR: KUBOTA, LTD. | PC |  |  |  | EX |  |  |  | URL NOT FOUND |  | KUBOTA,LTD | 202 | [5 empty] | SEAWATER INTAKE PUMP,ORDER NO:16-1150-1 |  |  | P2-46557 |  |  | CLEANSED | CASING | PUMP | TYPE |  | PUMP SIZE | 600 X 350 MM | INLET CONNECTION |  | OUTLET CONNECTION |  | MATERIAL | NI RESIST O2 | MOUNTING TYPE |  | OVERALL SIZE |  | HAZARD CLASS |  | CERTIFICATION/STANDARD |  | ADDITIONAL FEATURES EN |  | ADDITIONAL FEATURES ES |  | ADDITIONAL FEATURES FR | [37 empty] | Production Completed
STP_005 | Data Enrichment | RYM | RYM | COMPLETED | 2022-12-03 | 2022-12-06 |  | CASING | PASAR_1903 | 048744 | PSR048744 | CONSUMABLES | B | PD | 3000 | ERSA | OTHERS | CASING, VOLUTE, MATERIAL: CR27, POSITION NO.: 20, DRAWING NO.: 80ZJA-I-A52-00; FOR TAILINGS THICKNER UNDERFLOW PUMP (PU-0605-MP-03A/B), TYPE: 80-ZJA-I-A52-00; MFR: ZIBO HUACHENG PUMP INDUSTRY CO., LTD | CASING, VOLUTE, MATERIAL: CR27, POSITION NO.: 20, DRAWING NO.: 80ZJA-I-A52-00; FOR TAILINGS THICKNER UNDERFLOW PUMP (PU-0605-MP-03A/B), TYPE: 80-ZJA-I-A52-00; MFR: ZIBO HUACHENG PUMP INDUSTRY CO., LTD | PC |  |  |  | EX |  |  |  | URL NOT FOUND |  | ZIBO HUACHENG PUMP INDUSTRY CO.,LTD | [6 empty] | TAILINGS THICKNER UNDERFLOW PUMP (PU-0605-MP-03A/B) | 80-ZJA-I-A52-00 |  | 80ZJA-I-A52-00 |  |  | CLEANSED | CASING | PUMP | TYPE | VOLUTE | PUMP SIZE |  | INLET CONNECTION |  | OUTLET CONNECTION |  | MATERIAL | CR 27 | MOUNTING TYPE |  | OVERALL SIZE |  | HAZARD CLASS |  | CERTIFICATION/STANDARD |  | ADDITIONAL FEATURES EN | POS:20 | ADDITIONAL FEATURES ES |  | ADDITIONAL FEATURES FR | [37 empty] | Production Completed
STP_005 | Data Enrichment | RYM | RYM | COMPLETED | 2022-12-03 | 2022-12-07 |  | CASING | PASAR_1904 | 037993 | PSR037993 | CONSUMABLES | C | PD | 3000 | ERSA | OTHERS | CASING, VOLUTE, P/N 102, DRAWING NO. 0W23579500-32: Z04086300-15, ORDER NO. 9972649959, PUMP TYPE: HPH 250-401, MATERIAL: 1.7706, CONSISTS OF JOINT RINGS 411.01/.10, CASING WEAR RING 502.01, STUD 902.01, GRUB SCREW 904.03 | CASING, VOLUTE, P/N 102, DRAWING NO. 0W23579500-32: Z04086300-15, ORDER NO. 9972649959, PUMP TYPE: HPH 250-401, MATERIAL: 1.7706, CONSISTS OF JOINT RINGS 411.01/.10, CASING WEAR RING 502.01, STUD 902.01, GRUB SCREW 904.03 , HEXAGON NUT 920.01 AND CASING DRAIN; FOR FSF BOILER CIRCULATION PUMP PU-0304-TE-01A/B, MFR: KSB AKTIENGESELLSCHAFT | SE |  |  |  | EX |  |  |  | URL NOT FOUND |  | KSB AKTIENGESELLSCHAFT | 102 | [5 empty] | FSF BOILER CIRCULATION PUMP PU-0304-TE-01A/B,ORDER NO. 9972649959 | HPH 250-401 |  | 0W23579500-32:Z04086300-15 |  |  | CLEANSED | CASING | PUMP | TYPE | VOLUTE | PUMP SIZE |  | INLET CONNECTION |  | OUTLET CONNECTION |  | MATERIAL |  | MOUNTING TYPE |  | OVERALL SIZE |  | HAZARD CLASS |  | CERTIFICATION/STANDARD |  | ADDITIONAL FEATURES EN | WITH JOINT RINGS 411.01/.10,CASING WEAR RING 502.01,STUD 902.01,GRUB SCREW 904.03,HEXAGON NUT 920.01,CASING DRAIN | ADDITIONAL FEATURES ES |  | ADDITIONAL FEATURES FR | [37 empty] | Production Completed
STP_005 | Data Enrichment | RYM | RYM | COMPLETED | 2022-12-03 | 2022-12-07 |  | CASING | PASAR_1905 | 303691 | PSR303691 | CRITICAL | B | PD | 5920 | ERSA | OTHERS | CASING,PREFORMED,BEIER VARIATOR 3 AM 86GASKET, PRE-FORMED, BEIER VARIATOR MODEL 3AM86;SPEED RANGE = 0.2 TO 0.8; INPUT = 2.2 KW AT MAX. SPEED; 1.5 KW AT MIN. SPEED, SERIAL NO. N166198; MANUFACTURER : S | CASING,PREFORMED,BEIER VARIATOR 3 AM 86GASKET, PRE-FORMED, BEIER VARIATOR MODEL 3AM86;SPEED RANGE = 0.2 TO 0.8; INPUT = 2.2 KW AT MAX. SPEED; 1.5 KW AT MIN. SPEED, SERIAL NO. N166198; MANUFACTURER : S | PC |  |  |  | EX |  |  |  | URL NOT FOUND | [8 empty] | BEIER VARIATOR,SPEED RANGE:0.2-0.8,INPUT:2.2 KW AT MAX SPEED,1.5 KW AT MIN SPEED | AM 86 |  |  | N166198 |  | CLEANSED | CASING | No Modifier | TYPE | PREFORMED | SIZE |  | MATERIAL |  | HAZARD CLASS |  | CERTIFICATION/STANDARD |  | ADDITIONAL FEATURES EN | GASKET | ADDITIONAL FEATURES ES |  | ADDITIONAL FEATURES FR | [45 empty] | Production Completed
STP_005 | Data Enrichment | RYM | RYM | COMPLETED | 2022-12-03 | 2022-12-06 |  | CASING | PASAR_1906 | 642233 | PSR642233 | CONSUMABLES | B | PD | 5920 | ERSA | OTHERS | CASING,PUMP,SCS16 | CASING,PUMP,SCS16 | PC |  |  |  | EX |  |  |  | URL NOT FOUND | [14 empty] | CLEANSED | CASING | PUMP | TYPE |  | PUMP SIZE |  | INLET CONNECTION |  | OUTLET CONNECTION |  | MATERIAL | STAINLESS STEEL GRADE SUS16 | MOUNTING TYPE |  | OVERALL SIZE |  | HAZARD CLASS |  | CERTIFICATION/STANDARD |  | ADDITIONAL FEATURES EN |  | ADDITIONAL FEATURES ES |  | ADDITIONAL FEATURES FR | [37 empty] | Production Completed
STP_005 | Data Enrichment | RYM | RYM | COMPLETED | 2022-12-03 | 2022-12-07 |  | CASING | PASAR_1907 | 948468 | PSR948468 | CRITICAL | B | PD | 5920 | ERSA | OTHERS | CASING,TURBINE,P/N 1000333420, POS.NO.:10, FOR SATURATED STEAM TURBOSET OF BACKING PRESSURE,TYPE: GTW + B5S-5, TURBINE SERIAL NO.: 21227, MFR: DRESSER-RAND | CASING,TURBINE,P/N 1000333420, POS.NO.:10, FOR SATURATED STEAM TURBOSET OF BACKING PRESSURE,TYPE: GTW + B5S-5, TURBINE SERIAL NO.: 21227, MFR: DRESSER-RAND | PC |  |  |  | EX |  |  |  | URL NOT FOUND |  | DRESSER-RAND | 1000333420 | [5 empty] | BACKING PRESSURE SATURATED STEAM TURBOSET | GTW+B5S-5 |  |  | 21227 |  | CLEANSED | CASING | No Modifier | TYPE |  | SIZE |  | MATERIAL |  | HAZARD CLASS |  | CERTIFICATION/STANDARD |  | ADDITIONAL FEATURES EN | POS:10 | ADDITIONAL FEATURES ES |  | ADDITIONAL FEATURES FR | [45 empty] | Production Completed
STP_005 | Data Enrichment | RYM | RYM | COMPLETED | 2022-12-03 | 2022-12-07 |  | CASING | PASAR_1908 | 446817 | PSR446817 | CONSUMABLES | C | PD | 5920 | ERSA | OTHERS | CASING,VOLUTE,PN10/PN10SFS2123 | CASING,VOLUTE,PN10/PN10SFS2123 | PC |  |  |  | EX |  |  |  | URL NOT FOUND |  |  | 10 |  |  | 10SFS2123 | [8 empty] | CLEANSED | CASING | No Modifier | TYPE | VOLUTE | SIZE |  | MATERIAL |  | HAZARD CLASS |  | CERTIFICATION/STANDARD |  | ADDITIONAL FEATURES EN |  | ADDITIONAL FEATURES ES |  | ADDITIONAL FEATURES FR | [45 empty] | Production Completed
STP_005 | Data Enrichment | RYM | RYM | COMPLETED | 2022-12-03 | 2022-12-06 |  | CASING | PASAR_1909 | 044433 | PSR044433 | CONSUMABLES | C | PD | 3000 | ERSA | OTHERS | CASING; FOR PAM METERING PUMP A/B, MODEL: GB1000PP9MNN, Q: 1100 LI/HR; MFR: MILTON ROY | CASING; FOR PAM METERING PUMP A/B, MODEL: GB1000PP9MNN, Q: 1100 LI/HR; MFR: MILTON ROY | PC |  |  |  | EX |  |  |  | URL NOT FOUND |  | MILTON ROY | [6 empty] | PAM METERING PUMP A/B,FLOW RATE:1100 L/HR | GB1000PP9MNN |  |  |  |  | CLEANSED | CASING | PUMP | TYPE |  | PUMP SIZE |  | INLET CONNECTION |  | OUTLET CONNECTION |  | MATERIAL |  | MOUNTING TYPE |  | OVERALL SIZE |  | HAZARD CLASS |  | CERTIFICATION/STANDARD |  | ADDITIONAL FEATURES EN |  | ADDITIONAL FEATURES ES |  | ADDITIONAL FEATURES FR | [37 empty] | Production Completed
STP_005 | Data Enrichment | RYM | RYM | COMPLETED | 2022-12-03 | 2022-12-08 |  | RING | PASAR_5694 | 050840 | PSR050840 | CONSUMABLES | B | V1 | 5920 | ERSA | OTHERS | LOCKING RING, P/N 2205121, DUPLEX FILTER FOR LUBE OIL FILTER SYSTEM OF SATURATED STEAM TURBINE, TYPE: GTW + B5S-5, TURBINE SERIAL NO.: 21227; MFR: BOLLFILTER | LOCKING RING, P/N 2205121, DUPLEX FILTER FOR LUBE OIL FILTER SYSTEM OF SATURATED STEAM TURBINE, TYPE: GTW + B5S-5, TURBINE SERIAL NO.: 21227; MFR: BOLLFILTER | PC |  |  |  | HB |  |  |  | URL NOT FOUND |  | BOLLFILTER | 2205121 | [5 empty] | DUPLEX FILTER FOR LUBE OIL FILTER SYSTEM OF SATURATED STEAM TURBINE | GTW+B5S-5 |  |  | 21227 |  | CLEANSED | RING | LOCK | TYPE |  | INSIDE DIAMETER |  | OUTSIDE DIAMETER |  | WIDTH |  | MATERIAL |  | MATERIAL SPECIFICATION |  | HAZARD CLASS |  | CERTIFICATION/STANDARD |  | ADDITIONAL FEATURES EN |  | ADDITIONAL FEATURES ES |  | ADDITIONAL FEATURES FR | [39 empty] | Production Completed
STP_005 | Data Enrichment | RYM | RYM | COMPLETED | 2022-12-03 | 2022-12-03 |  | RING | PASAR_7861 | 036247 | PSR036247 | CRITICAL | A | V1 | 5920 | ERSA | OTHERS | PSRLT-10.27-MN-RING, CARBON, P/N B144030D, SPARE CODE: A0901.1.22; FOR SATURATED STEAM TURBOSET OF BACKING PRESSURE TYPE; MFR: DRESSER-RAND | PSRLT-10.27-MN-RING, CARBON, P/N B144030D, SPARE CODE: A0901.1.22; FOR SATURATED STEAM TURBOSET OF BACKING PRESSURE TYPE; MFR: DRESSER-RAND | PC |  |  |  | HB |  |  |  | URL NOT FOUND |  | DRESSER-RAND | B144030D | [5 empty] | BACKING PRESSURE SATURATED STEAM TURBOSET | [5 empty] | CLEANSED | RING | No Modifier | TYPE |  | DIMENSIONS |  | MATERIAL | CARBON | MATERIAL SPECIFICATION |  | HAZARD CLASS |  | CERTIFICATION/STANDARD |  | ADDITIONAL FEATURES EN | SPARE CODE:A0901.1.22,PSRLT-10.27-MN | ADDITIONAL FEATURES ES |  | ADDITIONAL FEATURES FR | [43 empty] | Production Completed
STP_005 | Data Enrichment | RYM | RYM | COMPLETED | 2022-12-03 | 2022-12-07 |  | RING | PASAR_7923 | 045905 | PSR045905 | CONSUMABLES | B | V1 | 3000 | ERSA | OTHERS | PSRLT-10.5-MN-RING, SHAFT SEAL, P/N 420.1, MATERIAL: NBR, IDENTIFICATION NO.: 420HB0065EKN000; FOR CHEMICAL PUMP TYPE: NEPO, SIZE: 200-150-250, SERIAL NO. 12.0721/1-3, MFR: WERNERT PUMPEN GMBH, GERMANY | PSRLT-10.5-MN-RING, SHAFT SEAL, P/N 420.1, MATERIAL: NBR, IDENTIFICATION NO.: 420HB0065EKN000; FOR CHEMICAL PUMP TYPE: NEPO, SIZE: 200-150-250, SERIAL NO. 12.0721/1-3, MFR: WERNERT PUMPEN GMBH, GERMANY | PC |  |  |  | HB |  |  | WERNERT - PUMPEN GMBH | https://lyma.com/wp-content/uploads/2020/03/Operating_instructionsNE_RL94-9-EG_0.pdf |  | WERNERT PUMPEN GMBH,GERMANY | 420.1 |  |  | 420HB0065EKN000 |  |  | CHEMICAL PUMP | NEPO 200-150-250 |  |  | 12.0721/1-3 |  | CLEANSED | SEAL | RING | TYPE | SHAFT | INSIDE DIAMETER |  | OUTSIDE DIAMETER |  | THICKNESS |  | MATERIAL | NBR | MATERIAL SPECIFICATION |  | SEAL DESIGN |  | PRESSURE RATING |  | TEMPERATURE RATING |  | HAZARD CLASS |  | CERTIFICATION/STANDARD |  | ADDITIONAL FEATURES EN | PSRLT-10.5-MN | ADDITIONAL FEATURES ES |  | ADDITIONAL FEATURES FR | [33 empty] | Production Completed
STP_005 | Data Enrichment | RYM | RYM | COMPLETED | 2022-12-03 | 2022-12-07 |  | RING | PASAR_7924 | 048554 | PSR048554 | CONSUMABLES | B | V1 | 5920 | ERSA | OTHERS | PSRLT-10.61-MN-RING, SPIGOT, TUNGSTEN CARBIDE, P/N P32757D-00, FOR CONCENTRATE PNUEMATIC CONVEYING SECONDARY OUTLET DOME VALVE 250 MM; MFR: SCHENCK PROCESS | PSRLT-10.61-MN-RING, SPIGOT, TUNGSTEN CARBIDE, P/N P32757D-00, FOR CONCENTRATE PNUEMATIC CONVEYING SECONDARY OUTLET DOME VALVE 250 MM; MFR: SCHENCK PROCESS | PC |  |  |  | HB |  |  |  | URL NOT FOUND |  | SCHENCK PROCESS | P32757D-00 | [5 empty] | CONCENTRATE PNUEMATIC CONVEYING SECONDARY OUTLET DOME VALVE 250 MM | [5 empty] | CLEANSED | RING | No Modifier | TYPE | SPIGOT | DIMENSIONS |  | MATERIAL | TUNGSTEN CARBIDE | MATERIAL SPECIFICATION |  | HAZARD CLASS |  | CERTIFICATION/STANDARD |  | ADDITIONAL FEATURES EN | PSRLT-10.61-MN | ADDITIONAL FEATURES ES |  | ADDITIONAL FEATURES FR | [43 empty] | Production Completed
STP_005 | Data Enrichment | RYM | RYM | PLEASE CONFIRM SEAL RING SET OR ONLY SEAL RING | 2022-12-03 | 2022-12-07 |  | RING | PASAR_7925 | 048400 | PSR048400 | CONSUMABLES | B | V1 | 5920 | ERSA | OTHERS | PSRLT-10.62-MN-RING, SEAL, N25 X 2.65, N45 X 3.55, N412 X 7, MATERIAL: NITRILE RUBBER, SPARE CODE: C0608.1.2; FOR AUTOMATIC SELF-CLEANING FILTER | PSRLT-10.62-MN-RING, SEAL, N25 X 2.65, N45 X 3.55, N412 X 7, MATERIAL: NITRILE RUBBER, SPARE CODE: C0608.1.2; FOR AUTOMATIC SELF-CLEANING FILTER | SE |  |  |  | HB | [19 empty] | SEAL | RING | TYPE |  | INSIDE DIAMETER | 25 MM,45 MM,412 MM | OUTSIDE DIAMETER |  | THICKNESS | 2.65 MM,3.55 MM,7 MM | MATERIAL | NITRILE RUBBER | MATERIAL SPECIFICATION |  | SEAL DESIGN |  | PRESSURE RATING |  | TEMPERATURE RATING |  | HAZARD CLASS |  | CERTIFICATION/STANDARD |  | ADDITIONAL FEATURES EN | FOR AUTOMATIC SELF-CLEANING FILTER,SPARE CODE:C0608.1.2,PSRLT-10.62-MN | ADDITIONAL FEATURES ES |  | ADDITIONAL FEATURES FR | [33 empty] | Production Completed
STP_005 | Data Enrichment | RYM | RYM | COMPLETED | 2022-12-03 | 2022-12-07 |  | RING | PASAR_7932 | 149333 | PSR149333 | CRITICAL | B | V1 | 5920 | ERSA | OTHERS | PSRLT-10.67-MN-RING, PISTON, P/N 40, MATERIAL: FC20; VACUUM PUMP MODEL PVY5620, SERIAL NO. 94519, REFERENCE DRAWING NO. 2368-17872, MMS/MESCO DRAWING NO. LM 06050, MANUFACTURER: UNOZAWA-GUMI IRON WORKS, LTD., JAPAN. | PSRLT-10.67-MN-RING, PISTON, P/N 40, MATERIAL: FC20; VACUUM PUMP MODEL PVY5620, SERIAL NO. 94519, REFERENCE DRAWING NO. 2368-17872, MMS/MESCO DRAWING NO. LM 06050, MFR: UNOZAWA-GUMI IRON WORKS, LTD., JAPAN | PC |  |  |  | HB | UNOZAWA-GUMI IRON WORKS, LTD., JAPAN | P/N: 40 | DAINAN TRADING | URL NOT FOUND |  | UNOZAWA-GUMI IRON WORKS,LTD.,JAPAN¦MMS/MESCO | 40 | [5 empty] | VACUUM PUMP | PVY5620 |  | 2368-17872¦LM 06050 | 94519 |  | CLEANSED | RING | PISTON | TYPE |  | INSIDE DIAMETER |  | OUTSIDE DIAMETER |  | THICKNESS |  | MATERIAL | CAST IRON GRADE FC20 | NUMBER IN SET |  | HAZARD CLASS |  | CERTIFICATION/STANDARD |  | ADDITIONAL FEATURES EN | PSRLT-10.67-MN | ADDITIONAL FEATURES ES |  | ADDITIONAL FEATURES FR | [39 empty] | Production Completed
STP_005 | Data Enrichment | RYM | RYM | COMPLETED | 2022-12-03 | 2022-12-03 |  | RING | PASAR_7953 | 039780 | PSR039780 | CONSUMABLES | B | V1 | 5920 | ERSA | OTHERS | PSRLT-10.7-MN-RING, SEAL, SPARE CODE: C0504.2.4, ITEM NO.: 14; FOR AUTOMATIC SELF-CLEANING FILTER 1A/B (EL-350-K1-1.0-0.5-W4), MFR: NANJING BIJUR MACHINERY PRODUCT.,LTD | PSRLT-10.7-MN-RING, SEAL, SPARE CODE: C0504.2.4, ITEM NO.: 14; FOR AUTOMATIC SELF-CLEANING FILTER 1A/B (EL-350-K1-1.0-0.5-W4), MFR: NANJING BIJUR MACHINERY PRODUCT.,LTD | PC |  |  |  | HB |  |  | GENERAL EXPORTATION (H.K.) CO., LTD. | URL NOT FOUND |  | NANJING BIJUR MACHINERY PRODUCT.,LTD | [11 empty] | 14 | CLEANSED | SEAL | RING | TYPE |  | INSIDE DIAMETER |  | OUTSIDE DIAMETER |  | THICKNESS |  | MATERIAL |  | MATERIAL SPECIFICATION |  | SEAL DESIGN |  | PRESSURE RATING |  | TEMPERATURE RATING |  | HAZARD CLASS |  | CERTIFICATION/STANDARD |  | ADDITIONAL FEATURES EN | FOR AUTOMATIC SELF-CLEANING FILTER 1A/B (EL-350-K1-1.0-0.5-W4),SPARE CODE:C0504.2.4,PSRLT-10.7-MN | ADDITIONAL FEATURES ES |  | ADDITIONAL FEATURES FR | [33 empty] | Production Completed
STP_005 | Data Enrichment | RYM | RYM | COMPLETED | 2022-12-03 | 2022-12-03 |  | RING | PASAR_7977 | 038131 | PSR038131 | CONSUMABLES | B | V1 | 5920 | ERSA | OTHERS | PSRLT-10.96-MN-RING, SEAL, P/N 421GA0500EKN003, FOR RADIAL SHAFT, MATERIAL: NBR, TYPE/DIMENSIONS: Ø50 / 72 X 7; FOR CHEMICAL PUMP TYPE NKP 125-315/0, SERIAL NO. 920095/1, MFR: WERNERT-PUMPEN GMBH, GERMANY. | PSRLT-10.96-MN-RING, SEAL, P/N 421GA0500EKN003, FOR RADIAL SHAFT, MATERIAL: NBR, TYPE/DIMENSIONS: Ø50 / 72 X 7; FOR CHEMICAL PUMP TYPE NKP 125-315/0, SERIAL NO. 920095/1, MFR: WERNERT-PUMPEN GMBH, GERMANY. | PC |  |  |  | HB |  |  | WERNERT - PUMPEN GMBH | URL NOT FOUND |  | WERNERT-PUMPEN GMBH,GERMANY | 421 GA0500EKN003 | [5 empty] | CHEMICAL PUMP | NKP 125-315/0 |  |  | 920095/1 |  | CLEANSED | SEAL | RING | TYPE |  | INSIDE DIAMETER | 50 MM | OUTSIDE DIAMETER | 72 MM | THICKNESS | 7 MM | MATERIAL | NBR | MATERIAL SPECIFICATION |  | SEAL DESIGN |  | PRESSURE RATING |  | TEMPERATURE RATING |  | HAZARD CLASS |  | CERTIFICATION/STANDARD |  | ADDITIONAL FEATURES EN | FOR RADIAL SHAFT,PSRLT-10.96-MN | ADDITIONAL FEATURES ES |  | ADDITIONAL FEATURES FR | [33 empty] | Production Completed
STP_005 | Data Enrichment | RYM | RYM | COMPLETED | 2022-12-03 | 2022-12-03 |  | RING | PASAR_7978 | 038134 | PSR038134 | CONSUMABLES | B | V1 | 3000 | ERSA | OTHERS | PSRLT-10.96-MN-RING, SEAL, ROTATING, P/N 475E30284ISA019, ELASTOMER AND PTFE BELLOWS, MATERIAL: SSiC, TYPE/DIMENSIONS: Ø95 / 45 X 20; FOR CHEMICAL PUMP TYPE NKP 125-315/0, SERIAL NO. 920095/1, MFR: WERNERT-PUMPEN GMBH, GERMANY. | PSRLT-10.96-MN-RING, SEAL, ROTATING, P/N 475E30284ISA019, ELASTOMER AND PTFE BELLOWS, MATERIAL: SSiC, TYPE/DIMENSIONS: Ø95 / 45 X 20; FOR CHEMICAL PUMP TYPE NKP 125-315/0, SERIAL NO. 920095/1, MFR: WERNERT-PUMPEN GMBH, GERMANY. | PC |  |  |  | HB |  |  | WERNERT - PUMPEN GMBH | https://lyma.com/wp-content/uploads/2020/03/wernert-pumpen_horisontal_centrifugalpump_typ_ne-Broschyr_ENG_0.pdf |  | WERNERT-PUMPEN GMBH,GERMANY | 475 |  |  | E30284ISA019 |  |  | CHEMICAL PUMP | NKP 125-315/0 |  |  | 920095/1 |  | CLEANSED | SEAL | RING | TYPE | ROTATING | INSIDE DIAMETER | 45 MM | OUTSIDE DIAMETER | 95 MM | THICKNESS | 20 MM | MATERIAL | SILICON CARBIDE | MATERIAL SPECIFICATION |  | SEAL DESIGN |  | PRESSURE RATING |  | TEMPERATURE RATING |  | HAZARD CLASS |  | CERTIFICATION/STANDARD |  | ADDITIONAL FEATURES EN | ELASTOMER AND PTFE BELLOWS,PSRLT-10.96-MN | ADDITIONAL FEATURES ES |  | ADDITIONAL FEATURES FR | [33 empty] | Production Completed
STP_005 | Data Enrichment | RYM | RYM | COMPLETED | 2022-12-03 | 2022-12-03 |  | RING | PASAR_7979 | 038133 | PSR038133 | CONSUMABLES | B | V1 | 3000 | ERSA | OTHERS | PSRLT-10.96-MN-RING, SEAL, STATIONARY, P/N 472K30285ISA019, ELASTOMER BELLOWS, MATERIAL: SSiC, TYPE/DIMENSIONS: Ø95 / 67 X 35; FOR CHEMICAL PUMP TYPE NKP 125-315/0, SERIAL NO. 920095/1, MFR: WERNERT-PUMPEN GMBH, GERMANY. | PSRLT-10.96-MN-RING, SEAL, STATIONARY, P/N 472K30285ISA019, ELASTOMER BELLOWS, MATERIAL: SSiC, TYPE/DIMENSIONS: Ø95 / 67 X 35; FOR CHEMICAL PUMP TYPE NKP 125-315/0, SERIAL NO. 920095/1, MFR: WERNERT-PUMPEN GMBH, GERMANY. | PC |  |  |  | HB |  |  | WERNERT - PUMPEN GMBH | https://lyma.com/wp-content/uploads/2020/03/wernert-pumpen_horisontal_centrifugalpump_typ_ne-Broschyr_ENG_0.pdf |  | WERNERT-PUMPEN GMBH,GERMANY | 472 |  |  | K30285ISA01 |  |  | CHEMICAL PUMP | NKP 125-315/0 |  |  | 920095/1 |  | CLEANSED | SEAL | RING | TYPE | STATIONARY | INSIDE DIAMETER | 67 MM | OUTSIDE DIAMETER | 95 MM | THICKNESS | 35 MM | MATERIAL | SILICON CARBIDE | MATERIAL SPECIFICATION |  | SEAL DESIGN |  | PRESSURE RATING |  | TEMPERATURE RATING |  | HAZARD CLASS |  | CERTIFICATION/STANDARD |  | ADDITIONAL FEATURES EN | ELASTOMER BELLOWS,PSRLT-10.96-MN | ADDITIONAL FEATURES ES |  | ADDITIONAL FEATURES FR | [33 empty] | Production Completed
STP_005 | Data Enrichment | RYM | RYM | COMPLETED | 2022-12-03 | 2022-12-07 |  | RING | PASAR_8006 | 146894 | PSR146894 | CONSUMABLES | B | V1 | 3000 | ERSA | OTHER | PSRLT-11.29-MN-RING, WEARING, FOR SEAWATER INTAKE PUMP, P/N: 283, MATERIAL: SUS 304, PUMP TYPE: 600 x 350, REF. DWG NO.: P2-46557, ORDER NO.: 16-1150-1, MFR: KUBOTA, LTD. | PSRLT-11.29-MN-RING, WEARING, FOR SEAWATER INTAKE PUMP, P/N: 283, MATERIAL: SUS 304, PUMP TYPE: 600 x 350, REF. DWG NO.: P2-46557, ORDER NO.: 16-1150-1, MFR: KUBOTA, LTD. | PC |  |  |  | HB |  |  | KOKUSAI COMMERCE CO., LTD. | URL NOT FOUND |  | KUBOTA,LTD | 283 | [5 empty] | SEAWATER INTAKE PUMP TYPE 600 X 350,ORDER NO:16-1150-1 |  |  | P2-46557 |  |  | CLEANSED | RING | WEAR | TYPE |  | INSIDE DIAMETER |  | OUTSIDE DIAMETER |  | WIDTH |  | MATERIAL | STAINLESS STEEL 304 | MATERIAL SPECIFICATION |  | HAZARD CLASS |  | CERTIFICATION/STANDARD |  | ADDITIONAL FEATURES EN | PSRLT-11.29-MN | ADDITIONAL FEATURES ES |  | ADDITIONAL FEATURES FR | [39 empty] | Production Completed
STP_005 | Data Enrichment | RYM | RYM | COMPLETED | 2022-12-03 | 2022-12-06 |  | CASING | PASAR_8028 | 055081 | PSR055081 | CONSUMABLES | B | PD | 3000 | UNBW | CAPITAL | PSRLT-11.42-MN-CASING, VOLUTE, P/N 1020, MATERIAL: SCS14, FOR ACID PUMP MODEL CPK C 100-32, PRODUCT NO. KP296708, MFR: TORISHIMA PUMP MFG., CO., LTD., OSAKA, JAPAN | PSRLT-11.42-MN-CASING, VOLUTE, P/N 1020, MATERIAL: SCS14, FOR ACID PUMP MODEL CPK C 100-32, PRODUCT NO. KP296708, MFR: TORISHIMA PUMP MFG., CO., LTD., OSAKA, JAPAN | PC |  |  |  | EX | TORISHIMA PUMP MFG., CO., LTD., OSAKA, JAPAN | P/N: 1020 | TORISHIMA SERVICE SOLUTIONS ASIA PTE LTD | URL NOT FOUND |  | TORISHIMA PUMP MFG.,CO.,LTD.,OSAKA,JAPAN | 1020 | [5 empty] | ACID PUMP,PRODUCT NO:KP296708 | CPK C 100-32 |  |  |  |  | CLEANSED | CASING | PUMP | TYPE | VOLUTE | PUMP SIZE |  | INLET CONNECTION |  | OUTLET CONNECTION |  | MATERIAL | GRADE SCS14 | MOUNTING TYPE |  | OVERALL SIZE |  | HAZARD CLASS |  | CERTIFICATION/STANDARD |  | ADDITIONAL FEATURES EN | PSRLT-11.42-MN | ADDITIONAL FEATURES ES |  | ADDITIONAL FEATURES FR | [37 empty] | Production Completed
STP_005 | Data Enrichment | RYM | RYM | COMPLETED | 2022-12-03 | 2022-12-07 |  | RING | PASAR_8034 | 152730 | PSR152730 | CONSUMABLES | B | V1 | 3020 | ERSA | OTHERS | PSRLT-11.47-MN-RING, PISTON, P/N CD151612, 17 PISTON SIZE, FOR COMMON AIR COMPRESSOR MODEL JOY-WN 112, MAKER: ISHIKAWAJIMA-HARIMA HEAVY IND., CO., LTD., JAPAN. | PSRLT-11.47-MN-RING, PISTON, P/N CD151612, 17 PISTON SIZE, FOR COMMON AIR COMPRESSOR MODEL JOY-WN 112, MAKER: ISHIKAWAJIMA-HARIMA HEAVY IND., CO., LTD., JAPAN. | PC |  |  |  | HB |  |  | KOKUSAI COMMERCE CO., LTD. | URL NOT FOUND |  | ISHIKAWAJIMA-HARIMA HEAVY INDUSTRIES CO.,LTD.,JAPAN | CD151612 | [5 empty] | COMMON AIR COMPRESSOR | JOY-WN 112 |  |  |  |  | CLEANSED | RING | PISTON | TYPE |  | INSIDE DIAMETER |  | OUTSIDE DIAMETER |  | THICKNESS |  | MATERIAL |  | NUMBER IN SET |  | HAZARD CLASS |  | CERTIFICATION/STANDARD |  | ADDITIONAL FEATURES EN | PISTON SIZE:17,PSRLT-11.47-MN | ADDITIONAL FEATURES ES |  | ADDITIONAL FEATURES FR | [39 empty] | Production Completed
STP_005 | Data Enrichment | RYM | RYM | COMPLETED | 2022-12-03 | 2022-12-08 |  | RING | PASAR_8046 | 032182 | PSR032182 | CONSUMABLES | B | V1 | 1600 | ERSA | OTHERS | PSRLT-11.56-MN-RING, COLLECTOR, P/L GZN45, 2 MTRS. STANDARD CIRCLE LENGTH, WITH ACCESSORIES, 4 PCS. SUPPORT, 2 PCS. ROLLERS. 8 PCS. CLAMPS, 2 PCS. HINGES, SPARE CODE: A0605.2.16; FOR TAILINGS THICKENER | PSRLT-11.56-MN-RING, COLLECTOR, P/L GZN45, 2 MTRS. STANDARD CIRCLE LENGTH, WITH ACCESSORIES, 4 PCS. SUPPORT, 2 PCS. ROLLERS. 8 PCS. CLAMPS, 2 PCS. HINGES, SPARE CODE: A0605.2.16; FOR TAILINGS THICKENER | PC |  |  |  | HB |  |  | GENERAL EXPORTATION (H.K.) CO., LTD. | URL NOT FOUND |  |  | GZN45 | [5 empty] | TAILINGS THICKENER | [5 empty] | CLEANSED | RING | No Modifier | TYPE | COLLECTOR | DIMENSIONS | DIA 2 M | MATERIAL |  | MATERIAL SPECIFICATION |  | HAZARD CLASS |  | CERTIFICATION/STANDARD |  | ADDITIONAL FEATURES EN | WITH 4 X SUPPORT,2 X ROLLERS,8 X CLAMPS,2 X HINGES,SPARE CODE:A0605.2.16,PSRLT-11.56-MN | ADDITIONAL FEATURES ES |  | ADDITIONAL FEATURES FR | [43 empty] | Production Completed
STP_005 | Data Enrichment | RYM | RYM | COMPLETED | 2022-12-03 | 2022-12-03 |  | RING | PASAR_8077 | 031275 | PSR031275 | CONSUMABLES | B | V1 | 3000 | ERSA | OTHERS | PSRLT-11.75-MN-RING, SEAL, DIMENSION: 230 X 210 X 25 mm, MATERIAL: STEEL, SPARE CODE: A0608.2.9, DRAWING NO.: CN0536DD0608WD1-5; FOR WATER RECLAIMING PUMP 1 ( 2 UNIT ), TYPE: IS200-150-315, MFR: SHANDONG SHUANGLUN EMMERCOM PUMP CO., LTD | PSRLT-11.75-MN-RING, SEAL, DIMENSION: 230 X 210 X 25 mm, MATERIAL: STEEL, SPARE CODE: A0608.2.9, DRAWING NO.: CN0536DD0608WD1-5; FOR WATER RECLAIMING PUMP 1 ( 2 UNIT ), TYPE: IS200-150-315, MFR: SHANDONG SHUANGLUN EMMERCOM PUMP CO., LTD | PC |  |  |  | HB |  |  | GENERAL EXPORTATION (H.K.) CO., LTD. | URL NOT FOUND |  | SHANDONG SHUANGLUN EMMERCOM PUMP CO.,LTD | [6 empty] | WATER RECLAIMING PUMP 1 ( 2 UNIT ) | IS200-150-315 |  | CN0536DD0608WD1-5 |  |  | CLEANSED | SEAL | RING | TYPE |  | INSIDE DIAMETER | 210 MM | OUTSIDE DIAMETER | 230 MM | THICKNESS | 25 MM | MATERIAL | STEEL | MATERIAL SPECIFICATION |  | SEAL DESIGN |  | PRESSURE RATING |  | TEMPERATURE RATING |  | HAZARD CLASS |  | CERTIFICATION/STANDARD |  | ADDITIONAL FEATURES EN | SPARE CODE:A0608.2.9,PSRLT-11.75-MN | ADDITIONAL FEATURES ES |  | ADDITIONAL FEATURES FR | [33 empty] | Production Completed
STP_005 | Data Enrichment | RYM | RYM | COMPLETED | 2022-12-03 | 2022-12-03 |  | RING | PASAR_8087 | 036246 | PSR036246 | CRITICAL | A | V1 | 5920 | ERSA | OTHERS | PSRLT-11.81-MN-RING, CARBON, P/N B144030E, SPARE CODE: A0901.1.21; FOR SATURATED STEAM TURBOSET OF BACKING PRESSURE TYPE; MFR: DRESSER-RAND | PSRLT-11.81-MN-RING, CARBON, P/N B144030E, SPARE CODE: A0901.1.21; FOR SATURATED STEAM TURBOSET OF BACKING PRESSURE TYPE; MFR: DRESSER-RAND | PC |  |  |  | HB |  |  |  | URL NOT FOUND |  | DRESSER-RAND | B144030E | [5 empty] | BACKING PRESSURE SATURATED STEAM TURBOSET | [5 empty] | CLEANSED | RING | No Modifier | TYPE |  | DIMENSIONS |  | MATERIAL | CARBON | MATERIAL SPECIFICATION |  | HAZARD CLASS |  | CERTIFICATION/STANDARD |  | ADDITIONAL FEATURES EN | SPARE CODE:A0901.1.21,PSRLT-11.81-MN | ADDITIONAL FEATURES ES |  | ADDITIONAL FEATURES FR | [43 empty] | Production Completed
STP_005 | Data Enrichment | RYM | RYM | COMPLETED | 2022-12-03 | 2022-12-03 |  | RING | PASAR_8088 | 036240 | PSR036240 | CRITICAL | A | V1 | 5920 | ERSA | OTHERS | PSRLT-11.81-MN-RING, CARBON, P/N B144030K, SPARE CODE: A0901.1.16; FOR SATURATED STEAM TURBOSET OF BACKING PRESSURE TYPE; MFR: DRESSER-RAND | PSRLT-11.81-MN-RING, CARBON, P/N B144030K, SPARE CODE: A0901.1.16; FOR SATURATED STEAM TURBOSET OF BACKING PRESSURE TYPE; MFR: DRESSER-RAND | PC |  |  |  | HB |  |  |  | URL NOT FOUND |  | DRESSER-RAND | B144030K | [5 empty] | BACKING PRESSURE SATURATED STEAM TURBOSET | [5 empty] | CLEANSED | RING | No Modifier | TYPE |  | DIMENSIONS |  | MATERIAL | CARBON | MATERIAL SPECIFICATION |  | HAZARD CLASS |  | CERTIFICATION/STANDARD |  | ADDITIONAL FEATURES EN | SPARE CODE:A0901.1.16,PSRLT-11.81-MN | ADDITIONAL FEATURES ES |  | ADDITIONAL FEATURES FR | [43 empty] | Production Completed
STP_005 | Data Enrichment | RYM | RYM | COMPLETED | 2022-12-03 | 2022-12-07 |  | RING | PASAR_8193 | 048553 | PSR048553 | CONSUMABLES | B | V1 | 5920 | ERSA | OTHERS | PSRLT-13.29-MN-RING, INSERT, P/N P29618D-00, FOR CONCENTRATE PNUEMATIC CONVEYING SECONDARY OUTLET DOME VALVE 250 MM; MFR: SCHENCK PROCESS | PSRLT-13.29-MN-RING, INSERT, P/N P29618D-00, FOR CONCENTRATE PNUEMATIC CONVEYING SECONDARY OUTLET DOME VALVE 250 MM; MFR: SCHENCK PROCESS | PC |  |  |  | HB |  |  |  | URL NOT FOUND |  | SCHENCK PROCESS | P29618D-00 | [5 empty] | CONCENTRATE PNUEMATIC CONVEYING SECONDARY OUTLET DOME VALVE 250 MM | [5 empty] | CLEANSED | RING | No Modifier | TYPE | INSERT | DIMENSIONS |  | MATERIAL |  | MATERIAL SPECIFICATION |  | HAZARD CLASS |  | CERTIFICATION/STANDARD |  | ADDITIONAL FEATURES EN | PSRLT-13.29-MN | ADDITIONAL FEATURES ES |  | ADDITIONAL FEATURES FR | [43 empty] | Production Completed
STP_005 | Data Enrichment | RYM | RYM | COMPLETED | 2022-12-03 | 2022-12-07 |  | RING | PASAR_8194 | 048542 | PSR048542 | CONSUMABLES | B | V1 | 5920 | ERSA | OTHERS | PSRLT-13.29-MN-RING, SPIGOT, TUNGSTEN CARBIDE, P/N P32750D-00, FOR CONCENTRATE PNUEMATIC CONVEYING VENT DOME VALVE 150 MM; MFR: SCHENCK PROCESS | PSRLT-13.29-MN-RING, SPIGOT, TUNGSTEN CARBIDE, P/N P32750D-00, FOR CONCENTRATE PNUEMATIC CONVEYING VENT DOME VALVE 150 MM; MFR: SCHENCK PROCESS | PC |  |  |  | HB |  |  |  | URL NOT FOUND |  | SCHENCK PROCESS | P32750D-00 | [5 empty] | CONCENTRATE PNUEMATIC CONVEYING VENT DOME VALVE 150 MM | [5 empty] | CLEANSED | RING | No Modifier | TYPE | SPIGOT | DIMENSIONS |  | MATERIAL | TUNGSTEN CARBIDE | MATERIAL SPECIFICATION |  | HAZARD CLASS |  | CERTIFICATION/STANDARD |  | ADDITIONAL FEATURES EN | PSRLT-13.29-MN | ADDITIONAL FEATURES ES |  | ADDITIONAL FEATURES FR | [43 empty] | Production Completed
STP_005 | Data Enrichment | RYM | RYM | COMPLETED | 2022-12-03 | 2022-12-06 |  | RING | PASAR_8301 | 054070 | PSR054070 | CONSUMABLES | A | V1 | 5920 | ERSA | OTHERS | PSRLT-15.17-MN-RING, GRAPHITE, P/N NT00002873; FOR SATURATED STEAM TURBOSET OF BACKING PRESSURE, TYPE: GTW + B5S-5, TURBINE SERIAL NO.: 21227; MFR: DRESSER-RAND | PSRLT-15.17-MN-RING, GRAPHITE, P/N NT00002873; FOR SATURATED STEAM TURBOSET OF BACKING PRESSURE, TYPE: GTW + B5S-5, TURBINE SERIAL NO.: 21227; MFR: DRESSER-RAND | PC |  |  |  | HB |  |  |  | URL NOT FOUND |  | DRESSER-RAND | NT00002873 | [5 empty] | BACKING PRESSURE SATURATED STEAM TURBOSET | GTW+B5S-5 |  |  | 21227 |  | CLEANSED | RING | No Modifier | TYPE |  | DIMENSIONS |  | MATERIAL | GRAPHITE | MATERIAL SPECIFICATION |  | HAZARD CLASS |  | CERTIFICATION/STANDARD |  | ADDITIONAL FEATURES EN | PSRLT-15.17-MN | ADDITIONAL FEATURES ES |  | ADDITIONAL FEATURES FR | [43 empty] | Production Completed
STP_005 | Data Enrichment | RYM | RYM | COMPLETED | 2022-12-03 | 2022-12-06 |  | RING | PASAR_8302 | 054073 | PSR054073 | CONSUMABLES | A | V1 | 5920 | ERSA | OTHERS | PSRLT-15.17-MN-RING, PACKING, GRAPHITE, P/N NT00002905; FOR SATURATED STEAM TURBOSET OF BACKING PRESSURE, TYPE: GTW + B5S-5, TURBINE SERIAL NO.: 21227; MFR: DRESSER-RAND | PSRLT-15.17-MN-RING, PACKING, GRAPHITE, P/N NT00002905; FOR SATURATED STEAM TURBOSET OF BACKING PRESSURE, TYPE: GTW + B5S-5, TURBINE SERIAL NO.: 21227; MFR: DRESSER-RAND | PC |  |  |  | HB |  |  |  | URL NOT FOUND |  | DRESSER-RAND | NT00002905 | [5 empty] | BACKING PRESSURE SATURATED STEAM TURBOSET | GTW+B5S-5 |  |  | 21227 |  | CLEANSED | RING | PACKING | TYPE |  | INSIDE DIAMETER |  | OUTSIDE DIAMETER |  | THICKNESS |  | MATERIAL | GRAPHITE | HAZARD CLASS |  | CERTIFICATION/STANDARD |  | ADDITIONAL FEATURES EN | PSRLT-15.17-MN | ADDITIONAL FEATURES ES |  | ADDITIONAL FEATURES FR | [41 empty] | Production Completed
STP_005 | Data Enrichment | RYM | RYM | COMPLETED | 2022-12-03 | 2022-12-06 |  | RING | PASAR_8303 | 054072 | PSR054072 | CONSUMABLES | A | V1 | 5920 | ERSA | OTHERS | PSRLT-15.17-MN-RING, PRESSURE, METAL, P/N NT00002951; FOR SATURATED STEAM TURBOSET OF BACKING PRESSURE, TYPE: GTW + B5S-5, TURBINE SERIAL NO.: 21227; MFR: DRESSER-RAND | PSRLT-15.17-MN-RING, PRESSURE, METAL, P/N NT00002951; FOR SATURATED STEAM TURBOSET OF BACKING PRESSURE, TYPE: GTW + B5S-5, TURBINE SERIAL NO.: 21227; MFR: DRESSER-RAND | PC |  |  |  | HB |  |  |  | URL NOT FOUND |  | DRESSER-RAND | NT00002951 | [5 empty] | BACKING PRESSURE SATURATED STEAM TURBOSET | GTW+B5S-5 |  |  | 21227 |  | CLEANSED | RING | No Modifier | TYPE |  | DIMENSIONS |  | MATERIAL | METAL | MATERIAL SPECIFICATION |  | HAZARD CLASS |  | CERTIFICATION/STANDARD |  | ADDITIONAL FEATURES EN | PSRLT-15.17-MN | ADDITIONAL FEATURES ES |  | ADDITIONAL FEATURES FR | [43 empty] | Production Completed
STP_005 | Data Enrichment | RYM | RYM | COMPLETED | 2022-12-03 | 2022-12-06 |  | RING | PASAR_8304 | 054074 | PSR054074 | CONSUMABLES | A | V1 | 5920 | ERSA | OTHERS | PSRLT-15.17-MN-RING, SEALING, P/N A155178; FOR SATURATED STEAM TURBOSET OF BACKING PRESSURE, TYPE: GTW + B5S-5, TURBINE SERIAL NO.: 21227; MFR: DRESSER-RAND | PSRLT-15.17-MN-RING, SEALING, P/N A155178; FOR SATURATED STEAM TURBOSET OF BACKING PRESSURE, TYPE: GTW + B5S-5, TURBINE SERIAL NO.: 21227; MFR: DRESSER-RAND | PC |  |  |  | HB |  |  |  | URL NOT FOUND |  | DRESSER-RAND | A155178 | [5 empty] | BACKING PRESSURE SATURATED STEAM TURBOSET | GTW+B5S-5 |  |  | 21227 |  | CLEANSED | SEAL | RING | TYPE |  | INSIDE DIAMETER |  | OUTSIDE DIAMETER |  | THICKNESS |  | MATERIAL |  | MATERIAL SPECIFICATION |  | SEAL DESIGN |  | PRESSURE RATING |  | TEMPERATURE RATING |  | HAZARD CLASS |  | CERTIFICATION/STANDARD |  | ADDITIONAL FEATURES EN | PSRLT-15.17-MN | ADDITIONAL FEATURES ES |  | ADDITIONAL FEATURES FR | [33 empty] | Production Completed
STP_005 | Data Enrichment | RYM | RYM | COMPLETED | 2022-12-03 | 2022-12-08 |  | RING | PASAR_8305 | 054060 | PSR054060 | CONSUMABLES | B | V1 | 5920 | ERSA | OTHERS | PSRLT-15.17-MN-RING, SPLASH, OIL, P/N 1000178466; FOR SATURATED STEAM TURBOSET OF BACKING PRESSURE, TYPE: GTW + B5S-5, TURBINE SERIAL NO.: 21227; MFR: DRESSER-RAND | PSRLT-15.17-MN-RING, SPLASH, OIL, P/N 1000178466; FOR SATURATED STEAM TURBOSET OF BACKING PRESSURE, TYPE: GTW + B5S-5, TURBINE SERIAL NO.: 21227; MFR: DRESSER-RAND | PC |  |  |  | HB |  |  |  | URL NOT FOUND |  | DRESSER-RAND | 1000178466 | [5 empty] | BACKING PRESSURE SATURATED STEAM TURBOSET | GTW+B5S-5 |  |  | 21227 |  | CLEANSED | RING | No Modifier | TYPE | SPLASH,OIL | DIMENSIONS |  | MATERIAL |  | MATERIAL SPECIFICATION |  | HAZARD CLASS |  | CERTIFICATION/STANDARD |  | ADDITIONAL FEATURES EN | PSRLT-15.17-MN | ADDITIONAL FEATURES ES |  | ADDITIONAL FEATURES FR | [43 empty] | Production Completed
STP_005 | Data Enrichment | RYM | RYM | COMPLETED | 2022-12-03 | 2022-12-06 |  | RING | PASAR_8306 | 054059 | PSR054059 | CONSUMABLES | A | V1 | 5920 | ERSA | OTHERS | PSRLT-15.17-MN-RING, SPLASH, P/N NT00500233; FOR SATURATED STEAM TURBOSET OF BACKING PRESSURE, TYPE: GTW + B5S-5, TURBINE SERIAL NO.: 21227; MFR: DRESSER-RAND | PSRLT-15.17-MN-RING, SPLASH, P/N NT00500233; FOR SATURATED STEAM TURBOSET OF BACKING PRESSURE, TYPE: GTW + B5S-5, TURBINE SERIAL NO.: 21227; MFR: DRESSER-RAND | PC |  |  |  | HB |  |  |  | URL NOT FOUND |  | DRESSER-RAND | NT00500233 | [5 empty] | BACKING PRESSURE SATURATED STEAM TURBOSET | GTW+B5S-5 |  |  | 21227 |  | CLEANSED | RING | No Modifier | TYPE | SPLASH | DIMENSIONS |  | MATERIAL |  | MATERIAL SPECIFICATION |  | HAZARD CLASS |  | CERTIFICATION/STANDARD |  | ADDITIONAL FEATURES EN | PSRLT-15.17-MN | ADDITIONAL FEATURES ES |  | ADDITIONAL FEATURES FR | [43 empty] | Production Completed
STP_005 | Data Enrichment | RYM | RYM | COMPLETED | 2022-12-03 | 2022-12-06 |  | RING | PASAR_8307 | 054069 | PSR054069 | CONSUMABLES | B | V1 | 5920 | ERSA | OTHERS | PSRLT-15.17-MN-RING, THRUST, P/N NT00010368; FOR SATURATED STEAM TURBOSET OF BACKING PRESSURE, TYPE: GTW + B5S-5, TURBINE SERIAL NO.: 21227; MFR: DRESSER-RAND | PSRLT-15.17-MN-RING, THRUST, P/N NT00010368; FOR SATURATED STEAM TURBOSET OF BACKING PRESSURE, TYPE: GTW + B5S-5, TURBINE SERIAL NO.: 21227; MFR: DRESSER-RAND | PC |  |  |  | HB |  |  |  | URL NOT FOUND |  | DRESSER-RAND | NT00010368 | [5 empty] | BACKING PRESSURE SATURATED STEAM TURBOSET | GTW+B5S-5 |  |  | 21227 |  | CLEANSED | RING | THRUST | TYPE |  | INSIDE DIAMETER |  | OUTSIDE DIAMETER |  | WIDTH |  | MATERIAL |  | MATERIAL SPECIFICATION |  | COATING/FINISH |  | HAZARD CLASS |  | CERTIFICATION/STANDARD |  | ADDITIONAL FEATURES EN | PSRLT-15.17-MN | ADDITIONAL FEATURES ES |  | ADDITIONAL FEATURES FR | [37 empty] | Production Completed
STP_005 | Data Enrichment | RYM | RYM | COMPLETED | 2022-12-03 | 2022-12-07 |  | RING | PASAR_8333 | 031222 | PSR031222 | CONSUMABLES | B | V1 | 3000 | ERSA | OTHERS | PSRLT-15.72-MN-RING, STRIPPING, P/N 80ZJA-I-A52, SPARE CODE: A0605.5.9, DRAWING NO.: CN0536DD0604MP1-4; FOR TAILINGS THICKNER UNDERFLOW PUMP, TYPE: 50ZJB-I-H45, MFR: ZIBO HUACHENG PUMP INDUSTRY CO., LTD | PSRLT-15.72-MN-RING, STRIPPING, P/N 80ZJA-I-A52, SPARE CODE: A0605.5.9, DRAWING NO.: CN0536DD0604MP1-4; FOR TAILINGS THICKNER UNDERFLOW PUMP, TYPE: 50ZJB-I-H45, MFR: ZIBO HUACHENG PUMP INDUSTRY CO., LTD | PC |  |  |  | HB |  |  | CHINA NERIN ENGINEERING CO., LTD. | URL NOT FOUND |  | ZIBO HUACHENG PUMP INDUSTRY CO.,LTD | 80ZJA-I-A52 | [5 empty] | TAILINGS THICKNER UNDERFLOW PUMP | 50ZJB-I-H45 |  | CN0536DD0604MP1-4 |  |  | CLEANSED | RING | No Modifier | TYPE | STRIPPING | DIMENSIONS |  | MATERIAL |  | MATERIAL SPECIFICATION |  | HAZARD CLASS |  | CERTIFICATION/STANDARD |  | ADDITIONAL FEATURES EN | SPARE CODE:A0605.5.9,PSRLT-15.72-MN | ADDITIONAL FEATURES ES |  | ADDITIONAL FEATURES FR | [43 empty] | Production Completed
STP_005 | Data Enrichment | RYM | RYM | COMPLETED | 2022-12-03 | 2022-12-08 |  | RING | PASAR_8362 | 036248 | PSR036248 | CONSUMABLES | A | V1 | 5920 | ERSA | OTHERS | PSRLT-17.4-MN-RING, GASKET, D-R P/N A155063, CUSTOMER P/N HTS CODE: 7326.90.99, SPARE CODE: A0901.1.23; FOR SATURATED STEAM TURBOSET OF BACKING PRESSURE TYPE; MFR: DRESSER-RAND | PSRLT-17.4-MN-RING, GASKET, D-R P/N A155063, CUSTOMER P/N HTS CODE: 7326.90.99, SPARE CODE: A0901.1.23; FOR SATURATED STEAM TURBOSET OF BACKING PRESSURE TYPE; MFR: DRESSER-RAND | PC |  |  |  | HB |  |  |  | URL NOT FOUND |  | DRESSER-RAND | A155063 | [5 empty] | BACKING PRESSURE SATURATED STEAM TURBOSET | [5 empty] | CLEANSED | RING | No Modifier | TYPE | GASKET | DIMENSIONS |  | MATERIAL |  | MATERIAL SPECIFICATION |  | HAZARD CLASS |  | CERTIFICATION/STANDARD |  | ADDITIONAL FEATURES EN | CUSTOMER P/N HTS CODE:7326.90.99,SPARE CODE:A0901.1.23,D-R,PSRLT-17.4-MN | ADDITIONAL FEATURES ES |  | ADDITIONAL FEATURES FR | [43 empty] | Production Completed
STP_005 | Data Enrichment | RYM | RYM | COMPLETED | 2022-12-03 | 2022-12-03 |  | RING | PASAR_8366 | 031597 | PSR031597 | CONSUMABLES | B | V1 | 5920 | ERSA | OTHERS | PSRLT-18.09-MN-RING, SEAL, P/N 610979; FOR ANODE CASTING (MECHANICAL START-UP/PRODUCTION SECURING PARTS), MFR: OUTOTEC | PSRLT-18.09-MN-RING, SEAL, P/N 610979; FOR ANODE CASTING (MECHANICAL START-UP/PRODUCTION SECURING PARTS), MFR: OUTOTEC | PC |  |  |  | HB |  |  |  | URL NOT FOUND |  | OUTOTEC | 610979 | [11 empty] | CLEANSED | SEAL | RING | TYPE |  | INSIDE DIAMETER |  | OUTSIDE DIAMETER |  | THICKNESS |  | MATERIAL |  | MATERIAL SPECIFICATION |  | SEAL DESIGN |  | PRESSURE RATING |  | TEMPERATURE RATING |  | HAZARD CLASS |  | CERTIFICATION/STANDARD |  | ADDITIONAL FEATURES EN | FOR ANODE CASTING (MECHANICAL START-UP/PRODUCTION SECURING PARTS),PSRLT-18.09-MN | ADDITIONAL FEATURES ES |  | ADDITIONAL FEATURES FR | [33 empty] | Production Completed
STP_005 | Data Enrichment | RYM | RYM | COMPLETED | 2022-12-03 | 2022-12-07 |  | RING | PASAR_8585 | 050257 | PSR050257 | CONSUMABLES | B | V1 | 5920 | ERSA | OTHERS | PSRLT-2.8-MN-RING, SPIGOT, 150 DOME VALVE, ITEM NO. 1, P/N P29615D-00, DRAWING NO. P113256, FOR FSF WHB DUST PNEUMATIC CONVEYING OUTLET DOME VALVE 150 MM BULKHEAD WATER COOLED PRO-DV PH2 (SVVS) (-10 TO 350 DEG. C.); MFR: SCHENCK PROCESS | PSRLT-2.8-MN-RING, SPIGOT, 150 DOME VALVE, ITEM NO. 1, P/N P29615D-00, DRAWING NO. P113256, FOR FSF WHB DUST PNEUMATIC CONVEYING OUTLET DOME VALVE 150 MM BULKHEAD WATER COOLED PRO-DV PH2 (SVVS) (-10 TO 350 DEG. C.); MFR: SCHENCK PROCESS | PC |  |  |  | HB |  |  | SCHENCK PROCESS UK LIMITED | URL NOT FOUND |  | SCHENCK PROCESS | P29615D-00 | [5 empty] | FSF WHB DUST PNEUMATIC CONVEYING OUTLET DOME VALVE 150 MM,BULKHEAD WATER COOLED PRO-DV PH2 (SVVS),(-10 TO 350 DEG C) |  |  | P113256 |  | 1 | CLEANSED | RING | No Modifier | TYPE | SPIGOT | DIMENSIONS |  | MATERIAL |  | MATERIAL SPECIFICATION |  | HAZARD CLASS |  | CERTIFICATION/STANDARD |  | ADDITIONAL FEATURES EN | PSRLT-2.8-MN | ADDITIONAL FEATURES ES |  | ADDITIONAL FEATURES FR | [43 empty] | Production Completed
STP_005 | Data Enrichment | RYM | RYM | COMPLETED | 2022-12-03 | 2022-12-07 |  | RING | PASAR_8586 | 050269 | PSR050269 | CONSUMABLES | B | V1 | 5920 | ERSA | OTHERS | PSRLT-2.8-MN-RING, SPIGOT, TUNGSTEN CARBIDE, ITEM NO. 17, DRAWING NO.: P106486, P/N P38710D-00, FOR FSF EP DUST PNEUMATIC CONVEYING OUTLET DOME VALVE 200 MM BULKHEAD WATER COOLED PRO-DV PH1 (SVVS) | PSRLT-2.8-MN-RING, SPIGOT, TUNGSTEN CARBIDE, ITEM NO. 17, DRAWING NO.: P106486, P/N P38710D-00, FOR FSF EP DUST PNEUMATIC CONVEYING OUTLET DOME VALVE 200 MM BULKHEAD WATER COOLED PRO-DV PH1 (SVVS) (-10 TO 280 DEG. C.); MFR: SCHENCK PROCESS | PC |  |  |  | HB |  |  |  | URL NOT FOUND |  | SCHENCK PROCESS | P38710D-00 | [5 empty] | FSF EP DUST PNEUMATIC CONVEYING OUTLET DOME VALVE 200 MM,BULKHEAD WATER COOLED PRO-DV PH1 (SVVS),(-10 TO 280 DEG C) |  |  | P106486 |  | 17 | CLEANSED | RING | No Modifier | TYPE | SPIGOT | DIMENSIONS |  | MATERIAL | TUNGSTEN CARBIDE | MATERIAL SPECIFICATION |  | HAZARD CLASS |  | CERTIFICATION/STANDARD |  | ADDITIONAL FEATURES EN | PSRLT-2.8-MN | ADDITIONAL FEATURES ES |  | ADDITIONAL FEATURES FR | [43 empty] | Production Completed
STP_005 | Data Enrichment | RYM | RYM | COMPLETED | 2022-12-03 | 2022-12-08 |  | RING | PASAR_8758 | 029421 | PSR029421 | CONSUMABLES | B | V1 | 3000 | ERSA | OTHERS | PSRLT-3.53-MN-RING, ROTATING, PUMP TYPE: 500FUH-46-C4, MATERIAL: SiC, SPARE CODE: C0316.4.2.1; FOR FUGITIVE GAS DESULFURIZATION CIRCULATE PUMP PU-0316-CP-01AB MFR: YIXING LINGGU PLASTIC EQUIPMENT CO., LTD. | PSRLT-3.53-MN-RING, ROTATING, PUMP TYPE: 500FUH-46-C4, MATERIAL: SiC, SPARE CODE: C0316.4.2.1; FOR FUGITIVE GAS DESULFURIZATION CIRCULATE PUMP PU-0316-CP-01AB MFR: YIXING LINGGU PLASTIC EQUIPMENT CO., LTD. | PC |  |  |  | HB |  |  | GENERAL EXPORTATION (H.K.) CO., LTD. | URL NOT FOUND |  | YIXING LINGGU PLASTIC EQUIPMENT CO.,LTD. | [6 empty] | FUGITIVE GAS DESULFURIZATION CIRCULATE PUMP PU-0316-CP-01AB | 500FUH-46-C4 |  |  |  |  | CLEANSED | RING | No Modifier | TYPE | ROTATING | DIMENSIONS |  | MATERIAL | SILICON CARBIDE | MATERIAL SPECIFICATION |  | HAZARD CLASS |  | CERTIFICATION/STANDARD |  | ADDITIONAL FEATURES EN | SPARE CODE:C0316.4.2.1,PSRLT-3.53-MN | ADDITIONAL FEATURES ES |  | ADDITIONAL FEATURES FR | [43 empty] | Production Completed
STP_005 | Data Enrichment | RYM | RYM | COMPLETED | 2022-12-03 | 2022-12-08 |  | RING | PASAR_8759 | 029423 | PSR029423 | CONSUMABLES | B | V1 | 3000 | ERSA | OTHERS | PSRLT-3.53-MN-RING, STATIC, PUMP TYPE: 500FUH-46-C4, MATERIAL: SiC, SPARE CODE: C0316.4.2.3; FOR FUGITIVE GAS DESULFURIZATION CIRCULATE PUMP PU-0316-CP-01AB, MFR: YIXING LINGGU PLASTIC EQUIPMENT CO., LTD. | PSRLT-3.53-MN-RING, STATIC, PUMP TYPE: 500FUH-46-C4, MATERIAL: SiC, SPARE CODE: C0316.4.2.3; FOR FUGITIVE GAS DESULFURIZATION CIRCULATE PUMP PU-0316-CP-01AB, MFR: YIXING LINGGU PLASTIC EQUIPMENT CO., LTD. | PC |  |  |  | HB |  |  | GENERAL EXPORTATION (H.K.) CO., LTD. | URL NOT FOUND |  | YIXING LINGGU PLASTIC EQUIPMENT CO.,LTD. | [6 empty] | FUGITIVE GAS DESULFURIZATION CIRCULATE PUMP PU-0316-CP-01AB | 500FUH-46-C4 |  |  |  |  | CLEANSED | RING | No Modifier | TYPE | STATIC | DIMENSIONS |  | MATERIAL | SILICON CARBIDE | MATERIAL SPECIFICATION |  | HAZARD CLASS |  | CERTIFICATION/STANDARD |  | ADDITIONAL FEATURES EN | SPARE CODE:C0316.4.2.3,PSRLT-3.53-MN | ADDITIONAL FEATURES ES |  | ADDITIONAL FEATURES FR | [43 empty] | Production Completed
STP_005 | Data Enrichment | RYM | RYM | COMPLETED | 2022-12-03 | 2022-12-06 |  | CASING | PASAR_8778 | 041270 | PSR041270 | CONSUMABLES | B | V1 | 3000 | ERSA | OTHERS | PSRLT-3.5-MN-CASING, PUMP, SPARE CODE: A0316.12.27, POSITION NO.: 29, REFERENCE DRAWING NO.: FYUC30-1500.0; FOR ENGINEER PLASTIC LEED SPEED SUBMERSIBLE PUMP (MELT PIT PUMP); MFR: YIXING LINGGU PLASTIC EQUIPMENT CO., LTD | PSRLT-3.5-MN-CASING, PUMP, SPARE CODE: A0316.12.27, POSITION NO.: 29, REFERENCE DRAWING NO.: FYUC30-1500.0; FOR ENGINEER PLASTIC LEED SPEED SUBMERSIBLE PUMP (MELT PIT PUMP); MFR: YIXING LINGGU PLASTIC EQUIPMENT CO., LTD | PC |  |  |  | HB |  |  | POWER KEY ENTERPRISE LIMITED | URL NOT FOUND |  | YIXING LINGGU PLASTIC EQUIPMENT CO.,LTD | [6 empty] | ENGINEER PLASTIC LEED SPEED SUBMERSIBLE PUMP (MELT PIT PUMP) |  |  | FYUC30-1500.0 |  |  | CLEANSED | CASING | PUMP | TYPE |  | PUMP SIZE |  | INLET CONNECTION |  | OUTLET CONNECTION |  | MATERIAL |  | MOUNTING TYPE |  | OVERALL SIZE |  | HAZARD CLASS |  | CERTIFICATION/STANDARD |  | ADDITIONAL FEATURES EN | POS:29,SPARE CODE:A0316.12.27,PSRLT-3.5-MN | ADDITIONAL FEATURES ES |  | ADDITIONAL FEATURES FR | [37 empty] | Production Completed
STP_005 | Data Enrichment | RYM | RYM | COMPLETED | 2022-12-03 | 2022-12-07 |  | RING | PASAR_9139 | 027537 | PSR027537 | CONSUMABLES | B | V1 | 5920 | ERSA | OTHERS | PSRLT-4.57-MN-RING, INSERT, 150 DOME VALVE,ITEM#30&3, P/N P29614D-00,DWG#P113256 & K60825603, FOR FSF CONCENTRATE AND DUST PNEUMATIC CONVEYING DOME VALVE 150 MM BULKHEAD WATER COOLED PRO-DV PH2 (SVVS) (-10 TO 350°C); MFR: SCHENCK PROCESS | PSRLT-4.57-MN-RING, INSERT, 150 DOME VALVE,ITEM#30&3, P/N P29614D-00,DWG#P113256 & K60825603, FOR FSF CONCENTRATE AND DUST PNEUMATIC CONVEYING DOME VALVE 150 MM BULKHEAD WATER COOLED PRO-DV PH2 (SVVS) (-10 TO 350°C); MFR: SCHENCK PROCESS | PC |  |  |  | HB |  |  |  | URL NOT FOUND |  | SCHENCK PROCESS | P29614D-00 | [5 empty] | FSF CONCENTRATE AND DUST PNEUMATIC CONVEYING DOME VALVE 150 MM BULKHEAD WATER COOLED PRO-DV PH2 (SVVS) (-10 TO 350 DEG C) |  |  | P113256,K60825603 |  | 30¦3 | CLEANSED | RING | No Modifier | TYPE | INSERT | DIMENSIONS |  | MATERIAL |  | MATERIAL SPECIFICATION |  | HAZARD CLASS |  | CERTIFICATION/STANDARD |  | ADDITIONAL FEATURES EN | PSRLT-4.57-MN | ADDITIONAL FEATURES ES |  | ADDITIONAL FEATURES FR | [43 empty] | Production Completed
STP_005 | Data Enrichment | RYM | RYM | COMPLETED | 2022-12-03 | 2022-12-07 |  | RING | PASAR_9236 | 041242 | PSR041242 | CONSUMABLES | B | V1 | 3000 | ERSA | OTHERS | PSRLT-4.75-MN-RING, SPRING (10-16), SPARE CODE: A0316.14.16, POSITION NO.: 27, REFERENCE DRAWING NO.: FDU30C3.0; FOR DESULFRATED SOLUTION DISCHARGE PUMP; MFR: YIXING LINGGU PLASITC EQUIPMENT CO., LTD. | PSRLT-4.75-MN-RING, SPRING (10-16), SPARE CODE: A0316.14.16, POSITION NO.: 27, REFERENCE DRAWING NO.: FDU30C3.0; FOR DESULFRATED SOLUTION DISCHARGE PUMP; MFR: YIXING LINGGU PLASITC EQUIPMENT CO., LTD. | SE |  |  |  | HB |  |  | CHINA NERIN ENGINEERING CO., LTD. | URL NOT FOUND |  | YIXING LINGGU PLASITC EQUIPMENT CO.,LTD | [6 empty] | DESULFRATED SOLUTION DISCHARGE PUMP |  |  | FDU30C3.0 |  |  | CLEANSED | RING | No Modifier | TYPE | SPRING | DIMENSIONS |  | MATERIAL |  | MATERIAL SPECIFICATION |  | HAZARD CLASS |  | CERTIFICATION/STANDARD |  | ADDITIONAL FEATURES EN | POS:27,(10-16),SPARE CODE:A0316.14.16 | ADDITIONAL FEATURES ES |  | ADDITIONAL FEATURES FR | [43 empty] | Production Completed
STP_005 | Data Enrichment | RYM | RYM | COMPLETED | 2022-12-03 | 2022-12-07 |  | RING | PASAR_9237 | 041232 | PSR041232 | CONSUMABLES | B | V1 | 3000 | ERSA | OTHERS | PSRLT-4.75-MN-RING, SPRING (25-12), SPARE CODE: A0316.14.7, POSITION NO.: 3, REFERENCE DRAWING NO.: FDU30C3.0; FOR DESULFRATED SOLUTION DISCHARGE PUMP; MFR: YIXING LINGGU PLASITC EQUIPMENT CO., LTD. | PSRLT-4.75-MN-RING, SPRING (25-12), SPARE CODE: A0316.14.7, POSITION NO.: 3, REFERENCE DRAWING NO.: FDU30C3.0; FOR DESULFRATED SOLUTION DISCHARGE PUMP; MFR: YIXING LINGGU PLASITC EQUIPMENT CO., LTD. | SE |  |  |  | HB |  |  | CHINA NERIN ENGINEERING CO., LTD. | URL NOT FOUND |  | YIXING LINGGU PLASITC EQUIPMENT CO.,LTD | [6 empty] | DESULFRATED SOLUTION DISCHARGE PUMP |  |  | FDU30C3.0 |  |  | CLEANSED | RING | No Modifier | TYPE | SPRING | DIMENSIONS |  | MATERIAL |  | MATERIAL SPECIFICATION |  | HAZARD CLASS |  | CERTIFICATION/STANDARD |  | ADDITIONAL FEATURES EN | POS:3,(25-12),SPARE CODE:A0316.14.7 | ADDITIONAL FEATURES ES |  | ADDITIONAL FEATURES FR | [43 empty] | Production Completed
STP_005 | Data Enrichment | RYM | RYM | COMPLETED | 2022-12-03 | 2022-12-07 |  | RING | PASAR_9238 | 041244 | PSR041244 | CONSUMABLES | B | V1 | 3000 | ERSA | OTHERS | PSRLT-4.75-MN-RING, SPRING (6-8), SPARE CODE: A0316.14.18, POSITION NO.: 31, REFERENCE DRAWING NO.: FDU30C3.0; FOR DESULFRATED SOLUTION DISCHARGE PUMP; MFR: YIXING LINGGU PLASITC EQUIPMENT CO., LTD. | PSRLT-4.75-MN-RING, SPRING (6-8), SPARE CODE: A0316.14.18, POSITION NO.: 31, REFERENCE DRAWING NO.: FDU30C3.0; FOR DESULFRATED SOLUTION DISCHARGE PUMP; MFR: YIXING LINGGU PLASITC EQUIPMENT CO., LTD. | SE |  |  |  | HB |  |  | CHINA NERIN ENGINEERING CO., LTD. | URL NOT FOUND |  | YIXING LINGGU PLASITC EQUIPMENT CO.,LTD | [6 empty] | DESULFRATED SOLUTION DISCHARGE PUMP | [5 empty] | CLEANSED | RING | No Modifier | TYPE | SPRING | DIMENSIONS |  | MATERIAL |  | MATERIAL SPECIFICATION |  | HAZARD CLASS |  | CERTIFICATION/STANDARD |  | ADDITIONAL FEATURES EN | POS:31,(6-8),SPARE CODE:A0316.14.18 | ADDITIONAL FEATURES ES |  | ADDITIONAL FEATURES FR | [43 empty] | Production Completed
STP_005 | Data Enrichment | RYM | RYM | COMPLETED | 2022-12-03 | 2022-12-08 |  | RING | PASAR_9265 | 052163 | PSR052163 | CONSUMABLES | B | V1 | 3000 | ERSA | OTHERS | PSRLT-4.82-MN-RING, HIGH, P/N 14, MATERIAL: 65Mn; FOR SUMP PUMP TYPE: 50FYUC-30-10/20-1500+500, MFR: YIXING LINGGU PLASTIC EQUIPMENT CO.,LTD | PSRLT-4.82-MN-RING, HIGH, P/N 14, MATERIAL: 65Mn; FOR SUMP PUMP TYPE: 50FYUC-30-10/20-1500+500, MFR: YIXING LINGGU PLASTIC EQUIPMENT CO.,LTD | PC |  |  |  | HB |  |  | GENERAL EXPORTATION (H.K.) CO., LTD. | URL NOT FOUND |  | YIXING LINGGU PLASTIC EQUIPMENT CO.,LTD | 14 | [5 empty] | SUMP PUMP | 50FYUC-30-10/20-1500+500 |  |  |  |  | CLEANSED | RING | No Modifier | TYPE | HIGH | DIMENSIONS |  | MATERIAL | STEEL | MATERIAL SPECIFICATION | GRADE 65MN | HAZARD CLASS |  | CERTIFICATION/STANDARD |  | ADDITIONAL FEATURES EN | PSRLT-4.82-MN | ADDITIONAL FEATURES ES |  | ADDITIONAL FEATURES FR | [43 empty] | Production Completed
STP_005 | Data Enrichment | RYM | RYM | COMPLETED | 2022-12-03 | 2022-12-07 |  | RING | PASAR_9276 | 151153 | PSR151153 | CRITICAL | B | V1 | 3020 | ERSA | OTHERS | PSRLT-4.86-MN-RING SET, PISTON, P/N F288401, MATERIAL: CARBON, PISTON SIZE: 11, FOR AIR COMPRESSOR, CLASSIFICATION: 9F, MODEL: WN112SF, STROKE: 9, LUBRICATION-FREE, SINGLE STAGE, MAKER: ISHIKAWAJIMA-HARIMA HEAVY INDUSTRIES | PSRLT-4.86-MN-RING SET, PISTON, P/N F288401, MATERIAL: CARBON, PISTON SIZE: 11, FOR AIR COMPRESSOR, CLASSIFICATION: 9F, MODEL: WN112SF, STROKE: 9, LUBRICATION-FREE, SINGLE STAGE, MAKER: ISHIKAWAJIMA-HARIMA HEAVY INDUSTRIES CO., LTD., JAPAN | SE |  |  |  | HB |  |  | KOKUSAI COMMERCE CO., LTD. | URL NOT FOUND |  | ISHIKAWAJIMA-HARIMA HEAVY INDUSTRIES CO.,LTD.,JAPAN | F288401 | [5 empty] | AIR COMPRESSOR,CLASSIFICATION:9F,STROKE:9,LUBRICATION-FREE,SINGLE STAGE | WN112SF |  |  |  |  | CLEANSED | RING | PISTON | TYPE |  | INSIDE DIAMETER |  | OUTSIDE DIAMETER |  | THICKNESS |  | MATERIAL |  | NUMBER IN SET |  | HAZARD CLASS |  | CERTIFICATION/STANDARD |  | ADDITIONAL FEATURES EN | SET,PISTON SIZE:11,PSRLT-4.86-MN | ADDITIONAL FEATURES ES |  | ADDITIONAL FEATURES FR | [39 empty] | Production Completed
STP_005 | Data Enrichment | RYM | RYM | COMPLETED | 2022-12-03 | 2022-12-07 |  | RING | PASAR_9388 | 032500 | PSR032500 | CONSUMABLES | B | V1 | 3000 | ERSA | OTHERS | PSRLT-5.09-MN-RING, STRIPPING, P/N 65ZJA-I-A30, SPARE CODE: A0604.19.9, DRAWING NO: CN0536DD0604MP1-5; FOR ROUGHER CONCENTRATE DELIVERY SLURRY PUMP, PU-064-MP-12A,B, MFR: ZIBO HUACHENG PUMP INDUSTRY CO. | PSRLT-5.09-MN-RING, STRIPPING, P/N 65ZJA-I-A30, SPARE CODE: A0604.19.9, DRAWING NO: CN0536DD0604MP1-5; FOR ROUGHER CONCENTRATE DELIVERY SLURRY PUMP, PU-064-MP-12A,B, MFR: ZIBO HUACHENG PUMP INDUSTRY CO. | PC |  |  |  | HB |  |  |  | URL NOT FOUND |  | ZIBO HUACHENG PUMP INDUSTRY CO.,LTD | 65ZJA-I-A30 | [5 empty] | ROUGHER CONCENTRATE DELIVERY SLURRY PUMP,PU-064-MP-12A,B |  |  | CN0536DD0604MP1-5 |  |  | CLEANSED | RING | No Modifier | TYPE | STRIPPING | DIMENSIONS |  | MATERIAL |  | MATERIAL SPECIFICATION |  | HAZARD CLASS |  | CERTIFICATION/STANDARD |  | ADDITIONAL FEATURES EN | SPARE CODE:A0604.19.9,PSRLT-5.09-MN | ADDITIONAL FEATURES ES |  | ADDITIONAL FEATURES FR | [43 empty] | Production Completed
STP_005 | Data Enrichment | RYM | RYM | COMPLETED | 2022-12-03 | 2022-12-06 |  | CASING | PASAR_9428 | 049225 | PSR049225 | CONSUMABLES | B | V1 | 3000 | ERSA | OTHERS | PSRLT-5.18-MN-CASING, VOLUTE, MATERIAL: CR27, POSITION NO.: 5, FOR GRIZZLY SUMP PUMP, PU-0603-MP-01A,B, TYPE: 50ZJLA-25-00, MFR: ZIBO HUACHENG PUMP INDUSTRY CO. | PSRLT-5.18-MN-CASING, VOLUTE, MATERIAL: CR27, POSITION NO.: 5, FOR GRIZZLY SUMP PUMP, PU-0603-MP-01A,B, TYPE: 50ZJLA-25-00, MFR: ZIBO HUACHENG PUMP INDUSTRY CO. | PC |  |  |  | HB |  |  | POWER KEY ENTERPRISE LIMITED | URL NOT FOUND |  | ZIBO HUACHENG PUMP INDUSTRY CO | [6 empty] | GRIZZLY SUMP PUMP,PU-0603-MP-01A,B | 50ZJLA-25-00 |  |  |  |  | CLEANSED | CASING | PUMP | TYPE | VOLUTE | PUMP SIZE |  | INLET CONNECTION |  | OUTLET CONNECTION |  | MATERIAL | CR27 | MOUNTING TYPE |  | OVERALL SIZE |  | HAZARD CLASS |  | CERTIFICATION/STANDARD |  | ADDITIONAL FEATURES EN | POS:5,PSRLT-5.18-MN | ADDITIONAL FEATURES ES |  | ADDITIONAL FEATURES FR | [37 empty] | Production Completed
STP_005 | Data Enrichment | RYM | RYM | COMPLETED | 2022-12-03 | 2022-12-07 |  | RING | PASAR_9442 | 152745 | PSR152745 | CRITICAL | A | V1 | 3020 | ERSA | OTHERS | PSRLT-5.23-MN-RING, PISTON, P/N CD151808, PISTON SIZE: 10-1/2, FOR AIR COMPRESSOR, CLASSIFICATION: 7L; MODEL WN-112; STROKE: 7; LUBRICATION TYPE; TWO-STAGE COMPRESSION; MAKER: ISHIKAWAJIMA-HARIMA HEAVY INDUSTRIES CO., LTD., JAPAN | PSRLT-5.23-MN-RING, PISTON, P/N CD151808, PISTON SIZE: 10-1/2, FOR AIR COMPRESSOR, CLASSIFICATION: 7L; MODEL WN-112; STROKE: 7; LUBRICATION TYPE; TWO-STAGE COMPRESSION; MAKER: ISHIKAWAJIMA-HARIMA HEAVY INDUSTRIES CO., LTD., JAPAN | PC |  |  |  | HB |  |  |  | URL NOT FOUND |  | ISHIKAWAJIMA-HARIMA HEAVY INDUSTRIES CO.,LTD.,JAPAN | CD151808 | [5 empty] | AIR COMPRESSOR,CLASSIFICATION:7L,,STROKE:7,LUBRICATION TYPE:TWO-STAGE COMPRESSION | WN-112 |  |  |  |  | CLEANSED | RING | PISTON | TYPE |  | INSIDE DIAMETER |  | OUTSIDE DIAMETER |  | THICKNESS |  | MATERIAL |  | NUMBER IN SET |  | HAZARD CLASS |  | CERTIFICATION/STANDARD |  | ADDITIONAL FEATURES EN | PISTON SIZE:10-1/2,PSRLT-5.23-MN | ADDITIONAL FEATURES ES |  | ADDITIONAL FEATURES FR | [39 empty] | Production Completed
STP_005 | Data Enrichment | RYM | RYM | COMPLETED | 2022-12-03 | 2022-12-07 |  | RING | PASAR_9449 | 031908 | PSR031908 | CONSUMABLES | B | V1 | 3000 | ERSA | OTHERS | PSRLT-5.24-MN-RING, RETAINING, RUBBER, P/N 65DL25-20(I)X6-W, SPARE CODE: C0509.12.4, DRAWING NO: CN0536DD0509CP1-4; FOR WASH-WATER PUMP, Q: 22m3/h, H: 160m, MFR: SHANDONG SHUANGLUN EMMECOM PUMP CO. | PSRLT-5.24-MN-RING, RETAINING, RUBBER, P/N 65DL25-20(I)X6-W, SPARE CODE: C0509.12.4, DRAWING NO: CN0536DD0509CP1-4; FOR WASH-WATER PUMP, Q: 22m3/h, H: 160m, MFR: SHANDONG SHUANGLUN EMMECOM PUMP CO. | PC |  |  |  | HB |  |  | CHINA NERIN ENGINEERING CO., LTD. | URL NOT FOUND |  | SHANDONG SHUANGLUN EMMECOM PUMP CO | 65DL25-20(I)X6-W | [5 empty] | WASH-WATER PUMP,Q:22m3/h,H:160m |  |  | CN0536DD0509CP1-4 |  |  | CLEANSED | RING | RETAINING | TYPE |  | NOMINAL DIAMETER |  | THICKNESS |  | DESIGNATION |  | MATERIAL | RUBBER | MATERIAL SPECIFICATION |  | GROOVE SIZE |  | HAZARD CLASS |  | CERTIFICATION/STANDARD |  | ADDITIONAL FEATURES EN | SPARE CODE:C0509.12.4,PSRLT-5.24-MN | ADDITIONAL FEATURES ES |  | ADDITIONAL FEATURES FR | [37 empty] | Production Completed
STP_005 | Data Enrichment | RYM | RYM | COMPLETED | 2022-12-03 | 2022-12-03 |  | RING | PASAR_9552 | 027552 | PSR027552 | CONSUMABLES | B | V1 | 5920 | ERSA | OTHERS | PSRLT-5.47-MN-RING, PROTECTION, SEAL, P101376-00, REFERENCE DWG. NO.: P112875, FOR CONCENTRATE PNEUMATIC CONVEYING DOME VALVE 250MM, FOR PC-0302-DC-01~02, MFR: SCHENCK PROCESS | PSRLT-5.47-MN-RING, PROTECTION, SEAL, P101376-00, REFERENCE DWG. NO.: P112875, FOR CONCENTRATE PNEUMATIC CONVEYING DOME VALVE 250MM, FOR PC-0302-DC-01~02, MFR: SCHENCK PROCESS | PC |  |  |  | HB |  |  | GENERAL EXPORTATION (H.K.) CO., LTD. | URL NOT FOUND |  | SCHENCK PROCESS | P101376-00 | [5 empty] | CONCENTRATE PNEUMATIC CONVEYING DOME VALVE 250 MM | PC-0302-DC-01~02 |  | P112875 |  |  | CLEANSED | SEAL | RING | TYPE | PROTECTION | INSIDE DIAMETER |  | OUTSIDE DIAMETER |  | THICKNESS |  | MATERIAL |  | MATERIAL SPECIFICATION |  | SEAL DESIGN |  | PRESSURE RATING |  | TEMPERATURE RATING |  | HAZARD CLASS |  | CERTIFICATION/STANDARD |  | ADDITIONAL FEATURES EN | PSRLT-5.47-MN | ADDITIONAL FEATURES ES |  | ADDITIONAL FEATURES FR | [33 empty] | Production Completed
STP_005 | Data Enrichment | RYM | RYM | COMPLETED | 2022-12-03 | 2022-12-06 |  | CASING | PASAR_9634 | 038498 | PSR038498 | CONSUMABLES | B | V1 | 5920 | ERSA | OTHERS | PSRLT-5.63-MN-CASING, VOLUTE, P/N 1, PART CODE: IS125-80-400-01, SPARE CODE: A0607.4.7C, PUMP MODEL: IS125-80-400-00; FOR NEW PU-0607-MP-03A/B, MFR: ZIBO HUACHENG PUMP CO., LTD | PSRLT-5.63-MN-CASING, VOLUTE, P/N 1, PART CODE: IS125-80-400-01, SPARE CODE: A0607.4.7C, PUMP MODEL: IS125-80-400-00; FOR NEW PU-0607-MP-03A/B, MFR: ZIBO HUACHENG PUMP CO., LTD | PC |  |  |  | HB |  |  | GENERAL EXPORTATION (H.K.) CO., LTD. | URL NOT FOUND |  | ZIBO HUACHENG PUMP INDUSTRY CO | 1 | [5 empty] | PUMP NEW PU-0607-MP-03A/B,PART CODE:IS125-80-400-01 | IS125-80-400-00 |  |  |  |  | CLEANSED | CASING | PUMP | TYPE | VOLUTE | PUMP SIZE |  | INLET CONNECTION |  | OUTLET CONNECTION |  | MATERIAL |  | MOUNTING TYPE |  | OVERALL SIZE |  | HAZARD CLASS |  | CERTIFICATION/STANDARD |  | ADDITIONAL FEATURES EN | SPARE CODE:A0607.4.7C,PSRLT-5.63-MN | ADDITIONAL FEATURES ES |  | ADDITIONAL FEATURES FR | [37 empty] | Production Completed
STP_005 | Data Enrichment | RYM | RYM | COMPLETED | 2022-12-03 | 2022-12-08 |  | RING | PASAR_9705 | 030445 | PSR030445 | CONSUMABLES | A | V1 | 3000 | ERSA | OTHERS | PSRLT-5.83-MN-RING, ELASTIC, 350S-44, O.D. 56 mm, I.D. 30 mm, THICKNESS: 14 mm, MATERIAL: RUBBER, SPARE CODE: C0317.2.1, DRAWING NO.: CN0536DD0317WD1-005; FOR COOLING WATER PUMP, Q:1460m3/h H:58.40m U:3.3kV, MFR: SHANDONG SHUANG | PSRLT-5.83-MN-RING, ELASTIC, 350S-44, O.D. 56 mm, I.D. 30 mm, THICKNESS: 14 mm, MATERIAL: RUBBER, SPARE CODE: C0317.2.1, DRAWING NO.: CN0536DD0317WD1-005; FOR COOLING WATER PUMP, Q:1460m3/h H:58.40m U:3.3kV, MFR: SHANDONG SHUANGLUN EMMECOM PUMP CO.,LTD | PC |  |  |  | HB |  |  | POWER KEY ENTERPRISE LIMITED | URL NOT FOUND |  | SHANDONG SHUANGLUN EMMECOM PUMP CO.,LTD | [6 empty] | COOLING WATER PUMP,FLOWRATE:1460 M3/HHEIGHT:58.4 MU:3.3 KV | 350S-44 |  | CN0536DD0317WD1-005 |  |  | CLEANSED | RING | No Modifier | TYPE |  | DIMENSIONS | ID 30 X OD 56 X THK 14 MM | MATERIAL | ELASTIC RUBBER | MATERIAL SPECIFICATION |  | HAZARD CLASS |  | CERTIFICATION/STANDARD |  | ADDITIONAL FEATURES EN | SPARE CODE:C0317.2.1,PSRLT-5.83-MN | ADDITIONAL FEATURES ES |  | ADDITIONAL FEATURES FR | [43 empty] | Production Completed
STP_005 | Data Enrichment | RYM | RYM | COMPLETED | 2022-12-03 | 2022-12-03 |  | RING | PASAR_9764 | 049877 | PSR049877 | CONSUMABLES | B | V1 | 3000 | ERSA | OTHERS | PSRLT-5.96-MN-RING, CASING SEAL, P/N 5, MODEL: SEH300-400, FOR COOLING WATER BOOSTER PUMP, Q:1353m3/h, H:12m, MFR: SHANDONG SHUANGLUN EMMECOM PUMP CO.,LTD | PSRLT-5.96-MN-RING, CASING SEAL, P/N 5, MODEL: SEH300-400, FOR COOLING WATER BOOSTER PUMP, Q:1353m3/h, H:12m, MFR: SHANDONG SHUANGLUN EMMECOM PUMP CO.,LTD | PC |  |  |  | HB |  |  |  | URL NOT FOUND |  | SHANDONG SHUANGLUN EMMECOM PUMP CO.,LTD | 5 | [5 empty] | COOLING WATER BOOSTER PUMP,Q:1353 M3/HR,H:12 M | SEH300-400 |  |  |  |  | CLEANSED | SEAL | RING | TYPE | CASING | INSIDE DIAMETER |  | OUTSIDE DIAMETER |  | THICKNESS |  | MATERIAL |  | MATERIAL SPECIFICATION |  | SEAL DESIGN |  | PRESSURE RATING |  | TEMPERATURE RATING |  | HAZARD CLASS |  | CERTIFICATION/STANDARD |  | ADDITIONAL FEATURES EN | PSRLT-5.96-MN | ADDITIONAL FEATURES ES |  | ADDITIONAL FEATURES FR | [33 empty] | Production Completed
STP_005 | Data Enrichment | RYM | RYM | COMPLETED | 2022-12-03 | 2022-12-03 |  | RING | PASAR_9770 | 049878 | PSR049878 | CONSUMABLES | B | V1 | 3000 | ERSA | OTHERS | PSRLT-5.97-MN-RING, COVER SEAL, P/N 5.1, MODEL: SEH300-400, FOR COOLING WATER BOOSTER PUMP, Q:1353m3/h, H:12m, MFR: SHANDONG SHUANGLUN EMMECOM PUMP CO.,LTD | PSRLT-5.97-MN-RING, COVER SEAL, P/N 5.1, MODEL: SEH300-400, FOR COOLING WATER BOOSTER PUMP, Q:1353m3/h, H:12m, MFR: SHANDONG SHUANGLUN EMMECOM PUMP CO.,LTD | PC |  |  |  | HB |  |  | GENERAL EXPORTATION (H.K.) CO., LTD. | URL NOT FOUND |  | SHANDONG SHUANGLUN EMMECOM PUMP CO.,LTD | 5.1 | [5 empty] | COOLING WATER BOOSTER PUMP,Q:1353 M3/HR,H:12 M | SEH300-400 |  |  |  |  | CLEANSED | SEAL | RING | TYPE | COVER | INSIDE DIAMETER |  | OUTSIDE DIAMETER |  | THICKNESS |  | MATERIAL |  | MATERIAL SPECIFICATION |  | SEAL DESIGN |  | PRESSURE RATING |  | TEMPERATURE RATING |  | HAZARD CLASS |  | CERTIFICATION/STANDARD |  | ADDITIONAL FEATURES EN | PSRLT-5.97-MN | ADDITIONAL FEATURES ES |  | ADDITIONAL FEATURES FR | [33 empty] | Production Completed
STP_005 | Data Enrichment | RYM | RYM | COMPLETED | 2022-12-03 | 2022-12-03 |  | RING | PASAR_9777 | 030282 | PSR030282 | CONSUMABLES | B | V1 | 5920 | ERSA | OTHERS | PSRLT-5.9-MN-RING, SEAL, DIMENSION: 200 X 230 X 15 mm, MATERIAL: RUBBER, WITH SPRING, SPARE CODE: A0604.1.10, DRAWING NO.: CN0536DD0604MP1-7 ; FOR FLOTATION MACHINE, CLF-40; MFR: BGRIMM MACHINERY AND ELECTRICS TECHNOLOGY CO., LTD | PSRLT-5.9-MN-RING, SEAL, DIMENSION: 200 X 230 X 15 mm, MATERIAL: RUBBER, WITH SPRING, SPARE CODE: A0604.1.10, DRAWING NO.: CN0536DD0604MP1-7 ; FOR FLOTATION MACHINE, CLF-40; MFR: BGRIMM MACHINERY AND ELECTRICS TECHNOLOGY CO., LTD | PC |  |  |  | HB |  |  | CHINA NERIN ENGINEERING CO., LTD. | URL NOT FOUND |  | BGRIMM MACHINERY AND ELECTRICS TECHNOLOGY CO.,LTD | [6 empty] | FLOTATION MACHINE | CLF-40 |  | CN0536DD0604MP1-7 |  |  | CLEANSED | SEAL | RING | TYPE |  | INSIDE DIAMETER | 200 MM | OUTSIDE DIAMETER | 230 MM | THICKNESS | 15 MM | MATERIAL | RUBBER | MATERIAL SPECIFICATION |  | SEAL DESIGN |  | PRESSURE RATING |  | TEMPERATURE RATING |  | HAZARD CLASS |  | CERTIFICATION/STANDARD |  | ADDITIONAL FEATURES EN | SPARE CODE:A0604.1.10,PSRLT-5.9-MN | ADDITIONAL FEATURES ES |  | ADDITIONAL FEATURES FR | [33 empty] | Production Completed
STP_005 | Data Enrichment | RYM | RYM | COMPLETED | 2022-12-03 | 2022-12-06 |  | RING | PASAR_9791 | 048941 | PSR048941 | CONSUMABLES | B | V1 | 5920 | ERSA | OTHERS | PSRLT-6.03-MN-RING, RETAINING, SEAL, ITEM NO. 10, DRAWING NO.: K60825615 & K60825604, P/N P4963B-01, FOR CONCENTRATE PNUEMATIC CONVEYING PRIMARY & SECONDARY OUTLET DOME VALVE 250 MM; MFR: SCHENCK PROCESS | PSRLT-6.03-MN-RING, RETAINING, SEAL, ITEM NO. 10, DRAWING NO.: K60825615 & K60825604, P/N P4963B-01, FOR CONCENTRATE PNUEMATIC CONVEYING PRIMARY & SECONDARY OUTLET DOME VALVE 250 MM; MFR: SCHENCK PROCESS | SE |  |  |  | HB |  |  |  | URL NOT FOUND |  | SCHENCK PROCESS | P4963B-01 | [5 empty] | CONCENTRATE PNUEMATIC CONVEYING PRIMARY AND SECONDARY OUTLET DOME VALVE 250 MM |  |  | K60825615 & K60825604 |  | 10 | CLEANSED | RING | RETAINING | TYPE | SEAL | NOMINAL DIAMETER |  | THICKNESS |  | DESIGNATION |  | MATERIAL |  | MATERIAL SPECIFICATION |  | GROOVE SIZE |  | HAZARD CLASS |  | CERTIFICATION/STANDARD |  | ADDITIONAL FEATURES EN | PSRLT-6.03-MN | ADDITIONAL FEATURES ES |  | ADDITIONAL FEATURES FR | [37 empty] | Production Completed
STP_005 | Data Enrichment | RYM | RYM | COMPLETED | 2022-12-03 | 2022-12-08 |  | RING | PASAR_9853 | 026098 | PSR026098 | CONSUMABLES | B | V1 | 3020 | ERSA | OTHERS | PSRLT-6.16-MN-RING, LABYRINTH, P/N 32, MATERIAL: PTFE, FOR VPSA OXYGEN COMPRESSOR, TYPE: IRS-250A, MFG.NO.: 1101-0491, REFERENCE DWG. NO.: SB306330; MFR: ITO ENGINEERING CO., LTD. | PSRLT-6.16-MN-RING, LABYRINTH, P/N 32, MATERIAL: PTFE, FOR VPSA OXYGEN COMPRESSOR, TYPE: IRS-250A, MFG.NO.: 1101-0491, REFERENCE DWG. NO.: SB306330; MFR: ITO ENGINEERING CO., LTD. | PC |  |  |  | HB | ITO ENGINEERING CO., LTD. | P/N: 32 | MESCO, INC. | URL NOT FOUND |  | ITO ENGINEERING CO.,LTD. | 32 | [5 empty] | VPSA OXYGEN COMPRESSOR | IRS-250A |  | SB306330 |  |  | CLEANSED | RING | No Modifier | TYPE |  | DIMENSIONS |  | MATERIAL | PTFE | MATERIAL SPECIFICATION |  | HAZARD CLASS |  | CERTIFICATION/STANDARD |  | ADDITIONAL FEATURES EN | MFG NO:1101-0491,PSRLT-6.16-MN | ADDITIONAL FEATURES ES |  | ADDITIONAL FEATURES FR | [43 empty] | Production Completed
STP_005 | Data Enrichment | RYM | RYM | COMPLETED | 2022-12-03 | 2022-12-03 |  | RING | PASAR_9922 | 045920 | PSR045920 | CONSUMABLES | B | V1 | 3000 | ERSA | OTHERS | PSRLT-6.33-MN-RING, SHAFT SEAL, P/N 420.1, MATERIAL: NBR, IDENTIFICATION NO.: 420AB0090EKN000; FOR CHEMICAL PUMP TYPE: NEPS, SIZE: 250-200-400, SERIAL NO. 12.0721/4-8, MFR: WERNERT PUMPEN GMBH, GERMANY | PSRLT-6.33-MN-RING, SHAFT SEAL, P/N 420.1, MATERIAL: NBR, IDENTIFICATION NO.: 420AB0090EKN000; FOR CHEMICAL PUMP TYPE: NEPS, SIZE: 250-200-400, SERIAL NO. 12.0721/4-8, MFR: WERNERT PUMPEN GMBH, GERMANY | PC |  |  |  | HB |  |  | WERNERT - PUMPEN GMBH | https://www.lewa.de/fileadmin/0_downloadcenter/03_partner_products/Wernert_NE_EN.pdf |  | WERNERT PUMPEN GMBH,GERMANY | 420.1 |  |  | 420AB0090EKN000 |  |  | CHEMICAL PUMP | NEPS 250-200-400 |  |  | 12.0721/4-8 |  | CLEANSED | SEAL | RING | TYPE | SHAFT | INSIDE DIAMETER |  | OUTSIDE DIAMETER |  | THICKNESS |  | MATERIAL | NBR | MATERIAL SPECIFICATION |  | SEAL DESIGN |  | PRESSURE RATING |  | TEMPERATURE RATING |  | HAZARD CLASS |  | CERTIFICATION/STANDARD |  | ADDITIONAL FEATURES EN | PSRLT-6.33-MN | ADDITIONAL FEATURES ES |  | ADDITIONAL FEATURES FR | [33 empty] | Production Completed
STP_005 | Data Enrichment | RYM | RYM | COMPLETED | 2022-12-03 | 2022-12-03 |  | RING | PASAR_9954 | 045921 | PSR045921 | CONSUMABLES | B | V1 | 3000 | ERSA | OTHERS | PSRLT-6.39-MN-RING, SHAFT SEAL, P/N 420.3, MATERIAL: NBR, IDENTIFICATION NO.: 420HB0065EKN000; FOR CHEMICAL PUMP TYPE: NEPS, SIZE: 250-200-400, SERIAL NO. 12.0721/4-8, MFR: WERNERT PUMPEN GMBH, GERMANY | PSRLT-6.39-MN-RING, SHAFT SEAL, P/N 420.3, MATERIAL: NBR, IDENTIFICATION NO.: 420HB0065EKN000; FOR CHEMICAL PUMP TYPE: NEPS, SIZE: 250-200-400, SERIAL NO. 12.0721/4-8, MFR: WERNERT PUMPEN GMBH, GERMANY | PC |  |  |  | HB |  |  | WERNERT - PUMPEN GMBH | https://www.lewa.de/fileadmin/0_downloadcenter/03_partner_products/Wernert_NE_EN.pdf |  | WERNERT PUMPEN GMBH,GERMANY | 420.3 |  |  | 420HB0065EKN000 |  |  | CHEMICAL PUMP | NEPO 250-200-400 |  |  | 12.0721/4-8 |  | CLEANSED | SEAL | RING | TYPE | SHAFT | INSIDE DIAMETER |  | OUTSIDE DIAMETER |  | THICKNESS |  | MATERIAL | NBR | MATERIAL SPECIFICATION |  | SEAL DESIGN |  | PRESSURE RATING |  | TEMPERATURE RATING |  | HAZARD CLASS |  | CERTIFICATION/STANDARD |  | ADDITIONAL FEATURES EN | PSRLT-6.39-MN | ADDITIONAL FEATURES ES |  | ADDITIONAL FEATURES FR | [33 empty] | Production Completed
STP_005 | Data Enrichment | RYM | RYM | COMPLETED | 2022-12-03 | 2022-12-03 | MATERIAL BASED ON GRADE | RING | PASAR_10169 | 031234 | PSR031234 | CONSUMABLES | B | V1 | 3000 | ERSA | OTHERS | PSRLT-6.85-MN-RING, SEAL, WATER, 80ZJA-I, O.D. 131.5 mm, I.D. 101 mm, THICKNESS: 20 mm, MATERIAL: 1Cr13, SPARE CODE: A0605.5.8, DRAWING NO.: CN0536DD0604MP1-4; FOR TAILINGS THICKNER UNDERFLOW PUMP ( 2 UNIT ), TYPE: 50ZJB-I-H45, | PSRLT-6.85-MN-RING, SEAL, WATER, 80ZJA-I, O.D. 131.5 mm, I.D. 101 mm, THICKNESS: 20 mm, MATERIAL: 1Cr13, SPARE CODE: A0605.5.8, DRAWING NO.: CN0536DD0604MP1-4; FOR TAILINGS THICKNER UNDERFLOW PUMP ( 2 UNIT ), TYPE: 50ZJB-I-H45, MFR: ZIBO HUACHENG PUMP INDUSTRY CO., LTD | PC |  |  |  | HB |  |  | GENERAL EXPORTATION (H.K.) CO., LTD. | URL NOT FOUND |  | ZIBO HUACHENG PUMP INDUSTRY CO.,LTD | 80ZJA-I | [5 empty] | TAILINGS THICKNER UNDERFLOW PUMP ( 2 UNIT ) | 50ZJB-I-H45 |  | CN0536DD0604MP1-4 |  |  | CLEANSED | SEAL | RING | TYPE | WATER | INSIDE DIAMETER | 101 MM | OUTSIDE DIAMETER | 131.5 MM | THICKNESS | 20 MM | MATERIAL | STEEL | MATERIAL SPECIFICATION | GRADE 1CR13 | SEAL DESIGN |  | PRESSURE RATING |  | TEMPERATURE RATING |  | HAZARD CLASS |  | CERTIFICATION/STANDARD |  | ADDITIONAL FEATURES EN | SPARE CODE:A0605.5.8,PSRLT-6.85-MN | ADDITIONAL FEATURES ES |  | ADDITIONAL FEATURES FR | [33 empty] | Production Completed
STP_005 | Data Enrichment | RYM | RYM | COMPLETED | 2022-12-03 | 2022-12-07 |  | RING | PASAR_10170 | 032499 | PSR032499 | CONSUMABLES | B | V1 | 3000 | ERSA | OTHERS | PSRLT-6.85-MN-RING, STRIPPING, P/N 65ZJA-I-A30, SPARE CODE: A0604.16.9, DRAWING NO: CN0536DD0604MP1-5; FOR TAILINGS DELIVERY SLURRY PUMP, PU-064-MP-09A,B, MFR: ZIBO HUACHENG PUMP INDUSTRY CO. | PSRLT-6.85-MN-RING, STRIPPING, P/N 65ZJA-I-A30, SPARE CODE: A0604.16.9, DRAWING NO: CN0536DD0604MP1-5; FOR TAILINGS DELIVERY SLURRY PUMP, PU-064-MP-09A,B, MFR: ZIBO HUACHENG PUMP INDUSTRY CO. | PC |  |  |  | HB |  |  | GENERAL EXPORTATION (H.K.) CO., LTD. | URL NOT FOUND |  | ZIBO HUACHENG PUMP INDUSTRY CO.,LTD | 65ZJA-I-A30 | [5 empty] | TAILINGS DELIVERY SLURRY PUMP,PU-064-MP-09A,B |  |  | CN0536DD0604MP1-5 |  |  | CLEANSED | RING | No Modifier | TYPE | STRIPPING | DIMENSIONS |  | MATERIAL |  | MATERIAL SPECIFICATION |  | HAZARD CLASS |  | CERTIFICATION/STANDARD |  | ADDITIONAL FEATURES EN | SPARE CODE:A0604.16.9,PSRLT-6.85-MN | ADDITIONAL FEATURES ES |  | ADDITIONAL FEATURES FR | [43 empty] | Production Completed
STP_005 | Data Enrichment | RYM | RYM | COMPLETED | 2022-12-03 | 2022-12-07 |  | RING | PASAR_10183 | 102630 | PSR102630 | CONSUMABLES | B | V1 | 5920 | ERSA | OTHERS | PSRLT-6.88-MN-RING, SEOER, P/N 32, MATERIAL: CARBON SPRING STEEL; FINISH: PHOSPHATE AND OIL; FOR JOUSIVASARA SPRING HAMMER MODEL: FW 2000, REFERENCE SPARE PARTS DRAWING NO.: 6140841, MFR: FOSTER WHEELER | PSRLT-6.88-MN-RING, SEOER, P/N 32, MATERIAL: CARBON SPRING STEEL; FINISH: PHOSPHATE AND OIL; FOR JOUSIVASARA SPRING HAMMER MODEL: FW 2000, REFERENCE SPARE PARTS DRAWING NO.: 6140841, MFR: FOSTER WHEELER | PC |  |  |  | HB |  |  |  | URL NOT FOUND |  | FOSTER WHEELER | 32 | [8 empty] | 6140841 |  |  | CLEANSED | RING | No Modifier | TYPE |  | DIMENSIONS |  | MATERIAL | CARBON SPRING STEEL | MATERIAL SPECIFICATION |  | HAZARD CLASS |  | CERTIFICATION/STANDARD |  | ADDITIONAL FEATURES EN | FINISH:PHOSPHATE AND OIL,FOR JOUSIVASARA SPRING HAMMER MODEL:FW 2000,SEOER,PSRLT-6.88-MN | ADDITIONAL FEATURES ES |  | ADDITIONAL FEATURES FR | [43 empty] | Production Completed
STP_005 | Data Enrichment | RYM | RYM | COMPLETED | 2022-12-03 | 2022-12-07 |  | RING | PASAR_10217 | 036226 | PSR036226 | CONSUMABLES | B | V1 | 3020 | ERSA | OTHERS | PSRLT-6.98-MN-RING, PISTON, P/N 0315A.20002, MATERIAL: PTFE WITH COMPOUNDS, SPARE CODE: A0701.1.10; POSITION NO.: 4, REFERENCE DRAWING NO.: 0315A.20000; FOR PISTON 3RD STAGE ASSEMBLY, OXYGEN COMPRESSOR (ZW-33.9/10) | PSRLT-6.98-MN-RING, PISTON, P/N 0315A.20002, MATERIAL: PTFE WITH COMPOUNDS, SPARE CODE: A0701.1.10; POSITION NO.: 4, REFERENCE DRAWING NO.: 0315A.20000; FOR PISTON 3RD STAGE ASSEMBLY, OXYGEN COMPRESSOR (ZW-33.9/10) , MFR: HANG ZHOU HANGYANG COMPRESSOR CO., LTD | PC |  |  |  | HB |  |  | GENERAL EXPORTATION (H.K.) CO., LTD. | URL NOT FOUND |  | HANG ZHOU HANGYANG COMPRESSOR CO.,LTD | 0315A.20002 | [5 empty] | PISTON 3RD STAGE ASSEMBLY,OXYGEN COMPRESSOR (ZW-33.9/10) |  |  | 0315A.20000 |  |  | CLEANSED | RING | PISTON | TYPE |  | INSIDE DIAMETER |  | OUTSIDE DIAMETER |  | THICKNESS |  | MATERIAL | PTFE | NUMBER IN SET |  | HAZARD CLASS |  | CERTIFICATION/STANDARD |  | ADDITIONAL FEATURES EN | WITH COMPOUNDS,POS:4,SPARE CODE:A0701.1.10,PSRLT-6.98-MN | ADDITIONAL FEATURES ES |  | ADDITIONAL FEATURES FR | [39 empty] | Production Completed
STP_005 | Data Enrichment | RYM | RYM | COMPLETED | 2022-12-03 | 2022-12-03 |  | RING | PASAR_10218 | 045906 | PSR045906 | CONSUMABLES | B | V1 | 3000 | ERSA | OTHERS | PSRLT-6.98-MN-RING, SHAFT SEAL, P/N 420.3, MATERIAL: NBR, IDENTIFICATION NO.: 420KB0050EKN000; FOR CHEMICAL PUMP TYPE: NEPO, SIZE: 200-150-250, SERIAL NO. 12.0721/1-3, MFR: WERNERT PUMPEN GMBH, GERMANY | PSRLT-6.98-MN-RING, SHAFT SEAL, P/N 420.3, MATERIAL: NBR, IDENTIFICATION NO.: 420KB0050EKN000; FOR CHEMICAL PUMP TYPE: NEPO, SIZE: 200-150-250, SERIAL NO. 12.0721/1-3, MFR: WERNERT PUMPEN GMBH, GERMANY | PC |  |  |  | HB |  |  | WERNERT - PUMPEN GMBH | https://www.lewa.de/fileadmin/0_downloadcenter/03_partner_products/Wernert_NE_EN.pdf |  | WERNERT PUMPEN GMBH,GERMANY | 420.3 |  |  | 420KB0050EKN000 |  |  | CHEMICAL PUMP | NEPO 200-150-250 |  |  | 12.0721/1-3 |  | CLEANSED | SEAL | RING | TYPE | SHAFT | INSIDE DIAMETER |  | OUTSIDE DIAMETER |  | THICKNESS |  | MATERIAL | NBR | MATERIAL SPECIFICATION |  | SEAL DESIGN |  | PRESSURE RATING |  | TEMPERATURE RATING |  | HAZARD CLASS |  | CERTIFICATION/STANDARD |  | ADDITIONAL FEATURES EN | PSRLT-6.98-MN | ADDITIONAL FEATURES ES |  | ADDITIONAL FEATURES FR | [33 empty] | Production Completed
STP_005 | Data Enrichment | RYM | RYM | COMPLETED | 2022-12-03 | 2022-12-08 |  | RING | PASAR_10385 | 032363 | PSR032363 | CONSUMABLES | B | V1 | 3020 | ERSA | OTHERS | PSRLT-7.36-MN-RING, SCRAPER, NITROGEN COMPRESSOR OIL, W3Z3.5.90002, O.D. 65 MM, I.D. 45 MM, THICKNESS: 16 MM, MATERIAL: COPPER, SPARE CODE: A0701.2.24; FOR NITROGEN COMPRESSOR, HANGYANG MODEL ZW-17,4/7, Q: 1000M3/H, P1/P2: 0.01/0.7Mpa, | PSRLT-7.36-MN-RING, SCRAPER, NITROGEN COMPRESSOR OIL, W3Z3.5.90002, O.D. 65 MM, I.D. 45 MM, THICKNESS: 16 MM, MATERIAL: COPPER, SPARE CODE: A0701.2.24; FOR NITROGEN COMPRESSOR, HANGYANG MODEL ZW-17,4/7, Q: 1000M3/H, P1/P2: 0.01/0.7Mpa, MANUFACTURERS CODE NO. Y547CK, MFR: HANGZHOU HANGYAN CO. LTD. | SE |  |  |  | HB |  |  | GENERAL EXPORTATION (H.K.) CO., LTD. | URL NOT FOUND |  | HANGZHOU HANGYAN CO. LTD. | W3Z3.5.90002 | [5 empty] | NITROGEN COMPRESSOR,FLOWRATE:1000 M3/HR,P1/P2:0.01/0.7 MPA | ZW-17,4/7 | HANGYANG |  |  |  | CLEANSED | RING | SCRAPER | TYPE |  | INSIDE DIAMETER | 45 MM | OUTSIDE DIAMETER | 65 MM | THICKNESS | 16 MM | MATERIAL | COPPER | HAZARD CLASS |  | CERTIFICATION/STANDARD |  | ADDITIONAL FEATURES EN | MANUFACTURERS CODE NO:Y547CK,SPARE CODE:A0701.2.24,PSRLT-7.36-MN | ADDITIONAL FEATURES ES |  | ADDITIONAL FEATURES FR | [41 empty] | Production Completed
STP_005 | Data Enrichment | RYM | RYM | COMPLETED | 2022-12-03 | 2022-12-08 |  | RING | PASAR_10408 | 038962 | PSR038962 | CONSUMABLES | B | V1 | 5920 | ERSA | OTHERS | PSRLT-7.42-MN-RING, HOLDING, JAW, P/N 8, MATERIAL: EN19, 2 PCS/SET; FOR CF TUYERE BOX; REFERENCE DRAWING: SPB-TA-PAS-01/15; MFR: SPB METALCASTERS, COIMBATORE-641006, INDIA | PSRLT-7.42-MN-RING, HOLDING, JAW, P/N 8, MATERIAL: EN19, 2 PCS/SET; FOR CF TUYERE BOX; REFERENCE DRAWING: SPB-TA-PAS-01/15; MFR: SPB METALCASTERS, COIMBATORE-641006, INDIA | SE |  |  |  | HB |  |  | SPB METAL CASTERS | URL NOT FOUND |  | SPB METALCASTERS,COIMBATORE-641006,INDIA | 8 | [8 empty] | SPB-TA-PAS-01/15 |  |  | CLEANSED | RING | No Modifier | TYPE | HOLDING,JAW | DIMENSIONS |  | MATERIAL | STEEL | MATERIAL SPECIFICATION | GRADE EN19 | HAZARD CLASS |  | CERTIFICATION/STANDARD |  | ADDITIONAL FEATURES EN | FOR CF TUYERE BOX,PACKAGE QUANTITY:2PC/SET,PSRLT-7.42-MN | ADDITIONAL FEATURES ES |  | ADDITIONAL FEATURES FR | [43 empty] | Production Completed
STP_005 | Data Enrichment | RYM | RYM | COMPLETED | 2022-12-03 | 2022-12-08 |  | RING | PASAR_10409 | 038965 | PSR038965 | CONSUMABLES | B | V1 | 5920 | ERSA | OTHERS | PSRLT-7.42-MN-RING, SPACING, P/N 16, MATERIAL: ASTM SA 515 GR60; FOR CF TUYERE BOX; REFERENCE DRAWING: SPB-TA-PAS-01/15; MFR: SPB METALCASTERS, COIMBATORE-641006, INDIA | PSRLT-7.42-MN-RING, SPACING, P/N 16, MATERIAL: ASTM SA 515 GR60; FOR CF TUYERE BOX; REFERENCE DRAWING: SPB-TA-PAS-01/15; MFR: SPB METALCASTERS, COIMBATORE-641006, INDIA | PC |  |  |  | HB |  |  | SPB METAL CASTERS | URL NOT FOUND |  | SPB METALCASTERS,COIMBATORE-641006,INDIA | 16 | [8 empty] | SPB-TA-PAS-01/15 |  |  | CLEANSED | RING | No Modifier | TYPE | SPACING | DIMENSIONS |  | MATERIAL | STEEL | MATERIAL SPECIFICATION | ASTM SA 515 GRADE 60 | HAZARD CLASS |  | CERTIFICATION/STANDARD |  | ADDITIONAL FEATURES EN | FOR CF TUYERE BOX,PSRLT-7.42-MN | ADDITIONAL FEATURES ES |  | ADDITIONAL FEATURES FR | [43 empty] | Production Completed
STP_005 | Data Enrichment | RYM | RYM | COMPLETED | 2022-12-03 | 2022-12-08 |  | RING | PASAR_10430 | 014551 | PSR014551 | CONSUMABLES | B | V1 | 3000 | ERSA | OTHERS | PSRLT-7.47-MN-RING, P/N 500, FOR CHEMICAL PUMP TYPE: NEPS, SIZE: 250-200-400, SERIAL NO. 12.0721/4-8, MFR: WERNERT PUMPEN GMBH, GERMANY | PSRLT-7.47-MN-RING, P/N 500, FOR CHEMICAL PUMP TYPE: NEPS, SIZE: 250-200-400, SERIAL NO. 12.0721/4-8, MFR: WERNERT PUMPEN GMBH, GERMANY | PC |  |  |  | HB |  |  | WERNERT - PUMPEN GMBH | URL NOT FOUND |  | WERNERT PUMPEN GMBH,GERMANY | 500 | [5 empty] | CHEMICAL PUMP | NEPS 250-200-400 |  |  | 12.0721/4-8 |  | CLEANSED | RING | No Modifier | TYPE |  | DIMENSIONS |  | MATERIAL |  | MATERIAL SPECIFICATION |  | HAZARD CLASS |  | CERTIFICATION/STANDARD |  | ADDITIONAL FEATURES EN | PSRLT-7.47-MN | ADDITIONAL FEATURES ES |  | ADDITIONAL FEATURES FR | [43 empty] | Production Completed
STP_005 | Data Enrichment | RYM | RYM | COMPLETED | 2022-12-03 | 2022-12-03 | MATERIAL BASED ON GRADE | RING | PASAR_10431 | 030642 | PSR030642 | CONSUMABLES | B | V1 | 3000 | ERSA | OTHERS | PSRLT-7.47-MN-RING, SEAL, WATER, O.D.: 130 mm, I.D.: 100 mm, THICKNESS: 20 mm, MATERIAL: 1Cr13, SPARE CODE: A0604.13.8, DRAWING NO.: CN0536DD0604MP1-5; FOR MIDDLINGS FLOTATION SUPPLY SLURRY PUMP, PU-0604-MP-6A,B, TYPE: 80ZJA-I-A36 | PSRLT-7.47-MN-RING, SEAL, WATER, O.D.: 130 mm, I.D.: 100 mm, THICKNESS: 20 mm, MATERIAL: 1Cr13, SPARE CODE: A0604.13.8, DRAWING NO.: CN0536DD0604MP1-5; FOR MIDDLINGS FLOTATION SUPPLY SLURRY PUMP, PU-0604-MP-6A,B, TYPE: 80ZJA-I-A36, MFR: ZIBO HUACHENG PUMP INDUSTRY CO. | PC |  |  |  | HB |  |  | GENERAL EXPORTATION (H.K.) CO., LTD. | URL NOT FOUND |  | ZIBO HUACHENG PUMP INDUSTRY CO | [6 empty] | MIDDLINGS FLOTATION SUPPLY SLURRY PUMP PU-0604-MP-6A,B | 80ZJA-I-A36 |  | CN0536DD0604MP1-5 |  |  | CLEANSED | SEAL | RING | TYPE | WATER | INSIDE DIAMETER | 100 MM | OUTSIDE DIAMETER | 130 MM | THICKNESS | 20 MM | MATERIAL | STEEL | MATERIAL SPECIFICATION | GRADE 1CR13 | SEAL DESIGN |  | PRESSURE RATING |  | TEMPERATURE RATING |  | HAZARD CLASS |  | CERTIFICATION/STANDARD |  | ADDITIONAL FEATURES EN | SPARE CODE:A0604.13.8,PSRLT-7.47-MN | ADDITIONAL FEATURES ES |  | ADDITIONAL FEATURES FR | [33 empty] | Production Completed
STP_005 | Data Enrichment | RYM | RYM | COMPLETED | 2022-12-03 | 2022-12-03 |  | RING | PASAR_10526 | 036403 | PSR036403 | CONSUMABLES | B | V1 | 3020 | ERSA | OTHERS | PSRLT-7.77-MN-RING, SEAL, P/N 0365.70013, MATERIAL: PTFE, SPARE CODE: A0701.1.28, 21 PCS/SET; REFERENCE DRAWING NO.: 0365.70000; FOR SEALER, OXYGEN COMPRESSOR (ZW-33.9/10), MFR: HANG ZHOU HANGYANG COMPRESSOR CO., LTD | PSRLT-7.77-MN-RING, SEAL, P/N 0365.70013, MATERIAL: PTFE, SPARE CODE: A0701.1.28, 21 PCS/SET; REFERENCE DRAWING NO.: 0365.70000; FOR SEALER, OXYGEN COMPRESSOR (ZW-33.9/10), MFR: HANG ZHOU HANGYANG COMPRESSOR CO., LTD | SE |  |  |  | HB |  |  | GENERAL EXPORTATION (H.K.) CO., LTD. | URL NOT FOUND |  | HANG ZHOU HANGYANG COMPRESSOR CO.,LTD | 0365.70013 | [5 empty] | OXYGEN COMPRESSOR | ZW-33.9/10 |  | 0365.70000 |  |  | CLEANSED | SEAL | RING | TYPE |  | INSIDE DIAMETER |  | OUTSIDE DIAMETER |  | THICKNESS |  | MATERIAL | PTFE | MATERIAL SPECIFICATION |  | SEAL DESIGN |  | PRESSURE RATING |  | TEMPERATURE RATING |  | HAZARD CLASS |  | CERTIFICATION/STANDARD |  | ADDITIONAL FEATURES EN | FOR SEALER,PACKAGE QUANTITY:21 PC/SET,SPARE CODE:A0701.1.28,PSRLT-7.77-MN | ADDITIONAL FEATURES ES |  | ADDITIONAL FEATURES FR | [33 empty] | Production Completed
STP_005 | Data Enrichment | RYM | RYM | COMPLETED | 2022-12-03 | 2022-12-03 |  | RING | PASAR_10527 | 036398 | PSR036398 | CONSUMABLES | B | V1 | 3020 | ERSA | OTHERS | PSRLT-7.77-MN-RING, SEAL, P/N 365.70009, MATERIAL: PTFE, SPARE CODE: A0701.1.24, 3 PCS/SET; REFERENCE DRAWING NO.: 0365.70000; FOR SEALER, OXYGEN COMPRESSOR (ZW-33.9/10), MFR: HANG ZHOU HANGYANG COMPRESSOR CO., LTD | PSRLT-7.77-MN-RING, SEAL, P/N 365.70009, MATERIAL: PTFE, SPARE CODE: A0701.1.24, 3 PCS/SET; REFERENCE DRAWING NO.: 0365.70000; FOR SEALER, OXYGEN COMPRESSOR (ZW-33.9/10), MFR: HANG ZHOU HANGYANG COMPRESSOR CO., LTD | SE |  |  |  | HB |  |  | GENERAL EXPORTATION (H.K.) CO., LTD. | URL NOT FOUND |  | HANG ZHOU HANGYANG COMPRESSOR CO.,LTD | 365.70009 | [5 empty] | OXYGEN COMPRESSOR | ZW-33.9/10 |  | 0365.70000 |  |  | CLEANSED | SEAL | RING | TYPE |  | INSIDE DIAMETER |  | OUTSIDE DIAMETER |  | THICKNESS |  | MATERIAL | PTFE | MATERIAL SPECIFICATION |  | SEAL DESIGN |  | PRESSURE RATING |  | TEMPERATURE RATING |  | HAZARD CLASS |  | CERTIFICATION/STANDARD |  | ADDITIONAL FEATURES EN | FOR SEALER,PACKAGE QUANTITY:3 PC/SET,SPARE CODE:A0701.1.24,PSRLT-7.77-MN | ADDITIONAL FEATURES ES |  | ADDITIONAL FEATURES FR | [33 empty] | Production Completed
STP_005 | Data Enrichment | RYM | RYM | COMPLETED | 2022-12-03 | 2022-12-03 |  | RING | PASAR_10528 | 036402 | PSR036402 | CONSUMABLES | B | V1 | 3020 | ERSA | OTHERS | PSRLT-7.77-MN-RING, SEAL, P/N 365.70014, MATERIAL: PTFE, SPARE CODE: A0701.1.27, 18 PCS/SET; REFERENCE DRAWING NO.: 0365.70000; FOR SEALER, OXYGEN COMPRESSOR (ZW-33.9/10), MFR: HANG ZHOU HANGYANG COMPRESSOR CO., LTD | PSRLT-7.77-MN-RING, SEAL, P/N 365.70014, MATERIAL: PTFE, SPARE CODE: A0701.1.27, 18 PCS/SET; REFERENCE DRAWING NO.: 0365.70000; FOR SEALER, OXYGEN COMPRESSOR (ZW-33.9/10), MFR: HANG ZHOU HANGYANG COMPRESSOR CO., LTD | SE |  |  |  | HB |  |  | GENERAL EXPORTATION (H.K.) CO., LTD. | URL NOT FOUND |  | HANG ZHOU HANGYANG COMPRESSOR CO.,LTD | 365.70014 | [5 empty] | OXYGEN COMPRESSOR | ZW-33.9/10 |  | 0365.70000 |  |  | CLEANSED | SEAL | RING | TYPE |  | INSIDE DIAMETER |  | OUTSIDE DIAMETER |  | THICKNESS |  | MATERIAL | PTFE | MATERIAL SPECIFICATION |  | SEAL DESIGN |  | PRESSURE RATING |  | TEMPERATURE RATING |  | HAZARD CLASS |  | CERTIFICATION/STANDARD |  | ADDITIONAL FEATURES EN | FOR SEALER,PACKAGE QUANTITY:18 PC/SET,SPARE CODE:A0701.1.27,PSRLT-7.77-MN | ADDITIONAL FEATURES ES |  | ADDITIONAL FEATURES FR | [33 empty] | Production Completed
STP_005 | Data Enrichment | RYM | RYM | COMPLETED | 2022-12-03 | 2022-12-03 |  | RING | PASAR_10542 | 031285 | PSR031285 | CONSUMABLES | B | V1 | 3000 | ERSA | OTHERS | PSRLT-7.84-MN-RING, SEAL, P/N 250S-24A, SPARE CODE: A0608.3.9, DRAWING NO.: CN0536DD0608WD1-6; FOR COLLING WATER PUMP, TYPE: 250S-24A, Q:490m³/h, H:33m, U:440V, MFR: SHANDONG SHUANGLUN EMMERCOM PUMP CO., LTD | PSRLT-7.84-MN-RING, SEAL, P/N 250S-24A, SPARE CODE: A0608.3.9, DRAWING NO.: CN0536DD0608WD1-6; FOR COLLING WATER PUMP, TYPE: 250S-24A, Q:490m³/h, H:33m, U:440V, MFR: SHANDONG SHUANGLUN EMMERCOM PUMP CO., LTD | PC |  |  |  | HB |  |  |  | URL NOT FOUND |  | SHANDONG SHUANGLUN EMMERCOM PUMP CO.,LTD | 250S-24A | [5 empty] | COLLING WATER PUMP,Q:490 M3/HR,H:33 M,U:440 V | 250S-24A |  | CN0536DD0608WD1-6 |  |  | CLEANSED | SEAL | RING | TYPE |  | INSIDE DIAMETER |  | OUTSIDE DIAMETER |  | THICKNESS |  | MATERIAL |  | MATERIAL SPECIFICATION |  | SEAL DESIGN |  | PRESSURE RATING |  | TEMPERATURE RATING |  | HAZARD CLASS |  | CERTIFICATION/STANDARD |  | ADDITIONAL FEATURES EN | SPARE CODE:A0608.3.9,PSRLT-7.84-MN | ADDITIONAL FEATURES ES |  | ADDITIONAL FEATURES FR | [33 empty] | Production Completed
STP_005 | Data Enrichment | RYM | RYM | COMPLETED | 2022-12-03 | 2022-12-07 |  | RING | PASAR_10581 | 035322 | PSR035322 | CONSUMABLES | B | V1 | 3000 | ERSA | OTHERS | PSRLT-8.02-MN-RING, STRIPPING, WIDTH: 30 mm, THICKNESS: 10 mm, LENGTH: 83 mm, MATERIAL: 1Cr13, 3 PCS/SET, SPARE CODE: A0604.8.9, DRAWING NO.: CN0536DD0604MP1-6; FOR SAG DISCHARGE SLURRY PUMP, PU-0604-MP-01A,B, TYPE: 100ZJA-I-A50, | PSRLT-8.02-MN-RING, STRIPPING, WIDTH: 30 mm, THICKNESS: 10 mm, LENGTH: 83 mm, MATERIAL: 1Cr13, 3 PCS/SET, SPARE CODE: A0604.8.9, DRAWING NO.: CN0536DD0604MP1-6; FOR SAG DISCHARGE SLURRY PUMP, PU-0604-MP-01A,B, TYPE: 100ZJA-I-A50, MFR: ZIBO HUACHENG PUMP INDUSTRY CO. | SE |  |  |  | HB |  |  | GENERAL EXPORTATION (H.K.) CO., LTD. | URL NOT FOUND |  | ZIBO HUACHENG PUMP INDUSTRY CO.,LTD | [6 empty] | DISCHARGE SLURRY PUMP,PU-0604-MP-01A,B | 100ZJA-I-A50 |  | CN0536DD0604MP1-6 |  |  | CLEANSED | RING | No Modifier | TYPE | STRIPPING | DIMENSIONS | WD 30 X LG 83 X THK 10 MM | MATERIAL | STAINLESS STEEL | MATERIAL SPECIFICATION | GRADE 1CR13 | HAZARD CLASS |  | CERTIFICATION/STANDARD |  | ADDITIONAL FEATURES EN | PACKAGE QUANTITY:3PC/SET,SPARE CODE:A0604.8.9,PSRLT-8.02-MN | ADDITIONAL FEATURES ES |  | ADDITIONAL FEATURES FR | [43 empty] | Production Completed
STP_005 | Data Enrichment | RYM | RYM | COMPLETED | 2022-12-03 | 2022-12-07 |  | RING | PASAR_10589 | 050290 | PSR050290 | CONSUMABLES | B | V1 | 5920 | ERSA | OTHERS | PSRLT-8.04-MN-RING, SPIGOT, TUNGSTEN CARBIDE, P/N P34165D-00, FOR FSF EP, LIW & CONCENTRATE PNEUMATIC CONVEYING INLET DOME VALVE 300MM; MFR: SCHENCK PROCESS | PSRLT-8.04-MN-RING, SPIGOT, TUNGSTEN CARBIDE, P/N P34165D-00, FOR FSF EP, LIW & CONCENTRATE PNEUMATIC CONVEYING INLET DOME VALVE 300MM; MFR: SCHENCK PROCESS | PC |  |  |  | HB |  |  |  | URL NOT FOUND |  | SCHENCK PROCESS | P34165D-00 | [5 empty] | FSF EP,LIW AND CONCENTRATE PNEUMATIC CONVEYING INLET DOME VALVE 300 MM | [5 empty] | CLEANSED | RING | No Modifier | TYPE | SPIGOT | DIMENSIONS |  | MATERIAL | TUNGSTEN CARBIDE | MATERIAL SPECIFICATION |  | HAZARD CLASS |  | CERTIFICATION/STANDARD |  | ADDITIONAL FEATURES EN | PSRLT-8.04-MN | ADDITIONAL FEATURES ES |  | ADDITIONAL FEATURES FR | [43 empty] | Production Completed
STP_005 | Data Enrichment | RYM | RYM | COMPLETED | 2022-12-03 | 2022-12-07 |  | RING | PASAR_10777 | 030771 | PSR030771 | CONSUMABLES | B | V1 | 3000 | ERSA | OTHERS | PSRLT-8.86-MN-STRIPPING RING, LENGTH: 50 mm, WIDTH: 30 mm, THICKNESS: 10 mm, MATERIAL: 1Cr13, 50TL-33A, 3PCS/SET, SPARE CODE: A0514.1.10, DRAWING NO.: CN0536DD0514ME1-4; FOR LIME SLURRY PUMP to NEW FUGITIVE GAS DESULFURIZATION, | PSRLT-8.86-MN-STRIPPING RING, LENGTH: 50 mm, WIDTH: 30 mm, THICKNESS: 10 mm, MATERIAL: 1Cr13, 50TL-33A, 3PCS/SET, SPARE CODE: A0514.1.10, DRAWING NO.: CN0536DD0514ME1-4; FOR LIME SLURRY PUMP to NEW FUGITIVE GAS DESULFURIZATION, Q:35m3/h, H:50m, MFR: ZIBO HUACHENG PUMP INDUSTRY CO. | PC |  |  |  | HB |  |  | CHINA NERIN ENGINEERING CO., LTD. | URL NOT FOUND |  | ZIBO HUACHENG PUMP INDUSTRY CO.,LTD | [6 empty] | LIME SLURRY PUMP TO NEW FUGITIVE GAS DESULFURIZATION,FLOW RATE:35 M3/HR,HEIGHT:50 M |  |  | CN0536DD0514ME1-4 |  |  | CLEANSED | RING | No Modifier | TYPE | STRIPPING | DIMENSIONS | WD 30 X LG 50 X THK 10 MM | MATERIAL | STAINLESS STEEL | MATERIAL SPECIFICATION | GRADE 1CR13 | HAZARD CLASS |  | CERTIFICATION/STANDARD |  | ADDITIONAL FEATURES EN | PACKAGE QUANTITY:3PC/SET,SPARE CODE:A0514.1.10,PSRLT-8.86-MN | ADDITIONAL FEATURES ES |  | ADDITIONAL FEATURES FR | [43 empty] | Production Completed
STP_005 | Data Enrichment | RYM | RYM | COMPLETED | 2022-12-03 | 2022-12-03 |  | RING | PASAR_10802 | 048724 | PSR048724 | CONSUMABLES | B | V1 | 3020 | ERSA | OTHERS | PSRLT-8.95-MN-RING, BACK-UP, P/N 19, FOR NITROGEN COMPRESSOR, TYPE: YD2-220G-OL, ORDER NO: TH-16-2199, MFR: KAJI TECH. CORPORATION | PSRLT-8.95-MN-RING, BACK-UP, P/N 19, FOR NITROGEN COMPRESSOR, TYPE: YD2-220G-OL, ORDER NO: TH-16-2199, MFR: KAJI TECH. CORPORATION | PC |  |  |  | HB |  |  | KOKUSAI COMMERCE CO., LTD. | URL NOT FOUND |  | KAJI TECH. CORPORATION | [6 empty] | NITROGEN COMPRESSOR ORDER NO TH-16-2199 | YD2-220G-OL |  |  |  |  | CLEANSED | RING | BACK-UP | TYPE |  | INSIDE DIAMETER |  | OUTSIDE DIAMETER |  | THICKNESS |  | MATERIAL |  | MATERIAL SPECIFICATION |  | HAZARD CLASS |  | CERTIFICATION/STANDARD |  | ADDITIONAL FEATURES EN | PSRLT-8.95-MN | ADDITIONAL FEATURES ES |  | ADDITIONAL FEATURES FR | [39 empty] | Production Completed
STP_005 | Data Enrichment | RYM | RYM | COMPLETED | 2022-12-03 | 2022-12-03 |  | RING | PASAR_10803 | 048723 | PSR048723 | CONSUMABLES | B | V1 | 3020 | ERSA | OTHERS | PSRLT-8.95-MN-RING, FRONT, P/N 17, FOR NITROGEN COMPRESSOR, TYPE: YD2-220G-OL, ORDER NO: TH-16-2199 , MFR: KAJI TECH. CORPORATION | PSRLT-8.95-MN-RING, FRONT, P/N 17, FOR NITROGEN COMPRESSOR, TYPE: YD2-220G-OL, ORDER NO: TH-16-2199 , MFR: KAJI TECH. CORPORATION | PC |  |  |  | HB |  |  | KOKUSAI COMMERCE CO., LTD. | URL NOT FOUND |  | KAJI TECH. CORPORATION | 17 | [5 empty] | NITROGEN COMPRESSOR,ORDER NO:TH-16-2199 | YD2-220G-OL |  |  |  |  | CLEANSED | RING | No Modifier | TYPE | FRONT | DIMENSIONS |  | MATERIAL |  | MATERIAL SPECIFICATION |  | HAZARD CLASS |  | CERTIFICATION/STANDARD |  | ADDITIONAL FEATURES EN |  | ADDITIONAL FEATURES ES |  | ADDITIONAL FEATURES FR | [43 empty] | Production Completed
STP_005 | Data Enrichment | RYM | RYM | COMPLETED | 2022-12-03 | 2022-12-03 |  | RING | PASAR_10804 | 048714 | PSR048714 | CONSUMABLES | B | V1 | 3020 | ERSA | OTHERS | PSRLT-8.95-MN-RING, PISTON, (1ST), P/N 9, FOR NITROGEN COMPRESSOR, TYPE: YD2-220G-OL, ORDER NO: TH-16-2199, MFR: KAJI TECH. CORPORATION | PSRLT-8.95-MN-RING, PISTON, (1ST), P/N 9, FOR NITROGEN COMPRESSOR, TYPE: YD2-220G-OL, ORDER NO: TH-16-2199, MFR: KAJI TECH. CORPORATION | PC |  |  |  | HB |  |  | KOKUSAI COMMERCE CO., LTD. | URL NOT FOUND |  | KAJI TECH. CORPORATION | 9 | [5 empty] | NITROGEN COMPRESSOR,ORDER NO:TH-16-2199 | YD2-220G-OL |  |  |  |  | CLEANSED | RING | PISTON | TYPE |  | INSIDE DIAMETER |  | OUTSIDE DIAMETER |  | THICKNESS |  | MATERIAL |  | NUMBER IN SET |  | HAZARD CLASS |  | CERTIFICATION/STANDARD |  | ADDITIONAL FEATURES EN | 1ST,PSRLT-8.95-MN | ADDITIONAL FEATURES ES |  | ADDITIONAL FEATURES FR | [39 empty] | Production Completed
STP_005 | Data Enrichment | RYM | RYM | COMPLETED | 2022-12-03 | 2022-12-03 |  | RING | PASAR_10805 | 048711 | PSR048711 | CONSUMABLES | B | V1 | 3020 | ERSA | OTHERS | PSRLT-8.95-MN-RING, PISTON, (2ND), P/N 10, FOR NITROGEN COMPRESSOR, TYPE: YD2-220G-OL, ORDER NO: TH-16-2199, MFR: KAJI TECH. CORPORATION | PSRLT-8.95-MN-RING, PISTON, (2ND), P/N 10, FOR NITROGEN COMPRESSOR, TYPE: YD2-220G-OL, ORDER NO: TH-16-2199, MFR: KAJI TECH. CORPORATION | PC |  |  |  | HB |  |  | KOKUSAI COMMERCE CO., LTD. | URL NOT FOUND |  | KAJI TECH. CORPORATION | 10 | [5 empty] | NITROGEN COMPRESSOR,ORDER NO:TH-16-2199 | YD2-220G-OL |  |  |  |  | CLEANSED | RING | PISTON | TYPE |  | INSIDE DIAMETER |  | OUTSIDE DIAMETER |  | THICKNESS |  | MATERIAL |  | NUMBER IN SET |  | HAZARD CLASS |  | CERTIFICATION/STANDARD |  | ADDITIONAL FEATURES EN | 2ND,PSRLT-8.95-MN | ADDITIONAL FEATURES ES |  | ADDITIONAL FEATURES FR | [39 empty] | Production Completed
STP_005 | Data Enrichment | RYM | RYM | COMPLETED | 2022-12-03 | 2022-12-03 |  | RING | PASAR_10806 | 153624 | PSR153624 | CONSUMABLES | B | V1 | 3020 | ERSA | OTHERS | PSRLT-8.95-MN-RING, PISTON, P/N CD791804, PISTON SIZE: 6; FOR AIR COMPRESSOR, CLASSIFICATION: 7L; MODEL WN-114; STROKE: 7; LUBRICATION TYPE; TWO-STAGE COMPRESSION; MAKER: ISHIKAWAJIMA-HARIMA HEAVY INDUSTRIES CO., LTD., JAPAN | PSRLT-8.95-MN-RING, PISTON, P/N CD791804, PISTON SIZE: 6; FOR AIR COMPRESSOR, CLASSIFICATION: 7L; MODEL WN-114; STROKE: 7; LUBRICATION TYPE; TWO-STAGE COMPRESSION; MAKER: ISHIKAWAJIMA-HARIMA HEAVY INDUSTRIES CO., LTD., JAPAN | PC |  |  |  | HB |  |  | KOKUSAI COMMERCE CO., LTD. | URL NOT FOUND |  | ISHIKAWAJIMA-HARIMA HEAVY INDUSTRIES CO.,LTD.,JAPAN | CD791804 | [5 empty] | TWO-STAGE AIR COMPRESSOR,CLASSIFICATION:7,STROKE:7 IN | WN-114 |  |  |  |  | CLEANSED | RING | PISTON | TYPE |  | INSIDE DIAMETER |  | OUTSIDE DIAMETER |  | THICKNESS |  | MATERIAL |  | NUMBER IN SET |  | HAZARD CLASS |  | CERTIFICATION/STANDARD |  | ADDITIONAL FEATURES EN | PISTON SIZE:6,PSRLT-8.95-MN | ADDITIONAL FEATURES ES |  | ADDITIONAL FEATURES FR | [39 empty] | Production Completed
STP_005 | Data Enrichment | RYM | RYM | COMPLETED | 2022-12-03 | 2022-12-03 |  | RING | PASAR_10807 | 048712 | PSR048712 | CONSUMABLES | B | ND | 3020 | UNBW | CAPITAL | PSRLT-8.95-MN-RING, RIDER, (1ST), P/N 15, FOR NITROGEN COMPRESSOR, TYPE: YD2-220G-OL, ORDER NO: TH-16-2199, MFR: KAJI TECH. CORPORATION | PSRLT-8.95-MN-RING, RIDER, (1ST), P/N 15, FOR NITROGEN COMPRESSOR, TYPE: YD2-220G-OL, ORDER NO: TH-16-2199, MFR: KAJI TECH. CORPORATION | PC |  |  |  | EX |  |  | KOKUSAI COMMERCE CO., LTD. | URL NOT FOUND |  | KAJI TECH. CORPORATION | 15 | [5 empty] | NITROGEN COMPRESSOR,ORDER NO:TH-16-2199 | YD2-220G-OL |  |  |  |  | CLEANSED | RING | No Modifier | TYPE | RIDER | DIMENSIONS |  | MATERIAL |  | MATERIAL SPECIFICATION |  | HAZARD CLASS |  | CERTIFICATION/STANDARD |  | ADDITIONAL FEATURES EN |  | ADDITIONAL FEATURES ES |  | ADDITIONAL FEATURES FR | [43 empty] | Production Completed
STP_005 | Data Enrichment | RYM | RYM | COMPLETED | 2022-12-03 | 2022-12-03 |  | RING | PASAR_10808 | 048721 | PSR048721 | CONSUMABLES | B | V1 | 3020 | ERSA | OTHERS | PSRLT-8.95-MN-RING, RIDER, (2ND), P/N 16, FOR NITROGEN COMPRESSOR, TYPE: YD2-220G-OL, ORDER NO: TH-16-2199, MFR: KAJI TECH. CORPORATION | PSRLT-8.95-MN-RING, RIDER, (2ND), P/N 16, FOR NITROGEN COMPRESSOR, TYPE: YD2-220G-OL, ORDER NO: TH-16-2199, MFR: KAJI TECH. CORPORATION | PC |  |  |  | HB |  |  | KOKUSAI COMMERCE CO., LTD. | URL NOT FOUND |  | KAJI TECH. CORPORATION | 16 | [5 empty] | NITROGEN COMPRESSOR,ORDER NO:TH-16-2199 | YD2-220G-OL |  |  |  |  | CLEANSED | RING | No Modifier | TYPE | RIDER | DIMENSIONS |  | MATERIAL |  | MATERIAL SPECIFICATION |  | HAZARD CLASS |  | CERTIFICATION/STANDARD |  | ADDITIONAL FEATURES EN |  | ADDITIONAL FEATURES ES |  | ADDITIONAL FEATURES FR | [43 empty] | Production Completed
STP_005 | Data Enrichment | RYM | RYM | COMPLETED | 2022-12-03 | 2022-12-03 |  | RING | PASAR_10809 | 048717 | PSR048717 | CONSUMABLES | B | V1 | 3020 | ERSA | OTHERS | PSRLT-8.95-MN-RING, TENSION, (1ST), P/N 13, FOR NITROGEN COMPRESSOR, TYPE: YD2-220G-OL, ORDER NO: TH-16-2199, MFR: KAJI TECH. CORPORATION | PSRLT-8.95-MN-RING, TENSION, (1ST), P/N 13, FOR NITROGEN COMPRESSOR, TYPE: YD2-220G-OL, ORDER NO: TH-16-2199, MFR: KAJI TECH. CORPORATION | PC |  |  |  | HB |  |  | KOKUSAI COMMERCE CO., LTD. | URL NOT FOUND |  | KAJI TECH. CORPORATION | 13 | [5 empty] | NITROGEN COMPRESSOR,ORDER NO:TH-16-2199 | YD2-220G-OL |  |  |  |  | CLEANSED | RING | No Modifier | TYPE | TENSION | DIMENSIONS |  | MATERIAL |  | MATERIAL SPECIFICATION |  | HAZARD CLASS |  | CERTIFICATION/STANDARD |  | ADDITIONAL FEATURES EN |  | ADDITIONAL FEATURES ES |  | ADDITIONAL FEATURES FR | [43 empty] | Production Completed
STP_005 | Data Enrichment | RYM | RYM | COMPLETED | 2022-12-03 | 2022-12-03 |  | RING | PASAR_10824 | 040777 | PSR040777 | CONSUMABLES | B | V1 | 5920 | ERSA | OTHERS | PSRLT-8.99-MN-RING, SEAL, P/N 6.926.8.04, MATERIAL: HT250, POSITION NO.: 27, DRAWING NO.: 14.926.7.1D.00ZC; FOR EXHAUST FAN, DRY CHARGE BIN BAG FILTER, MFR: XI'AN CASVENT BLOWER CO.,LTD | PSRLT-8.99-MN-RING, SEAL, P/N 6.926.8.04, MATERIAL: HT250, POSITION NO.: 27, DRAWING NO.: 14.926.7.1D.00ZC; FOR EXHAUST FAN, DRY CHARGE BIN BAG FILTER, MFR: XI'AN CASVENT BLOWER CO.,LTD | PC |  |  |  | HB |  |  | GENERAL EXPORTATION (H.K.) CO., LTD. | URL NOT FOUND |  | XI'AN CASVENT BLOWER CO.,LTD | 6.926.8.04 | [5 empty] | EXHAUST FAN |  |  | 14.926.7.1D.00ZC |  |  | CLEANSED | SEAL | RING | TYPE |  | INSIDE DIAMETER |  | OUTSIDE DIAMETER |  | THICKNESS |  | MATERIAL |  | MATERIAL SPECIFICATION | GRADE HT250 | SEAL DESIGN |  | PRESSURE RATING |  | TEMPERATURE RATING |  | HAZARD CLASS |  | CERTIFICATION/STANDARD |  | ADDITIONAL FEATURES EN | FOR DRY CHARGE BIN BAG FILTER,POS:27,PSRLT-8.99-MN | ADDITIONAL FEATURES ES |  | ADDITIONAL FEATURES FR | [33 empty] | Production Completed
STP_005 | Data Enrichment | RYM | RYM | COMPLETED | 2022-12-03 | 2022-12-08 |  | RING | PASAR_10833 | 031838 | PSR031838 | CONSUMABLES | B | V1 | 5920 | ERSA | OTHERS | PSRLT-8-MN-RING, GEAR, OUTOTEC P/N 529152, I.D. 45 mm, MATERIAL: RUBBER; FOR ANODE CASTING (HYDRAULIC WEAR/OPERATIONAL PARTS), MFR: ROTEX | PSRLT-8-MN-RING, GEAR, OUTOTEC P/N 529152, I.D. 45 mm, MATERIAL: RUBBER; FOR ANODE CASTING (HYDRAULIC WEAR/OPERATIONAL PARTS), MFR: ROTEX | PC |  |  |  | HB |  |  |  | URL NOT FOUND |  | ROTEX | 529152 | [11 empty] | CLEANSED | RING | No Modifier | TYPE | GEAR | DIMENSIONS | ID 45 MM | MATERIAL | RUBBER | MATERIAL SPECIFICATION |  | HAZARD CLASS |  | CERTIFICATION/STANDARD |  | ADDITIONAL FEATURES EN | FOR ANODE CASTING (HYDRAULIC WEAR/OPERATIONAL PARTS),PSRLT-8-MN | ADDITIONAL FEATURES ES |  | ADDITIONAL FEATURES FR | [43 empty] | Production Completed
STP_005 | Data Enrichment | RYM | RYM | COMPLETED | 2022-12-03 | 2022-12-03 |  | RING | PASAR_10861 | 039774 | PSR039774 | CONSUMABLES | B | V1 | 5920 | ERSA | OTHERS | PSRLT-9.09-MN-RING, SEAL, SPARE CODE: C0504.2.3, ITEM NO.: 4; FOR AUTOMATIC SELF-CLEANING FILTER 1A/B (EL-350-K1-1.0-0.5-W4), MFR: NANJING BIJUR MACHINERY PRODUCT.,LTD | PSRLT-9.09-MN-RING, SEAL, SPARE CODE: C0504.2.3, ITEM NO.: 4; FOR AUTOMATIC SELF-CLEANING FILTER 1A/B (EL-350-K1-1.0-0.5-W4), MFR: NANJING BIJUR MACHINERY PRODUCT.,LTD | PC |  |  |  | HB |  |  | GENERAL EXPORTATION (H.K.) CO., LTD. | URL NOT FOUND |  | NANJING BIJUR MACHINERY PRODUCT.,LTD | [11 empty] | 4 | CLEANSED | SEAL | RING | TYPE |  | INSIDE DIAMETER |  | OUTSIDE DIAMETER |  | THICKNESS |  | MATERIAL |  | MATERIAL SPECIFICATION |  | SEAL DESIGN |  | PRESSURE RATING |  | TEMPERATURE RATING |  | HAZARD CLASS |  | CERTIFICATION/STANDARD |  | ADDITIONAL FEATURES EN | FOR AUTOMATIC SELF-CLEANING FILTER 1A/B (EL-350-K1-1.0-0.5-W4),SPARE CODE:C0504.2.3,PSRLT-9.09-MN | ADDITIONAL FEATURES ES |  | ADDITIONAL FEATURES FR | [33 empty] | Production Completed
STP_005 | Data Enrichment | RYM | RYM | COMPLETED | 2022-12-03 | 2022-12-07 |  | RING | PASAR_10884 | 036189 | PSR036189 | CONSUMABLES | B | V1 | 3020 | ERSA | OTHERS | PSRLT-9.18-MN-RING, BACKING, P/N 0315.30004, MATERIAL: S30408, SPARE CODE: A0701.1.155; POSITION NO.: 2, REFERENCE DRAWING NO.: Y319ECK.20000; FOR ø490 PISTON ASSEMBLY, OXYGEN COMPRESSOR (ZW-33.9/10), MFR: HANG ZHOU HANGYANG COMPR | PSRLT-9.18-MN-RING, BACKING, P/N 0315.30004, MATERIAL: S30408, SPARE CODE: A0701.1.155; POSITION NO.: 2, REFERENCE DRAWING NO.: Y319ECK.20000; FOR ø490 PISTON ASSEMBLY, OXYGEN COMPRESSOR (ZW-33.9/10), MFR: HANG ZHOU HANGYANG COMPRESSOR CO., LTD | PC |  |  |  | HB |  |  | GENERAL EXPORTATION (H.K.) CO., LTD. | URL NOT FOUND |  | HANG ZHOU HANGYANG COMPRESSOR CO.,LTD | 0315.30004 | [5 empty] | DIA 490 PISTON ASSEMBLY OXYGEN COMPRESSOR (ZW-33.9/10) |  |  | Y319ECK.20000 |  |  | CLEANSED | RING | PISTON | TYPE |  | INSIDE DIAMETER |  | OUTSIDE DIAMETER |  | THICKNESS |  | MATERIAL | STAINLESS STEEL GRADE S30408 | NUMBER IN SET |  | HAZARD CLASS |  | CERTIFICATION/STANDARD |  | ADDITIONAL FEATURES EN | POS:2,SPARE CODE:A0701.1.155,PSRLT-9.18-MN | ADDITIONAL FEATURES ES |  | ADDITIONAL FEATURES FR | [39 empty] | Production Completed
STP_005 | Data Enrichment | RYM | RYM | COMPLETED | 2022-12-03 | 2022-12-07 |  | RING | PASAR_10885 | 036192 | PSR036192 | CONSUMABLES | B | V1 | 3020 | ERSA | OTHERS | PSRLT-9.18-MN-RING, BACKING, P/N 0315.30005, MATERIAL: H62-R, SPARE CODE: A0701.1.69; POSITION NO.: 6, REFERENCE DRAWING NO.: Y319ECK.20000; FOR ø490 PISTON ASSEMBLY, OXYGEN COMPRESSOR (ZW-33.9/10), MFR: HANG ZHOU HANGYANG COMPRES | PSRLT-9.18-MN-RING, BACKING, P/N 0315.30005, MATERIAL: H62-R, SPARE CODE: A0701.1.69; POSITION NO.: 6, REFERENCE DRAWING NO.: Y319ECK.20000; FOR ø490 PISTON ASSEMBLY, OXYGEN COMPRESSOR (ZW-33.9/10), MFR: HANG ZHOU HANGYANG COMPRESSOR CO., LTD | PC |  |  |  | HB |  |  | GENERAL EXPORTATION (H.K.) CO., LTD. | URL NOT FOUND |  | HANG ZHOU HANGYANG COMPRESSOR CO.,LTD | 0315.30005 | [5 empty] | DIA 490 PISTON ASSEMBLY OXYGEN COMPRESSOR (ZW-33.9/10) |  |  | Y319ECK.20000 |  |  | CLEANSED | RING | PISTON | TYPE |  | INSIDE DIAMETER |  | OUTSIDE DIAMETER |  | THICKNESS |  | MATERIAL | GRADE H62-R | NUMBER IN SET |  | HAZARD CLASS |  | CERTIFICATION/STANDARD |  | ADDITIONAL FEATURES EN | POS:6,SPARE CODE:A0701.1.69,PSRLT-9.18-MN | ADDITIONAL FEATURES ES |  | ADDITIONAL FEATURES FR | [39 empty] | Production Completed
STP_005 | Data Enrichment | RYM | RYM | COMPLETED | 2022-12-03 | 2022-12-07 |  | RING | PASAR_10887 | 041139 | PSR041139 | CONSUMABLES | B | V1 | 3000 | ERSA | OTHERS | PSRLT-9.19-MN-RING, SEALING, FB55 X 75 X 80, CODE: GB/T9877.1-1988, MATERIAL: I-2 RUBBER, POSITION NO.: 6, REFERENCE DWG NO.: B1208-82-55-00; FOR COOLING WATER PUMP (SUSPENSION PARTS); MFR: SHANDONG SHUANGLUN CO., LTD | PSRLT-9.19-MN-RING, SEALING, FB55 X 75 X 80, CODE: GB/T9877.1-1988, MATERIAL: I-2 RUBBER, POSITION NO.: 6, REFERENCE DWG NO.: B1208-82-55-00; FOR COOLING WATER PUMP (SUSPENSION PARTS); MFR: SHANDONG SHUANGLUN CO., LTD | PC |  |  |  | HB |  |  | POWER KEY ENTERPRISE LIMITED | https://www.chinesestandard.net/PDF/English.aspx/GBT9877.1-1988 |  | SHANDONG SHUANGLUN CO.,LTD | [6 empty] | COOLING WATER PUMP (SUSPENSION PARTS) |  |  | B1208-82-55-00 |  |  | CLEANSED | SEAL | RING | TYPE |  | INSIDE DIAMETER | 55 MM | OUTSIDE DIAMETER | 75 MM | THICKNESS | 80 MM | MATERIAL | I-2 RUBBER | MATERIAL SPECIFICATION |  | SEAL DESIGN |  | PRESSURE RATING |  | TEMPERATURE RATING |  | HAZARD CLASS |  | CERTIFICATION/STANDARD | GB/T9877.1-1988 | ADDITIONAL FEATURES EN | POS:6,PSRLT-9.19-MN | ADDITIONAL FEATURES ES |  | ADDITIONAL FEATURES FR | [33 empty] | Production Completed
STP_005 | Data Enrichment | RYM | RYM | COMPLETED | 2022-12-03 | 2022-12-08 |  | RING | PASAR_10898 | 035747 | PSR035747 | CONSUMABLES | B | V1 | 3020 | ERSA | OTHERS | PSRLT-9.21-MN-RING, OIL BAFFLE, P/N W3Z5.5.50009A, MATERIAL: PTFE, SPARE CODE: A0701.1.22, 6 PCS/SET; REFERENCE DRAWING NO.: W3Z5.5.50008; FOR OIL SCRAPER, OXYGEN COMPRESSOR (ZW-33.9/10), MFR: HANG ZHOU HANGYANG COMPRESSOR CO.,LTD | PSRLT-9.21-MN-RING, OIL BAFFLE, P/N W3Z5.5.50009A, MATERIAL: PTFE, SPARE CODE: A0701.1.22, 6 PCS/SET; REFERENCE DRAWING NO.: W3Z5.5.50008; FOR OIL SCRAPER, OXYGEN COMPRESSOR (ZW-33.9/10), MFR: HANG ZHOU HANGYANG COMPRESSOR CO.,LTD | SE |  |  |  | HB |  |  | GENERAL EXPORTATION (H.K.) CO., LTD. | URL NOT FOUND |  | HANG ZHOU HANGYANG COMPRESSOR CO.,LTD | W3Z5.5.50009A | [5 empty] | OXYGEN COMPRESSOR | ZW-33.9/10 |  | W3Z5.5.50008 |  |  | CLEANSED | RING | No Modifier | TYPE | OIL BAFFLE | INSIDE DIAMETER |  | MATERIAL | PTFE | MATERIAL SPECIFICATION |  | HAZARD CLASS |  | CERTIFICATION/STANDARD |  | ADDITIONAL FEATURES EN | PACKAGE QUANTITY:6PC/SET,SPARE CODE:A0701.1.22,PSRLT-9.21-MN | ADDITIONAL FEATURES ES |  | ADDITIONAL FEATURES FR | [43 empty] | Production Completed
STP_005 | Data Enrichment | RYM | RYM | COMPLETED | 2022-12-03 | 2022-12-07 |  | RING | PASAR_10899 | 036218 | PSR036218 | CONSUMABLES | B | V1 | 3020 | ERSA | OTHERS | PSRLT-9.21-MN-RING, RIDER, 2ND, P/N 0315.40001/3, MATERIAL: PTFE, SPARE CODE: A0701.1.8; FOR PISTON 2nd STAGE, OXYGEN COMPRESSOR (ZW-33.9/10), MFR: HANG ZHOU HANGYANG COMPRESSOR CO., LTD | PSRLT-9.21-MN-RING, RIDER, 2ND, P/N 0315.40001/3, MATERIAL: PTFE, SPARE CODE: A0701.1.8; FOR PISTON 2nd STAGE, OXYGEN COMPRESSOR (ZW-33.9/10), MFR: HANG ZHOU HANGYANG COMPRESSOR CO., LTD | PC |  |  |  | HB |  |  | GENERAL EXPORTATION (H.K.) CO., LTD. | URL NOT FOUND |  | HANG ZHOU HANGYANG COMPRESSOR CO.,LTD | 0315.40001/3 | [5 empty] | 2ND STAGE PISTON OXYGEN COMPRESSOR (ZW-33.9/10) | [5 empty] | CLEANSED | RING | PISTON | TYPE |  | INSIDE DIAMETER |  | OUTSIDE DIAMETER |  | THICKNESS |  | MATERIAL | PTFE | NUMBER IN SET |  | HAZARD CLASS |  | CERTIFICATION/STANDARD |  | ADDITIONAL FEATURES EN | SPARE CODE:A0701.1.8,PSRLT-9.21-MN | ADDITIONAL FEATURES ES |  | ADDITIONAL FEATURES FR | [39 empty] | Production Completed
STP_005 | Data Enrichment | RYM | RYM | COMPLETED | 2022-12-03 | 2022-12-08 |  | RING | PASAR_10900 | 032357 | PSR032357 | CONSUMABLES | B | V1 | 3020 | ERSA | OTHERS | PSRLT-9.21-MN-RING, SCRAPER, FOR OXYGEN COMPRESSOR OIL, W3Z5.5.50010, O.D. 80 MM, I.D. 55 MM, THICKNESS: 20 MM, MATERIAL: COPPER, SPARE CODE: A0701.1.5; FOR OXYGEN COMPRESSOR, HANGYANG MODEL ZW-17,4/7, Q: 1000M3/H, P1/P2: 0.01/0.7Mpa, | PSRLT-9.21-MN-RING, SCRAPER, FOR OXYGEN COMPRESSOR OIL, W3Z5.5.50010, O.D. 80 MM, I.D. 55 MM, THICKNESS: 20 MM, MATERIAL: COPPER, SPARE CODE: A0701.1.5; FOR OXYGEN COMPRESSOR, HANGYANG MODEL ZW-17,4/7, Q: 1000M3/H, P1/P2: 0.01/0.7Mpa, MANUFACTURERS CODE NO. Y547CK, MFR: HANGZHOU HANGYAN CO. LTD. | SE |  |  |  | HB |  |  | GENERAL EXPORTATION (H.K.) CO., LTD. | URL NOT FOUND |  | HANG ZHOU HANGYANG COMPRESSOR CO.,LTD | W3Z5.5.50010 | [5 empty] | OXYGEN COMPRESSOR,FLOWRATE:1000 M3/HR,P1/P2:0.01/0.7 MPA | ZW-17,4/7 | HANGYANG |  |  |  | CLEANSED | RING | SCRAPER | TYPE |  | INSIDE DIAMETER | 55 MM | OUTSIDE DIAMETER | 80 MM | THICKNESS | 20 MM | MATERIAL | COPPER | HAZARD CLASS |  | CERTIFICATION/STANDARD |  | ADDITIONAL FEATURES EN | MANUFACTURERS CODE NO:Y547CK,SPARE CODE:A0701.1.5,PSRLT-9.21-MN | ADDITIONAL FEATURES ES |  | ADDITIONAL FEATURES FR | [41 empty] | Production Completed
STP_005 | Data Enrichment | RYM | RYM | COMPLETED | 2022-12-03 | 2022-12-03 |  | RING | PASAR_10901 | 035748 | PSR035748 | CONSUMABLES | B | V1 | 2230 | ERSA | OTHERS | PSRLT-9.21-MN-RING, SEAL, LOWER, P/N W3Z5.5.50007, MATERIAL: PTFE, SPARE CODE: A0701.1.23, 3 PCS/SET; REFERENCE DRAWING NO.: W3Z5.5.50008; FOR OIL SCRAPER, OXYGEN COMPRESSOR (ZW-33.9/10), MFR: HANG ZHOU HANGYANG COMPRESSOR CO.,LTD | PSRLT-9.21-MN-RING, SEAL, LOWER, P/N W3Z5.5.50007, MATERIAL: PTFE, SPARE CODE: A0701.1.23, 3 PCS/SET; REFERENCE DRAWING NO.: W3Z5.5.50008; FOR OIL SCRAPER, OXYGEN COMPRESSOR (ZW-33.9/10), MFR: HANG ZHOU HANGYANG COMPRESSOR CO.,LTD | SE |  |  |  | HB |  |  | GENERAL EXPORTATION (H.K.) CO., LTD. | URL NOT FOUND |  | HANG ZHOU HANGYANG COMPRESSOR CO.,LTD | W3Z5.5.50007 | [5 empty] | OXYGEN COMPRESSOR | ZW-33.9/10 |  | W3Z5.5.50008 |  |  | CLEANSED | SEAL | RING | TYPE |  | INSIDE DIAMETER |  | OUTSIDE DIAMETER |  | THICKNESS |  | MATERIAL | PTFE | MATERIAL SPECIFICATION |  | SEAL DESIGN |  | PRESSURE RATING |  | TEMPERATURE RATING |  | HAZARD CLASS |  | CERTIFICATION/STANDARD |  | ADDITIONAL FEATURES EN | FOR OIL SCRAPER,PACKAGE QUANTITY:3 PC/SET,SPARE CODE:A0701.1.23,PSRLT-9.21-MN | ADDITIONAL FEATURES ES |  | ADDITIONAL FEATURES FR | [33 empty] | Production Completed
STP_005 | Data Enrichment | RYM | RYM | COMPLETED | 2022-12-03 | 2022-12-03 |  | RING | PASAR_10911 | 036245 | PSR036245 | CRITICAL | A | V1 | 5920 | ERSA | OTHERS | PSRLT-9.22-MN-RING, CARBON, P/N B144030F, SPARE CODE: A0901.1.20; FOR SATURATED STEAM TURBOSET OF BACKING PRESSURE TYPE; MFR: DRESSER-RAND | PSRLT-9.22-MN-RING, CARBON, P/N B144030F, SPARE CODE: A0901.1.20; FOR SATURATED STEAM TURBOSET OF BACKING PRESSURE TYPE; MFR: DRESSER-RAND | PC |  |  |  | HB |  |  |  | URL NOT FOUND |  | DRESSER-RAND | B144030F | [5 empty] | BACKING PRESSURE SATURATED STEAM TURBOSET | [5 empty] | CLEANSED | RING | No Modifier | TYPE |  | DIMENSIONS |  | MATERIAL | CARBON | MATERIAL SPECIFICATION |  | HAZARD CLASS |  | CERTIFICATION/STANDARD |  | ADDITIONAL FEATURES EN | SPARE CODE:A0901.1.20,PSRLT-9.22-MN | ADDITIONAL FEATURES ES |  | ADDITIONAL FEATURES FR | [43 empty] | Production Completed
STP_005 | Data Enrichment | RYM | RYM | COMPLETED | 2022-12-03 | 2022-12-03 |  | RING | PASAR_10912 | 036244 | PSR036244 | CRITICAL | A | V1 | 5920 | ERSA | OTHERS | PSRLT-9.22-MN-RING, CARBON, P/N B144030G, SPARE CODE: A0901.1.19; FOR SATURATED STEAM TURBOSET OF BACKING PRESSURE TYPE; MFR: DRESSER-RAND | PSRLT-9.22-MN-RING, CARBON, P/N B144030G, SPARE CODE: A0901.1.19; FOR SATURATED STEAM TURBOSET OF BACKING PRESSURE TYPE; MFR: DRESSER-RAND | PC |  |  |  | HB |  |  |  | URL NOT FOUND |  | DRESSER-RAND | B144030G | [5 empty] | BACKING PRESSURE SATURATED STEAM TURBOSET | [5 empty] | CLEANSED | RING | No Modifier | TYPE |  | DIMENSIONS |  | MATERIAL | CARBON | MATERIAL SPECIFICATION |  | HAZARD CLASS |  | CERTIFICATION/STANDARD |  | ADDITIONAL FEATURES EN | SPARE CODE:A0901.1.19,PSRLT-9.22-MN | ADDITIONAL FEATURES ES |  | ADDITIONAL FEATURES FR | [43 empty] | Production Completed
STP_005 | Data Enrichment | RYM | RYM | COMPLETED | 2022-12-03 | 2022-12-03 |  | RING | PASAR_10913 | 036243 | PSR036243 | CRITICAL | A | V1 | 5920 | ERSA | OTHERS | PSRLT-9.22-MN-RING, CARBON, P/N B144030H, SPARE CODE: A0901.1.18; FOR SATURATED STEAM TURBOSET OF BACKING PRESSURE TYPE; MFR: DRESSER-RAND | PSRLT-9.22-MN-RING, CARBON, P/N B144030H, SPARE CODE: A0901.1.18; FOR SATURATED STEAM TURBOSET OF BACKING PRESSURE TYPE; MFR: DRESSER-RAND | PC |  |  |  | HB |  |  |  | URL NOT FOUND |  | DRESSER-RAND | B144030H | [5 empty] | BACKING PRESSURE SATURATED STEAM TURBOSET | [5 empty] | CLEANSED | RING | No Modifier | TYPE |  | DIMENSIONS |  | MATERIAL | CARBON | MATERIAL SPECIFICATION |  | HAZARD CLASS |  | CERTIFICATION/STANDARD |  | ADDITIONAL FEATURES EN | SPARE CODE:A0901.1.18,PSRLT-9.22-MN | ADDITIONAL FEATURES ES |  | ADDITIONAL FEATURES FR | [43 empty] | Production Completed
STP_005 | Data Enrichment | RYM | RYM | COMPLETED | 2022-12-03 | 2022-12-03 |  | RING | PASAR_10914 | 036241 | PSR036241 | CRITICAL | A | V1 | 5920 | ERSA | OTHERS | PSRLT-9.22-MN-RING, CARBON, P/N B144030I, SPARE CODE: A0901.1.17; FOR SATURATED STEAM TURBOSET OF BACKING PRESSURE TYPE; MFR: DRESSER-RAND | PSRLT-9.22-MN-RING, CARBON, P/N B144030I, SPARE CODE: A0901.1.17; FOR SATURATED STEAM TURBOSET OF BACKING PRESSURE TYPE; MFR: DRESSER-RAND | PC |  |  |  | HB |  |  |  | URL NOT FOUND |  | DRESSER-RAND | B144030I | [5 empty] | BACKING PRESSURE SATURATED STEAM TURBOSET | [5 empty] | CLEANSED | RING | No Modifier | TYPE |  | DIMENSIONS |  | MATERIAL | CARBON | MATERIAL SPECIFICATION |  | HAZARD CLASS |  | CERTIFICATION/STANDARD |  | ADDITIONAL FEATURES EN | SPARE CODE:A0901.1.17,PSRLT-9.22-MN | ADDITIONAL FEATURES ES |  | ADDITIONAL FEATURES FR | [43 empty] | Production Completed
STP_005 | Data Enrichment | RYM | RYM | COMPLETED | 2022-12-03 | 2022-12-03 |  | RING | PASAR_10915 | 036239 | PSR036239 | CRITICAL | A | V1 | 5920 | ERSA | OTHERS | PSRLT-9.22-MN-RING, CARBON, P/N B144030L, SPARE CODE: A0901.1.15; FOR SATURATED STEAM TURBOSET OF BACKING PRESSURE TYPE; MFR: DRESSER-RAND | PSRLT-9.22-MN-RING, CARBON, P/N B144030L, SPARE CODE: A0901.1.15; FOR SATURATED STEAM TURBOSET OF BACKING PRESSURE TYPE; MFR: DRESSER-RAND | PC |  |  |  | HB |  |  |  | URL NOT FOUND |  | DRESSER-RAND | B144030L | [5 empty] | BACKING PRESSURE SATURATED STEAM TURBOSET | [5 empty] | CLEANSED | RING | No Modifier | TYPE |  | DIMENSIONS |  | MATERIAL | CARBON | MATERIAL SPECIFICATION |  | HAZARD CLASS |  | CERTIFICATION/STANDARD |  | ADDITIONAL FEATURES EN | SPARE CODE:A0901.1.15,PSRLT-9.22-MN | ADDITIONAL FEATURES ES |  | ADDITIONAL FEATURES FR | [43 empty] | Production Completed
STP_005 | Data Enrichment | RYM | RYM | COMPLETED | 2022-12-03 | 2022-12-08 |  | RING | PASAR_10925 | 027531 | PSR027531 | CONSUMABLES | B | V1 | 3000 | ERSA | OTHERS | PSRLT-9.25-MN-RING LANTERN, FOR SEAWATER INTAKE PUMP, P/N: 287, MATERIAL: SUS 304, PUMP TYPE: 600 x 350, REF. DWG NO.: P2-46557, ORDER NO.: 16-1150-1, MFR: KUBOTA, LTD. | PSRLT-9.25-MN-RING LANTERN, FOR SEAWATER INTAKE PUMP, P/N: 287, MATERIAL: SUS 304, PUMP TYPE: 600 x 350, REF. DWG NO.: P2-46557, ORDER NO.: 16-1150-1, MFR: KUBOTA, LTD. | PC |  |  |  | HB |  |  | KOKUSAI COMMERCE CO., LTD. | URL NOT FOUND |  | KUBOTA,LTD | 287 | [5 empty] | SEAWATER INTAKE PUMP 600 X 350 MM |  |  | P2-46557 |  |  | CLEANSED | RING | LANTERN | TYPE |  | INSIDE DIAMETER |  | OUTSIDE DIAMETER |  | WIDTH |  | MATERIAL | STAINLESS STEEL 304 | MATERIAL SPECIFICATION | STAINLESS STEEL 304 | PRESSURE RATING |  | TEMPERATURE RATING |  | PH RANGE |  | HAZARD CLASS |  | CERTIFICATION/STANDARD |  | ADDITIONAL FEATURES EN | ORDER NO:16-1150-1,PSRLT-9.25-MN | ADDITIONAL FEATURES ES |  | ADDITIONAL FEATURES FR | [33 empty] | Production Completed
STP_005 | Data Enrichment | RYM | RYM | COMPLETED | 2022-12-03 | 2022-12-07 |  | RING | PASAR_11007 | 032353 | PSR032353 | CONSUMABLES | B | V1 | 3020 | ERSA | OTHERS | PSRLT-9.63-MN-RING, PISTON, COMPRESSOR, OXYGEN, MATERIAL: TETRAFLUOROETHYLE PTFE, COMPSOE OF: 1ST PISTON RING, P/N Y317B.20002, SPARE CODE: A0701.1.7, 4PCS/SET; 2ND RING PISTON, P/N 315.40002, SPARE CODE: A0701.1.9 | PSRLT-9.63-MN-RING, PISTON, COMPRESSOR, OXYGEN, MATERIAL: TETRAFLUOROETHYLE PTFE, COMPSOE OF: 1ST PISTON RING, P/N Y317B.20002, SPARE CODE: A0701.1.7, 4PCS/SET; 2ND RING PISTON, P/N 315.40002, SPARE CODE: A0701.1.9, 2PCS/SET; 3RD PISTON RING, P/N 0315A.20002, SPARE CODE: A0701.1.10, 5PCS/SET; (OLD SPARE CODE: A0701.1.1); FOR OXYGEN COMPRESSOR, HANGYANG MODEL ZW-17,4/7, Q: 1000M3/H, P1/P2: 0.01/0.7Mpa, MANUFACTURERS CODE NO. Y547CK, MFR: HANGZHOU HANGYAN CO. LTD. | SE |  |  |  | HB |  |  | GENERAL EXPORTATION (H.K.) CO., LTD. | URL NOT FOUND |  | HANGZHOU HANGYAN CO. LTD | [6 empty] | OXYGEN COMPRESSOR,FLOW RATE:1000 M3/HR,P1/P2:0.01/0.7MPA,MFR CODE NO:Y547CK | ZW-17,4/7 |  |  |  |  | CLEANSED | RING | PISTON | TYPE |  | INSIDE DIAMETER |  | OUTSIDE DIAMETER |  | THICKNESS |  | MATERIAL | PTFE | NUMBER IN SET | 4 X 1ST PISTON RING P/N Y317B.20002,SPARE CODE:A0701.1.7/SET,2 X 2ND RING PISTON,P/N 315.40002,SPARE CODE:A0701.1.9/SET,5 X 3RD PISTON RING,P/N 0315A.20002,SPARE CODE:A0701.1.10/SET (OLD SPARE CODE:A0701.1.1) | HAZARD CLASS |  | CERTIFICATION/STANDARD |  | ADDITIONAL FEATURES EN | PSRLT-9.63-MN | ADDITIONAL FEATURES ES |  | ADDITIONAL FEATURES FR | [39 empty] | Production Completed
STP_005 | Data Enrichment | RYM | RYM | COMPLETED | 2022-12-03 | 2022-12-08 |  | RING | PASAR_11015 | 031286 | PSR031286 | CONSUMABLES | B | V1 | 3000 | ERSA | OTHERS | PSRLT-9.6-MN-RING, ELASTIC, P/N 250S-24A, SPARE CODE: C0608.3.1, DRAWING NO.: CN0536DD0608WD1-6; FOR COLLING WATER PUMP, TYPE: 250S-24A, Q:490m³/h, H:33m, U:440V, MFR: SHANDONG SHUANGLUN EMMERCOM PUMP CO., LTD | PSRLT-9.6-MN-RING, ELASTIC, P/N 250S-24A, SPARE CODE: C0608.3.1, DRAWING NO.: CN0536DD0608WD1-6; FOR COLLING WATER PUMP, TYPE: 250S-24A, Q:490m³/h, H:33m, U:440V, MFR: SHANDONG SHUANGLUN EMMERCOM PUMP CO., LTD | PC |  |  |  | HB |  |  | CHINA NERIN ENGINEERING CO., LTD. | URL NOT FOUND |  | SHANDONG SHUANGLUN EMMERCOM PUMP CO.,LTD | [6 empty] | COLLING WATER PUMP,FLOWRATE:490 M3/HT,HEIGHT:33 M,VOLTAGE:440 V | 250S-24A |  | CN0536DD0608WD1-6 |  |  | CLEANSED | RING | No Modifier | TYPE |  | DIMENSIONS |  | MATERIAL | ELASTIC | MATERIAL SPECIFICATION |  | HAZARD CLASS |  | CERTIFICATION/STANDARD |  | ADDITIONAL FEATURES EN | SPARE CODE:C0608.3.1,PSRLT-9.6-MN | ADDITIONAL FEATURES ES |  | ADDITIONAL FEATURES FR | [43 empty] | Production Completed
STP_005 | Data Enrichment | RYM | RYM | COMPLETED | 2022-12-03 | 2022-12-03 |  | RING | PASAR_11047 | 030281 | PSR030281 | CONSUMABLES | B | V1 | 5920 | ERSA | OTHERS | PSRLT-9.87-MN-RING, SEAL, DIMENSION: 260 X 300 X 20 mm, MATERIAL: RUBBER, WITH SPRING, SPARE CODE: A0604.1.9, DRAWING NO.: CN0536DD0604MP1-7 ; FOR FLOTATION MACHINE, CLF-40; MFR: BGRIMM MACHINERY AND ELECTRICS TECHNOLOGY CO., LTD | PSRLT-9.87-MN-RING, SEAL, DIMENSION: 260 X 300 X 20 mm, MATERIAL: RUBBER, WITH SPRING, SPARE CODE: A0604.1.9, DRAWING NO.: CN0536DD0604MP1-7 ; FOR FLOTATION MACHINE, CLF-40; MFR: BGRIMM MACHINERY AND ELECTRICS TECHNOLOGY CO., LTD | PC |  |  |  | HB |  |  | CHINA NERIN ENGINEERING CO., LTD. | URL NOT FOUND |  | BGRIMM MACHINERY AND ELECTRICS TECHNOLOGY CO.,LTD | [6 empty] | FLOTATION MACHINE | CLF-40 |  | CN0536DD0604MP1-7 |  |  | CLEANSED | SEAL | RING | TYPE |  | INSIDE DIAMETER | 260 MM | OUTSIDE DIAMETER | 300 MM | THICKNESS | 20 MM | MATERIAL | RUBBER | MATERIAL SPECIFICATION |  | SEAL DESIGN |  | PRESSURE RATING |  | TEMPERATURE RATING |  | HAZARD CLASS |  | CERTIFICATION/STANDARD |  | ADDITIONAL FEATURES EN | WITH SPRING,SPARE CODE:A0604.1.9,PSRLT-9.87-MN | ADDITIONAL FEATURES ES |  | ADDITIONAL FEATURES FR | [33 empty] | Production Completed
STP_005 | Data Enrichment | RYM | RYM | COMPLETED | 2022-12-03 | 2022-12-08 |  | RING | PASAR_11541 | 657423 | PSR657423 | CONSUMABLES | B | PD | 5955 | ERSA | OTHERS | RING 18 SET, ATOMIC ABSORPTION SPECTROPHOTOMETER, HITACHI ZEEMAN MODEL Z-5000, PN 172-8805 | RING 18 SET, ATOMIC ABSORPTION SPECTROPHOTOMETER, HITACHI ZEEMAN MODEL Z-5000, PN 172-8805 | PC | Z-5000 | 0003000004 | HITACHI | EX |  |  |  | URL NOT FOUND |  | HITACHI | 0003000004 | [11 empty] | CLEANSED | RING | No Modifier | TYPE |  | DIMENSIONS |  | MATERIAL |  | MATERIAL SPECIFICATION |  | HAZARD CLASS |  | CERTIFICATION/STANDARD |  | ADDITIONAL FEATURES EN | FOR ATOMIC ABSORPTION SPECTROPHOTOMETER MODEL Z-5000,PN 172-8805,18 SET | ADDITIONAL FEATURES ES |  | ADDITIONAL FEATURES FR | [43 empty] | Production Completed
STP_005 | Data Enrichment | RYM | RYM | COMPLETED | 2022-12-03 | 2022-12-08 |  | RING | PASAR_11542 | 019737 | PSR019737 | CONSUMABLES | B | PD | 5920 | ERSA | OTHERS | RING ASSEMBLY, MME PRO NEEDLE HOLDER, P/N 6.1247.210; FOR 797VA COMPUTRACE Tu ANALYZER, BRAND: METROHM | RING ASSEMBLY, MME PRO NEEDLE HOLDER, P/N 6.1247.210; FOR 797VA COMPUTRACE Tu ANALYZER, BRAND: METROHM | AY |  |  |  | EX | METROHM | P/N 6.1247.210 | METROHM SINGAPORE PTE LTD | https://www.metrohm.com/en_be/products/6/1247/61247210.html |  | METROHM | 6.1247.210 | [11 empty] | CLEANSED | RING | No Modifier | TYPE |  | DIMENSIONS | ID 16 X OD 25 X HT 5 MM | MATERIAL | PVC | MATERIAL SPECIFICATION |  | HAZARD CLASS |  | CERTIFICATION/STANDARD |  | ADDITIONAL FEATURES EN | FOR 797VA COMPUTRACE TU ANALYZER,MME PRO NEEDLE HOLDER,ASSEMBLY | ADDITIONAL FEATURES ES |  | ADDITIONAL FEATURES FR | [43 empty] | Production Completed
STP_005 | Data Enrichment | RYM | RYM | COMPLETED | 2022-12-03 | 2022-12-08 |  | RING | PASAR_11543 | 152547 | PSR152547 | CONSUMABLES | C | PD | 3020 | ERSA | OTHERS | PSRLT-9.17-MN-RING ASSEMBLY, SCRAPER, P/N D980600, FRAME GROUP, FOR AIR COMPRESSOR MODEL JOY-WN114H/112, MANUFACTURER: ISHIKAWAJIMA-HARIMA HEAVY INDUSTRIES CO., LTD., JAPAN. | RING ASSEMBLY, SCRAPER, P/N D980600, FRAME GROUP, FOR AIR COMPRESSOR MODEL JOY-WN114H/112, MANUFACTURER: ISHIKAWAJIMA-HARIMA HEAVY INDUSTRIES CO., LTD., JAPAN. | AY |  |  |  | EX |  |  | KOKUSAI COMMERCE CO., LTD. | URL NOT FOUND |  | ISHIKAWAJIMA-HARIMA HEAVY INDUSTRIES CO.,LTD.,JAPAN | D980600 |  | FRAME GROUP |  |  |  | AIR COMPRESSOR | JOY-WN114H/112 |  |  |  |  | CLEANSED | RING | SCRAPER | TYPE |  | INSIDE DIAMETER |  | OUTSIDE DIAMETER |  | THICKNESS |  | MATERIAL |  | HAZARD CLASS |  | CERTIFICATION/STANDARD |  | ADDITIONAL FEATURES EN | ASSEMBLY | ADDITIONAL FEATURES ES |  | ADDITIONAL FEATURES FR | [41 empty] | Production Completed
STP_005 | Data Enrichment | RYM | RYM | COMPLETED | 2022-12-03 | 2022-12-08 |  | RING | PASAR_11544 | 105575 | PSR105575 | CONSUMABLES | B | PD | 5920 | ERSA | OTHERS | RING ASSEMBLY, SLIP, U-V-W PHASE, FOR CARBON BRUSH SIZE 25 MM X 32 MM X 50 MM; MOTOR: 400 KW, 3 PHASE, 3300V, 60 HZ, 8 POLES, 870 RPM, SEC. VOLTAGE: 740V | RING ASSEMBLY, SLIP, U-V-W PHASE, FOR CARBON BRUSH SIZE 25 MM X 32 MM X 50 MM; MOTOR: 400 KW, 3 PHASE, 3300V, 60 HZ, 8 POLES, 870 RPM, SEC. VOLTAGE: 740V | AY |  |  |  | EX |  |  |  | URL NOT FOUND | [14 empty] | CLEANSED | RING | SLIP | TYPE |  | ELECTRICAL RATING |  | SIZE |  | MATERIAL |  | SPEED RATING |  | NUMBER OF POLES |  | MOUNTING TYPE |  | TEMPERATURE RATING |  | HAZARD CLASS |  | CERTIFICATION/STANDARD |  | ADDITIONAL FEATURES EN | FOR CARBON BRUSH SIZE 25 MM X 32 MM X 50 MM,MOTOR:400 KW,3 PHASE,3300 V,60 HZ,8 POLES,870 RPM,SECOND VOLTAGE:740 V,U-V-W PHASE,ASSEMBLY | ADDITIONAL FEATURES ES |  | ADDITIONAL FEATURES FR | [35 empty] | Production Completed
STP_005 | Data Enrichment | RYM | RYM | COMPLETED | 2022-12-03 | 2022-12-08 |  | RING | PASAR_11545 | 426942 | PSR426942 | CONSUMABLES | B | PD | 1600 | ERSA | OTHERS | RING ASSEMBLY, SLIP, U-V-W PHASE, MOTOR: 400KW, 3PH, 3300V, 60HZ, 8P, 870RPM, 92A, SEC.VOLTAGE:740V, TYPE: TIM, FORM: DCK4-D, STANDARD:JEC37(1961), CLASS F INS, BEARINGS: 6322(LSO)/6320(FS), SERIAL NO.10070130, MFG NO. T260093MM2, MAKER:TOS | RING ASSEMBLY, SLIP, U-V-W PHASE, MOTOR: 400KW, 3PH, 3300V, 60HZ, 8P, 870RPM, 92A, SEC.VOLTAGE:740V, TYPE: TIM, FORM: DCK4-D, STANDARD:JEC37(1961), CLASS F INS, BEARINGS: 6322(LSO)/6320(FS), SERIAL NO.10070130, MFG NO. T260093MM2, MAKER:TOS | AY |  |  |  | EX |  |  |  | URL NOT FOUND |  | TOS | [10 empty] | 10070130 |  | CLEANSED | RING | SLIP | TYPE |  | ELECTRICAL RATING |  | SIZE |  | MATERIAL |  | SPEED RATING |  | NUMBER OF POLES |  | MOUNTING TYPE |  | TEMPERATURE RATING |  | HAZARD CLASS |  | CERTIFICATION/STANDARD |  | ADDITIONAL FEATURES EN | ASSEMBLY,U-V-W PHASE,MOTOR:400 KW,3 PH,3300 V,60 HZ,8 P,870 RPM,92 A,SECOND VOLTAGE:740 V,TYPE TIM,FORM DCK4-D,STANDARD JEC37(1961),CLASS F INS,BEARINGS:6322(LSO)/6320(FS),MFG NO. T260093MM2 | ADDITIONAL FEATURES ES |  | ADDITIONAL FEATURES FR | [35 empty] | Production Completed
STP_005 | Data Enrichment | RYM | RYM | COMPLETED | 2022-12-03 | 2022-12-08 |  | RING | PASAR_11554 | 029489 | PSR029489 | CONSUMABLES | C | PD | 3000 | ERSA | OTHERS | RING STOP, SCREW CAP, FOR PUMP TYPE: 100FYUC-50, MATERIAL: Q235A, SPARE CODE: A0501.9.1.4; FOR MEP WASHING TANK PUMP PU-0501-CP-07, MFR: YIXING LINGGU PLASTIC EQUIPMENT CO., LTD. | RING STOP, SCREW CAP, FOR PUMP TYPE: 100FYUC-50, MATERIAL: Q235A, SPARE CODE: A0501.9.1.4; FOR MEP WASHING TANK PUMP PU-0501-CP-07, MFR: YIXING LINGGU PLASTIC EQUIPMENT CO., LTD. | PC |  |  |  | EX |  |  |  | URL NOT FOUND |  | YIXING LINGGU PLASTIC EQUIPMENT CO.,LTD. | [6 empty] | MEP WASHING TANK PUMP PU-0501-CP-07 | 100FYUC-50 |  |  |  |  | CLEANSED | RING | No Modifier | TYPE | STOP | DIMENSIONS |  | MATERIAL | STEEL | MATERIAL SPECIFICATION | GRADE Q235A | HAZARD CLASS |  | CERTIFICATION/STANDARD |  | ADDITIONAL FEATURES EN | SCREW CAP,SPARE CODE:A0501.9.1.4 | ADDITIONAL FEATURES ES |  | ADDITIONAL FEATURES FR | [43 empty] | Production Completed
STP_005 | Data Enrichment | RYM | RYM | COMPLETED | 2022-12-03 | 2022-12-08 |  | RING | PASAR_11555 | 038281 | PSR038281 | CONSUMABLES | C | PD | 3000 | ERSA | OTHERS | RING, 75, MATERIAL: 65Mn, SPARE CODE: C0510.6.1.16; FOR LIME CREAM PUMP A/B, MFR: YIXING LINGGU PLASTIC EQUIPMENT CO., LTD | RING, 75, MATERIAL: 65Mn, SPARE CODE: C0510.6.1.16; FOR LIME CREAM PUMP A/B, MFR: YIXING LINGGU PLASTIC EQUIPMENT CO., LTD | PC |  |  |  | EX |  |  |  | URL NOT FOUND |  | YIXING LINGGU PLASTIC EQUIPMENT CO.,LTD. | [6 empty] | LIME CREAM PUMP A/B | [5 empty] | CLEANSED | RING | No Modifier | TYPE |  | DIMENSIONS |  | MATERIAL | STEEL | MATERIAL SPECIFICATION | GRADE 65MN | HAZARD CLASS |  | CERTIFICATION/STANDARD |  | ADDITIONAL FEATURES EN | SPARE CODE:C0510.6.1.16,75 | ADDITIONAL FEATURES ES |  | ADDITIONAL FEATURES FR | [43 empty] | Production Completed
STP_005 | Data Enrichment | RYM | RYM | COMPLETED | 2022-12-03 | 2022-12-07 |  | RING | PASAR_11556 | P598458 | PSRP598458 | CONSUMABLES | C | PD | 5920 | ERSA | OTHERS | RING, ADJUST, P/N 062-01, MATERIAL: SS400, FOR GEARED FLUID COUPLING MODEL GCH 107, REFERENCE DWG. NO. S8-8013232, MFR: EBARA CORPORATION, JAPAN | RING, ADJUST, P/N 062-01, MATERIAL: SS400, FOR GEARED FLUID COUPLING MODEL GCH 107, REFERENCE DWG. NO. S8-8013232, MFR: EBARA CORPORATION, JAPAN | PC |  |  |  | EX |  |  |  | URL NOT FOUND |  | EBARA CORPORATION,JAPAN | 062-01 | [8 empty] | S8-8013232 |  |  | CLEANSED | RING | No Modifier | TYPE | ADJUST | DIMENSIONS |  | MATERIAL | STAINLESS STEEL 400 | MATERIAL SPECIFICATION |  | HAZARD CLASS |  | CERTIFICATION/STANDARD |  | ADDITIONAL FEATURES EN | FOR GEARED FLUID COUPLING MODEL:GCH 107 | ADDITIONAL FEATURES ES |  | ADDITIONAL FEATURES FR | [43 empty] | Production Completed
STP_005 | Data Enrichment | RYM | RYM | COMPLETED | 2022-12-03 | 2022-12-07 |  | RING | PASAR_11557 | 040578 | PSR040578 | CONSUMABLES | C | PD | 5920 | ERSA | OTHERS | RING, ADJUSTABLE, MATERIAL: SS400, POSITION NO.: 25, REFERENCE DWG NO.: 3M-RF-245MPJSE; FOR OXYGEN BLOWER, MODEL: RF-245MP, MFR: TAIKO KIKAI INDUSTRIES CO.,LTD. | RING, ADJUSTABLE, MATERIAL: SS400, POSITION NO.: 25, REFERENCE DWG NO.: 3M-RF-245MPJSE; FOR OXYGEN BLOWER, MODEL: RF-245MP, MFR: TAIKO KIKAI INDUSTRIES CO.,LTD. | PC |  |  |  | EX |  |  |  | URL NOT FOUND |  | TAIKO KIKAI INDUSTRIES CO.,LTD | [6 empty] | OXYGEN BLOWER | RF-245MP |  | 3M-RF-245MPJSE |  |  | CLEANSED | RING | No Modifier | TYPE | ADJUSTABLE | DIMENSIONS |  | MATERIAL | STAINLESS STEEL 400 | MATERIAL SPECIFICATION |  | HAZARD CLASS |  | CERTIFICATION/STANDARD |  | ADDITIONAL FEATURES EN | POS:25 | ADDITIONAL FEATURES ES |  | ADDITIONAL FEATURES FR | [43 empty] | Production Completed
STP_005 | Data Enrichment | RYM | RYM | COMPLETED | 2022-12-03 | 2022-12-07 |  | RING | PASAR_11558 | 948152 | PSR948152 | CRITICAL | B | PD | 3020 | ERSA | OTHERS | RING, ADJUSTABLE, P/N 70, MATERIAL: SS400, FOR PSA OXYGEN COMPRESSOR, TYPE RF-245KP, MFG. NO. JS-0186, REFERENCE DWG. NO. 3M-RF-245KPJSE, MFR: TAIKO KIKAI IND | RING, ADJUSTABLE, P/N 70, MATERIAL: SS400, FOR PSA OXYGEN COMPRESSOR, TYPE RF-245KP, MFG. NO. JS-0186, REFERENCE DWG. NO. 3M-RF-245KPJSE, MFR: TAIKO KIKAI IND | PC |  |  |  | EX |  |  |  | URL NOT FOUND |  | TAIKO KIKAI IND | [6 empty] | PSA OXYGEN COMPRESSOR | RF-245KP |  | 3M-RF-245KPJSE |  |  | CLEANSED | RING | No Modifier | TYPE | ADJUSTABLE | DIMENSIONS |  | MATERIAL | STAINLESS STEEL 400 | MATERIAL SPECIFICATION |  | HAZARD CLASS |  | CERTIFICATION/STANDARD |  | ADDITIONAL FEATURES EN | MFG NO:JS-0186 | ADDITIONAL FEATURES ES |  | ADDITIONAL FEATURES FR | [43 empty] | Production Completed
STP_005 | Data Enrichment | RYM | RYM | COMPLETED | 2022-12-03 | 2022-12-07 |  | RING | PASAR_11559 | 041642 | PSR041642 | CONSUMABLES | C | PD | 3000 | ERSA | OTHERS | RING, ADJUSTING, P/N 263, MATERIAL: SUS304, FOR CONDENSATE PUMP TYPE: MVO-1305FZA, MFR: KUBOTA, LTD. | RING, ADJUSTING, P/N 263, MATERIAL: SUS304, FOR CONDENSATE PUMP TYPE: MVO-1305FZA, MFR: KUBOTA, LTD. | PC |  |  |  | EX |  |  |  | URL NOT FOUND |  | KUBOTA,LTD | 263 | [5 empty] | CONDENSATE PUMP | MVO-1305FZA |  |  |  |  | CLEANSED | RING | No Modifier | TYPE | ADJUSTING | DIMENSIONS |  | MATERIAL | STAINLESS STEEL 304 | MATERIAL SPECIFICATION |  | HAZARD CLASS |  | CERTIFICATION/STANDARD |  | ADDITIONAL FEATURES EN |  | ADDITIONAL FEATURES ES |  | ADDITIONAL FEATURES FR | [43 empty] | Production Completed
STP_005 | Data Enrichment | RYM | RYM | COMPLETED | 2022-12-03 | 2022-12-07 |  | RING | PASAR_11560 | 390883 | PSR390883 | CONSUMABLES | C | PD | 3000 | ERSA | OTHERS | RING, ADJUSTING, P/N 45, MATERIAL: SUS 420J1; FOR BOILER FEED PUMP MODEL: 100 X 80 SS6M, MFG. NO.: RB42009-01, REFERENCE DWG NO.: FM150ZZ, MFR: EBARA CORPORATION | RING, ADJUSTING, P/N 45, MATERIAL: SUS 420J1; FOR BOILER FEED PUMP MODEL: 100 X 80 SS6M, MFG. NO.: RB42009-01, REFERENCE DWG NO.: FM150ZZ, MFR: EBARA CORPORATION | PC |  |  |  | EX | EBARA CORPORATION, JAPAN | P/N: 45, MFG. NO.: RB42009-01 |  | URL NOT FOUND |  | EBARA CORPORATION | 45 | [5 empty] | BOILER FEED PUMP | 100 X 80 SS6M |  | FM150ZZ |  |  | CLEANSED | RING | No Modifier | TYPE | ADJUSTING | DIMENSIONS |  | MATERIAL | STAINLESS STEEL 420J1 | MATERIAL SPECIFICATION |  | HAZARD CLASS |  | CERTIFICATION/STANDARD |  | ADDITIONAL FEATURES EN | MFG NO:RB42009-01 | ADDITIONAL FEATURES ES |  | ADDITIONAL FEATURES FR | [43 empty] | Production Completed
STP_005 | Data Enrichment | RYM | RYM | COMPLETED | 2022-12-03 | 2022-12-07 |  | RING | PASAR_11561 | 048596 | PSR048596 | CONSUMABLES | C | PD | 3020 | ERSA | OTHERS | RING, BACKING, P/N 0332B.70008, MATERIAL: H62; POSITION NO. 7, REFERENCE DRAWING NO.: Y547CK.20000 AND Y547CK.30000; FOR ø385 AND ø230 PISTON ASSEMBLY, NITROGEN COMPRESSOR MODEL ZW-17 Y547CK, MFR: HANGZHOU HANGYANG CO. LTD. | RING, BACKING, P/N 0332B.70008, MATERIAL: H62; POSITION NO. 7, REFERENCE DRAWING NO.: Y547CK.20000 AND Y547CK.30000; FOR ø385 AND ø230 PISTON ASSEMBLY, NITROGEN COMPRESSOR MODEL ZW-17 Y547CK, MFR: HANGZHOU HANGYANG CO. LTD. | PC |  |  |  | EX |  |  | GENERAL EXPORTATION (H.K.) CO., LTD. | URL NOT FOUND |  | HANGZHOU HANGYANG CO. LTD | 0332B.70008 | [5 empty] | NITROGEN COMPRESSOR | ZW-17 Y547CK |  | Y547CK.20000¦Y547CK.30000 |  |  | CLEANSED | RING | PISTON | TYPE | BACKING | INSIDE DIAMETER |  | OUTSIDE DIAMETER |  | THICKNESS |  | MATERIAL | BRASS GRADE H62 | NUMBER IN SET |  | HAZARD CLASS |  | CERTIFICATION/STANDARD |  | ADDITIONAL FEATURES EN | FOR DIA 385 X 230 PISTON ASSEMBLY,POS:7 | ADDITIONAL FEATURES ES |  | ADDITIONAL FEATURES FR | [39 empty] | Production Completed
STP_005 | Data Enrichment | RYM | RYM | COMPLETED | 2022-12-03 | 2022-12-08 |  | RING | PASAR_11562 | 048504 | PSR048504 | CRITICAL | B | PD | 5920 | ERSA | OTHERS | RING, BACKING, STUB END, 110 MM DIAMETER, TYPE D | RING, BACKING, STUB END, 110 MM DIAMETER, TYPE D | PC |  |  |  | EX |  |  |  | URL NOT FOUND | [14 empty] | CLEANSED | RING | No Modifier | TYPE | BACKING | DIMENSIONS | DIA 110 MM | MATERIAL |  | MATERIAL SPECIFICATION |  | HAZARD CLASS |  | CERTIFICATION/STANDARD |  | ADDITIONAL FEATURES EN | D TYPE,STUB END | ADDITIONAL FEATURES ES |  | ADDITIONAL FEATURES FR | [43 empty] | Production Completed
STP_005 | Data Enrichment | RYM | RYM | COMPLETED | 2022-12-03 | 2022-12-08 |  | RING | PASAR_11563 | 024980 | PSR024980 | CONSUMABLES | A | PD | 6175 | ERSA | OTHERS | RING, BACK-UP, 57.6X63X1.5, P/N 56192072601, LOCK CYLINDER ASSEMBLY; FOR MCC BAOSTEEL SLAG POT CARRIER MODEL BGC-70B SERIAL NO. BGC-70B-14004 WITH CUMMINS ENGINE MODEL QSM11 NO. 35321838 | RING, BACK-UP, 57.6X63X1.5, P/N 56192072601, LOCK CYLINDER ASSEMBLY; FOR MCC BAOSTEEL SLAG POT CARRIER MODEL BGC-70B SERIAL NO. BGC-70B-14004 WITH CUMMINS ENGINE MODEL QSM11 NO. 35321838 | PC |  |  |  | EX |  |  |  | URL NOT FOUND |  | MCC BAOSTEEL | 56192072601 | [5 empty] | SLAG POT CARRIER WITH CUMMINS ENGINE MODEL QSM11 NO 35321838 | BGC-70B |  |  | BGC-70B-14004 |  | CLEANSED | RING | BACK-UP | TYPE |  | INSIDE DIAMETER | 57.6 MM | OUTSIDE DIAMETER | 63 MM | THICKNESS | 1.5 MM | MATERIAL |  | MATERIAL SPECIFICATION |  | HAZARD CLASS |  | CERTIFICATION/STANDARD |  | ADDITIONAL FEATURES EN | FOR LOCK CYLINDER ASSEMBLY | ADDITIONAL FEATURES ES |  | ADDITIONAL FEATURES FR | [39 empty] | Production Completed
STP_005 | Data Enrichment | RYM | RYM | COMPLETED | 2022-12-03 | 2022-12-08 |  | RING | PASAR_11564 | 035864 | PSR035864 | CONSUMABLES | C | PD | 5920 | ERSA | OTHERS | RING, BEARING, OUTOTEC MATERIAL NO.: 602249; POSITION NO.: 8, REFERENCE DRAWING NO.: LF - 9999 A045611; FOR AGITATOR, SCREW FEEDER, MFR: RAUTE PRECISION | RING, BEARING, OUTOTEC MATERIAL NO.: 602249; POSITION NO.: 8, REFERENCE DRAWING NO.: LF - 9999 A045611; FOR AGITATOR, SCREW FEEDER, MFR: RAUTE PRECISION | PC |  |  |  | EX |  |  |  | URL NOT FOUND |  | RAUTE PRECISION | 602249 | [8 empty] | LF-9999 A045611 |  |  | CLEANSED | RING | No Modifier | TYPE | BEARING | DIMENSIONS |  | MATERIAL |  | MATERIAL SPECIFICATION |  | HAZARD CLASS |  | CERTIFICATION/STANDARD |  | ADDITIONAL FEATURES EN | FOR AGITATOR,SCREW FEEDER,POS:8 | ADDITIONAL FEATURES ES |  | ADDITIONAL FEATURES FR | [43 empty] | Production Completed
STP_005 | Data Enrichment | RYM | RYM | COMPLETED | 2022-12-03 | 2022-12-08 |  | RING | PASAR_11565 | 029029 | PSR029029 | CONSUMABLES | C | PD | 3020 | ERSA | OTHERS | RING, BLOCK, P/N 0332B.100002, SPARE CODE: A0701.2.22, 1 PC./SET, MATERIAL: PTFE; FOR NITROGEN COMPRESSOR MODEL ZW-17 Y547CK, MFR: HANGZHOU HANGYANG CO. LTD. | RING, BLOCK, P/N 0332B.100002, SPARE CODE: A0701.2.22, 1 PC./SET, MATERIAL: PTFE; FOR NITROGEN COMPRESSOR MODEL ZW-17 Y547CK, MFR: HANGZHOU HANGYANG CO. LTD. | SE |  |  |  | EX |  |  |  | URL NOT FOUND |  | HANGZHOU HANGYANG CO. LTD. | 0332B.100002 | [5 empty] | NITROGEN COMPRESSOR | ZW-17 Y547CK |  |  |  |  | CLEANSED | RING | No Modifier | TYPE | BLOCK | DIMENSIONS |  | MATERIAL | PTFE | MATERIAL SPECIFICATION |  | HAZARD CLASS |  | CERTIFICATION/STANDARD |  | ADDITIONAL FEATURES EN | PACKAGE QUANTITY:1 PC/SET,SPARE CODE:A0701.2.22 | ADDITIONAL FEATURES ES |  | ADDITIONAL FEATURES FR | [43 empty] | Production Completed
STP_005 | Data Enrichment | RYM | RYM | COMPLETED | 2022-12-03 | 2022-12-07 |  | RING | PASAR_11566 | 036399 | PSR036399 | CONSUMABLES | C | PD | 3020 | ERSA | OTHERS | RING, BLOCK, P/N 365.70007, MATERIAL: PTFE, SPARE CODE: A0701.1.25, 3 PCS/SET; REFERENCE DRAWING NO.: 0365.70000; FOR SEALER, OXYGEN COMPRESSOR (ZW-33.9/10), MFR: HANG ZHOU HANGYANG COMPRESSOR CO., LTD | RING, BLOCK, P/N 365.70007, MATERIAL: PTFE, SPARE CODE: A0701.1.25, 3 PCS/SET; REFERENCE DRAWING NO.: 0365.70000; FOR SEALER, OXYGEN COMPRESSOR (ZW-33.9/10), MFR: HANG ZHOU HANGYANG COMPRESSOR CO., LTD | SE |  |  |  | EX |  |  |  | URL NOT FOUND |  | HANG ZHOU HANGYANG COMPRESSOR CO.,LTD | 365.70007 | [5 empty] | SEALER,OXYGEN COMPRESSOR | ZW-33.9/10 |  | 0365.70000 |  |  | CLEANSED | SEAL | RING | TYPE | BLOCK | INSIDE DIAMETER |  | OUTSIDE DIAMETER |  | THICKNESS |  | MATERIAL | PTFE | MATERIAL SPECIFICATION |  | SEAL DESIGN |  | PRESSURE RATING |  | TEMPERATURE RATING |  | HAZARD CLASS |  | CERTIFICATION/STANDARD |  | ADDITIONAL FEATURES EN | PACKAGE QUANTITY:3 PC/SET,SPARE CODE:A0701.1.25 | ADDITIONAL FEATURES ES |  | ADDITIONAL FEATURES FR | [33 empty] | Production Completed
STP_005 | Data Enrichment | RYM | RYM | COMPLETED | 2022-12-03 | 2022-12-07 |  | RING | PASAR_11567 | 039869 | PSR039869 | CONSUMABLES | C | PD | 3020 | ERSA | OTHERS | RING, BULL, PISTON, P/N F288402, MATERIAL: CARBON, PISTON SIZE: 11; FOR AIR COMPRESSOR, CLASSIFICATION: 9F, MODEL: WN112SF, STROKE: 9, LUBRICATION-FREE, SINGLE STAGE, MFR: ISHIKAWAJIMA-HARIMA HEAVY INDUSTRIES CO., LTD., JAPAN | RING, BULL, PISTON, P/N F288402, MATERIAL: CARBON, PISTON SIZE: 11; FOR AIR COMPRESSOR, CLASSIFICATION: 9F, MODEL: WN112SF, STROKE: 9, LUBRICATION-FREE, SINGLE STAGE, MFR: ISHIKAWAJIMA-HARIMA HEAVY INDUSTRIES CO., LTD., JAPAN | PC |  |  |  | EX |  |  | KOKUSAI COMMERCE CO., LTD. | URL NOT FOUND |  | ISHIKAWAJIMA-HARIMA HEAVY INDUSTRIES CO.,LTD.,JAPAN | F288402 | [5 empty] | AIR COMPRESSOR,CLASSIFICATION:9F,STROKE:9,LUBRICATION-FREE,SINGLE STAGE | WN112SF |  |  |  |  | CLEANSED | RING | PISTON | TYPE | BULL | INSIDE DIAMETER |  | OUTSIDE DIAMETER |  | THICKNESS |  | MATERIAL | CARBON | NUMBER IN SET |  | HAZARD CLASS |  | CERTIFICATION/STANDARD |  | ADDITIONAL FEATURES EN | PISTON SIZE:11 | ADDITIONAL FEATURES ES |  | ADDITIONAL FEATURES FR | [39 empty] | Production Completed
STP_005 | Data Enrichment | RYM | RYM | COMPLETED | 2022-12-03 | 2022-12-08 |  | RING | PASAR_11568 | 034155 | PSR034155 | CONSUMABLES | C | PD | 5920 | ERSA | OTHERS | RING, BUSH, OUTOTEC P/N 10303298, POSITION NO. 104, ROUND BAR, SIZE: 40 X 13, DIN 1013, MATERIAL: S235JRG2, OUTOTEC MANUFACTURING DRAWING NO: 10303298-0; FOR ANODE COLLECTING AND HANDLING SYSTEM 1, TAKE-OFF DEVICE 1 and 2, MFR: OUTOTEC | RING, BUSH, OUTOTEC P/N 10303298, POSITION NO. 104, ROUND BAR, SIZE: 40 X 13, DIN 1013, MATERIAL: S235JRG2, OUTOTEC MANUFACTURING DRAWING NO: 10303298-0; FOR ANODE COLLECTING AND HANDLING SYSTEM 1, TAKE-OFF DEVICE 1 and 2, MFR: OUTOTEC | PC |  |  |  | EX |  |  |  | URL NOT FOUND |  | OUTOTEC | 10303298 | [8 empty] | 10303298-0 |  |  | CLEANSED | RING | No Modifier | TYPE | BUSH | DIMENSIONS |  | MATERIAL |  | MATERIAL SPECIFICATION |  | HAZARD CLASS |  | CERTIFICATION/STANDARD |  | ADDITIONAL FEATURES EN | POS:104,ROUND BAR,SIZE 40 X 13,DIN 1013,MATERIAL S235JRG2,FOR ANODE COLLECTING AND HANDLING SYSTEM 1,TAKE-OFF DEVICE 1 and 2 | ADDITIONAL FEATURES ES |  | ADDITIONAL FEATURES FR | [43 empty] | Production Completed
STP_005 | Data Enrichment | RYM | RYM | COMPLETED | 2022-12-03 | 2022-12-07 |  | RING | PASAR_11571 | 148721 | PSR148721 | CONSUMABLES | C | PD | 3000 | ERSA | OTHERS | RING, CASE WEARING, P/N 81, MATERIAL: CA40-QH; FOR BOILER FEED PUMP MODEL: 100 X 80 SS6M, MFG. NO.: RB42009-01, REFERENCE DWG NO.: FM150ZZ, MFR: EBARA CORPORATION | RING, CASE WEARING, P/N 81, MATERIAL: CA40-QH; FOR BOILER FEED PUMP MODEL: 100 X 80 SS6M, MFG. NO.: RB42009-01, REFERENCE DWG NO.: FM150ZZ, MFR: EBARA CORPORATION | PC |  |  |  | EX | EBARA CORPORATION, JAPAN | P/N: 81, MFG. NO.: RB42009-01 |  | URL NOT FOUND |  | EBARA CORPORATION | 81 | [5 empty] | BOILER FEED PUMP | 100 X 80 SS6M |  | FM150ZZ |  |  | CLEANSED | RING | WEAR | TYPE | CASE | INSIDE DIAMETER |  | OUTSIDE DIAMETER |  | WIDTH |  | MATERIAL |  | MATERIAL SPECIFICATION | GRADE CA40-QH | HAZARD CLASS |  | CERTIFICATION/STANDARD |  | ADDITIONAL FEATURES EN | MFG NO:RB42009-01 | ADDITIONAL FEATURES ES |  | ADDITIONAL FEATURES FR | [39 empty] | Production Completed
STP_005 | Data Enrichment | RYM | RYM | COMPLETED | 2022-12-03 | 2022-12-08 |  | RING | PASAR_11572 | 057058 | PSR057058 | CRITICAL | B | PD | 3000 | ERSA | OTHERS | RING, CASING, P/N 18, FOR LEWIS PUMP, TYPE: MTHL GASTIGHT, SIZE: 6H, SPEC 63C, J=70, SERIAL NUMBER 62134 | RING, CASING, P/N 18, FOR LEWIS PUMP, TYPE: MTHL GASTIGHT, SIZE: 6H, SPEC 63C, J=70, SERIAL NUMBER 62134 | PC | 18 | 0003000303 | LEWIS CHAS S & COMPANY INC | EX |  |  |  | URL NOT FOUND |  | LEWIS CHAS S & COMPANY INC | 18 | [5 empty] | LEWIS PUMP,TYPE MTHL GASTIGHT,SIZE:6H,SPEC 63C,J:70 |  |  |  | 62134 |  | CLEANSED | RING | No Modifier | TYPE | CASING | DIMENSIONS |  | MATERIAL |  | MATERIAL SPECIFICATION |  | HAZARD CLASS |  | CERTIFICATION/STANDARD |  | ADDITIONAL FEATURES EN |  | ADDITIONAL FEATURES ES |  | ADDITIONAL FEATURES FR | [43 empty] | Production Completed
STP_005 | Data Enrichment | RYM | RYM | COMPLETED | 2022-12-03 | 2022-12-07 |  | RING | PASAR_11573 | 014528 | PSR014528 | CONSUMABLES | C | PD | 3000 | ERSA | OTHERS | RING, CENTERING, P/N 511, IDENTIFICATION NO.: 511A30344GGG019; FOR CHEMICAL PUMP TYPE: NEPO, SIZE: 200-150-250, SERIAL NO. 12.0721/1-3, MFR: WERNERT PUMPEN GMBH, GERMANY | RING, CENTERING, P/N 511, IDENTIFICATION NO.: 511A30344GGG019; FOR CHEMICAL PUMP TYPE: NEPO, SIZE: 200-150-250, SERIAL NO. 12.0721/1-3, MFR: WERNERT PUMPEN GMBH, GERMANY | PC |  |  |  | EX |  |  | WERNERT - PUMPEN GMBH | https://lyma.com/wp-content/uploads/2020/03/Operating_instructionsNE_RL94-9-EG_0.pdf |  | WERNERT PUMPEN GMBH,GERMANY | 511 |  |  | 511A30344GGG019 |  |  | CHEMICAL PUMP | NEPO 200-150-250 |  |  | 12.0721/1-3 |  | CLEANSED | RING | No Modifier | TYPE | CENTERING | DIMENSIONS |  | MATERIAL |  | MATERIAL SPECIFICATION |  | HAZARD CLASS |  | CERTIFICATION/STANDARD |  | ADDITIONAL FEATURES EN |  | ADDITIONAL FEATURES ES |  | ADDITIONAL FEATURES FR | [43 empty] | Production Completed
STP_005 | Data Enrichment | RYM | RYM | COMPLETED | 2022-12-03 | 2022-12-08 |  | RING | PASAR_11574 | 044983 | PSR044983 | CONSUMABLES | A | PD | 3000 | ERSA | OTHERS | RING, CHECK, 350S-44, SPARE CODE: C0317.2.5, POSITION NO.: 31; FOR COOLING WATER PUMP, MFR: SHANDONG SHUANGLUN CO., LTD | RING, CHECK, 350S-44, SPARE CODE: C0317.2.5, POSITION NO.: 31; FOR COOLING WATER PUMP, MFR: SHANDONG SHUANGLUN CO., LTD | PC |  |  |  | EX |  |  |  | URL NOT FOUND |  | SHANDONG SHUANGLUN EMMECOM PUMP CO.,LTD | [6 empty] | COOLING WATER PUMP | 350S-44 |  |  |  |  | CLEANSED | RING | No Modifier | TYPE | CHECK | DIMENSIONS |  | MATERIAL |  | MATERIAL SPECIFICATION |  | HAZARD CLASS |  | CERTIFICATION/STANDARD |  | ADDITIONAL FEATURES EN | SPARE CODE:C0317.2.5,POS:31 | ADDITIONAL FEATURES ES |  | ADDITIONAL FEATURES FR | [43 empty] | Production Completed
STP_005 | Data Enrichment | RYM | RYM | COMPLETED | 2022-12-03 | 2022-12-07 |  | RING | PASAR_11575 | 042070 | PSR042070 | CONSUMABLES | B | PD | 5920 | ERSA | OTHERS | RING, CHECK, MATERIAL: Q235, SIZE: 20 DIA, POSITION NO.: 15.7; FOR SPRING HAMMERING DEVICE, MODEL:TC-3-III, SERIAL NUMBER :HA-0304-TE-01A-Z; BRAND: DW; MFR: BEIJING BOONHUAYUE TECHNOLOGY DEVELOPMENT CO.,LTD | RING, CHECK, MATERIAL: Q235, SIZE: 20 DIA, POSITION NO.: 15.7; FOR SPRING HAMMERING DEVICE, MODEL:TC-3-III, SERIAL NUMBER :HA-0304-TE-01A-Z; BRAND: DW; MFR: BEIJING BOONHUAYUE TECHNOLOGY DEVELOPMENT CO.,LTD | PC |  |  |  | EX |  |  |  | URL NOT FOUND |  | BEIJING BOONHUAYUE TECHNOLOGY DEVELOPMENT CO.,LTD | [10 empty] | HA-0304-TE-01A-Z |  | CLEANSED | RING | No Modifier | TYPE |  | DIMENSIONS |  | MATERIAL | STEEL | MATERIAL SPECIFICATION | GRADE Q235 | HAZARD CLASS |  | CERTIFICATION/STANDARD |  | ADDITIONAL FEATURES EN | FOR SPRING HAMMERING DEVICE,MODEL:TC-3-III,BRAND:DW,POS:15.7,CHECK | ADDITIONAL FEATURES ES |  | ADDITIONAL FEATURES FR | [43 empty] | Production Completed
STP_005 | Data Enrichment | RYM | RYM | COMPLETED | 2022-12-03 | 2022-12-08 |  | RING | PASAR_11576 | 057144 | PSR057144 | CONSUMABLES | C | PD | 5920 | ERSA | OTHERS | RING, CLAMP, P/N P49878, FOR 509 LAROX FILTER PRESS; MFR: OUTOTEC | RING, CLAMP, P/N P49878, FOR 509 LAROX FILTER PRESS; MFR: OUTOTEC | PC |  |  |  | EX |  |  |  | URL NOT FOUND |  | OUTOTEC | P49878 | [11 empty] | CLEANSED | RING | No Modifier | TYPE | CLAMP | DIMENSIONS |  | MATERIAL |  | MATERIAL SPECIFICATION |  | HAZARD CLASS |  | CERTIFICATION/STANDARD |  | ADDITIONAL FEATURES EN | FOR 509 LAROX FILTER PRESS | ADDITIONAL FEATURES ES |  | ADDITIONAL FEATURES FR | [43 empty] | Production Completed
STP_005 | Data Enrichment | RYM | RYM | COMPLETED | 2022-12-03 | 2022-12-08 |  | RING | PASAR_11577 | 037433 | PSR037433 | CONSUMABLES | C | PD | 5920 | ERSA | OTHERS | RING, CLAMPING, 85x3 DIN 472; POSITION NO.: 64, REFERENCE DRAWING NO.: 128331; FOR 2-STAGE ROLL CRUSHER - MAIN ASSEMBLY, CRUSHER, MFR: KUMERA | RING, CLAMPING, 85x3 DIN 472; POSITION NO.: 64, REFERENCE DRAWING NO.: 128331; FOR 2-STAGE ROLL CRUSHER - MAIN ASSEMBLY, CRUSHER, MFR: KUMERA | PC |  |  |  | EX |  |  |  | URL NOT FOUND |  | KUMERA | [6 empty] | 2-STAGE ROLL CRUSHER-MAIN ASSEMBLY |  |  | 128331 |  |  | CLEANSED | RING | No Modifier | TYPE | CLAMP | DIMENSIONS | DIA 85 X THK 3 MM | MATERIAL |  | MATERIAL SPECIFICATION |  | HAZARD CLASS |  | CERTIFICATION/STANDARD |  | ADDITIONAL FEATURES EN | POS:64 | ADDITIONAL FEATURES ES |  | ADDITIONAL FEATURES FR | [43 empty] | Production Completed
STP_005 | Data Enrichment | RYM | RYM | COMPLETED | 2022-12-03 | 2022-12-06 |  | RING | PASAR_11578 | 948470 | PSR948470 | CONSUMABLES | B | PD | 5920 | ERSA | OTHERS | RING, CLAMPING, P/N NT00511675, POS. NO.: 40, FOR SATURATED STEAM TURBOSET OF BACKING PRESSURE, TYPE: GTW + B5S-5, TURBINE SERIAL NO.: 21227, MFR: DRESSER-RAND | RING, CLAMPING, P/N NT00511675, POS. NO.: 40, FOR SATURATED STEAM TURBOSET OF BACKING PRESSURE, TYPE: GTW + B5S-5, TURBINE SERIAL NO.: 21227, MFR: DRESSER-RAND | PC |  |  |  | EX |  |  |  | URL NOT FOUND |  | DRESSER-RAND | NT00511675 | [5 empty] | BACKING PRESSURE SATURATED STEAM TURBOSET | GTW+B5S-5 |  |  | 21227 |  | CLEANSED | RING | No Modifier | TYPE | CLAMPING | DIMENSIONS |  | MATERIAL |  | MATERIAL SPECIFICATION |  | HAZARD CLASS |  | CERTIFICATION/STANDARD |  | ADDITIONAL FEATURES EN | POS:40 | ADDITIONAL FEATURES ES |  | ADDITIONAL FEATURES FR | [43 empty] | Production Completed
STP_005 | Data Enrichment | RYM | RYM | COMPLETED | 2022-12-03 | 2022-12-08 |  | RING | PASAR_11579 | 053684 | PSR053684 | CONSUMABLES | C | PD | 5920 | ERSA | OTHERS | RING, CROSS PARTITION, CERAMIC, SIZE: 150 MM O.D. X 150 MM HEIGHT, 60.8 LBS/FT³ DENSITY, 2.2 SPECIFIC GRAVITY, 1,800 °F MAX. OPER. TEMP., CONFORM TO ASTM C279, CHEMICAL COMPOSITION: SIO2: 73%; AL2O3: 18% MIN. | RING, CROSS PARTITION, CERAMIC, SIZE: 150 MM O.D. X 150 MM HEIGHT, 60.8 LBS/FT³ DENSITY, 2.2 SPECIFIC GRAVITY, 1,800 °F MAX. OPER. TEMP., CONFORM TO ASTM C279, CHEMICAL COMPOSITION: SIO2: 73%; AL2O3: 18% MIN. ; FE2O3: 2%; CAO: 1.5%; MGO: 0.05%; K₂O: 2%; NA₂O: 2%; TIO₂: 0.3% | PC |  |  |  | EX |  |  | KOCH KNIGHT LLC | URL NOT FOUND | [14 empty] | CLEANSED | RING | No Modifier | TYPE | CROSS PARTITION | DIMENSIONS | OD 150 X HT 150 MM | MATERIAL | CERAMIC | MATERIAL SPECIFICATION | ASTM C279 | HAZARD CLASS |  | CERTIFICATION/STANDARD |  | ADDITIONAL FEATURES EN | DENSITY:60.8 LBS/FT3,SPECIFIC GRAVITY:2.2,MAX OPERATING TEMPERATURE:1800 DEG F,CHEMICAL COMPOSITION:SIO2 73 PCT,AL2O3 18 PCT MIN,FE2O3 2 PCT,CAO 1.5 PCT,MGO 0.05 PCT,K2O 2 PCT,NA2O 2 PCT,TIO2 0.3 PCT | ADDITIONAL FEATURES ES |  | ADDITIONAL FEATURES FR | [43 empty] | Production Completed
STP_005 | Data Enrichment | RYM | RYM | COMPLETED | 2022-12-03 | 2022-12-08 |  | RING | PASAR_11580 | 165033 | PSR165033 | CONSUMABLES | C | PD | 5920 | ERSA | OTHERS | RING, DELTA, P/N 40, CR, FOR SWITCHING VALVE SIZE 250A X 350A-10K, DWG. NO. V2-A1605, MAKER: NAKAKITA SEISAKUSHO CO., LTD., JAPAN. | RING, DELTA, P/N 40, CR, FOR SWITCHING VALVE SIZE 250A X 350A-10K, DWG. NO. V2-A1605, MAKER: NAKAKITA SEISAKUSHO CO., LTD., JAPAN. | PC |  |  |  | EX |  |  | KOKUSAI COMMERCE CO., LTD. | URL NOT FOUND |  | NAKAKITA SEISAKUSHO CO.,LTD.,JAPAN. | 40 | [5 empty] | SWITCHING VALVE SIZE 250A X 350A-10K |  |  | V2-A1605 |  |  | CLEANSED | RING | No Modifier | TYPE | DELTA | DIMENSIONS |  | MATERIAL |  | MATERIAL SPECIFICATION |  | HAZARD CLASS |  | CERTIFICATION/STANDARD |  | ADDITIONAL FEATURES EN | CR | ADDITIONAL FEATURES ES |  | ADDITIONAL FEATURES FR | [43 empty] | Production Completed
STP_005 | Data Enrichment | RYM | RYM | COMPLETED | 2022-12-03 | 2022-12-07 |  | RING | PASAR_11581 | 372469 | PSR372469 | CONSUMABLES | C | PD | 3020 | ERSA | OTHERS | RING, DISTANCE, CODE NO. 5005, SUCTION VALVE FIRST STAGE, FOR LABYRINTH-PISTON OXYGEN COMPRESSOR TYPE 2D140-2A, SERIAL NO. 7508, MAKER: SULZER-BURCKHARDT, REF. SPARE PARTS CODE LIST NO. 131-7508-2D140-2A, SPARE PARTS BOOK Co-131-7508de- | RING, DISTANCE, CODE NO. 5005, SUCTION VALVE FIRST STAGE, FOR LABYRINTH-PISTON OXYGEN COMPRESSOR TYPE 2D140-2A, SERIAL NO. 7508, MAKER: SULZER-BURCKHARDT, REF. SPARE PARTS CODE LIST NO. 131-7508-2D140-2A, SPARE PARTS BOOK Co-131-7508de- 2D140-2A | PC |  |  |  | EX |  |  |  | URL NOT FOUND |  | SULZER-BURCKHARDT | [6 empty] | FIRST STAGE SUCTION VALVE¦LABYRINTH-PISTON OXYGEN COMPRESSOR | 2D140-2A |  |  | 7508 |  | CLEANSED | RING | PISTON | TYPE | DISTANCE | INSIDE DIAMETER |  | OUTSIDE DIAMETER |  | THICKNESS |  | MATERIAL |  | NUMBER IN SET |  | HAZARD CLASS |  | CERTIFICATION/STANDARD |  | ADDITIONAL FEATURES EN | CODE NO:5005,REFERENCE SPARE PARTS CODE LIST NO 131-7508-2D140-2A,SPARE PARTS BOOK CO-131-7508DE-2D140-2A | ADDITIONAL FEATURES ES |  | ADDITIONAL FEATURES FR | [39 empty] | Production Completed
STP_005 | Data Enrichment | RYM | RYM | COMPLETED | 2022-12-03 | 2022-12-07 |  | RING | PASAR_11582 | 544169 | PSR544169 | CONSUMABLES | C | PD | 3020 | ERSA | OTHERS | RING, DISTANCE, CODE NO. 5055, DISCHARGE VALVE FIRST STAGE, FOR LABYRINTH-PISTON OXYGEN COMPRESSOR TYPE 2D140-2A, SERIAL NO. 7508, MAKER: SULZER-BURCKHARDT, REF. SPARE PARTS CODE LIST NO. 131-7508-2D140-2A, SPARE PARTS BOOK Co-131-7508de- | RING, DISTANCE, CODE NO. 5055, DISCHARGE VALVE FIRST STAGE, FOR LABYRINTH-PISTON OXYGEN COMPRESSOR TYPE 2D140-2A, SERIAL NO. 7508, MAKER: SULZER-BURCKHARDT, REF. SPARE PARTS CODE LIST NO. 131-7508-2D140-2A, SPARE PARTS BOOK Co-131-7508de- 2D140-2A | PC |  |  |  | EX |  |  |  | URL NOT FOUND |  | SULZER-BURCKHARDT | [6 empty] | FIRST STAGE SUCTION VALVE¦LABYRINTH-PISTON OXYGEN COMPRESSOR | 2D140-2A |  |  | 7508 |  | CLEANSED | RING | PISTON | TYPE | DISTANCE | INSIDE DIAMETER |  | OUTSIDE DIAMETER |  | THICKNESS |  | MATERIAL |  | NUMBER IN SET |  | HAZARD CLASS |  | CERTIFICATION/STANDARD |  | ADDITIONAL FEATURES EN | CODE NO:5055,REFERENCE SPARE PARTS CODE LIST NO 131-7508-2D140-2A,SPARE PARTS BOOK CO-131-7508DE-2D140-2A | ADDITIONAL FEATURES ES |  | ADDITIONAL FEATURES FR | [39 empty] | Production Completed
STP_005 | Data Enrichment | RYM | RYM | COMPLETED | 2022-12-03 | 2022-12-07 |  | RING | PASAR_11583 | 544174 | PSR544174 | CONSUMABLES | C | PD | 3020 | ERSA | OTHERS | RING, DISTANCE, CODE NO. 5155, DISCHARGE VALVE SECOND STAGE, FOR LABYRINTH-PISTON OXYGEN COMPRESSOR TYPE 2D140-2A, SERIAL NO. 7508, MAKER: SULZER-BURCKHARDT, REF. SPARE PARTS CODE LIST NO. 131-7508-2D140-2A, SPARE PARTS BOOK Co-131-7508de- | RING, DISTANCE, CODE NO. 5155, DISCHARGE VALVE SECOND STAGE, FOR LABYRINTH-PISTON OXYGEN COMPRESSOR TYPE 2D140-2A, SERIAL NO. 7508, MAKER: SULZER-BURCKHARDT, REF. SPARE PARTS CODE LIST NO. 131-7508-2D140-2A, SPARE PARTS BOOK Co-131-7508de- 2D140-2A | PC |  |  |  | EX |  |  |  | URL NOT FOUND |  | SULZER-BURCKHARDT | [6 empty] | SECOND STAGE SUCTION VALVE¦LABYRINTH-PISTON OXYGEN COMPRESSOR | 2D140-2A |  |  | 7508 |  | CLEANSED | RING | PISTON | TYPE | DISTANCE | INSIDE DIAMETER |  | OUTSIDE DIAMETER |  | THICKNESS |  | MATERIAL |  | NUMBER IN SET |  | HAZARD CLASS |  | CERTIFICATION/STANDARD |  | ADDITIONAL FEATURES EN | CODE NO:5155,REFERENCE SPARE PARTS CODE LIST NO 131-7508-2D140-2A,SPARE PARTS BOOK CO-131-7508DE-2D140-2A | ADDITIONAL FEATURES ES |  | ADDITIONAL FEATURES FR | [39 empty] | Production Completed
STP_005 | Data Enrichment | RYM | RYM | COMPLETED | 2022-12-03 | 2022-12-08 |  | RING | PASAR_11584 | 054109 | PSR054109 | CONSUMABLES | C | PD | 5920 | ERSA | OTHERS | PSRLT-6.89-MN-RING, DUST, P/N 4, CODE: FC-1570A0, 200-215-8.5/12, MATERIAL: PU, FOR 360 CYLINDER ASSEMBLY, MODEL: YG-360-00 OF FRAME FILTER PRESS, FILTER AREA:150 m2, No. OF FILTER PLATES, N:28; FILTER CHAMBER Vo., V: 3.0 m3 | RING, DUST, P/N 4, CODE: FC-1570A0, 200-215-8.5/12, MATERIAL: PU, FOR 360 CYLINDER ASSEMBLY, MODEL: YG-360-00 OF FRAME FILTER PRESS, FILTER AREA:150 m2, No. OF FILTER PLATES, N:28; FILTER CHAMBER Vo., V: 3.0 m3 , MODEL: XMCGF150/1250-UI | PC |  |  |  | EX |  |  |  | URL NOT FOUND |  |  | 4 |  |  | FC-1570A0 |  | 200-215-8.5/12 | [6 empty] | CLEANSED | RING | No Modifier | TYPE | DUST | DIMENSIONS |  | MATERIAL | POLYURETHANE | MATERIAL SPECIFICATION |  | HAZARD CLASS |  | CERTIFICATION/STANDARD |  | ADDITIONAL FEATURES EN | FOR 360 CYLINDER ASSEMBLY,MODEL YG-360-00 OF FRAME FILTER PRESS,FILTER AREA 150 M2,NO OF FILTER PLATES:28,FILTER CHAMBER VO V:3 M3 MODEL XMCGF150/1250-UI,PSRLT-6.89-MN | ADDITIONAL FEATURES ES |  | ADDITIONAL FEATURES FR | [43 empty] | Production Completed
STP_005 | Data Enrichment | RYM | RYM | COMPLETED | 2022-12-03 | 2022-12-07 |  | RING | PASAR_11585 | 038269 | PSR038269 | CONSUMABLES | C | PD | 3000 | ERSA | OTHERS | RING, DYNAMIC, MATERIAL: SiC, SPARE CODE: C0510.6.1.4; FOR LIME CREAM PUMP A/B, MFR: YIXING LINGGU PLASTIC EQUIPMENT CO., LTD | RING, DYNAMIC, MATERIAL: SiC, SPARE CODE: C0510.6.1.4; FOR LIME CREAM PUMP A/B, MFR: YIXING LINGGU PLASTIC EQUIPMENT CO., LTD | PC |  |  |  | EX |  |  |  | URL NOT FOUND |  | YIXING LINGGU PLASTIC EQUIPMENT CO.,LTD | [6 empty] | LIME CREAM PUMP A/B | [5 empty] | CLEANSED | RING | No Modifier | TYPE | DYNAMIC | DIMENSIONS |  | MATERIAL | SILICON CARBIDE | MATERIAL SPECIFICATION |  | HAZARD CLASS |  | CERTIFICATION/STANDARD |  | ADDITIONAL FEATURES EN | SPARE CODE:C0510.6.1.4 | ADDITIONAL FEATURES ES |  | ADDITIONAL FEATURES FR | [43 empty] | Production Completed
STP_005 | Data Enrichment | RYM | RYM | COMPLETED | 2022-12-03 | 2022-12-07 |  | RING | PASAR_11586 | 032096 | PSR032096 | CONSUMABLES | C | PD | 3000 | ERSA | OTHERS | PSRLT-5.21-MN-RING, DYNAMIC, P/N 400FUH-50-C3, DIA: 164 mm, MATERIAL: SiC, SPARE CODE: A0501.1.7; FOR YIXING LINGGU FINAL REVERSE JET SCRUBBER PUMP | RING, DYNAMIC, P/N 400FUH-50-C3, DIA: 164 mm, MATERIAL: SiC, SPARE CODE: A0501.1.7; FOR YIXING LINGGU FINAL REVERSE JET SCRUBBER PUMP | PC |  |  |  | EX |  |  | GENERAL EXPORTATION (H.K.) CO., LTD. | URL NOT FOUND |  | YIXING LINGGU | 400FUH-50-C3 | [5 empty] | FINAL REVERSE JET SCRUBBER PUMP | [5 empty] | CLEANSED | RING | No Modifier | TYPE | DYNAMIC | DIMENSIONS | DIA 164 MM | MATERIAL | SILICON CARBIDE | MATERIAL SPECIFICATION |  | HAZARD CLASS |  | CERTIFICATION/STANDARD |  | ADDITIONAL FEATURES EN | SPARE CODE:A0501.1.7 | ADDITIONAL FEATURES ES |  | ADDITIONAL FEATURES FR | [43 empty] | Production Completed
STP_005 | Data Enrichment | RYM | RYM | COMPLETED | 2022-12-03 | 2022-12-07 |  | RING | PASAR_11587 | 031277 | PSR031277 | CONSUMABLES | B | V1 | 3000 | ERSA | OTHERS | RING, ELASTIC, P/N IS200-150-315, SPARE CODE: C0608.2.2, DRAWING NO.: CN0536DD0608WD1-5; FOR WATER RECLAIMING PUMP 1, TYPE: IS200-150-315, MFR: SHANDONG SHUANGLUN EMMERCOM PUMP CO., LTD | RING, ELASTIC, P/N IS200-150-315, SPARE CODE: C0608.2.2, DRAWING NO.: CN0536DD0608WD1-5; FOR WATER RECLAIMING PUMP 1, TYPE: IS200-150-315, MFR: SHANDONG SHUANGLUN EMMERCOM PUMP CO., LTD | PC |  |  |  | HB |  |  | CHINA NERIN ENGINEERING CO., LTD. | URL NOT FOUND |  | SHANDONG SHUANGLUN EMMERCOM PUMP CO.,LTD | IS200-150-315 | [5 empty] | WATER RECLAIMING PUMP 1 | IS200-150-315 |  | CN0536DD0608WD1-5 |  |  | CLEANSED | RING | No Modifier | TYPE |  | DIMENSIONS |  | MATERIAL | ELASTIC | MATERIAL SPECIFICATION |  | HAZARD CLASS |  | CERTIFICATION/STANDARD |  | ADDITIONAL FEATURES EN | SPARE CODE:C0608.2.2 | ADDITIONAL FEATURES ES |  | ADDITIONAL FEATURES FR | [43 empty] | Production Completed
STP_005 | Data Enrichment | RYM | RYM | COMPLETED | 2022-12-03 | 2022-12-07 |  | RING | PASAR_11588 | 384214 | PSR384214 | CONSUMABLES | C | PD | 5920 | ERSA | OTHERS | RING, EPDM RUBBER, GRADE E, TEMPERATURE RANGE: -30°F TO +230°F, FOR 350A VICTAULIC GROOVED COUPLING STYLE 36-14, O. D.: 355.6 MM, REF: DWG. NO. 76-2136, MAKER: THE VICTAULIC CO. OF JAPAN, LTD., DWG, NO. AC865005, KOBE STEEL, LTD., JAPAN | RING, EPDM RUBBER, GRADE E, TEMPERATURE RANGE: -30°F TO +230°F, FOR 350A VICTAULIC GROOVED COUPLING STYLE 36-14, O. D.: 355.6 MM, REF: DWG. NO. 76-2136, MAKER: THE VICTAULIC CO. OF JAPAN, LTD., DWG, NO. AC865005, KOBE STEEL, LTD., JAPAN | PC |  |  |  | EX |  |  | MESCO, INC. | URL NOT FOUND |  | THE VICTAULIC CO. OF JAPAN,LTD |  |  | KOBE STEEL,LTD.,JAPAN | [6 empty] | 76-2136¦AC865005 |  |  | CLEANSED | RING | No Modifier | TYPE |  | DIMENSIONS |  | MATERIAL | EPDM RUBBER | MATERIAL SPECIFICATION | GRADE E | HAZARD CLASS |  | CERTIFICATION/STANDARD |  | ADDITIONAL FEATURES EN | FOR 350A VICTAULIC GROOVED COUPLING STYLE 36-14,OUTSIDE DIA:355.6 MM,TEMPERATURE RANGE:-30 TO 230 DEG F | ADDITIONAL FEATURES ES |  | ADDITIONAL FEATURES FR | [43 empty] | Production Completed
STP_005 | Data Enrichment | RYM | RYM | COMPLETED | 2022-12-03 | 2022-12-07 |  | RING | PASAR_11589 | 384209 | PSR384209 | CONSUMABLES | C | PD | 5920 | ERSA | OTHERS | RING, EPDM RUBBER, GRADE E, TEMPERATURE RANGE: -30°F TO +230°F, FOR 400A VICTAULIC GROOVED COUPLING STYLE 36-16, O. D.: 406.4 MM, REF: DWG. NO. 76-2137, MAKER: THE VICTAULIC CO. OF JAPAN, LTD., DWG, NO. AC865006, KOBE STEEL, LTD., JAPAN | RING, EPDM RUBBER, GRADE E, TEMPERATURE RANGE: -30°F TO +230°F, FOR 400A VICTAULIC GROOVED COUPLING STYLE 36-16, O. D.: 406.4 MM, REF: DWG. NO. 76-2137, MAKER: THE VICTAULIC CO. OF JAPAN, LTD., DWG, NO. AC865006, KOBE STEEL, LTD., JAPAN | PC |  |  |  | EX |  |  | MESCO, INC. | URL NOT FOUND |  | THE VICTAULIC CO. OF JAPAN,LTD |  |  | KOBE STEEL,LTD.,JAPAN | [6 empty] | 76-2137¦AC865006 |  |  | CLEANSED | RING | No Modifier | TYPE |  | DIMENSIONS |  | MATERIAL | EPDM RUBBER | MATERIAL SPECIFICATION | GRADE E | HAZARD CLASS |  | CERTIFICATION/STANDARD |  | ADDITIONAL FEATURES EN | FOR 400A VICTAULIC GROOVED COUPLING STYLE 36-14,OUTSIDE DIA:406.4 MM,TEMPERATURE RANGE:-30 TO 230 DEG F | ADDITIONAL FEATURES ES |  | ADDITIONAL FEATURES FR | [43 empty] | Production Completed
STP_005 | Data Enrichment | RYM | RYM | COMPLETED | 2022-12-03 | 2022-12-07 |  | RING | PASAR_11590 | 384190 | PSR384190 | CONSUMABLES | C | PD | 5920 | ERSA | OTHERS | RING, EPDM RUBBER, GRADE E, TEMPERATURE RANGE: -30°F TO +230°F, FOR 500A VICTAULIC GROOVED COUPLING STYLE 11-20, O. D.: 508.0 MM, REF: DWG. NO. 76-2147, MAKER: THE VICTAULIC CO. OF JAPAN, LTD., DWG, NO. AC865010, KOBE STEEL, LTD., JAPAN. | RING, EPDM RUBBER, GRADE E, TEMPERATURE RANGE: -30°F TO +230°F, FOR 500A VICTAULIC GROOVED COUPLING STYLE 11-20, O. D.: 508.0 MM, REF: DWG. NO. 76-2147, MAKER: THE VICTAULIC CO. OF JAPAN, LTD., DWG, NO. AC865010, KOBE STEEL, LTD., JAPAN. | PC |  |  |  | EX |  |  | MESCO, INC. | URL NOT FOUND |  | THE VICTAULIC CO. OF JAPAN,LTD |  |  | KOBE STEEL,LTD.,JAPAN | [6 empty] | 76-2147¦AC865010 |  |  | CLEANSED | RING | No Modifier | TYPE |  | DIMENSIONS |  | MATERIAL | EPDM RUBBER | MATERIAL SPECIFICATION | GRADE E | HAZARD CLASS |  | CERTIFICATION/STANDARD |  | ADDITIONAL FEATURES EN | FOR 500A VICTAULIC GROOVED COUPLING STYLE 36-14,OUTSIDE DIA:508MM,TEMPERATURE RANGE:-30 TO 230 DEG F | ADDITIONAL FEATURES ES |  | ADDITIONAL FEATURES FR | [43 empty] | Production Completed
STP_005 | Data Enrichment | RYM | RYM | COMPLETED | 2022-12-03 | 2022-12-07 |  | RING | PASAR_11591 | 384185 | PSR384185 | CONSUMABLES | C | PD | 5920 | ERSA | OTHERS | RING, EPDM RUBBER, GRADE E, TEMPERATURE RANGE: -30°F TO +230°F, FOR 600A VICTAULIC GROOVED COUPLING STYLE AS-24, O. D.: 609.6 MM, REF: DWG. NO. 76-2140, MAKER: THE VICTAULIC CO. OF JAPAN, LTD., DWG, NO. AC865009, KOBE STEEL, LTD., JAPAN | RING, EPDM RUBBER, GRADE E, TEMPERATURE RANGE: -30°F TO +230°F, FOR 600A VICTAULIC GROOVED COUPLING STYLE AS-24, O. D.: 609.6 MM, REF: DWG. NO. 76-2140, MAKER: THE VICTAULIC CO. OF JAPAN, LTD., DWG, NO. AC865009, KOBE STEEL, LTD., JAPAN | PC |  |  |  | EX |  |  | MESCO, INC. | URL NOT FOUND |  | THE VICTAULIC CO. OF JAPAN,LTD |  |  | KOBE STEEL,LTD.,JAPAN | [6 empty] | 76-2136¦AC865009 |  |  | CLEANSED | RING | No Modifier | TYPE |  | DIMENSIONS |  | MATERIAL | EPDM RUBBER | MATERIAL SPECIFICATION | GRADE E | HAZARD CLASS |  | CERTIFICATION/STANDARD |  | ADDITIONAL FEATURES EN | FOR 600A VICTAULIC GROOVED COUPLING STYLE 36-14,OUTSIDE DIA:609.6 MM,TEMPERATURE RANGE:-30 TO 230 DEG F | ADDITIONAL FEATURES ES |  | ADDITIONAL FEATURES FR | [43 empty] | Production Completed
STP_005 | Data Enrichment | RYM | RYM | COMPLETED | 2022-12-03 | 2022-12-08 |  | RING | PASAR_11592 | 150249 | PSR150249 | CONSUMABLES | C | PD | 3000 | ERSA | OTHERS | RING, EXPELLER, P/N 43029, MATERIAL: NR RUBBER; FOR CENTRIFUGE FEED PUMP WARMAN TYPE 4-3.SC EG R/L 4VR, ORDINARY TYPE, SERIAL NOS. 38736/38737, REF. NO. 27 OF DWG. NO. N425-66429, MAKER: PACIFIC METALS CO., LTD., JAPAN | RING, EXPELLER, P/N 43029, MATERIAL: NR RUBBER; FOR CENTRIFUGE FEED PUMP WARMAN TYPE 4-3.SC EG R/L 4VR, ORDINARY TYPE, SERIAL NOS. 38736/38737, REF. NO. 27 OF DWG. NO. N425-66429, MAKER: PACIFIC METALS CO., LTD., JAPAN | PC |  |  |  | EX | PACIFIC METALS CO. | P/N: 43029 |  | URL NOT FOUND |  | PACIFIC METALS CO. | 43029 | [5 empty] | CENTRIFUGE FEED PUMP | 4-3.SC EG R/L 4VR | WARMAN | N425-66429 | 38736/38737 |  | CLEANSED | RING | No Modifier | TYPE | EXPELLER | DIMENSIONS |  | MATERIAL | NR RUBBER | MATERIAL SPECIFICATION |  | HAZARD CLASS |  | CERTIFICATION/STANDARD |  | ADDITIONAL FEATURES EN | REF NO 27 | ADDITIONAL FEATURES ES |  | ADDITIONAL FEATURES FR | [43 empty] | Production Completed
STP_005 | Data Enrichment | RYM | RYM | COMPLETED | 2022-12-03 | 2022-12-08 |  | RING | PASAR_11593 | 251703 | PSR251703 | CONSUMABLES | C | PD | 3000 | ERSA | OTHERS | RING, EXPELLER, P/N DSC029G01, FOR PUMP SIZE 6 X 4, TYPE 6-4 SC EG R/L (6VR), MAKER: WEIR WARMAN LTD., AUSTRALIA | RING, EXPELLER, P/N DSC029G01, FOR PUMP SIZE 6 X 4, TYPE 6-4 SC EG R/L (6VR), MAKER: WEIR WARMAN LTD., AUSTRALIA | PC | P/N: DSC029G01 | 0003000035 | WARMAN | EX |  |  |  | URL NOT FOUND |  | WEIR WARMAN LTD.,AUSTRALIA | DSC029G01 | [5 empty] | PUMP SIZE 6 X 4 | 6-4 SC EG R/L (6VR) |  |  |  |  | CLEANSED | RING | No Modifier | TYPE | EXPELLER | DIMENSIONS |  | MATERIAL |  | MATERIAL SPECIFICATION |  | HAZARD CLASS |  | CERTIFICATION/STANDARD |  | ADDITIONAL FEATURES EN |  | ADDITIONAL FEATURES ES |  | ADDITIONAL FEATURES FR | [43 empty] | Production Completed
STP_005 | Data Enrichment | RYM | RYM | COMPLETED | 2022-12-03 | 2022-12-08 |  | RING | PASAR_11594 | 144907 | PSR144907 | CONSUMABLES | C | PD | 3000 | ERSA | OTHERS | RING, EXPELLER, P/N32029, MATERIALS: FC20+NR , FOR PUMP TYPE 3-2SC EG/RL (4VR), BRAND: NISSO WARMAN, MANUFACTURER: PACIFIC METALS CO., LTD., JAPAN | RING, EXPELLER, P/N32029, MATERIALS: FC20+NR , FOR PUMP TYPE 3-2SC EG/RL (4VR), BRAND: NISSO WARMAN, MANUFACTURER: PACIFIC METALS CO., LTD., JAPAN | PC |  |  |  | EX |  |  |  | URL NOT FOUND |  | PACIFIC METALS CO.,LTD.,JAPAN | N32029 | [11 empty] | CLEANSED | RING | No Modifier | TYPE |  | DIMENSIONS |  | MATERIAL | CAST IRON,NATURAL RUBBER | MATERIAL SPECIFICATION | GRADE FC20 | HAZARD CLASS |  | CERTIFICATION/STANDARD |  | ADDITIONAL FEATURES EN |  | ADDITIONAL FEATURES ES |  | ADDITIONAL FEATURES FR | [43 empty] | Production Completed
STP_005 | Data Enrichment | RYM | RYM | COMPLETED | 2022-12-03 | 2022-12-08 |  | RING | PASAR_11595 | 165073 | PSR165073 | CONSUMABLES | C | PD | 3000 | ERSA | OTHERS | RING, FELT, P/N 373, MATERIAL: FELT, FOR CONDENSATE PUMP TYPE: MVO-1305FZA, MFR: KUBOTA, LTD. | RING, FELT, P/N 373, MATERIAL: FELT, FOR CONDENSATE PUMP TYPE: MVO-1305FZA, MFR: KUBOTA, LTD. | PC |  |  |  | EX |  |  |  | URL NOT FOUND |  | KUBOTA,LTD. | 373 | [5 empty] | CONDENSATE PUMP | MVO-1305FZA |  |  |  |  | CLEANSED | RING | No Modifier | TYPE |  | DIMENSIONS |  | MATERIAL | FELT | MATERIAL SPECIFICATION |  | HAZARD CLASS |  | CERTIFICATION/STANDARD |  | ADDITIONAL FEATURES EN |  | ADDITIONAL FEATURES ES |  | ADDITIONAL FEATURES FR | [43 empty] | Production Completed
STP_005 | Data Enrichment | RYM | RYM | COMPLETED | 2022-12-03 | 2022-12-08 |  | RING | PASAR_11596 | 591140 | PSR591140 | CONSUMABLES | C | PD | 5920 | ERSA | OTHERS | RING, FELT, P/N 373; WATER PUMP MODEL/TYPE MV0 - 704 KUBOTA; REFERENCE DWG. NO.: P3-64820, MFR : KUBOTA LTD. | RING, FELT, P/N 373; WATER PUMP MODEL/TYPE MV0 - 704 KUBOTA; REFERENCE DWG. NO.: P3-64820, MFR : KUBOTA LTD. | PC |  |  |  | EX |  |  |  | URL NOT FOUND |  | KUBOTA LTD. | 373 | [5 empty] | WATER PUMP | MV0-704 |  | P3-64820 |  |  | CLEANSED | RING | No Modifier | TYPE |  | DIMENSIONS |  | MATERIAL | FELT | MATERIAL SPECIFICATION |  | HAZARD CLASS |  | CERTIFICATION/STANDARD |  | ADDITIONAL FEATURES EN |  | ADDITIONAL FEATURES ES |  | ADDITIONAL FEATURES FR | [43 empty] | Production Completed
STP_005 | Data Enrichment | RYM | RYM | COMPLETED | 2022-12-03 | 2022-12-08 |  | RING | PASAR_11597 | 031503 | PSR031503 | CRITICAL | A | V1 | 5820 | ERSA | OTHERS | RING, FILLER, FE & DE, ITEM NO.: N048381073, DRAWING NO.: N048381073, PART NO.: 3; FOR BALL MILL 5.2M x 8.5M, MFR: OUTOTEC, REFERENCE DRAWING NO.: NSM120040-PV | RING, FILLER, FE & DE, ITEM NO.: N048381073, DRAWING NO.: N048381073, PART NO.: 3; FOR BALL MILL 5.2M x 8.5M, MFR: OUTOTEC, REFERENCE DRAWING NO.: NSM120040-PV | PC |  |  |  | HB |  |  |  | URL NOT FOUND |  | OUTOTEC | 3 | [5 empty] | BALL MILL 5.2 X 8.5 M |  |  | NSM120040-PV |  | N048381073 | CLEANSED | RING | No Modifier | TYPE | FILLER | DIMENSIONS |  | MATERIAL |  | MATERIAL SPECIFICATION |  | HAZARD CLASS |  | CERTIFICATION/STANDARD |  | ADDITIONAL FEATURES EN | FE AND DE | ADDITIONAL FEATURES ES |  | ADDITIONAL FEATURES FR | [43 empty] | Production Completed
STP_005 | Data Enrichment | RYM | RYM | COMPLETED | 2022-12-03 | 2022-12-07 |  | RING | PASAR_11598 | 040813 | PSR040813 | CONSUMABLES | C | PD | 3000 | ERSA | OTHERS | RING, FIXED BEARING, P/N 3261500(316), POSITION NO.: 15, REFERENCE DWG NO.: RXN-45; FOR PRESSURE PUMP 2A/B, HYDROSEAL, PUMP TYPE: RXN-45-3, MFR: TSUNAMI PUMP | RING, FIXED BEARING, P/N 3261500(316), POSITION NO.: 15, REFERENCE DWG NO.: RXN-45; FOR PRESSURE PUMP 2A/B, HYDROSEAL, PUMP TYPE: RXN-45-3, MFR: TSUNAMI PUMP | PC |  |  |  | EX |  |  |  | URL NOT FOUND |  | TSUNAMI PUMP | 3261500(316) | [5 empty] | PRESSURE PUMP 2A/B,HYDROSEAL,PUMP | RXN-45-3 |  | RXN-45 |  |  | CLEANSED | SEAL | RING | TYPE | FIXING BEARING | INSIDE DIAMETER |  | OUTSIDE DIAMETER |  | THICKNESS |  | MATERIAL |  | MATERIAL SPECIFICATION |  | SEAL DESIGN |  | PRESSURE RATING |  | TEMPERATURE RATING |  | HAZARD CLASS |  | CERTIFICATION/STANDARD |  | ADDITIONAL FEATURES EN | POS:15 | ADDITIONAL FEATURES ES |  | ADDITIONAL FEATURES FR | [33 empty] | Production Completed
STP_005 | Data Enrichment | RYM | RYM | COMPLETED | 2022-12-03 | 2022-12-08 |  | RING | PASAR_11599 | 029420 | PSR029420 | CONSUMABLES | B | V1 | 5920 | ERSA | OTHERS | RING, FOR SCREW CAP, PUMP TYPE: 500FUH-46-C4, MATERIAL: Q235A, SPARE CODE: C0316.4.1.4; FOR FUGITIVE GAS DESULFURIZATION CIRCULATE PUMP PU-0316-CP-01AB, MFR: YIXING LINGGU PLASTIC EQUIPMENT CO., LTD. | RING, FOR SCREW CAP, PUMP TYPE: 500FUH-46-C4, MATERIAL: Q235A, SPARE CODE: C0316.4.1.4; FOR FUGITIVE GAS DESULFURIZATION CIRCULATE PUMP PU-0316-CP-01AB, MFR: YIXING LINGGU PLASTIC EQUIPMENT CO., LTD. | PC |  |  |  | HB |  |  |  | URL NOT FOUND |  | YIXING LINGGU PLASTIC EQUIPMENT CO.,LTD. | [6 empty] | FUGITIVE GAS DESULFURIZATION CIRCULATE PUMP PU-0316-CP-01AB | 500FUH-46-C4 |  |  |  |  | CLEANSED | RING | No Modifier | TYPE |  | DIMENSIONS |  | MATERIAL | PLAIN CARBON STEEL | MATERIAL SPECIFICATION | GRADE Q235A | HAZARD CLASS |  | CERTIFICATION/STANDARD |  | ADDITIONAL FEATURES EN | FOR SCREW CAP,SPARE CODE:C0316.4.1.4 | ADDITIONAL FEATURES ES |  | ADDITIONAL FEATURES FR | [43 empty] | Production Completed
STP_005 | Data Enrichment | RYM | RYM | COMPLETED | 2022-12-03 | 2022-12-07 | MATERIAL BASED ON GRADE | RING | PASAR_11600 | 036302 | PSR036302 | CONSUMABLES | C | PD | 3020 | ERSA | OTHERS | RING, GASING, P/N 0365.70002, MATERIAL: ZQA19-4, SPARE CODE: A0701.1.102; POSITION NO.: 4, REFERENCE DRAWING NO.: 0365.70000; FOR SEALER ASSEMBLY, OXYGEN COMPRESSOR (ZW-33.9/10), MFR: HANG ZHOU HANGYANG COMPRESSOR CO., LTD | RING, GASING, P/N 0365.70002, MATERIAL: ZQA19-4, SPARE CODE: A0701.1.102; POSITION NO.: 4, REFERENCE DRAWING NO.: 0365.70000; FOR SEALER ASSEMBLY, OXYGEN COMPRESSOR (ZW-33.9/10), MFR: HANG ZHOU HANGYANG COMPRESSOR CO., LTD | PC |  |  |  | EX |  |  |  | URL NOT FOUND |  | HANG ZHOU HANGYANG COMPRESSOR CO.,LTD | 0365.70002 | [5 empty] | OXYGEN COMPRESSOR | ZW-33.9/10 |  | 0365.70000 |  |  | CLEANSED | SEAL | RING | TYPE | GASING | INSIDE DIAMETER |  | OUTSIDE DIAMETER |  | THICKNESS |  | MATERIAL | BRONZE | MATERIAL SPECIFICATION | GRADE ZQA19-4 | SEAL DESIGN |  | PRESSURE RATING |  | TEMPERATURE RATING |  | HAZARD CLASS |  | CERTIFICATION/STANDARD |  | ADDITIONAL FEATURES EN | FOR SEALER ASSEMBLY,POS:4,SPARE CODE:A0701.1.102 | ADDITIONAL FEATURES ES |  | ADDITIONAL FEATURES FR | [33 empty] | Production Completed
STP_005 | Data Enrichment | RYM | RYM | COMPLETED | 2022-12-03 | 2022-12-07 | MATERIAL BASED ON GRADE | RING | PASAR_11601 | 036305 | PSR036305 | CONSUMABLES | C | PD | 3020 | ERSA | OTHERS | RING, GASING, P/N 0365.70005, MATERIAL: ZQA19-4, SPARE CODE: A0701.1.105; POSITION NO.: 7, REFERENCE DRAWING NO.: 0365.70000; FOR SEALER ASSEMBLY, OXYGEN COMPRESSOR (ZW-33.9/10), MFR: HANG ZHOU HANGYANG COMPRESSOR CO., LTD | RING, GASING, P/N 0365.70005, MATERIAL: ZQA19-4, SPARE CODE: A0701.1.105; POSITION NO.: 7, REFERENCE DRAWING NO.: 0365.70000; FOR SEALER ASSEMBLY, OXYGEN COMPRESSOR (ZW-33.9/10), MFR: HANG ZHOU HANGYANG COMPRESSOR CO., LTD | PC |  |  |  | EX |  |  |  | URL NOT FOUND |  | HANG ZHOU HANGYANG COMPRESSOR CO.,LTD | 0365.70005 | [5 empty] | OXYGEN COMPRESSOR | ZW-33.9/10 |  | 0365.70000 |  |  | CLEANSED | SEAL | RING | TYPE | GASING | INSIDE DIAMETER |  | OUTSIDE DIAMETER |  | THICKNESS |  | MATERIAL | BRONZE | MATERIAL SPECIFICATION | GRADE ZQA19-4 | SEAL DESIGN |  | PRESSURE RATING |  | TEMPERATURE RATING |  | HAZARD CLASS |  | CERTIFICATION/STANDARD |  | ADDITIONAL FEATURES EN | FOR SEALER ASSEMBLY,POS:7,SPARE CODE:A0701.1.105 | ADDITIONAL FEATURES ES |  | ADDITIONAL FEATURES FR | [33 empty] | Production Completed
STP_005 | Data Enrichment | RYM | RYM | COMPLETED | 2022-12-03 | 2022-12-08 |  | RING | PASAR_11602 | 044982 | PSR044982 | CONSUMABLES | A | PD | 3000 | ERSA | OTHERS | RING, GASKET, COUPLING, 350S-44, SPARE CODE: C0317.2.7, POSITION NO.: 29; FOR COOLING WATER PUMP, MFR: SHANDONG SHUANGLUN CO., LTD | RING, GASKET, COUPLING, 350S-44, SPARE CODE: C0317.2.7, POSITION NO.: 29; FOR COOLING WATER PUMP, MFR: SHANDONG SHUANGLUN CO., LTD | PC |  |  |  | EX |  |  |  | URL NOT FOUND |  | SHANDONG SHUANGLUN EMMECOM PUMP CO.,LTD | [6 empty] | COOLING WATER PUMP | 350S-44 |  |  |  |  | CLEANSED | RING | No Modifier | TYPE | GASKET | DIMENSIONS |  | MATERIAL |  | MATERIAL SPECIFICATION |  | HAZARD CLASS |  | CERTIFICATION/STANDARD |  | ADDITIONAL FEATURES EN | FOR COUPLING,SPARE CODE:C0317.2.7,POS:29 | ADDITIONAL FEATURES ES |  | ADDITIONAL FEATURES FR | [43 empty] | Production Completed
STP_005 | Data Enrichment | RYM | RYM | COMPLETED | 2022-12-03 | 2022-12-08 | NM BASED ON STANDARD | RING | PASAR_11603 | 041144 | PSR041144 | CONSUMABLES | C | PD | 3000 | ERSA | OTHERS | RING, GASKET, M16, WITH M16 NUT AND M16x35 SCREW, CODE: GB/T97.1-2002, MATERIAL: 100HV, POSITION NO.: 17, REFERENCE DWG NO.: B1208-82-55-00; FOR COOLING WATER PUMP (SUSPENSION PARTS); MFR: SHANDONG SHUANGLUN CO., LTD | RING, GASKET, M16, WITH M16 NUT AND M16x35 SCREW, CODE: GB/T97.1-2002, MATERIAL: 100HV, POSITION NO.: 17, REFERENCE DWG NO.: B1208-82-55-00; FOR COOLING WATER PUMP (SUSPENSION PARTS); MFR: SHANDONG SHUANGLUN CO., LTD | SE |  |  |  | EX |  |  | POWER KEY ENTERPRISE LIMITED | URL NOT FOUND |  | SHANDONG SHUANGLUN CO.,LTD | [6 empty] | COOLING WATER PUMP |  |  | B1208-82-55-00 |  |  | CLEANSED | WASHER | FLAT | NOMINAL SIZE | M16 | TYPE |  | INSIDE DIMENSIONS |  | OUTSIDE DIMENSIONS |  | THICKNESS |  | MATERIAL |  | MATERIAL SPECIFICATION |  | COATING/FINISH |  | HAZARD CLASS |  | CERTIFICATION/STANDARD | 100 HV,GB/T97.1-2002 | ADDITIONAL FEATURES EN | POS:17,WITH M16 NUT AND M16 X 35 MM SCREW,SUSPENSION PARTS | ADDITIONAL FEATURES ES |  | ADDITIONAL FEATURES FR | [35 empty] | Production Completed
STP_005 | Data Enrichment | RYM | RYM | COMPLETED | 2022-12-03 | 2022-12-06 |  | RING | PASAR_11604 | 036289 | PSR036289 | CONSUMABLES | A | V1 | 5920 | ERSA | OTHERS | RING, GRAPHITE, Φ16 X Φ26 X 5, DENSITY: 1.6, P/N NT00002905, SPARE CODE: A0901.1.75; FOR SATURATED STEAM TURBOSET OF BACKING PRESSURE TYPE; MFR: DRESSER-RAND | RING, GRAPHITE, Φ16 X Φ26 X 5, DENSITY: 1.6, P/N NT00002905, SPARE CODE: A0901.1.75; FOR SATURATED STEAM TURBOSET OF BACKING PRESSURE TYPE; MFR: DRESSER-RAND | PC |  |  |  | HB |  |  | SIEMENS INC. | URL NOT FOUND |  | DRESSER-RAND | NT00002905 | [5 empty] | BACKING PRESSURE SATURATED STEAM TURBOSET | [5 empty] | CLEANSED | RING | No Modifier | TYPE |  | DIMENSIONS | ID 16X OD 26 X THK 5 MM | MATERIAL |  | MATERIAL SPECIFICATION |  | HAZARD CLASS |  | CERTIFICATION/STANDARD |  | ADDITIONAL FEATURES EN | DENSITY:1.6,SPARE CODE:A0901.1.75 | ADDITIONAL FEATURES ES |  | ADDITIONAL FEATURES FR | [43 empty] | Production Completed
STP_005 | Data Enrichment | RYM | RYM | COMPLETED | 2022-12-03 | 2022-12-06 |  | RING | PASAR_11605 | 036287 | PSR036287 | CONSUMABLES | A | V1 | 5920 | ERSA | OTHERS | RING, GRAPHITE, Φ50 X Φ60 X 5, DENSITY: 1.6, P/N NT00002873, SPARE CODE: A0901.1.73; FOR SATURATED STEAM TURBOSET OF BACKING PRESSURE TYPE; MFR: DRESSER-RAND | RING, GRAPHITE, Φ50 X Φ60 X 5, DENSITY: 1.6, P/N NT00002873, SPARE CODE: A0901.1.73; FOR SATURATED STEAM TURBOSET OF BACKING PRESSURE TYPE; MFR: DRESSER-RAND | PC |  |  |  | HB |  |  | SIEMENS INC. | URL NOT FOUND |  | DRESSER-RAND | NT00002873 | [5 empty] | BACKING PRESSURE SATURATED STEAM TURBOSET | [5 empty] | CLEANSED | RING | No Modifier | TYPE |  | DIMENSIONS | ID 50X OD 60 X THK 5 MM | MATERIAL |  | MATERIAL SPECIFICATION |  | HAZARD CLASS |  | CERTIFICATION/STANDARD |  | ADDITIONAL FEATURES EN | DENSITY:1.6,SPARE CODE:A0901.1.73 | ADDITIONAL FEATURES ES |  | ADDITIONAL FEATURES FR | [43 empty] | Production Completed
STP_005 | Data Enrichment | RYM | RYM | COMPLETED | 2022-12-03 | 2022-12-06 |  | RING | PASAR_11606 | 036288 | PSR036288 | CONSUMABLES | A | V1 | 5920 | ERSA | OTHERS | RING, GRAPHITE, Φ50 X Φ85 X 5, DENSITY: 1.6, P/N NT00002896, SPARE CODE: A0901.1.74; FOR SATURATED STEAM TURBOSET OF BACKING PRESSURE TYPE; MFR: DRESSER-RAND | RING, GRAPHITE, Φ50 X Φ85 X 5, DENSITY: 1.6, P/N NT00002896, SPARE CODE: A0901.1.74; FOR SATURATED STEAM TURBOSET OF BACKING PRESSURE TYPE; MFR: DRESSER-RAND | PC |  |  |  | HB |  |  | SIEMENS INC. | URL NOT FOUND |  | DRESSER-RAND | NT00002896 | [5 empty] | BACKING PRESSURE SATURATED STEAM TURBOSET | [5 empty] | CLEANSED | RING | No Modifier | TYPE |  | DIMENSIONS | ID 50X OD 85 X THK 5 MM | MATERIAL |  | MATERIAL SPECIFICATION |  | HAZARD CLASS |  | CERTIFICATION/STANDARD |  | ADDITIONAL FEATURES EN | DENSITY:1.6,SPARE CODE:A0901.1.74 | ADDITIONAL FEATURES ES |  | ADDITIONAL FEATURES FR | [43 empty] | Production Completed
STP_005 | Data Enrichment | RYM | RYM | COMPLETED | 2022-12-03 | 2022-12-08 |  | RING | PASAR_11607 | 039398 | PSR039398 | CONSUMABLES | B | PD | 5920 | ERSA | OTHERS | RING, GREASING, CODE: LF-9999A024730, MATERIAL NO.: 602229; POSITION NO.: 4, REFERENCE DRAWING NO.: LF - 9999 A045611; FOR AGITATOR, SCREW FEEDER, MFR: OUTOTEC | RING, GREASING, CODE: LF-9999A024730, MATERIAL NO.: 602229; POSITION NO.: 4, REFERENCE DRAWING NO.: LF - 9999 A045611; FOR AGITATOR, SCREW FEEDER, MFR: OUTOTEC | PC |  |  |  | EX |  |  |  | URL NOT FOUND |  | OUTOTEC | [12 empty] | CLEANSED | RING | No Modifier | TYPE |  | DIMENSIONS |  | MATERIAL |  | MATERIAL SPECIFICATION |  | HAZARD CLASS |  | CERTIFICATION/STANDARD |  | ADDITIONAL FEATURES EN |  | ADDITIONAL FEATURES ES |  | ADDITIONAL FEATURES FR | [43 empty] | Production Completed
STP_005 | Data Enrichment | RYM | RYM | COMPLETED | 2022-12-03 | 2022-12-08 |  | RING | PASAR_11608 | 033775 | PSR033775 | CONSUMABLES | C | PD | 5920 | ERSA | OTHERS | RING, GREASING, ITEM ID: A024730, ID: 96 mm, OD: 121 mm; MFR: LAHTI PRECISION | RING, GREASING, ITEM ID: A024730, ID: 96 mm, OD: 121 mm; MFR: LAHTI PRECISION | PC |  |  |  | EX |  |  |  | URL NOT FOUND |  | LAHTI PRECISION | [11 empty] | A024730 | CLEANSED | RING | No Modifier | TYPE | GREASING | DIMENSIONS | ID 96 X OD 121 MM | MATERIAL |  | MATERIAL SPECIFICATION |  | HAZARD CLASS |  | CERTIFICATION/STANDARD |  | ADDITIONAL FEATURES EN |  | ADDITIONAL FEATURES ES |  | ADDITIONAL FEATURES FR | [43 empty] | Production Completed
STP_005 | Data Enrichment | RYM | RYM | COMPLETED | 2022-12-03 | 2022-12-08 |  | RING | PASAR_11609 | 034644 | PSR034644 | CONSUMABLES | B | V1 | 5920 | ERSA | OTHERS | RING, GREASING, ITEM ID: A066273, SFO-50 DRIVE END, ID: 162 mm, OD: 183 mm; MFR: LAHTI PRECESION | RING, GREASING, ITEM ID: A066273, SFO-50 DRIVE END, ID: 162 mm, OD: 183 mm; MFR: LAHTI PRECESION | PC |  |  |  | HB |  |  |  | URL NOT FOUND |  | LAHTI PRECISION | [11 empty] | A066273 | CLEANSED | RING | No Modifier | TYPE | GREASING | DIMENSIONS | ID 162 X OD 183 MM | MATERIAL |  | MATERIAL SPECIFICATION |  | HAZARD CLASS |  | CERTIFICATION/STANDARD |  | ADDITIONAL FEATURES EN | FOR DRIVE END SFO-50 | ADDITIONAL FEATURES ES |  | ADDITIONAL FEATURES FR | [43 empty] | Production Completed
STP_005 | Data Enrichment | RYM | RYM | COMPLETED | 2022-12-03 | 2022-12-07 |  | RING | PASAR_11610 | 032360 | PSR032360 | CONSUMABLES | C | PD | 3020 | ERSA | OTHERS | RING, GUIDE, COMPRESSOR, OXYGEN, MATERIAL: PTFE, COMPOSE OF: 1ST RIDER RING, P/N Y547CK.20002, SPARE CODE: A0701.2.7, 1PC/SET; 2ND RIDER RING, P/N Y547CK.30002, SPARE CODE: A0701.2.9, 1PC/SET; (OLD SPARE CODE: A0701.2.2); | RING, GUIDE, COMPRESSOR, OXYGEN, MATERIAL: PTFE, COMPOSE OF: 1ST RIDER RING, P/N Y547CK.20002, SPARE CODE: A0701.2.7, 1PC/SET; 2ND RIDER RING, P/N Y547CK.30002, SPARE CODE: A0701.2.9, 1PC/SET; (OLD SPARE CODE: A0701.2.2); FOR NITROGEN COMPRESSOR, HANGYANG MODEL ZW-17,4/7, Q: 1000M3/H, P1/P2: 0.01/0.7Mpa, MANUFACTURERS CODE NO. Y547CK, MFR: HANGZHOU HANGYAN CO. LTD. | SE |  |  |  | EX |  |  | GENERAL EXPORTATION (H.K.) CO., LTD. | URL NOT FOUND |  | HANGZHOU HANGYAN CO. LTD | [6 empty] | OXYGEN,NITROGEN COMPRESSOR,FLOW RATE:1000 M3/H,P1/P2:0.01/0.7 MPA,MFR CODE NO:Y547CK | ZW-17,4/7 |  |  |  |  | CLEANSED | RING | GUIDE | TYPE |  | INSIDE DIAMETER |  | OUTSIDE DIAMETER |  | THICKNESS |  | MATERIAL | PTFE | HAZARD CLASS |  | CERTIFICATION/STANDARD |  | ADDITIONAL FEATURES EN | WITH COMPOSE OF 1 X 1ST RIDER RING PART NO:Y547CK.20002 SPARE CODE:A0701.2.7/SET,1 X 2ND RIDER RING PART NO:Y547CK.30002 SPARE CODE:A0701.2.9/SET,(OLD SPARE CODE:A0701.2.2) | ADDITIONAL FEATURES ES |  | ADDITIONAL FEATURES FR | [41 empty] | Production Completed
STP_005 | Data Enrichment | RYM | RYM | COMPLETED | 2022-12-03 | 2022-12-07 | Conflict betweent web and input description, processed as per web | RING | PASAR_11611 | 037477 | PSR037477 | CONSUMABLES | C | PD | 5920 | ERSA | OTHERS | RING, GUIDE, FRB 14 /215 SKF, OUTOTEC MATERIAL NO.: 602224; POSITION NO.: 56, REFERENCE DRAWING NO.: 636/220-P20-Q3-026; FOR SCREW FEEDER, MFR: OUTOTEC | RING, GUIDE, FRB 14 /215 SKF, OUTOTEC MATERIAL NO.: 602224; POSITION NO.: 56, REFERENCE DRAWING NO.: 636/220-P20-Q3-026; FOR SCREW FEEDER, MFR: OUTOTEC | PC |  |  |  | EX |  |  | https://www.skf.com/ph/products/mounted-bearings/bearing-housings/housing_accessories/productid-FRB%2014%2F215 | URL NOT FOUND |  | SKF | FRB 14/215 |  | OUTOTEC | 602224 | [5 empty] | 636/220-P20-Q3-026 |  |  | CLEANSED | RING | No Modifier | TYPE | LOCKING | DIMENSIONS | ID 202 X OD 215 X THK 14 MM | MATERIAL |  | MATERIAL SPECIFICATION |  | HAZARD CLASS |  | CERTIFICATION/STANDARD |  | ADDITIONAL FEATURES EN | FOR SCREW FEEDER,POS:56 | ADDITIONAL FEATURES ES |  | ADDITIONAL FEATURES FR | [43 empty] | Production Completed
STP_005 | Data Enrichment | RYM | RYM | COMPLETED | 2022-12-03 | 2022-12-07 | Conflict betweent web and input description, processed as per web | RING | PASAR_11612 | 032886 | PSR032886 | CONSUMABLES | B | V1 | 5920 | ERSA | OTHERS | RING, GUIDE, ITEM ID: P1029690, FRB 14/215; BRAND: SKF | RING, GUIDE, ITEM ID: P1029690, FRB 14/215; BRAND: SKF | PC | ITEM ID: P1029690 | 0003000348 | SKF | HB |  |  | https://www.skf.com/ph/products/mounted-bearings/bearing-housings/housing_accessories/productid-FRB%2014%2F215 | URL NOT FOUND |  | SKF | FRB 14/215 |  |  | P1029690 | [8 empty] | CLEANSED | RING | No Modifier | TYPE | LOCKING | DIMENSIONS | ID 202 X OD 215 X THK 14 MM | MATERIAL |  | MATERIAL SPECIFICATION |  | HAZARD CLASS |  | CERTIFICATION/STANDARD |  | ADDITIONAL FEATURES EN |  | ADDITIONAL FEATURES ES |  | ADDITIONAL FEATURES FR | [43 empty] | Production Completed
STP_005 | Data Enrichment | RYM | RYM | COMPLETED | 2022-12-03 | 2022-12-07 |  | RING | PASAR_11613 | 054116 | PSR054116 | CONSUMABLES | C | PD | 5920 | ERSA | OTHERS | RING, GUIDE, P/N 14, CODE: FE-1580A0, 360X25(2.5), FOR 360 CYLINDER ASSEMBLY, MODEL: YG-360-00 OF FRAME FILTER PRESS, FILTER AREA:150 m2, No. OF FILTER PLATES, N:28; FILTER CHAMBER Vo., V: 3.0 m3 | RING, GUIDE, P/N 14, CODE: FE-1580A0, 360X25(2.5), FOR 360 CYLINDER ASSEMBLY, MODEL: YG-360-00 OF FRAME FILTER PRESS, FILTER AREA:150 m2, No. OF FILTER PLATES, N:28; FILTER CHAMBER Vo., V: 3.0 m3 , MODEL: XMCGF150/1250-UI | PC |  |  |  | EX |  |  |  | URL NOT FOUND |  |  | 14 |  |  | FE-1580A0 | [8 empty] | CLEANSED | RING | GUIDE | TYPE |  | INSIDE DIAMETER | 25 MM | OUTSIDE DIAMETER | 360 MM | THICKNESS | 2.5 MM | MATERIAL |  | HAZARD CLASS |  | CERTIFICATION/STANDARD |  | ADDITIONAL FEATURES EN | FOR 360 CYLINDER ASSEMBLY MODEL:YG-360-00 OF FRAME FILTER PRESS,FILTER AREA:150 M2,NO OF FILTER PLATES:28,FILTER CHAMBER VO,V:3 M3,MODEL:XMCGF150/1250-UI | ADDITIONAL FEATURES ES |  | ADDITIONAL FEATURES FR | [41 empty] | Production Completed
STP_005 | Data Enrichment | RYM | RYM | COMPLETED | 2022-12-03 | 2022-12-07 |  | RING | PASAR_11614 | 054110 | PSR054110 | CONSUMABLES | C | PD | 5920 | ERSA | OTHERS | PSRLT-6.89-MN-RING, GUIDE, P/N 5, CODE: FE-1579A0, 200X25(2.5), FOR 360 CYLINDER ASSEMBLY, MODEL: YG-360-00 OF FRAME FILTER PRESS, FILTER AREA:150 m2, No. OF FILTER PLATES, N:28; FILTER CHAMBER Vo., V: 3.0 m3 | RING, GUIDE, P/N 5, CODE: FE-1579A0, 200X25(2.5), FOR 360 CYLINDER ASSEMBLY, MODEL: YG-360-00 OF FRAME FILTER PRESS, FILTER AREA:150 m2, No. OF FILTER PLATES, N:28; FILTER CHAMBER Vo., V: 3.0 m3 , MODEL: XMCGF150/1250-UI | PC |  |  |  | EX |  |  |  | URL NOT FOUND |  |  | 5 |  |  | FE-1579A0 | [8 empty] | CLEANSED | RING | GUIDE | TYPE |  | INSIDE DIAMETER | 25 MM | OUTSIDE DIAMETER | 200 MM | THICKNESS | 2.5 MM | MATERIAL |  | HAZARD CLASS |  | CERTIFICATION/STANDARD |  | ADDITIONAL FEATURES EN | FOR 360 CYLINDER ASSEMBLY MODEL:YG-360-00 OF FRAME FILTER PRESS,FILTER AREA:150 M2,NO OF FILTER PLATES:28,FILTER CHAMBER VO,V:3 M3,MODEL:XMCGF150/1250-UI,PSRLT-6.89-MN | ADDITIONAL FEATURES ES |  | ADDITIONAL FEATURES FR | [41 empty] | Production Completed
STP_005 | Data Enrichment | RYM | RYM | COMPLETED | 2022-12-03 | 2022-12-07 | Conflict betweent web and input description, processed as per web | RING | PASAR_11615 | 913713 | PSR913713 | CONSUMABLES | B | V1 | 5920 | ERSA | OTHERS | RING, GUIDE, P1029690, FRB 14/215, SKF, P/N 22/9, DRAWING NO. 4109 0000 A066835/A066215 | RING, GUIDE, P1029690, FRB 14/215, SKF, P/N 22/9, DRAWING NO. 4109 0000 A066835/A066215 | PC |  |  |  | HB |  |  | https://www.skf.com/ph/products/mounted-bearings/bearing-housings/housing_accessories/productid-FRB%2014%2F215 | URL NOT FOUND |  | SKF | FRB 14/215 |  |  | P1029690 |  | 22/9 |  |  |  | 4109 0000 A066835/A066215 |  |  | CLEANSED | RING | No Modifier | TYPE | LOCKING | DIMENSIONS | ID 202 X OD 215 X THK 14 MM | MATERIAL |  | MATERIAL SPECIFICATION |  | HAZARD CLASS |  | CERTIFICATION/STANDARD |  | ADDITIONAL FEATURES EN |  | ADDITIONAL FEATURES ES |  | ADDITIONAL FEATURES FR | [43 empty] | Production Completed
STP_005 | Data Enrichment | RYM | RYM | COMPLETED | 2022-12-03 | 2022-12-08 |  | RING | PASAR_11616 | 041258 | PSR041258 | CONSUMABLES | C | PD | 3000 | ERSA | OTHERS | RING, HIGH (150), SPARE CODE: A0316.12.19, POSITION NO.: 13, REFERENCE DRAWING NO.: FYUC30-1500.0; FOR ENGINEER PLASTIC LEED SPEED SUBMERSIBLE PUMP (MELT PIT PUMP); MFR: YIXING LINGGU PLASTIC EQUIPMENT CO., LTD | RING, HIGH (150), SPARE CODE: A0316.12.19, POSITION NO.: 13, REFERENCE DRAWING NO.: FYUC30-1500.0; FOR ENGINEER PLASTIC LEED SPEED SUBMERSIBLE PUMP (MELT PIT PUMP); MFR: YIXING LINGGU PLASTIC EQUIPMENT CO., LTD | PC |  |  |  | EX |  |  |  | URL NOT FOUND |  | YIXING LINGGU PLASTIC EQUIPMENT CO.,LTD | [6 empty] | ENGINEER PLASTIC LEED SPEED SUBMERSIBLE PUMP (MELT PIT PUMP) |  |  | FYUC30-1500.0 |  |  | CLEANSED | RING | No Modifier | TYPE | HIGH | DIMENSIONS |  | MATERIAL |  | MATERIAL SPECIFICATION |  | HAZARD CLASS |  | CERTIFICATION/STANDARD |  | ADDITIONAL FEATURES EN | POS:13,150,SPARE CODE:A0316.12.19 | ADDITIONAL FEATURES ES |  | ADDITIONAL FEATURES FR | [43 empty] | Production Completed
STP_005 | Data Enrichment | RYM | RYM | COMPLETED | 2022-12-03 | 2022-12-07 |  | RING | PASAR_11617 | 106859 | PSR106859 | CONSUMABLES | B | V1 | 5920 | ERSA | OTHERS | RING, IMPACT, P/N 7; FOR JOUSIVASARA SPRING HAMMER MODEL: FW 2000, REFERENCE SPARE PARTS DRAWING NO.: 6140841, MFR: FOSTER WHEELER | RING, IMPACT, P/N 7; FOR JOUSIVASARA SPRING HAMMER MODEL: FW 2000, REFERENCE SPARE PARTS DRAWING NO.: 6140841, MFR: FOSTER WHEELER | PC |  |  |  | HB |  |  |  | URL NOT FOUND |  | FOSTER WHEELER | 7 | [8 empty] | 6140841 |  |  | CLEANSED | RING | No Modifier | TYPE | IMPACT | DIMENSIONS |  | MATERIAL |  | MATERIAL SPECIFICATION |  | HAZARD CLASS |  | CERTIFICATION/STANDARD |  | ADDITIONAL FEATURES EN | FOR JOUSIVASARA SPRING HAMMER MODEL:FW 2000 | ADDITIONAL FEATURES ES |  | ADDITIONAL FEATURES FR | [43 empty] | Production Completed
STP_005 | Data Enrichment | RYM | RYM | COMPLETED | 2022-12-03 | 2022-12-08 |  | RING | PASAR_11618 | 057057 | PSR057057 | CRITICAL | B | PD | 3000 | ERSA | OTHERS | RING, IMPELLER, P/N 17, FOR LEWIS PUMP, TYPE: MTHL GASTIGHT, SIZE: 6H, SPEC 63C, J=70, SERIAL NUMBER 62134 | RING, IMPELLER, P/N 17, FOR LEWIS PUMP, TYPE: MTHL GASTIGHT, SIZE: 6H, SPEC 63C, J=70, SERIAL NUMBER 62134 | PC | 17 | 0003000303 | LEWIS CHAS S & COMPANY INC | EX |  |  | WEIR PUMP AND VALVE SOLUTIONS, INC. | URL NOT FOUND |  | LEWIS CHAS S & COMPANY INC | 17 | [5 empty] | LEWIS PUMP,MTHL GASTIGHT,SIZE:6H,SPEC 63C,J:70 |  |  |  | 62134 |  | CLEANSED | RING | No Modifier | TYPE | IMPELLER | DIMENSIONS |  | MATERIAL |  | MATERIAL SPECIFICATION |  | HAZARD CLASS |  | CERTIFICATION/STANDARD |  | ADDITIONAL FEATURES EN |  | ADDITIONAL FEATURES ES |  | ADDITIONAL FEATURES FR | [43 empty] | Production Completed
STP_005 | Data Enrichment | RYM | RYM | COMPLETED | 2022-12-03 | 2022-12-03 |  | RING | PASAR_11619 | 948516 | PSR948516 | CONSUMABLES | A | PD | 5920 | ERSA | OTHERS | RING, INNER, P/N NT00300342, POS. NO.: 540, FOR SATURATED STEAM TURBOSET OF BACKING PRESSURE, TYPE: GTW + B5S-5, TURBINE SERIAL NO.: 21227, MFR: DRESSER-RAND | RING, INNER, P/N NT00300342, POS. NO.: 540, FOR SATURATED STEAM TURBOSET OF BACKING PRESSURE, TYPE: GTW + B5S-5, TURBINE SERIAL NO.: 21227, MFR: DRESSER-RAND | PC |  |  |  | EX |  |  |  | URL NOT FOUND |  | DRESSER-RAND | NT00300342 | [5 empty] | BACKING PRESSURE SATURATED STEAM TURBOSET | GTW+B5S-5 |  |  | 21227 |  | CLEANSED | RING | No Modifier | TYPE | INNER | DIMENSIONS |  | MATERIAL |  | MATERIAL SPECIFICATION |  | HAZARD CLASS |  | CERTIFICATION/STANDARD |  | ADDITIONAL FEATURES EN | POS:540 | ADDITIONAL FEATURES ES |  | ADDITIONAL FEATURES FR | [43 empty] | Production Completed
STP_005 | Data Enrichment | RYM | RYM | COMPLETED | 2022-12-03 | 2022-12-03 |  | RING | PASAR_11620 | 050434 | PSR050434 | CONSUMABLES | C | PD | 5920 | ERSA | OTHERS | RING, INNER, P2004547, OUTOTEC MATERIAL NO.: N048487818, POSITION NO.: 13, REFERENCE DRAWING P1131783; FOR DOME VALVE DN300, REFILLING UNIT, MFR: OUTOTEC | RING, INNER, P2004547, OUTOTEC MATERIAL NO.: N048487818, POSITION NO.: 13, REFERENCE DRAWING P1131783; FOR DOME VALVE DN300, REFILLING UNIT, MFR: OUTOTEC | PC |  |  |  | EX |  |  |  | URL NOT FOUND |  | OUTOTEC | N048487818 |  |  | P2004547 |  |  | DOME VALVE DN300,REFILLING UNIT |  |  | P1131783 |  |  | CLEANSED | RING | No Modifier | TYPE | INNER | DIMENSIONS |  | MATERIAL |  | MATERIAL SPECIFICATION |  | HAZARD CLASS |  | CERTIFICATION/STANDARD |  | ADDITIONAL FEATURES EN | POS:13 | ADDITIONAL FEATURES ES |  | ADDITIONAL FEATURES FR | [43 empty] | Production Completed
STP_005 | Data Enrichment | RYM | RYM | COMPLETED | 2022-12-03 | 2022-12-03 |  | RING | PASAR_11621 | 050211 | PSR050211 | CONSUMABLES | C | PD | 5920 | ERSA | OTHERS | RING, INSERT , P/N P29612D-00, FOR FSF EP & WHB DUST PNEUMATIC CONVEYING VENT LINE DOME VALVE 80 MM INLINE PRO-DV PH1 (-10 TO 280 DEG. C.); MFR: SCHENCK PROCESS | RING, INSERT , P/N P29612D-00, FOR FSF EP & WHB DUST PNEUMATIC CONVEYING VENT LINE DOME VALVE 80 MM INLINE PRO-DV PH1 (-10 TO 280 DEG. C.); MFR: SCHENCK PROCESS | PC |  |  |  | EX |  |  |  | https://fabrimat-sarl.fr/marque/clyde-materials-handling/p32768d-00-uk-spare-parts-kit |  | SCHENCK PROCESS | P29612D-00 | [5 empty] | FSF EP AND WHB DUST PNEUMATIC CONVEYING VENT LINE DOME VALVE 80 MM INLINEPRO-DV PH1 (-10 TO 280 DEG C) | [5 empty] | CLEANSED | RING | No Modifier | TYPE | INNER | DIMENSIONS |  | MATERIAL |  | MATERIAL SPECIFICATION |  | HAZARD CLASS |  | CERTIFICATION/STANDARD |  | ADDITIONAL FEATURES EN |  | ADDITIONAL FEATURES ES |  | ADDITIONAL FEATURES FR | [43 empty] | Production Completed
STP_005 | Data Enrichment | RYM | RYM | COMPLETED | 2022-12-03 | 2022-12-03 |  | RING | PASAR_11622 | 050268 | PSR050268 | CONSUMABLES | C | PD | 5920 | ERSA | OTHERS | RING, INSERT, ITEM NO. 18, DDRAWING NO.: P106486, P/N P29616D-00, FOR FSF EP DUST PNEUMATIC CONVEYING OUTLET DOME VALVE 200 MM BULKHEAD WATER COOLED PRO-DV PH1 (SVVS) (-10 TO 280 DEG. C.); MFR: SCHENCK PROCESS | RING, INSERT, ITEM NO. 18, DDRAWING NO.: P106486, P/N P29616D-00, FOR FSF EP DUST PNEUMATIC CONVEYING OUTLET DOME VALVE 200 MM BULKHEAD WATER COOLED PRO-DV PH1 (SVVS) (-10 TO 280 DEG. C.); MFR: SCHENCK PROCESS | PC |  |  |  | EX |  |  |  | https://my.impexron.com/P29616D_00-Malaysia_Sales_Price-Clyde-3043881-133205 |  | SCHENCK PROCESS | P29616D-00 | [5 empty] | FSF EP DUST PNEUMATIC CONVEYING OUTLET DOME VALVE 200 MM BULKHEAD WATER COOLED PRO-DV PH1 (SVVS) (-10 TO 280 DEG C) |  |  | P106486 |  | 18 | CLEANSED | RING | No Modifier | TYPE | INNER | DIMENSIONS |  | MATERIAL |  | MATERIAL SPECIFICATION |  | HAZARD CLASS |  | CERTIFICATION/STANDARD |  | ADDITIONAL FEATURES EN |  | ADDITIONAL FEATURES ES |  | ADDITIONAL FEATURES FR | [43 empty] | Production Completed
STP_005 | Data Enrichment | RYM | RYM | COMPLETED | 2022-12-03 | 2022-12-03 |  | RING | PASAR_11623 | 029533 | PSR029533 | CONSUMABLES | C | PD | 5920 | ERSA | OTHERS | RING, INSERT, P/N P29612D-00, SPARE CODE: A0309.2.11.2, CAT NO.: 5023; FOR 80 MM INLINE DOME VAVLE, PHV (100 ~ 200 DEG. C.), MFR: NMT PNEUMATIC TRANSPORT TECHNOLOGY CO.,LTD. | RING, INSERT, P/N P29612D-00, SPARE CODE: A0309.2.11.2, CAT NO.: 5023; FOR 80 MM INLINE DOME VAVLE, PHV (100 ~ 200 DEG. C.), MFR: NMT PNEUMATIC TRANSPORT TECHNOLOGY CO.,LTD. | PC |  |  |  | EX |  |  |  | URL NOT FOUND |  | NMT PNEUMATIC TRANSPORT TECHNOLOGY CO.,LTD | P29612D-00 |  |  | 5023 |  |  | 80 MM INLINE DOME VAVLE,PHV (100-200 DEG C) | [5 empty] | CLEANSED | RING | No Modifier | TYPE | INNER | DIMENSIONS |  | MATERIAL |  | MATERIAL SPECIFICATION |  | HAZARD CLASS |  | CERTIFICATION/STANDARD |  | ADDITIONAL FEATURES EN | SPARE CODE:A0309.2.11.2 | ADDITIONAL FEATURES ES |  | ADDITIONAL FEATURES FR | [43 empty] | Production Completed
STP_005 | Data Enrichment | RYM | RYM | COMPLETED | 2022-12-03 | 2022-12-03 |  | RING | PASAR_11624 | 040747 | PSR040747 | CONSUMABLES | B | PD | 5700 | ERSA | OTHERS | RING, INSERT, P/N P29616D-00, SPARE CODE: A0309.2.12.2, POSITION NO.: 3, CAT NO.:5027A; FOR PNEUMATIC CONVEYOR, MFR: BEIJING NMT PNEUMATIC TRANSPORT TECHNOLOGY CO.,LTD | RING, INSERT, P/N P29616D-00, SPARE CODE: A0309.2.12.2, POSITION NO.: 3, CAT NO.:5027A; FOR PNEUMATIC CONVEYOR, MFR: BEIJING NMT PNEUMATIC TRANSPORT TECHNOLOGY CO.,LTD | PC |  |  |  | EX |  |  |  | URL NOT FOUND |  | BEIJING NMT PNEUMATIC TRANSPORT TECHNOLOGY CO.,LTD | P29616D-00 |  |  | 5027A |  |  | PNEUMATIC CONVEYOR | [5 empty] | CLEANSED | RING | No Modifier | TYPE | INNER | DIMENSIONS |  | MATERIAL |  | MATERIAL SPECIFICATION |  | HAZARD CLASS |  | CERTIFICATION/STANDARD |  | ADDITIONAL FEATURES EN | POS:3,PARE CODE:A0309.2.12.2 | ADDITIONAL FEATURES ES |  | ADDITIONAL FEATURES FR | [43 empty] | Production Completed
STP_005 | Data Enrichment | RYM | RYM | COMPLETED | 2022-12-03 | 2022-12-05 |  | RING | PASAR_11625 | 048548 | PSR048548 | CONSUMABLES | B | PD | 5920 | ERSA | OTHERS | RING, INSERT, P/N P29620D-00, FOR FSF WHB, EP, LIW & CONCENTRATE PNEUMATIC CONVEYING INLET DOME VALVE 300MM; MFR: SCHENCK PROCESS | RING, INSERT, P/N P29620D-00, FOR FSF WHB, EP, LIW & CONCENTRATE PNEUMATIC CONVEYING INLET DOME VALVE 300MM; MFR: SCHENCK PROCESS | PC |  |  |  | EX |  |  | SCHENCK PROCESS UK LIMITED | https://www.onrion.com/P29620D_00-USA_Sales_Price-Clyde-2224578-133205 |  | SCHENCK PROCESS | P29620D-00 | [5 empty] | FSF WHB,EP,LIW AND CONCENTRATE PNEUMATIC CONVEYING INLET DOME VALVE 300 MM | [5 empty] | CLEANSED | RING | No Modifier | TYPE | INNER | DIMENSIONS |  | MATERIAL |  | MATERIAL SPECIFICATION |  | HAZARD CLASS |  | CERTIFICATION/STANDARD |  | ADDITIONAL FEATURES EN |  | ADDITIONAL FEATURES ES |  | ADDITIONAL FEATURES FR | [43 empty] | Production Completed
STP_005 | Data Enrichment | RYM | RYM | COMPLETED | 2022-12-03 | 2022-12-05 |  | RING | PASAR_11626 | 027569 | PSR027569 | CONSUMABLES | B | PD | 5920 | ERSA | OTHERS | RING, INSERT, P/N P29620D-00, MATERIAL: STAINLESS STEEL, SPARE CODE: A0302.1.13.2, REFERNCE DRAWING NO.: CN0536-NP-P-OM-0010; FOR 300 mm BULKHEAD DOME VALVE, CONCENTRATE PNEUMATIC CONVEYING SYSTEM, Q: 130 t/h, | RING, INSERT, P/N P29620D-00, MATERIAL: STAINLESS STEEL, SPARE CODE: A0302.1.13.2, REFERNCE DRAWING NO.: CN0536-NP-P-OM-0010; FOR 300 mm BULKHEAD DOME VALVE, CONCENTRATE PNEUMATIC CONVEYING SYSTEM, Q: 130 t/h, MFR: BEINJING NMT PNEUMATIC TRANSPORT TECH. CO. LTD. | PC |  |  |  | EX |  |  | GENERAL EXPORTATION (H.K.) CO., LTD. | https://www.onrion.com/P29620D_00-USA_Sales_Price-Clyde-2224578-133205 |  | BEINJING NMT PNEUMATIC TRANSPORT TECH CO LTD | P29620D-00 | [5 empty] | 300 MM BULKHEAD DOME VALVE,CONCENTRATE PNEUMATIC CONVEYING SYSTEM,Q:130 T/HR |  |  | CN0536-NP-P-OM-0010 |  |  | CLEANSED | RING | No Modifier | TYPE | INNER | DIMENSIONS |  | MATERIAL | STAINLESS STEEL | MATERIAL SPECIFICATION |  | HAZARD CLASS |  | CERTIFICATION/STANDARD |  | ADDITIONAL FEATURES EN | SPARE CODE:A0302.1.13.2 | ADDITIONAL FEATURES ES |  | ADDITIONAL FEATURES FR | [43 empty] | Production Completed
STP_005 | Data Enrichment | RYM | RYM | COMPLETED | 2022-12-03 | 2022-12-03 |  | RING | PASAR_11627 | 050234 | PSR050234 | CONSUMABLES | B | V1 | 5920 | ERSA | OTHERS | RING, INSERT, P/N P29767D-00, FOR FSF EP & WHB DUST PNEUMATIC CONVEYING BALANCE LINE DOME VALVE 100 MM BULKHEAD WATER COOLED PRO-DV PH1 (SVVS) (-10 TO 280 DEG. C.); MFR: SCHENCK PROCESS | RING, INSERT, P/N P29767D-00, FOR FSF EP & WHB DUST PNEUMATIC CONVEYING BALANCE LINE DOME VALVE 100 MM BULKHEAD WATER COOLED PRO-DV PH1 (SVVS) (-10 TO 280 DEG. C.); MFR: SCHENCK PROCESS | PC |  |  |  | HB |  |  | SCHENCK PROCESS UK LIMITED | URL NOT FOUND |  | SCHENCK PROCESS | P29767D-00 | [5 empty] | FSF EP AND WHB DUST PNEUMATIC CONVEYING BALANCE LINE DOME VALVE 100 MM BULKHEAD WATER COOLED PRO-DV PH1 (SVVS) (-10 TO 280 DEG C) | [5 empty] | CLEANSED | RING | No Modifier | TYPE | INNER | DIMENSIONS |  | MATERIAL |  | MATERIAL SPECIFICATION |  | HAZARD CLASS |  | CERTIFICATION/STANDARD |  | ADDITIONAL FEATURES EN |  | ADDITIONAL FEATURES ES |  | ADDITIONAL FEATURES FR | [43 empty] | Production Completed
STP_005 | Data Enrichment | RYM | RYM | COMPLETED | 2022-12-03 | 2022-12-03 |  | RING | PASAR_11628 | 050850 | PSR050850 | CONSUMABLES | B | ND | 5920 | UNBW | CAPITAL | RING, LABYRINTH, P/N 00039356.000.01, PART 022964, FOR REDUCTION GEARBOX OF SATURATED STEAM TURBINE, TYPE: GTW + B5S-5, TURBINE SERIAL NO.: 21227; MFR: PEKRUN | RING, LABYRINTH, P/N 00039356.000.01, PART 022964, FOR REDUCTION GEARBOX OF SATURATED STEAM TURBINE, TYPE: GTW + B5S-5, TURBINE SERIAL NO.: 21227; MFR: PEKRUN | PC |  |  |  | EX |  |  |  | URL NOT FOUND |  | PEKRUN | 00039356.000.01 |  |  | 022964 |  |  | REDUCTION GEARBOX OF SATURATED STEAM TURBINE | GTW+B5S-5 |  |  | 21227 |  | CLEANSED | RING | No Modifier | TYPE | LABYRINTH | DIMENSIONS |  | MATERIAL |  | MATERIAL SPECIFICATION |  | HAZARD CLASS |  | CERTIFICATION/STANDARD |  | ADDITIONAL FEATURES EN |  | ADDITIONAL FEATURES ES |  | ADDITIONAL FEATURES FR | [43 empty] | Production Completed
STP_005 | Data Enrichment | RYM | RYM | COMPLETED | 2022-12-03 | 2022-12-03 |  | RING | PASAR_11629 | 050849 | PSR050849 | CONSUMABLES | B | PD | 5920 | UNBW | CAPITAL | RING, LABYRINTH, P/N 00039797.000.01, PART 024081, FOR REDUCTION GEARBOX OF SATURATED STEAM TURBINE, TYPE: GTW + B5S-5, TURBINE SERIAL NO.: 21227; MFR: PEKRUN | RING, LABYRINTH, P/N 00039797.000.01, PART 024081, FOR REDUCTION GEARBOX OF SATURATED STEAM TURBINE, TYPE: GTW + B5S-5, TURBINE SERIAL NO.: 21227; MFR: PEKRUN | PC |  |  |  | EX |  |  |  | URL NOT FOUND |  | PEKRUN | 00039797.000.01 |  |  | 024081 |  |  | REDUCTION GEARBOX OF SATURATED STEAM TURBINE | GTW+B5S-5 |  |  | 21227 |  | CLEANSED | RING | No Modifier | TYPE | LABYRINTH | DIMENSIONS |  | MATERIAL |  | MATERIAL SPECIFICATION |  | HAZARD CLASS |  | CERTIFICATION/STANDARD |  | ADDITIONAL FEATURES EN |  | ADDITIONAL FEATURES ES |  | ADDITIONAL FEATURES FR | [43 empty] | Production Completed
STP_005 | Data Enrichment | RYM | RYM | COMPLETED | 2022-12-03 | 2022-12-03 |  | RING | PASAR_11630 | 102228 | PSR102228 | CONSUMABLES | C | PD | 3000 | ERSA | OTHERS | RING, LABYRINTH, P/N 4230.1, MATERIAL: PLASTIC, FOR LOW PRESSURE CENTRIFUGAL PUMP TYPE CER, SIZE 50-125, PRODUCT NO. AP328243, REF. DWG. NO. AP328243-4, MAKER: TORISHIMA PUMP MFG. CO., LTD., JAPAN | RING, LABYRINTH, P/N 4230.1, MATERIAL: PLASTIC, FOR LOW PRESSURE CENTRIFUGAL PUMP TYPE CER, SIZE 50-125, PRODUCT NO. AP328243, REF. DWG. NO. AP328243-4, MAKER: TORISHIMA PUMP MFG. CO., LTD., JAPAN | PC |  |  |  | EX |  |  | MACRO MACHINERY AND INDUSTRIAL SUPPLY CORPORATION | http://www.lukesindonesia.com/wp-content/uploads/Katalog%20PDF/Katalog%20Torishima/Torishima%20Stainless%20Steel%20Centrifugal%20Pump%20-%20CPEN.pdf |  | TORISHIMA PUMP MFG. CO.,LTD.,JAPAN | 4230.1 | [5 empty] | LOW PRESSURE CENTRIFUGAL PUMP TYPE CER,SIZE 50-125,PRODUCT NO AP328243 |  |  | AP328243-4 |  |  | CLEANSED | RING | No Modifier | TYPE | LABYRINTH | DIMENSIONS |  | MATERIAL | PLASTIC | MATERIAL SPECIFICATION |  | HAZARD CLASS |  | CERTIFICATION/STANDARD |  | ADDITIONAL FEATURES EN |  | ADDITIONAL FEATURES ES |  | ADDITIONAL FEATURES FR | [43 empty] | Production Completed
STP_005 | Data Enrichment | RYM | RYM | COMPLETED | 2022-12-03 | 2022-12-03 |  | RING | PASAR_11631 | 037412 | PSR037412 | CONSUMABLES | C | PD | 5920 | ERSA | OTHERS | RING, LABYRINTH; POSITION NO.: 26, REFERENCE DRAWING NO.: 128331; FOR 2-STAGE ROLL CRUSHER - MAIN ASSEMBLY, CRUSHER, MFR: KUMERA | RING, LABYRINTH; POSITION NO.: 26, REFERENCE DRAWING NO.: 128331; FOR 2-STAGE ROLL CRUSHER - MAIN ASSEMBLY, CRUSHER, MFR: KUMERA | PC |  |  |  | EX |  |  |  | URL NOT FOUND |  | KUMERA | [6 empty] | 2-STAGE ROLL CRUSHER-MAIN ASSEMBLY |  |  | 128331 |  |  | CLEANSED | RING | No Modifier | TYPE | LABYRINTH | DIMENSIONS |  | MATERIAL |  | MATERIAL SPECIFICATION |  | HAZARD CLASS |  | CERTIFICATION/STANDARD |  | ADDITIONAL FEATURES EN | POS:26 | ADDITIONAL FEATURES ES |  | ADDITIONAL FEATURES FR | [43 empty] | Production Completed
STP_005 | Data Enrichment | RYM | RYM | COMPLETED | 2022-12-03 | 2022-12-05 |  | RING | PASAR_11632 | 037413 | PSR037413 | CONSUMABLES | C | PD | 5920 | ERSA | OTHERS | RING, LABYRINTH; POSITION NO.: 27, REFERENCE DRAWING NO.: 128331; FOR 2-STAGE ROLL CRUSHER - MAIN ASSEMBLY, CRUSHER, MFR: KUMERA | RING, LABYRINTH; POSITION NO.: 27, REFERENCE DRAWING NO.: 128331; FOR 2-STAGE ROLL CRUSHER - MAIN ASSEMBLY, CRUSHER, MFR: KUMERA | PC |  |  |  | EX |  |  |  | URL NOT FOUND |  | KUMERA | [6 empty] | 2-STAGE ROLL CRUSHER-MAIN ASSEMBLY |  |  | 128331 |  |  | CLEANSED | RING | No Modifier | TYPE | LABYRINTH | DIMENSIONS |  | MATERIAL |  | MATERIAL SPECIFICATION |  | HAZARD CLASS |  | CERTIFICATION/STANDARD |  | ADDITIONAL FEATURES EN | POS:27 | ADDITIONAL FEATURES ES |  | ADDITIONAL FEATURES FR | [43 empty] | Production Completed
STP_005 | Data Enrichment | RYM | RYM | COMPLETED | 2022-12-03 | 2022-12-05 |  | RING | PASAR_11633 | 037439 | PSR037439 | CONSUMABLES | C | PD | 5920 | ERSA | OTHERS | RING, LABYRINTH; POSITION NO.: 98, REFERENCE DRAWING NO.: 128331; FOR 2-STAGE ROLL CRUSHER - MAIN ASSEMBLY, CRUSHER, MFR: KUMERA | RING, LABYRINTH; POSITION NO.: 98, REFERENCE DRAWING NO.: 128331; FOR 2-STAGE ROLL CRUSHER - MAIN ASSEMBLY, CRUSHER, MFR: KUMERA | PC |  |  |  | EX |  |  |  | URL NOT FOUND |  | KUMERA | [6 empty] | 2-STAGE ROLL CRUSHER-MAIN ASSEMBLY |  |  | 128331 |  |  | CLEANSED | RING | No Modifier | TYPE | LABYRINTH | DIMENSIONS |  | MATERIAL |  | MATERIAL SPECIFICATION |  | HAZARD CLASS |  | CERTIFICATION/STANDARD |  | ADDITIONAL FEATURES EN | POS:98 | ADDITIONAL FEATURES ES |  | ADDITIONAL FEATURES FR | [43 empty] | Production Completed
STP_005 | Data Enrichment | RYM | RYM | COMPLETED | 2022-12-03 | 2022-12-08 |  | RING | PASAR_11634 | 041643 | PSR041643 | CONSUMABLES | C | PD | 3000 | ERSA | OTHERS | RING, LANTERN, P/N 287, MATERIAL: SUS304, FOR CONDENSATE PUMP TYPE: MVO-1305FZA, MFR: KUBOTA, LTD. | RING, LANTERN, P/N 287, MATERIAL: SUS304, FOR CONDENSATE PUMP TYPE: MVO-1305FZA, MFR: KUBOTA, LTD. | PC |  |  |  | EX |  |  |  | URL NOT FOUND |  | KUBOTA,LTD | 287 | [5 empty] | CONDENSATE PUMP | MVO-1305FZA |  |  |  |  | CLEANSED | RING | LANTERN | TYPE |  | INSIDE DIAMETER |  | OUTSIDE DIAMETER |  | WIDTH |  | MATERIAL | STAINLESS STEEL 304 | MATERIAL SPECIFICATION |  | PRESSURE RATING |  | TEMPERATURE RATING |  | PH RANGE |  | HAZARD CLASS |  | CERTIFICATION/STANDARD |  | ADDITIONAL FEATURES EN |  | ADDITIONAL FEATURES ES |  | ADDITIONAL FEATURES FR | [33 empty] | Production Completed
STP_005 | Data Enrichment | RYM | RYM | COMPLETED | 2022-12-03 | 2022-12-08 |  | RING | PASAR_11635 | 251387 | PSR251387 | CONSUMABLES | C | PD | 5920 | ERSA | OTHERS | RING, LINER, P/N 107-1, EBARA PUMP TYPE 150X150IFWMRING, LINER, FCD, (REFERENCE DWG. NO. WM 11078). | RING, LINER, P/N 107-1, EBARA PUMP TYPE 150X150IFWMRING, LINER, FCD, (REFERENCE DWG. NO. WM 11078). | PC |  |  |  | EX |  |  |  | URL NOT FOUND |  |  | 107-1 | [5 empty] | EBARA PUMP | 150 X 150 IFWM |  | WM 11078 |  |  | CLEANSED | RING | No Modifier | TYPE | LINER | DIMENSIONS |  | MATERIAL |  | MATERIAL SPECIFICATION |  | HAZARD CLASS |  | CERTIFICATION/STANDARD |  | ADDITIONAL FEATURES EN | FCD | ADDITIONAL FEATURES ES |  | ADDITIONAL FEATURES FR | [43 empty] | Production Completed
STP_005 | Data Enrichment | RYM | RYM | COMPLETED | 2022-12-03 | 2022-12-05 |  | RING | PASAR_11636 | 035783 | PSR035783 | CONSUMABLES | C | PD | 5700 | ERSA | OTHERS | RING, LOCATING, FRB 12.5/140, OUTOTEC MATERIAL NO.: 511046; POSITION NO.: 3, REFERENCE DRAWING NO.: 636/220-P21-Q3-106; FOR TAIL SHAFT ASSEMBLY, DRAG CONVEYOR, MFR: OUTOTEC | RING, LOCATING, FRB 12.5/140, OUTOTEC MATERIAL NO.: 511046; POSITION NO.: 3, REFERENCE DRAWING NO.: 636/220-P21-Q3-106; FOR TAIL SHAFT ASSEMBLY, DRAG CONVEYOR, MFR: OUTOTEC | PC |  |  |  | EX |  |  |  | https://www.skf.com/in/products/mounted-bearings/bearing-housings/housing_accessories/productid-FRB%2012.5%2F140 |  |  | FRB 12.5/140 |  | OUTOTEC | 511046 |  |  | DRAG CONVEYOR | 636/220-P21-Q3-106 |  |  |  |  | ENRICHED | RING | No Modifier | TYPE | LOCATING | DIMENSIONS | ID 129 X OD 140 X WD 12.5 MM | MATERIAL |  | MATERIAL SPECIFICATION |  | HAZARD CLASS |  | CERTIFICATION/STANDARD |  | ADDITIONAL FEATURES EN | FOR DRIVE SHAFT ASSEMBLY,POS:3 | ADDITIONAL FEATURES ES |  | ADDITIONAL FEATURES FR | [43 empty] | Production Completed
STP_005 | Data Enrichment | RYM | RYM | COMPLETED | 2022-12-03 | 2022-12-05 |  | RING | PASAR_11637 | 035777 | PSR035777 | CONSUMABLES | C | PD | 5700 | ERSA | OTHERS | RING, LOCATING, FRB 13.5 200, OUTOTEC MATERIAL NO.: 603422; POSITION NO.: 14, REFERENCE DRAWING NO.: 636/220-P21-Q3-107; FOR DRIVE SHAFT ASSEMBLY, DRAG CONVEYOR, MFR: OUTOTEC | RING, LOCATING, FRB 13.5 200, OUTOTEC MATERIAL NO.: 603422; POSITION NO.: 14, REFERENCE DRAWING NO.: 636/220-P21-Q3-107; FOR DRIVE SHAFT ASSEMBLY, DRAG CONVEYOR, MFR: OUTOTEC | PC |  |  |  | EX |  |  |  | https://www.skf.com/id/products/mounted-bearings/bearing-housings/housing_accessories/productid-FRB%2013.5%2F200 |  |  | FRB 13.5 200 |  | OUTOTEC | 603422 |  |  | DRAG CONVEYOR | 636/220-P21-Q3-107 |  |  |  |  | ENRICHED | RING | No Modifier | TYPE | LOCATING | DIMENSIONS | ID 187 X OD 200 X WD 13.5 MM | MATERIAL |  | MATERIAL SPECIFICATION |  | HAZARD CLASS |  | CERTIFICATION/STANDARD |  | ADDITIONAL FEATURES EN | FOR DRIVE SHAFT ASSEMBLY,POS:14 | ADDITIONAL FEATURES ES |  | ADDITIONAL FEATURES FR | [43 empty] | Production Completed
STP_005 | Data Enrichment | RYM | RYM | COMPLETED | 2022-12-03 | 2022-12-05 |  | RING | PASAR_11638 | 027748 | PSR027748 | CONSUMABLES | C | PD | 5920 | ERSA | OTHERS | RING, LOCATING, P/N 5, DIMENSION: 2FRB 10/540, DRAWING NO.: 6026936; MFR: KUMERA TECHNOLOGY CENTER | RING, LOCATING, P/N 5, DIMENSION: 2FRB 10/540, DRAWING NO.: 6026936; MFR: KUMERA TECHNOLOGY CENTER | PC |  |  |  | EX |  |  |  | https://www.skf.com/sg/productinfo/productid-FRB%2010%2F540 |  |  | 2FRB 10/540 |  | KUMERA TECHNOLOGY CENTER | 5 |  |  |  | 6026936 |  |  |  |  | ENRICHED | RING | No Modifier | TYPE | LOCATING | DIMENSIONS | ID 520 X OD 540 X WD 10 MM | MATERIAL |  | MATERIAL SPECIFICATION |  | HAZARD CLASS |  | CERTIFICATION/STANDARD |  | ADDITIONAL FEATURES EN |  | ADDITIONAL FEATURES ES |  | ADDITIONAL FEATURES FR | [43 empty] | Production Completed
STP_005 | Data Enrichment | RYM | RYM | COMPLETED | 2022-12-03 | 2022-12-05 |  | RING | PASAR_11639 | 008202 | PSR008202 | CONSUMABLES | C | PD | 5920 | ERSA | OTHERS | RING, LOCATING, P/N FRB12.5/140, BRAND: SKF | RING, LOCATING, P/N FRB12.5/140, BRAND: SKF | PC | FRB12.5/140 | 0003000348 | SKF | EX |  |  |  | https://www.skf.com/in/products/mounted-bearings/bearing-housings/housing_accessories/productid-FRB%2012.5%2F140 |  | SKF | FRB 12.5/140 | [11 empty] | ENRICHED | RING | No Modifier | TYPE | LOCATING | DIMENSIONS | ID 129 X OD 140 X WD 12.5 MM | MATERIAL |  | MATERIAL SPECIFICATION |  | HAZARD CLASS |  | CERTIFICATION/STANDARD |  | ADDITIONAL FEATURES EN |  | ADDITIONAL FEATURES ES |  | ADDITIONAL FEATURES FR | [43 empty] | Production Completed
STP_005 | Data Enrichment | RYM | RYM | COMPLETED | 2022-12-03 | 2022-12-05 |  | RING | PASAR_11640 | 049246 | PSR049246 | CONSUMABLES | C | PD | 5920 | ERSA | OTHERS | RING, LOCATING, P/N FRB12.5/160, BRAND: SKF | RING, LOCATING, P/N FRB12.5/160, BRAND: SKF | PC | FRB12.5/160 | 0003000348 | SKF | EX |  |  |  | https://www.acorn-ind.co.uk/p/skf/locating-rings/frb12.5/160-skf/ |  | SKF | FRB 12.5/160 | [11 empty] | ENRICHED | RING | No Modifier | TYPE | LOCATING | DIMENSIONS | ID 149 X OD 160 X WD 12.5 MM | MATERIAL |  | MATERIAL SPECIFICATION |  | HAZARD CLASS |  | CERTIFICATION/STANDARD |  | ADDITIONAL FEATURES EN |  | ADDITIONAL FEATURES ES |  | ADDITIONAL FEATURES FR | [43 empty] | Production Completed
STP_005 | Data Enrichment | RYM | RYM | COMPLETED | 2022-12-03 | 2022-12-05 |  | RING | PASAR_11641 | 049247 | PSR049247 | CONSUMABLES | C | PD | 5920 | ERSA | OTHERS | RING, LOCATING, P/N FRB12/180, BRAND: SKF | RING, LOCATING, P/N FRB12/180, BRAND: SKF | PC | FRB12/180 | 0003000348 | SKF | EX |  |  |  | https://www.skf.com/sg/products/mounted-bearings/bearing-housings/housing_accessories/productid-FRB%2012%2F180 |  | SKF | FRB 12/180 | [11 empty] | ENRICHED | RING | No Modifier | TYPE | LOCATING | DIMENSIONS | ID 167 X OD 180 X WD 12 MM | MATERIAL |  | MATERIAL SPECIFICATION |  | HAZARD CLASS |  | CERTIFICATION/STANDARD |  | ADDITIONAL FEATURES EN |  | ADDITIONAL FEATURES ES |  | ADDITIONAL FEATURES FR | [43 empty] | Production Completed
STP_005 | Data Enrichment | RYM | RYM | COMPLETED | 2022-12-03 | 2022-12-05 |  | RING | PASAR_11642 | 049248 | PSR049248 | CONSUMABLES | C | PD | 5920 | ERSA | OTHERS | RING, LOCATING, P/N FRB14/215, BRAND: SKF | RING, LOCATING, P/N FRB14/215, BRAND: SKF | PC | FRB14/215 | 0003000348 | SKF | EX |  |  |  | https://www.skf.com/ph/products/mounted-bearings/bearing-housings/housing_accessories/productid-FRB%2014%2F215 |  | SKF | FRB 14/215 | [11 empty] | ENRICHED | RING | No Modifier | TYPE | LOCATING | DIMENSIONS | ID 202 X OD 215 X WD 14 MM | MATERIAL |  | MATERIAL SPECIFICATION |  | HAZARD CLASS |  | CERTIFICATION/STANDARD |  | ADDITIONAL FEATURES EN |  | ADDITIONAL FEATURES ES |  | ADDITIONAL FEATURES FR | [43 empty] | Production Completed
STP_005 | Data Enrichment | RYM | RYM | COMPLETED | 2022-12-03 | 2022-12-05 |  | RING | PASAR_11643 | 011526 | PSR011526 | CONSUMABLES | C | PD | 5920 | ERSA | OTHERS | RING, LOCATING, P/N FRM100/4, BRAND: FAG | RING, LOCATING, P/N FRM100/4, BRAND: FAG | PC | FRM100/4 | 0003000271 | FAG BEARINGS | EX |  |  | BEARING CENTER AND MACHINERY, INC. | https://uk.misumi-ec.com/vona2/detail/221006488449/?HissuCode=FRM100%2F4# |  | FAG BEARINGS | FRM 100/4 | [11 empty] | ENRICHED | RING | No Modifier | TYPE | LOCATING | DIMENSIONS | ID 94 X OD 100 X WD 4 MM | MATERIAL |  | MATERIAL SPECIFICATION |  | HAZARD CLASS |  | CERTIFICATION/STANDARD |  | ADDITIONAL FEATURES EN |  | ADDITIONAL FEATURES ES |  | ADDITIONAL FEATURES FR | [43 empty] | Production Completed
STP_005 | Data Enrichment | RYM | RYM | COMPLETED | 2022-12-03 | 2022-12-08 |  | RING | PASAR_11644 | 201723 | PSR201723 | CRITICAL | A | PD | 3730 | ERSA | OTHERS | RING, LOCK, RIM, WHEEL, P/N 7D-7469, CATERPILLAR WHEEL LOADER MODEL 950H, WITH ENGINE MODEL C7 | RING, LOCK, RIM, WHEEL, P/N 7D-7469, CATERPILLAR WHEEL LOADER MODEL 950H, WITH ENGINE MODEL C7 | PC | 7D-7469 | 0003000003 | CATERPILLAR | EX |  |  |  | https://parts.cat.com/en/catcorp/7D-7469 |  | CATERPILLAR | 7D-7469 | [5 empty] | WHEEL LOADER,WITH ENGINE MODEL C7 | 950H |  |  |  |  | ENRICHED | RING | LOCK | TYPE |  | INSIDE DIAMETER |  | OUTSIDE DIAMETER | 594 MM | WIDTH |  | MATERIAL | STEEL | MATERIAL SPECIFICATION | FOR RIM WHEEL | HAZARD CLASS |  | CERTIFICATION/STANDARD |  | ADDITIONAL FEATURES EN |  | ADDITIONAL FEATURES ES |  | ADDITIONAL FEATURES FR | [39 empty] | Production Completed
STP_005 | Data Enrichment | RYM | RYM | COMPLETED | 2022-12-03 | 2022-12-08 |  | RING | PASAR_11645 | 937845 | PSR937845 | CRITICAL | B | PD | 5920 | ERSA | OTHERS | RING, LOCKING, PTFE, P/N: RING, 20MM ID/ 21MM OD, FOR XEPOS XRF | RING, LOCKING, PTFE, P/N: RING, 20MM ID/ 21MM OD, FOR XEPOS XRF | PC |  |  |  | EX |  |  | QES TECHNOLOGY PHILIPPINES, INC. | URL NOT FOUND | [14 empty] | CLEANSED | RING | LOCK | TYPE |  | INSIDE DIAMETER | 20 MM | OUTSIDE DIAMETER | 21 MM | WIDTH |  | MATERIAL | PTFE | MATERIAL SPECIFICATION |  | HAZARD CLASS |  | CERTIFICATION/STANDARD |  | ADDITIONAL FEATURES EN | FOR XEPOS XRF | ADDITIONAL FEATURES ES |  | ADDITIONAL FEATURES FR | [39 empty] | Production Completed
STP_005 | Data Enrichment | RYM | RYM | COMPLETED | 2022-12-03 | 2022-12-08 |  | RING | PASAR_11646 | 041260 | PSR041260 | CONSUMABLES | C | PD | 3000 | ERSA | OTHERS | RING, LOW (160), SPARE CODE: A0316.12.21, POSITION NO.: 17, REFERENCE DRAWING NO.: FYUC30-1500.0; FOR ENGINEER PLASTIC LEED SPEED SUBMERSIBLE PUMP (MELT PIT PUMP); MFR: YIXING LINGGU PLASTIC EQUIPMENT CO., LTD | RING, LOW (160), SPARE CODE: A0316.12.21, POSITION NO.: 17, REFERENCE DRAWING NO.: FYUC30-1500.0; FOR ENGINEER PLASTIC LEED SPEED SUBMERSIBLE PUMP (MELT PIT PUMP); MFR: YIXING LINGGU PLASTIC EQUIPMENT CO., LTD | PC |  |  |  | EX |  |  |  | URL NOT FOUND |  | YIXING LINGGU PLASTIC EQUIPMENT CO.,LTD | [6 empty] | ENGINEER PLASTIC LEED SPEED SUBMERSIBLE PUMP (MELT PIT PUMP) |  |  | FYUC30-1500.0 |  |  | CLEANSED | RING | No Modifier | TYPE | LOW | DIMENSIONS |  | MATERIAL |  | MATERIAL SPECIFICATION |  | HAZARD CLASS |  | CERTIFICATION/STANDARD |  | ADDITIONAL FEATURES EN | POS:17,SPARE CODE:A0316.12.21 | ADDITIONAL FEATURES ES |  | ADDITIONAL FEATURES FR | [43 empty] | Production Completed
STP_005 | Data Enrichment | RYM | RYM | COMPLETED | 2022-12-03 | 2022-12-08 |  | RING | PASAR_11647 | 052164 | PSR052164 | CONSUMABLES | C | PD | 3000 | ERSA | OTHERS | PSRLT-4.51-MN-RING, LOW, P/N 15, MATERIAL: 45; FOR SUMP PUMP TYPE: 50FYUC-30-10/20-1500+500, MFR: YIXING LINGGU PLASTIC EQUIPMENT CO.,LTD | RING, LOW, P/N 15, MATERIAL: 45; FOR SUMP PUMP TYPE: 50FYUC-30-10/20-1500+500, MFR: YIXING LINGGU PLASTIC EQUIPMENT CO.,LTD | PC |  |  |  | EX |  |  |  | URL NOT FOUND |  | YIXING LINGGU PLASTIC EQUIPMENT CO.,LTD | 15 | [5 empty] | SUMP PUMP | 50FYUC-30-10/20-1500+500 |  |  |  |  | CLEANSED | RING | No Modifier | TYPE | LOW | DIMENSIONS |  | MATERIAL | STEEL | MATERIAL SPECIFICATION | GRADE 45 | HAZARD CLASS |  | CERTIFICATION/STANDARD |  | ADDITIONAL FEATURES EN | PSRLT-4.51-MN | ADDITIONAL FEATURES ES |  | ADDITIONAL FEATURES FR | [43 empty] | Production Completed
STP_005 | Data Enrichment | RYM | RYM | COMPLETED | 2022-12-03 | 2022-12-08 |  | RING | PASAR_11648 | 020943 | PSR020943 | CONSUMABLES | C | PD | 3000 | ERSA | OTHERS | RING, MATERIAL: FLUORO PLASTIC, P/N 77; FOR PSA VACUUM PUMP TYPE LIG-500WP, REFERENCE DWG. NO. RA-23993, MFR: TAIKO KIKAI INDUSTRIES CO., LTD., JAPAN | RING, MATERIAL: FLUORO PLASTIC, P/N 77; FOR PSA VACUUM PUMP TYPE LIG-500WP, REFERENCE DWG. NO. RA-23993, MFR: TAIKO KIKAI INDUSTRIES CO., LTD., JAPAN | PC |  |  |  | EX |  |  | MESCO, INC. | URL NOT FOUND |  | TAIKO KIKAI INDUSTRIES CO.,LTD.,JAPAN | 77 | [5 empty] | PSA VACUUM PUMP | LIG-500WP |  | RA-23993 |  |  | CLEANSED | RING | No Modifier | TYPE |  | DIMENSIONS |  | MATERIAL | FLUORO PLASTIC | MATERIAL SPECIFICATION |  | HAZARD CLASS |  | CERTIFICATION/STANDARD |  | ADDITIONAL FEATURES EN |  | ADDITIONAL FEATURES ES |  | ADDITIONAL FEATURES FR | [43 empty] | Production Completed
STP_005 | Data Enrichment | RYM | RYM | COMPLETED | 2022-12-03 | 2022-12-08 |  | RING | PASAR_11649 | 020941 | PSR020941 | CONSUMABLES | B | V1 | 3000 | ERSA | OTHERS | RING, MATERIAL: FLUORO PLASTIC, P/N77; FOR PSA VACUUM PUMP TYPE LIG-600WP, REFERENCE DWG. NO. RA-23992, MFR: TAIKO KIKAI INDUSTRIES CO., LTD., JAPAN | RING, MATERIAL: FLUORO PLASTIC, P/N77; FOR PSA VACUUM PUMP TYPE LIG-600WP, REFERENCE DWG. NO. RA-23992, MFR: TAIKO KIKAI INDUSTRIES CO., LTD., JAPAN | PC |  |  |  | HB |  |  | MESCO, INC. | URL NOT FOUND |  | TAIKO KIKAI INDUSTRIES CO.,LTD.,JAPAN | 77 | [5 empty] | PSA VACUUM PUMP | LIG-600WP |  |  |  |  | CLEANSED | RING | No Modifier | TYPE |  | DIMENSIONS |  | MATERIAL | FLUORO PLASTIC | MATERIAL SPECIFICATION |  | HAZARD CLASS |  | CERTIFICATION/STANDARD |  | ADDITIONAL FEATURES EN |  | ADDITIONAL FEATURES ES |  | ADDITIONAL FEATURES FR | [43 empty] | Production Completed
STP_005 | Data Enrichment | RYM | RYM | COMPLETED | 2022-12-03 | 2022-12-08 |  | RING | PASAR_11650 | 040662 | PSR040662 | CONSUMABLES | C | PD | 3000 | ERSA | OTHERS | RING, MATERIAL: PLUORO PLASTIC, POSITION NO.: 77, REFERENCE DWG NO.: RA-23992; FOR VACUUM PUMP, MODEL: TLIG-600WP, MFR: TAIKO KIKAI INDUSTRIES CO., LTD., JAPAN | RING, MATERIAL: PLUORO PLASTIC, POSITION NO.: 77, REFERENCE DWG NO.: RA-23992; FOR VACUUM PUMP, MODEL: TLIG-600WP, MFR: TAIKO KIKAI INDUSTRIES CO., LTD., JAPAN | PC |  |  |  | EX |  |  |  | URL NOT FOUND |  | TAIKO KIKAI INDUSTRIES CO.,LTD.,JAPAN | [6 empty] | VACUUM PUMP | TLIG-600WP |  |  |  |  | CLEANSED | RING | No Modifier | TYPE |  | DIMENSIONS |  | MATERIAL | PLUORO PLASTIC | MATERIAL SPECIFICATION |  | HAZARD CLASS |  | CERTIFICATION/STANDARD |  | ADDITIONAL FEATURES EN | POS:77 | ADDITIONAL FEATURES ES |  | ADDITIONAL FEATURES FR | [43 empty] | Production Completed
STP_005 | Data Enrichment | RYM | RYM | COMPLETED | 2022-12-03 | 2022-12-07 |  | RING | PASAR_11651 | 014523 | PSR014523 | CONSUMABLES | C | PD | 3000 | ERSA | OTHERS | RING, MULTIPLE, P/N 501, IDENTIFICATION NO.: 501I22401SCA019; FOR CHEMICAL PUMP TYPE: NEPO, SIZE: 200-150-250, SERIAL NO. 12.0721/1-3, MFR: WERNERT PUMPEN GMBH, GERMANY | RING, MULTIPLE, P/N 501, IDENTIFICATION NO.: 501I22401SCA019; FOR CHEMICAL PUMP TYPE: NEPO, SIZE: 200-150-250, SERIAL NO. 12.0721/1-3, MFR: WERNERT PUMPEN GMBH, GERMANY | PC |  |  |  | EX |  |  | WERNERT - PUMPEN GMBH | https://lyma.com/wp-content/uploads/2020/03/Operating_instructionsNE_RL94-9-EG_0.pdf |  | WERNERT PUMPEN GMBH,GERMANY | 501 |  |  | 501I22401SCA019 |  |  | CHEMICAL PUMP | NEPO 200-150-250 |  |  | 12.0721/1-3 |  | CLEANSED | RING | No Modifier | TYPE | MULTIPLE | DIMENSIONS |  | MATERIAL |  | MATERIAL SPECIFICATION |  | HAZARD CLASS |  | CERTIFICATION/STANDARD |  | ADDITIONAL FEATURES EN |  | ADDITIONAL FEATURES ES |  | ADDITIONAL FEATURES FR | [43 empty] | Production Completed
STP_005 | Data Enrichment | RYM | RYM | COMPLETED | 2022-12-03 | 2022-12-07 | MATERIAL BASED ON GRADE | RING | PASAR_11652 | 661269 | PSR661269 | CONSUMABLES | C | PD | 5920 | ERSA | OTHERS | RING, MULTIPLE, P/N 501; MATERIAL: C45K; IDENT-NO. 501G22471SCA019; DIMENSIONS: DIAMETER 38/20X7; CHEMICAL PUMP TYPE/SIZE: NEPO 65-40-250 WTQ Q1Q1TT GV; SECTIONAL DRAWING NO. S 0777.002; MANUFACTURER: WERNERT-PUMPEN GmbH | RING, MULTIPLE, P/N 501; MATERIAL: C45K; IDENT-NO. 501G22471SCA019; DIMENSIONS: DIAMETER 38/20X7; CHEMICAL PUMP TYPE/SIZE: NEPO 65-40-250 WTQ Q1Q1TT GV; SECTIONAL DRAWING NO. S 0777.002; MANUFACTURER: WERNERT-PUMPEN GmbH | PC | 501 | 0003000366 | WERNERT H UND CO KG ORERHAUSENER ST | EX |  |  |  | https://lyma.com/wp-content/uploads/2020/03/Operating_instructionsNE_RL94-9-EG_0.pdf |  | WERNERT H UND CO KG ORERHAUSENER ST | 501 |  |  | 501G22471SCA019 |  |  | CHEMICAL PUMP WTQ Q1Q1TT GV | NEPO 65-40-250 |  | S 0777.002 |  |  | CLEANSED | RING | No Modifier | TYPE | MULTIPLE | DIMENSIONS | ID 38 X OD 20 X THK 7 MM | MATERIAL | STEEL | MATERIAL SPECIFICATION | GRADE C45K | HAZARD CLASS |  | CERTIFICATION/STANDARD |  | ADDITIONAL FEATURES EN |  | ADDITIONAL FEATURES ES |  | ADDITIONAL FEATURES FR | [43 empty] | Production Completed
STP_005 | Data Enrichment | RYM | RYM | COMPLETED | 2022-12-03 | 2022-12-08 |  | RING | PASAR_11653 | 029031 | PSR029031 | CONSUMABLES | B | V1 | 3020 | ERSA | OTHERS | RING, OIL BAFFLE, P/N W3Z3.5.90004, SPARE CODE: A0701.2.25, 2 PCS./SET, MATERIAL: PTFE; FOR NITROGEN COMPRESSOR MODEL ZW-17 Y547CK, MFR: HANGZHOU HANGYANG CO. LTD. | RING, OIL BAFFLE, P/N W3Z3.5.90004, SPARE CODE: A0701.2.25, 2 PCS./SET, MATERIAL: PTFE; FOR NITROGEN COMPRESSOR MODEL ZW-17 Y547CK, MFR: HANGZHOU HANGYANG CO. LTD. | SE |  |  |  | HB |  |  | GENERAL EXPORTATION (H.K.) CO., LTD. | URL NOT FOUND |  | HANGZHOU HANGYANG CO. LTD | W3Z3.5.90004 | [5 empty] | NITROGEN COMPRESSOR | ZW-17 Y547CK |  |  |  |  | CLEANSED | RING | No Modifier | TYPE | OIL BAFFLE | DIMENSIONS |  | MATERIAL | PTFE | MATERIAL SPECIFICATION |  | HAZARD CLASS |  | CERTIFICATION/STANDARD |  | ADDITIONAL FEATURES EN | PACKAGE QUANTITY:2PC/SET,SPARE CODE:A0701.2.25 | ADDITIONAL FEATURES ES |  | ADDITIONAL FEATURES FR | [43 empty] | Production Completed
STP_005 | Data Enrichment | RYM | RYM | COMPLETED | 2022-12-03 | 2022-12-08 |  | RING | PASAR_11654 | 937689 | PSR937689 | CONSUMABLES | C | PD | 5920 | ERSA | OTHERS | RING, OIL SCAVENGER,SPLIT TYPE, MATERIAL:STEEL BRASS, OD=250MM +/- 0.20 , ID= 229MM +/- 0.20 , WIDTH=14.20MM , FOR BL-0305-DC-01 | RING, OIL SCAVENGER,SPLIT TYPE, MATERIAL:STEEL BRASS, OD=250MM +/- 0.20 , ID= 229MM +/- 0.20 , WIDTH=14.20MM , FOR BL-0305-DC-01 | PC |  |  |  | EX |  |  |  | URL NOT FOUND | [14 empty] | CLEANSED | RING | SPLIT | TYPE |  | INSIDE DIAMETER | 229 MM (+/-0.2) | OUTSIDE DIAMETER | 250 MM (+/-0.2) | THICKNESS | 14.2 MM | MATERIAL | STEEL BRASS | MATERIAL SPECIFICATION |  | HAZARD CLASS |  | CERTIFICATION/STANDARD |  | ADDITIONAL FEATURES EN | FOR OIL SCAVENGER | ADDITIONAL FEATURES ES |  | ADDITIONAL FEATURES FR | [39 empty] | Production Completed
STP_005 | Data Enrichment | RYM | RYM | COMPLETED | 2022-12-03 | 2022-12-08 |  | RING | PASAR_11655 | 028869 | PSR028869 | CONSUMABLES | C | PD | 3000 | ERSA | OTHERS | RING, OIL, P/N 67, MATERIAL: BC; FOR BOILER FEED PUMP MODEL: 100 X 80 SS6M, MFG. NO.: RB42009-01, REFERENCE DWG NO.: FM150ZZ, MFR: EBARA CORPORATION | RING, OIL, P/N 67, MATERIAL: BC; FOR BOILER FEED PUMP MODEL: 100 X 80 SS6M, MFG. NO.: RB42009-01, REFERENCE DWG NO.: FM150ZZ, MFR: EBARA CORPORATION | PC |  |  |  | EX | EBARA CORPORATION, JAPAN | P/N: 67, MFG. NO.: RB42009-01 |  | URL NOT FOUND |  | EBARA CORPORATION,JAPAN | 67 | [5 empty] | BOILER FEED PUMP | 100 X 80 SS6M |  | FM150ZZ |  |  | CLEANSED | RING | No Modifier | TYPE | OIL | DIMENSIONS |  | MATERIAL | BITUMINOUS CONCRETE | MATERIAL SPECIFICATION |  | HAZARD CLASS |  | CERTIFICATION/STANDARD |  | ADDITIONAL FEATURES EN | MFG NO:RB42009-01 | ADDITIONAL FEATURES ES |  | ADDITIONAL FEATURES FR | [43 empty] | Production Completed
STP_005 | Data Enrichment | RYM | RYM | COMPLETED | 2022-12-03 | 2022-12-08 |  | RING | PASAR_11656 | P598478 | PSRP598478 | CONSUMABLES | C | PD | 5920 | ERSA | OTHERS | RING, P/N 062-04, MATERIAL: SS400; FOR GEARED FLUID COUPLING MODEL GCH 107, REFERENCE DWG. NO. S8-8013232, MFR: EBARA CORPORATION, JAPAN | RING, P/N 062-04, MATERIAL: SS400; FOR GEARED FLUID COUPLING MODEL GCH 107, REFERENCE DWG. NO. S8-8013232, MFR: EBARA CORPORATION, JAPAN | PC |  |  |  | EX |  |  | KOKUSAI COMMERCE CO., LTD. | URL NOT FOUND |  | EBARA CORPORATION,JAPAN | 062-04 | [8 empty] | S8-8013232 |  |  | CLEANSED | RING | No Modifier | TYPE |  | DIMENSIONS |  | MATERIAL | STAINLESS STELL 400 | MATERIAL SPECIFICATION |  | HAZARD CLASS |  | CERTIFICATION/STANDARD |  | ADDITIONAL FEATURES EN | FOR GEARED FLUID COUPLING MODEL GCH 107 | ADDITIONAL FEATURES ES |  | ADDITIONAL FEATURES FR | [43 empty] | Production Completed
STP_005 | Data Enrichment | RYM | RYM | COMPLETED | 2022-12-03 | 2022-12-08 |  | RING | PASAR_11657 | 949069 | PSR949069 | CONSUMABLES | B | PD | 5920 | ERSA | OTHERS | RING, P/N 1000176289, POS NO.: 150, FOR SATURATED STEAM TURBOSET OF BACKING PRESSURE, TYPE: GTW + B5S-5, TURBINE SERIAL NO.: 21227, MFR: DRESSER-RAND | RING, P/N 1000176289, POS NO.: 150, FOR SATURATED STEAM TURBOSET OF BACKING PRESSURE, TYPE: GTW + B5S-5, TURBINE SERIAL NO.: 21227, MFR: DRESSER-RAND | PC |  |  |  | EX |  |  |  | URL NOT FOUND |  | DRESSER-RAND | 1000176289 | [5 empty] | BACKING PRESSURE SATURATED STEAM TURBOSET | GTW+B5S-5 |  |  | 21227 |  | CLEANSED | RING | No Modifier | TYPE |  | DIMENSIONS |  | MATERIAL |  | MATERIAL SPECIFICATION |  | HAZARD CLASS |  | CERTIFICATION/STANDARD |  | ADDITIONAL FEATURES EN | POS:150 | ADDITIONAL FEATURES ES |  | ADDITIONAL FEATURES FR | [43 empty] | Production Completed
STP_005 | Data Enrichment | RYM | RYM | COMPLETED | 2022-12-03 | 2022-12-08 |  | RING | PASAR_11658 | 102189 | PSR102189 | CONSUMABLES | C | PD | 3000 | ERSA | OTHERS | RING, P/N 58, MATERIAL: PTFE; FOR PSA VACUUM PUMP TYPE LIG-650WP, REFERENCE DWG. NO. RA-23303, MFR: TAIKO KIKAI INDUSTRIES CO., LTD., JAPAN | RING, P/N 58, MATERIAL: PTFE; FOR PSA VACUUM PUMP TYPE LIG-650WP, REFERENCE DWG. NO. RA-23303, MFR: TAIKO KIKAI INDUSTRIES CO., LTD., JAPAN | PC |  |  |  | EX |  |  |  | URL NOT FOUND |  | TAIKO KIKAI INDUSTRIES CO.,LTD.,JAPAN | 58 | [5 empty] | PSA VACUUM PUMP | LIG-650WP |  | RA-23303 |  |  | CLEANSED | RING | No Modifier | TYPE |  | DIMENSIONS |  | MATERIAL | PTFE | MATERIAL SPECIFICATION |  | HAZARD CLASS |  | CERTIFICATION/STANDARD |  | ADDITIONAL FEATURES EN |  | ADDITIONAL FEATURES ES |  | ADDITIONAL FEATURES FR | [43 empty] | Production Completed
STP_005 | Data Enrichment | RYM | RYM | COMPLETED | 2022-12-03 | 2022-12-08 |  | RING | PASAR_11659 | 102222 | PSR102222 | CONSUMABLES | C | PD | 3000 | ERSA | OTHERS | RING, P/N 58, MATERIAL: PTFE; FOR PSA VACUUM PUMP TYPE LIMG-545WP, REFERENCE DWG. NO. RA-23304, W. NO. R3-5111/R3-5130; MFR: TAIKO KIKAI INDUSTRIES CO., LTD., JAPAN | RING, P/N 58, MATERIAL: PTFE; FOR PSA VACUUM PUMP TYPE LIMG-545WP, REFERENCE DWG. NO. RA-23304, W. NO. R3-5111/R3-5130; MFR: TAIKO KIKAI INDUSTRIES CO., LTD., JAPAN | PC |  |  |  | EX |  |  |  | URL NOT FOUND |  | TAIKO KIKAI INDUSTRIES CO.,LTD.,JAPAN | 58 | [5 empty] | PSA VACUUM PUMP | LIMG-545WP |  | RA-23304 |  |  | CLEANSED | RING | No Modifier | TYPE |  | DIMENSIONS |  | MATERIAL | PTFE | MATERIAL SPECIFICATION |  | HAZARD CLASS |  | CERTIFICATION/STANDARD |  | ADDITIONAL FEATURES EN |  | ADDITIONAL FEATURES ES |  | ADDITIONAL FEATURES FR | [43 empty] | Production Completed
STP_005 | Data Enrichment | RYM | RYM | COMPLETED | 2022-12-03 | 2022-12-08 |  | RING | PASAR_11660 | 025557 | PSR025557 | CONSUMABLES | C | PD | 3000 | ERSA | OTHERS | RING, P/N 77, MATERIAL: FLUORO PLASTIC, FOR PSA 2ND STAGE VACUUM PUMP TYPE LIMG-500WP, REFERENCE DWG. NO. RA-23993, MFR: TAIKO KIKAI INDUSTRIES CO., LTD., JAPAN | RING, P/N 77, MATERIAL: FLUORO PLASTIC, FOR PSA 2ND STAGE VACUUM PUMP TYPE LIMG-500WP, REFERENCE DWG. NO. RA-23993, MFR: TAIKO KIKAI INDUSTRIES CO., LTD., JAPAN | PC |  |  |  | EX |  |  |  | URL NOT FOUND |  | TAIKO KIKAI INDUSTRIES CO.,LTD.,JAPAN | 77 | [5 empty] | PSA 2ND STAGE VACUUM PUMP | LIMG-500WP |  | RA-23993 |  |  | CLEANSED | RING | No Modifier | TYPE |  | DIMENSIONS |  | MATERIAL | FLUORO PLASTIC | MATERIAL SPECIFICATION |  | HAZARD CLASS |  | CERTIFICATION/STANDARD |  | ADDITIONAL FEATURES EN |  | ADDITIONAL FEATURES ES |  | ADDITIONAL FEATURES FR | [43 empty] | Production Completed
STP_005 | Data Enrichment | RYM | RYM | COMPLETED | 2022-12-03 | 2022-12-08 |  | RING | PASAR_11661 | 041151 | PSR041151 | CONSUMABLES | C | PD | 3000 | ERSA | OTHERS | RING, PACKING, 70, CODE: B2102-88-70, MATERIAL: HT200, POSITION NO.: 28, REFERENCE DWG NO.: B1208-82-55-00; FOR COOLING WATER PUMP (SUSPENSION PARTS); MFR: SHANDONG SHUANGLUN CO., LTD | RING, PACKING, 70, CODE: B2102-88-70, MATERIAL: HT200, POSITION NO.: 28, REFERENCE DWG NO.: B1208-82-55-00; FOR COOLING WATER PUMP (SUSPENSION PARTS); MFR: SHANDONG SHUANGLUN CO., LTD | PC |  |  |  | EX |  |  |  | URL NOT FOUND |  | SHANDONG SHUANGLUN CO.,LTD | B2102-88-70 | [5 empty] | COOLING WATER PUMP |  |  | B1208-82-55-00 |  |  | CLEANSED | RING | PACKING | TYPE |  | INSIDE DIAMETER |  | OUTSIDE DIAMETER |  | THICKNESS |  | MATERIAL | CAST IRON GRADE HT200 | HAZARD CLASS |  | CERTIFICATION/STANDARD |  | ADDITIONAL FEATURES EN | POS:28,SUSPENSION PARTS | ADDITIONAL FEATURES ES |  | ADDITIONAL FEATURES FR | [41 empty] | Production Completed
STP_005 | Data Enrichment | RYM | RYM | COMPLETED | 2022-12-03 | 2022-12-05 |  | RING | PASAR_11662 | 591175 | PSR591175 | CONSUMABLES | C | PD | 5920 | ERSA | OTHERS | RING, PACKING, P/N 372-1, RUBBER, WATER PUMP MODEL/TYPE MV0 - 704 KUBOTA; REFERENCE DWG. NO.: P3-64820, MFR : KUBOTA LTD. | RING, PACKING, P/N 372-1, RUBBER, WATER PUMP MODEL/TYPE MV0 - 704 KUBOTA; REFERENCE DWG. NO.: P3-64820, MFR : KUBOTA LTD. | PC |  |  |  | EX |  |  | KOKUSAI COMMERCE CO., LTD. | URL NOT FOUND |  | KUBOTA LTD | 372-1 | [5 empty] | WATER PUMP | MV0-704 |  | P3-64820 |  |  | CLEANSED | RING | PACKING | TYPE |  | INSIDE DIAMETER |  | OUTSIDE DIAMETER |  | THICKNESS |  | MATERIAL |  | HAZARD CLASS |  | CERTIFICATION/STANDARD |  | ADDITIONAL FEATURES EN |  | ADDITIONAL FEATURES ES |  | ADDITIONAL FEATURES FR | [41 empty] | Production Completed
STP_005 | Data Enrichment | RYM | RYM | COMPLETED | 2022-12-03 | 2022-12-05 |  | RING | PASAR_11663 | 591160 | PSR591160 | CONSUMABLES | C | PD | 5920 | ERSA | OTHERS | RING, PACKING, P/N 372-2, RUBBER, WATER PUMP MODEL/TYPE MV0 - 704 KUBOTA; REFERENCE DWG. NO.: P3-64820, MFR : KUBOTA LTD. | RING, PACKING, P/N 372-2, RUBBER, WATER PUMP MODEL/TYPE MV0 - 704 KUBOTA; REFERENCE DWG. NO.: P3-64820, MFR : KUBOTA LTD. | PC |  |  |  | EX |  |  | KOKUSAI COMMERCE CO., LTD. | URL NOT FOUND |  | KUBOTA LTD | 372-2 | [5 empty] | WATER PUMP | MV0-704 |  | P3-64820 |  |  | CLEANSED | RING | PACKING | TYPE |  | INSIDE DIAMETER |  | OUTSIDE DIAMETER |  | THICKNESS |  | MATERIAL |  | HAZARD CLASS |  | CERTIFICATION/STANDARD |  | ADDITIONAL FEATURES EN |  | ADDITIONAL FEATURES ES |  | ADDITIONAL FEATURES FR | [41 empty] | Production Completed
STP_005 | Data Enrichment | RYM | RYM | COMPLETED | 2022-12-03 | 2022-12-05 |  | RING | PASAR_11664 | 591155 | PSR591155 | CONSUMABLES | C | PD | 5920 | ERSA | OTHERS | RING, PACKING, P/N 372-3, RUBBER, WATER PUMP MODEL/TYPE MV0 - 704 KUBOTA; REFERENCE DWG. NO.: P3-64820, MFR : KUBOTA LTD. | RING, PACKING, P/N 372-3, RUBBER, WATER PUMP MODEL/TYPE MV0 - 704 KUBOTA; REFERENCE DWG. NO.: P3-64820, MFR : KUBOTA LTD. | PC |  |  |  | EX |  |  | KOKUSAI COMMERCE CO., LTD. | URL NOT FOUND |  | KUBOTA LTD | 372-3 | [5 empty] | WATER PUMP | MV0-704 |  | P3-64820 |  |  | CLEANSED | RING | PACKING | TYPE |  | INSIDE DIAMETER |  | OUTSIDE DIAMETER |  | THICKNESS |  | MATERIAL |  | HAZARD CLASS |  | CERTIFICATION/STANDARD |  | ADDITIONAL FEATURES EN |  | ADDITIONAL FEATURES ES |  | ADDITIONAL FEATURES FR | [41 empty] | Production Completed
STP_005 | Data Enrichment | RYM | RYM | COMPLETED | 2022-12-03 | 2022-12-05 |  | RING | PASAR_11665 | 941380 | PSR941380 | CONSUMABLES | C | PD | 2230 | ERSA | OTHERS | RING, PACKING, P/N CD910212, AIR COMPRESSOR MODEL WN112-160KW, STROKE: 7", TWO-STAGE COMPRESSION, MANUFACTURER: ISHIKAWAJIMA-HARIMA HEAVY INDUSTRIES CO., LTD., JAPAN. | RING, PACKING, P/N CD910212, AIR COMPRESSOR MODEL WN112-160KW, STROKE: 7", TWO-STAGE COMPRESSION, MANUFACTURER: ISHIKAWAJIMA-HARIMA HEAVY INDUSTRIES CO., LTD., JAPAN. | PC |  |  |  | EX |  |  | KOKUSAI COMMERCE CO., LTD. | URL NOT FOUND |  | ISHIKAWAJIMA-HARIMA HEAVY INDUSTRIES CO.,LTD.,JAPAN. | CD910212 | [5 empty] | TWO-STAGE AIR COMPRESSOR STROKE 7 IN | WN112-160KW |  |  |  |  | CLEANSED | RING | PACKING | TYPE |  | INSIDE DIAMETER |  | OUTSIDE DIAMETER |  | THICKNESS |  | MATERIAL |  | HAZARD CLASS |  | CERTIFICATION/STANDARD |  | ADDITIONAL FEATURES EN |  | ADDITIONAL FEATURES ES |  | ADDITIONAL FEATURES FR | [41 empty] | Production Completed
STP_005 | Data Enrichment | RYM | RYM | COMPLETED | 2022-12-03 | 2022-12-05 |  | RING | PASAR_11666 | 941392 | PSR941392 | CONSUMABLES | C | PD | 2230 | ERSA | OTHERS | RING, PACKING, P/N CD910229, AIR COMPRESSOR MODEL: WN112SF-55KW; STROKE: 9", MFR: ISHIKAWAJIMA-HARIMA HEAVY INDUSTRIES CO., LTD., JAPAN | RING, PACKING, P/N CD910229, AIR COMPRESSOR MODEL: WN112SF-55KW; STROKE: 9", MFR: ISHIKAWAJIMA-HARIMA HEAVY INDUSTRIES CO., LTD., JAPAN | PC |  |  |  | EX |  |  | KOKUSAI COMMERCE CO., LTD. | URL NOT FOUND |  | ISHIKAWAJIMA-HARIMA HEAVY INDUSTRIES CO.,LTD.,JAPAN. | CD910229 | [5 empty] | AIR COMPRESSOR STROKE 9 IN | WN112SF-55KW |  |  |  |  | CLEANSED | RING | PACKING | TYPE |  | INSIDE DIAMETER |  | OUTSIDE DIAMETER |  | THICKNESS |  | MATERIAL |  | HAZARD CLASS |  | CERTIFICATION/STANDARD |  | ADDITIONAL FEATURES EN |  | ADDITIONAL FEATURES ES |  | ADDITIONAL FEATURES FR | [41 empty] | Production Completed
STP_005 | Data Enrichment | RYM | RYM | COMPLETED | 2022-12-03 | 2022-12-08 |  | RING | PASAR_11667 | 948280 | PSR948280 | CONSUMABLES | B | PD | 3000 | ERSA | OTHERS | RING, PADDING, P/N: 26, MODEL: IS80-50-200A, CAPACITY: 40 M3/HR, HEAD: 60 M, NPSH:2.5 M, SPEED: 3480 RPM, POWER: 15 KW, FOR DESULFURIZATION PLANT WATER PUMP; MFR: SHANDONG SHUANGLUNCO., LTD. | RING, PADDING, P/N: 26, MODEL: IS80-50-200A, CAPACITY: 40 M3/HR, HEAD: 60 M, NPSH:2.5 M, SPEED: 3480 RPM, POWER: 15 KW, FOR DESULFURIZATION PLANT WATER PUMP; MFR: SHANDONG SHUANGLUNCO., LTD. | PC |  |  |  | EX |  |  | POWER KEY ENTERPRISE LIMITED | URL NOT FOUND |  | SHANDONG SHUANGLUN EMMECOM PUMP CO.,LTD | 26 | [5 empty] | DESULFURIZATION PLANT WATER PUMP,CAPACITY:40 M3/HR,HEAD:60 M,NPSH:2.5 M,SPEED:3480 RPM,POWER:15 KW | IS80-50-200A |  |  |  |  | CLEANSED | RING | No Modifier | TYPE | PADDING | DIMENSIONS |  | MATERIAL |  | MATERIAL SPECIFICATION |  | HAZARD CLASS |  | CERTIFICATION/STANDARD |  | ADDITIONAL FEATURES EN |  | ADDITIONAL FEATURES ES |  | ADDITIONAL FEATURES FR | [43 empty] | Production Completed
STP_005 | Data Enrichment | RYM | RYM | COMPLETED | 2022-12-03 | 2022-12-05 |  | RING | PASAR_11668 | 048789 | PSR048789 | CONSUMABLES | C | PD | 3020 | ERSA | OTHERS | RING, PISTON, (1ST), P/N 13, FOR OXYGEN COMPRESSOR, TYPE: WT3-400G-0L, ORDER NO.: TH-16-2200; MFR: KAJI TECH. CORPORATION | RING, PISTON, (1ST), P/N 13, FOR OXYGEN COMPRESSOR, TYPE: WT3-400G-0L, ORDER NO.: TH-16-2200; MFR: KAJI TECH. CORPORATION | PC |  |  |  | EX |  |  | KOKUSAI COMMERCE CO., LTD. | URL NOT FOUND |  | KAJI TECH. CORPORATION | 13 | [5 empty] | OXYGEN COMPRESSOR,ORDER NO:TH-16-2200 | WT3-400G-0L |  |  |  |  | CLEANSED | RING | PISTON | TYPE |  | INSIDE DIAMETER |  | OUTSIDE DIAMETER |  | THICKNESS |  | MATERIAL |  | NUMBER IN SET |  | HAZARD CLASS |  | CERTIFICATION/STANDARD |  | ADDITIONAL FEATURES EN | 1ST | ADDITIONAL FEATURES ES |  | ADDITIONAL FEATURES FR | [39 empty] | Production Completed
STP_005 | Data Enrichment | RYM | RYM | COMPLETED | 2022-12-03 | 2022-12-05 |  | RING | PASAR_11669 | 048788 | PSR048788 | CONSUMABLES | C | PD | 3020 | ERSA | OTHERS | RING, PISTON, (2ND), P/N 14, FOR OXYGEN COMPRESSOR, TYPE: WT3-400G-0L, ORDER NO.: TH-16-2200; MFR: KAJI TECH. CORPORATION | RING, PISTON, (2ND), P/N 14, FOR OXYGEN COMPRESSOR, TYPE: WT3-400G-0L, ORDER NO.: TH-16-2200; MFR: KAJI TECH. CORPORATION | PC |  |  |  | EX |  |  | KOKUSAI COMMERCE CO., LTD. | URL NOT FOUND |  | KAJI TECH. CORPORATION | 14 | [5 empty] | OXYGEN COMPRESSOR,ORDER NO:TH-16-2200 | WT3-400G-0L |  |  |  |  | CLEANSED | RING | PISTON | TYPE |  | INSIDE DIAMETER |  | OUTSIDE DIAMETER |  | THICKNESS |  | MATERIAL |  | NUMBER IN SET |  | HAZARD CLASS |  | CERTIFICATION/STANDARD |  | ADDITIONAL FEATURES EN | 2ND | ADDITIONAL FEATURES ES |  | ADDITIONAL FEATURES FR | [39 empty] | Production Completed
STP_005 | Data Enrichment | RYM | RYM | COMPLETED | 2022-12-03 | 2022-12-05 |  | RING | PASAR_11670 | 048785 | PSR048785 | CONSUMABLES | C | PD | 3020 | ERSA | OTHERS | RING, PISTON, (3RD), P/N 15, FOR OXYGEN COMPRESSOR, TYPE: WT3-400G-0L, ORDER NO.: TH-16-2200; MFR: KAJI TECH. CORPORATION | RING, PISTON, (3RD), P/N 15, FOR OXYGEN COMPRESSOR, TYPE: WT3-400G-0L, ORDER NO.: TH-16-2200; MFR: KAJI TECH. CORPORATION | PC |  |  |  | EX |  |  | KOKUSAI COMMERCE CO., LTD. | URL NOT FOUND |  | KAJI TECH. CORPORATION | 15 | [5 empty] | OXYGEN COMPRESSOR,ORDER NO:TH-16-2200 | WT3-400G-0L |  |  |  |  | CLEANSED | RING | PISTON | TYPE |  | INSIDE DIAMETER |  | OUTSIDE DIAMETER |  | THICKNESS |  | MATERIAL |  | NUMBER IN SET |  | HAZARD CLASS |  | CERTIFICATION/STANDARD |  | ADDITIONAL FEATURES EN | 3RD | ADDITIONAL FEATURES ES |  | ADDITIONAL FEATURES FR | [39 empty] | Production Completed
STP_005 | Data Enrichment | RYM | RYM | COMPLETED | 2022-12-03 | 2022-12-05 |  | RING | PASAR_11671 | 032358 | PSR032358 | CONSUMABLES | C | PD | 3020 | ERSA | OTHERS | RING, PISTON, COMPRESSOR, OXYGEN, MATERIAL: PTFE, COMPOSE OF: 1ST PISTON RING, P/N Y547CK.20003, SPARE CODE: A0701.2.6, 3 PCS/SET; 2ND PISTON RING, P/N Y547CK.30003, SPARE CODE: A0701.2.8, 4 PCS/SET; (OLD SPARE CODE: A0701.2.1); | RING, PISTON, COMPRESSOR, OXYGEN, MATERIAL: PTFE, COMPOSE OF: 1ST PISTON RING, P/N Y547CK.20003, SPARE CODE: A0701.2.6, 3 PCS/SET; 2ND PISTON RING, P/N Y547CK.30003, SPARE CODE: A0701.2.8, 4 PCS/SET; (OLD SPARE CODE: A0701.2.1); FOR NITROGEN COMPRESSOR, HANGYANG MODEL ZW-17,4/7, Q: 1000M3/H, P1/P2: 0.01/0.7Mpa, MANUFACTURERS CODE NO. Y547CK, MFR: HANGZHOU HANGYAN CO. LTD. | SE |  |  |  | EX |  |  | GENERAL EXPORTATION (H.K.) CO., LTD. | URL NOT FOUND |  | HANGZHOU HANGYAN CO. LTD | [6 empty] | OXYGEN,NITROGEN COMPRESSOR,Q:1000 M3/HR,P1/P2:0.01/0.7MPA,MFR CODE:Y547CK | ZW-17,4/7 |  |  |  |  | CLEANSED | RING | PISTON | TYPE |  | INSIDE DIAMETER |  | OUTSIDE DIAMETER |  | THICKNESS |  | MATERIAL | PTFE | NUMBER IN SET | 3 X ST PISTON RING P/N Y547CK.20003 SPARE CODE A0701.2.6/SET,4 X 2ND PISTON RING P/N Y547CK.30003 SPARE CODE A0701.2.8/SET | HAZARD CLASS |  | CERTIFICATION/STANDARD |  | ADDITIONAL FEATURES EN | 3RD,OLD SPARE CODE:A0701.2.1 | ADDITIONAL FEATURES ES |  | ADDITIONAL FEATURES FR | [39 empty] | Production Completed
STP_005 | Data Enrichment | RYM | RYM | COMPLETED | 2022-12-03 | 2022-12-07 |  | RING | PASAR_11672 | 035750 | PSR035750 | CONSUMABLES | C | PD | 3020 | ERSA | OTHERS | RING, PISTON, P/N 0315.40002, MATERIAL: PTFE, SPARE CODE: A0701.1.9; REFERENCE DRAWING NO.: 0315.40000; FOR 2ND STAGE PISTON, OXYGEN COMPRESSOR (ZW-33.9/10), MFR: HANG ZHOU HANGYANG COMPRESSOR CO., LTD | RING, PISTON, P/N 0315.40002, MATERIAL: PTFE, SPARE CODE: A0701.1.9; REFERENCE DRAWING NO.: 0315.40000; FOR 2ND STAGE PISTON, OXYGEN COMPRESSOR (ZW-33.9/10), MFR: HANG ZHOU HANGYANG COMPRESSOR CO., LTD | PC |  |  |  | EX |  |  | GENERAL EXPORTATION (H.K.) CO., LTD. | URL NOT FOUND |  | HANG ZHOU HANGYANG COMPRESSOR CO.,LTD | 0315.40002 | [5 empty] | 2ND STAGE PISTON OXYGEN COMPRESSOR (ZW-33.9/10) |  |  | 0315.40000 |  |  | CLEANSED | RING | PISTON | TYPE |  | INSIDE DIAMETER |  | OUTSIDE DIAMETER |  | THICKNESS |  | MATERIAL | PTFE | NUMBER IN SET |  | HAZARD CLASS |  | CERTIFICATION/STANDARD |  | ADDITIONAL FEATURES EN | SPARE CODE:A0701.1.9 | ADDITIONAL FEATURES ES |  | ADDITIONAL FEATURES FR | [39 empty] | Production Completed
STP_005 | Data Enrichment | RYM | RYM | COMPLETED | 2022-12-03 | 2022-12-07 |  | RING | PASAR_11673 | 153639 | PSR153639 | CONSUMABLES | C | PD | 3020 | ERSA | OTHERS | RING, PISTON, P/N CD181612, 12-1/2 PISTON SIZE, FOR SOOT AIR COMPRESSOR MODEL JOY-WN 114H, MAKER: ISHIKAWAJIMA-HARIMA HEAVY IND., CO., LTD., JAPAN. | RING, PISTON, P/N CD181612, 12-1/2 PISTON SIZE, FOR SOOT AIR COMPRESSOR MODEL JOY-WN 114H, MAKER: ISHIKAWAJIMA-HARIMA HEAVY IND., CO., LTD., JAPAN. | PC |  |  |  | EX |  |  | MOTO INDUSTRIAL TRADERS CORPORATION | URL NOT FOUND |  | ISHIKAWAJIMA-HARIMA HEAVY INDUSTRIES CO.,LTD.,JAPAN | CD181612 | [5 empty] | SOOT AIR COMPRESSOR | JOY-WN 114H |  |  |  |  | CLEANSED | RING | PISTON | TYPE |  | INSIDE DIAMETER |  | OUTSIDE DIAMETER |  | THICKNESS |  | MATERIAL |  | NUMBER IN SET |  | HAZARD CLASS |  | CERTIFICATION/STANDARD |  | ADDITIONAL FEATURES EN | PISTON SIZE:12-1/2 | ADDITIONAL FEATURES ES |  | ADDITIONAL FEATURES FR | [39 empty] | Production Completed
STP_005 | Data Enrichment | RYM | RYM | COMPLETED | 2022-12-03 | 2022-12-07 |  | RING | PASAR_11674 | 048316 | PSR048316 | CRITICAL | B | PD | 5920 | ERSA | OTHERS | RING, PISTON, REFERENCE DRAWING NO.: FC-L167, I.D: 549 MM, O.D: 580 MM, THICKNESS: 15.5 MM, MATERIAL: CARBON STEEL, FOR LOCAL FABRICATION | RING, PISTON, REFERENCE DRAWING NO.: FC-L167, I.D: 549 MM, O.D: 580 MM, THICKNESS: 15.5 MM, MATERIAL: CARBON STEEL, FOR LOCAL FABRICATION | PC |  |  |  | EX |  |  |  | URL NOT FOUND | [14 empty] | CLEANSED | RING | PISTON | TYPE |  | INSIDE DIAMETER | 549 MM | OUTSIDE DIAMETER | 580 MM | THICKNESS | 15.5 MM | MATERIAL | CARBON STEEL | NUMBER IN SET |  | HAZARD CLASS |  | CERTIFICATION/STANDARD |  | ADDITIONAL FEATURES EN | FOR LOCAL FABRICATION | ADDITIONAL FEATURES ES |  | ADDITIONAL FEATURES FR | [39 empty] | Production Completed
STP_005 | Data Enrichment | RYM | RYM | COMPLETED | 2022-12-03 | 2022-12-08 |  | RING | PASAR_11675 | 036290 | PSR036290 | CONSUMABLES | A | V1 | 5920 | ERSA | OTHERS | RING, PRESSURE METAL, D-R P/N NT00002951 CUSTOMER P/N: HTS CODE: 7326.90.99, FOR NGV Φ116 X Φ144 X 2, SPARE CODE: A0901.1.76; FOR SATURATED STEAM TURBOSET OF BACKING PRESSURE TYPE; MFR: DRESSER-RAND | RING, PRESSURE METAL, D-R P/N NT00002951 CUSTOMER P/N: HTS CODE: 7326.90.99, FOR NGV Φ116 X Φ144 X 2, SPARE CODE: A0901.1.76; FOR SATURATED STEAM TURBOSET OF BACKING PRESSURE TYPE; MFR: DRESSER-RAND | PC |  |  |  | HB |  |  | DRESSER-RAND ASIA PACIFIC SDN BHD | URL NOT FOUND |  | DRESSER-RAND | NT00002951 | [5 empty] | BACKING PRESSURE SATURATED STEAM TURBOSET | [5 empty] | CLEANSED | RING | No Modifier | TYPE | PRESSURE | DIMENSIONS | ID 116 X OD 144 X THK 2 MM | MATERIAL | METAL | MATERIAL SPECIFICATION |  | HAZARD CLASS |  | CERTIFICATION/STANDARD |  | ADDITIONAL FEATURES EN | D-R,CUSTOMER P/N HTS CODE:7326.90.99,SPARE CODE:A0901.1.76,NGV | ADDITIONAL FEATURES ES |  | ADDITIONAL FEATURES FR | [43 empty] | Production Completed
STP_005 | Data Enrichment | RYM | RYM | COMPLETED | 2022-12-03 | 2022-12-08 |  | RING | PASAR_11676 | 048935 | PSR048935 | CONSUMABLES | B | V1 | 5920 | ERSA | OTHERS | RING, PROTECTING, DOME, ITEM NO. 12, DRAWING NO.: K60825615, P/N P112916, FOR CONCENTRATE PNUEMATIC CONVEYING PRIMARY & SECONDARY OUTLET DOME VALVE 250 MM; MFR: SCHENCK PROCESS | RING, PROTECTING, DOME, ITEM NO. 12, DRAWING NO.: K60825615, P/N P112916, FOR CONCENTRATE PNUEMATIC CONVEYING PRIMARY & SECONDARY OUTLET DOME VALVE 250 MM; MFR: SCHENCK PROCESS | PC |  |  |  | HB |  |  |  | URL NOT FOUND |  | SCHENCK PROCESS | P112916 | [5 empty] | CONCENTRATE PNUEMATIC CONVEYING PRIMARY & SECONDARY OUTLET DOME VALVE 250 MM |  |  | K60825615 |  | 12 | CLEANSED | RING | No Modifier | TYPE | PROTECTING | DIMENSIONS |  | MATERIAL |  | MATERIAL SPECIFICATION |  | HAZARD CLASS |  | CERTIFICATION/STANDARD |  | ADDITIONAL FEATURES EN |  | ADDITIONAL FEATURES ES |  | ADDITIONAL FEATURES FR | [43 empty] | Production Completed
STP_005 | Data Enrichment | RYM | RYM | COMPLETED | 2022-12-03 | 2022-12-07 |  | RING | PASAR_11677 | 945860 | PSR945860 | CRITICAL | B | PD | 1540 | ERSA | OTHERS | RING, RETAINER, P/N W2Z2.50015, MATERIAL: Q235-A.F, POSITION NO.: 19, FOR GEAR OIL PUMP, FOR NITROGEN COMPRESSOR MODEL ZW-17 Y547CK, REFERENCE DRAWING NO.: W2Z3.5P.20000, MFR: HANG ZHOU HANGYANG COMPRESSOR CO., LTD | RING, RETAINER, P/N W2Z2.50015, MATERIAL: Q235-A.F, POSITION NO.: 19, FOR GEAR OIL PUMP, FOR NITROGEN COMPRESSOR MODEL ZW-17 Y547CK, REFERENCE DRAWING NO.: W2Z3.5P.20000, MFR: HANG ZHOU HANGYANG COMPRESSOR CO., LTD | PC |  |  |  | EX |  |  |  | URL NOT FOUND |  | HANG ZHOU HANGYANG COMPRESSOR CO.,LTD | W2Z2.50015 | [5 empty] | GEAR OIL PUMP,NITROGEN COMPRESSOR | ZW-17 Y547CK |  | W2Z3.5P.20000 |  |  | CLEANSED | RING | RETAINING | TYPE |  | NOMINAL DIAMETER |  | THICKNESS |  | DESIGNATION |  | MATERIAL |  | MATERIAL SPECIFICATION |  | GROOVE SIZE |  | HAZARD CLASS |  | CERTIFICATION/STANDARD |  | ADDITIONAL FEATURES EN | POS:19 | ADDITIONAL FEATURES ES |  | ADDITIONAL FEATURES FR | [37 empty] | Production Completed
STP_005 | Data Enrichment | RYM | RYM | COMPLETED | 2022-12-03 | 2022-12-05 |  | RING | PASAR_11678 | 014532 | PSR014532 | CONSUMABLES | C | PD | 3000 | ERSA | OTHERS | RING, RETAINING (SEAL INSERT ), P/N 506.1, IDENTIFICATION NO.: 506B30271PAG019; FOR CHEMICAL PUMP TYPE: NEPO, SIZE: 200-150-250, SERIAL NO. 12.0721/1-3, MFR: WERNERT PUMPEN GMBH, GERMANY | RING, RETAINING (SEAL INSERT ), P/N 506.1, IDENTIFICATION NO.: 506B30271PAG019; FOR CHEMICAL PUMP TYPE: NEPO, SIZE: 200-150-250, SERIAL NO. 12.0721/1-3, MFR: WERNERT PUMPEN GMBH, GERMANY | PC |  |  |  | EX |  |  | WERNERT - PUMPEN GMBH | https://www.ag.no/Admin/Public/Download.aspx?file=Files%2FFiler%2Fpdf+filer+avd+87%2FX-Class.pdf |  | WERNERT PUMPEN GMBH,GERMANY | 506.1 |  |  | 506B30271PAG019 |  |  | CHEMICAL PUMP | NEPO 200-150-250 |  |  | 12.0721/1-3 |  | CLEANSED | RING | RETAINING | TYPE | SEAL INSERT | NOMINAL DIAMETER |  | THICKNESS |  | DESIGNATION |  | MATERIAL |  | MATERIAL SPECIFICATION |  | GROOVE SIZE |  | HAZARD CLASS |  | CERTIFICATION/STANDARD |  | ADDITIONAL FEATURES EN |  | ADDITIONAL FEATURES ES |  | ADDITIONAL FEATURES FR | [37 empty] | Production Completed
STP_005 | Data Enrichment | RYM | RYM | COMPLETED | 2022-12-03 | 2022-12-05 |  | RING | PASAR_11679 | 014560 | PSR014560 | CONSUMABLES | C | PD | 3000 | ERSA | OTHERS | RING, RETAINING (SEAL INSERT ), P/N 506.1, IDENTIFICATION NO.: 506E23752STA019; FOR CHEMICAL PUMP TYPE: NEPS, SIZE: 250-200-400, SERIAL NO. 12.0721/4-8, MFR: WERNERT PUMPEN GMBH, GERMANY | RING, RETAINING (SEAL INSERT ), P/N 506.1, IDENTIFICATION NO.: 506E23752STA019; FOR CHEMICAL PUMP TYPE: NEPS, SIZE: 250-200-400, SERIAL NO. 12.0721/4-8, MFR: WERNERT PUMPEN GMBH, GERMANY | PC |  |  |  | EX |  |  | WERNERT - PUMPEN GMBH | https://www.ag.no/Admin/Public/Download.aspx?file=Files%2FFiler%2Fpdf+filer+avd+87%2FX-Class.pdf |  | WERNERT PUMPEN GMBH,GERMANY | 506.1 |  |  | 506E23752STA019 |  |  | CHEMICAL PUMP | NEPS 250-200-400 |  |  | 12.0721/4-8 |  | CLEANSED | RING | RETAINING | TYPE | SEAL INSERT | NOMINAL DIAMETER |  | THICKNESS |  | DESIGNATION |  | MATERIAL |  | MATERIAL SPECIFICATION |  | GROOVE SIZE |  | HAZARD CLASS |  | CERTIFICATION/STANDARD |  | ADDITIONAL FEATURES EN |  | ADDITIONAL FEATURES ES |  | ADDITIONAL FEATURES FR | [37 empty] | Production Completed
STP_005 | Data Enrichment | RYM | RYM | COMPLETED | 2022-12-03 | 2022-12-07 |  | RING | PASAR_11680 | 014561 | PSR014561 | CONSUMABLES | C | PD | 3000 | ERSA | OTHERS | RING, RETAINING (SUCTION NOZZLE), P/N 506.2, IDENTIFICATION NO.: 506A30146SRB089; FOR CHEMICAL PUMP TYPE: NEPS, SIZE: 250-200-400, SERIAL NO. 12.0721/4-8, MFR: WERNERT PUMPEN GMBH, GERMANY | RING, RETAINING (SUCTION NOZZLE), P/N 506.2, IDENTIFICATION NO.: 506A30146SRB089; FOR CHEMICAL PUMP TYPE: NEPS, SIZE: 250-200-400, SERIAL NO. 12.0721/4-8, MFR: WERNERT PUMPEN GMBH, GERMANY | PC |  |  |  | EX |  |  | WERNERT - PUMPEN GMBH | https://lyma.com/wp-content/uploads/2020/03/Operating_instructionsNE_RL94-9-EG_0.pdf |  | WERNERT PUMPEN GMBH,GERMANY | 506.2 |  |  | 506A30146SRB089 |  |  | CHEMICAL PUMP | NEPS 250-200-400 |  |  | 12.0721/4-8 |  | CLEANSED | RING | RETAINING | TYPE |  | NOMINAL DIAMETER |  | THICKNESS |  | DESIGNATION |  | MATERIAL |  | MATERIAL SPECIFICATION |  | GROOVE SIZE |  | HAZARD CLASS |  | CERTIFICATION/STANDARD |  | ADDITIONAL FEATURES EN | SUCTION NOZZLE | ADDITIONAL FEATURES ES |  | ADDITIONAL FEATURES FR | [37 empty] | Production Completed
STP_005 | Data Enrichment | RYM | RYM | COMPLETED | 2022-12-03 | 2022-12-07 |  | RING | PASAR_11681 | 387248 | PSR387248 | CRITICAL | B | PD | 3730 | ERSA | OTHERS | RING, RETAINING, P/N 140-1739, HYDRAULIC SYSTEM, FOR CATERPILLAR FRONT END LOADER MODEL 950L SERIAL NO. LXX10396 WITH ENGINE MODEL C7.1 MFR:CATERPILLAR | RING, RETAINING, P/N 140-1739, HYDRAULIC SYSTEM, FOR CATERPILLAR FRONT END LOADER MODEL 950L SERIAL NO. LXX10396 WITH ENGINE MODEL C7.1 MFR:CATERPILLAR | PC | P/N 140-1739 | 0003000003 | CATERPILLAR | EX |  |  |  | https://parts.cat.com/en/catcorp/140-1739 |  | CATERPILLAR | 140-1739 | [5 empty] | FRONT END LOADER,WITH ENGINE MODEL C7.1 | 950L |  |  | LXX10396 |  | ENRICHED | RING | RETAINING | TYPE | INTERNAL AXIAL | NOMINAL DIAMETER | 66.2 MM | THICKNESS | 2 MM | DESIGNATION |  | MATERIAL | STEEL | MATERIAL SPECIFICATION |  | GROOVE SIZE |  | HAZARD CLASS |  | CERTIFICATION/STANDARD | ANSI,ASTM,DIN | ADDITIONAL FEATURES EN | FOR HYDRAULIC SYSTEM | ADDITIONAL FEATURES ES |  | ADDITIONAL FEATURES FR | [37 empty] | Production Completed
STP_005 | Data Enrichment | RYM | RYM | COMPLETED | 2022-12-03 | 2022-12-05 |  | RING | PASAR_11682 | 102637 | PSR102637 | CONSUMABLES | C | PD | 5920 | ERSA | OTHERS | RING, RETAINING, EXTERNAL, METRIC, SHAFT DIAMETER: 40 MM; FITS GROOVE DIAMETER/WIDTH: 37.50 MM/1.85 MM; FREE I.D.: 36.5 MM; THICKNESS: 1.75 MM; MATERIAL: CARBON SPRING STEEL; FINISH: PHOSPHATE AND OIL | RING, RETAINING, EXTERNAL, METRIC, SHAFT DIAMETER: 40 MM; FITS GROOVE DIAMETER/WIDTH: 37.50 MM/1.85 MM; FREE I.D.: 36.5 MM; THICKNESS: 1.75 MM; MATERIAL: CARBON SPRING STEEL; FINISH: PHOSPHATE AND OIL | PC |  |  |  | EX |  |  | RICKMARK INDUSTRIAL SALES | URL NOT FOUND | [14 empty] | CLEANSED | RING | RETAINING | TYPE | EXTRENAL | NOMINAL DIAMETER | ID 36.5 MM | THICKNESS | 1.75 MM | DESIGNATION |  | MATERIAL | CARBON SPRING STEEL | MATERIAL SPECIFICATION |  | GROOVE SIZE | DIA 37.5 X WD 1.85 MM | HAZARD CLASS |  | CERTIFICATION/STANDARD |  | ADDITIONAL FEATURES EN | FINISH:PHOSPHATE AND OIL,SHAFT DIA:40 MM | ADDITIONAL FEATURES ES |  | ADDITIONAL FEATURES FR | [37 empty] | Production Completed
STP_005 | Data Enrichment | RYM | RYM | COMPLETED | 2022-12-03 | 2022-12-05 |  | RING | PASAR_11683 | 102639 | PSR102639 | CONSUMABLES | B | PD | 5920 | ERSA | OTHERS | RING, RETAINING, EXTERNAL, METRIC, SHAFT DIAMETER: 50 MM; FITS GROOVE DIAMETER/WIDTH: 47.00 MM/2.15 MM; FREE I.D.: 45.8 MM; THICKNESS: 2.00 MM; MATERIAL: CARBON SPRING STEEL; FINISH: PHOSPHATE AND OIL | RING, RETAINING, EXTERNAL, METRIC, SHAFT DIAMETER: 50 MM; FITS GROOVE DIAMETER/WIDTH: 47.00 MM/2.15 MM; FREE I.D.: 45.8 MM; THICKNESS: 2.00 MM; MATERIAL: CARBON SPRING STEEL; FINISH: PHOSPHATE AND OIL | PC |  |  |  | EX |  |  |  | URL NOT FOUND | [14 empty] | CLEANSED | RING | RETAINING | TYPE | EXTRENAL | NOMINAL DIAMETER | ID 45.8 MM | THICKNESS | 2 MM | DESIGNATION |  | MATERIAL | CARBON SPRING STEEL | MATERIAL SPECIFICATION |  | GROOVE SIZE | DIA 47 X WD 2.15 MM | HAZARD CLASS |  | CERTIFICATION/STANDARD |  | ADDITIONAL FEATURES EN | FINISH:PHOSPHATE AND OIL,SHAFT DIA:50 MM | ADDITIONAL FEATURES ES |  | ADDITIONAL FEATURES FR | [37 empty] | Production Completed
STP_005 | Data Enrichment | RYM | RYM | COMPLETED | 2022-12-03 | 2022-12-05 |  | RING | PASAR_11684 | 102640 | PSR102640 | CONSUMABLES | B | PD | 5920 | ERSA | OTHERS | RING, RETAINING, EXTERNAL, METRIC, SHAFT DIAMETER: 60 MM; FITS GROOVE DIAMETER/WIDTH: 57.00 MM/2.15 MM; FREE I.D.: 55.8 MM; THICKNESS: 2.00 MM; MATERIAL: CARBON SPRING STEEL; FINISH: PHOSPHATE AND OIL | RING, RETAINING, EXTERNAL, METRIC, SHAFT DIAMETER: 60 MM; FITS GROOVE DIAMETER/WIDTH: 57.00 MM/2.15 MM; FREE I.D.: 55.8 MM; THICKNESS: 2.00 MM; MATERIAL: CARBON SPRING STEEL; FINISH: PHOSPHATE AND OIL | PC |  |  |  | EX |  |  |  | URL NOT FOUND | [14 empty] | CLEANSED | RING | RETAINING | TYPE | EXTRENAL | NOMINAL DIAMETER | ID 55.8 MM | THICKNESS | 2 MM | DESIGNATION |  | MATERIAL | CARBON SPRING STEEL | MATERIAL SPECIFICATION |  | GROOVE SIZE | DIA 57 X WD 2.15 MM | HAZARD CLASS |  | CERTIFICATION/STANDARD |  | ADDITIONAL FEATURES EN | FINISH:PHOSPHATE AND OIL,SHAFT DIA:60 MM | ADDITIONAL FEATURES ES |  | ADDITIONAL FEATURES FR | [37 empty] | Production Completed
STP_005 | Data Enrichment | RYM | RYM | COMPLETED | 2022-12-03 | 2022-12-07 |  | RING | PASAR_11685 | 028106 | PSR028106 | CONSUMABLES | C | PD | 5920 | ERSA | OTHERS | RING, RETAINING, Ø: 160 mm, OUTOTEC MATERIAL NO.: 542117, POSITION NO.: 7, REFERENCE DRAWING NO.: 10482367; FOR DRIVING UNIT, TWIN M18 ANODE CASTING, MFR: OUTOTEC | RING, RETAINING, Ø: 160 mm, OUTOTEC MATERIAL NO.: 542117, POSITION NO.: 7, REFERENCE DRAWING NO.: 10482367; FOR DRIVING UNIT, TWIN M18 ANODE CASTING, MFR: OUTOTEC | PC |  |  |  | EX |  |  |  | URL NOT FOUND |  | OUTOTEC | 542117 | [8 empty] | 10482367 |  |  | CLEANSED | RING | RETAINING | TYPE |  | NOMINAL DIAMETER | 160 MM | THICKNESS |  | DESIGNATION |  | MATERIAL |  | MATERIAL SPECIFICATION |  | GROOVE SIZE |  | HAZARD CLASS |  | CERTIFICATION/STANDARD |  | ADDITIONAL FEATURES EN | FOR DRIVING UNIT,TWIN M18 ANODE CASTING,POS:7 | ADDITIONAL FEATURES ES |  | ADDITIONAL FEATURES FR | [37 empty] | Production Completed
STP_005 | Data Enrichment | RYM | RYM | COMPLETED | 2022-12-03 | 2022-12-07 |  | RING | PASAR_11686 | 033809 | PSR033809 | CONSUMABLES | C | PD | 5920 | ERSA | OTHERS | PSRLT-6.34-MN-RING, RETAINING, OUTOTEC P/N 504203, POSITION NO. 52, SIZE: 130 X 4, DIN 472, MATERIAL: STEEL; FOR ANODE COLLECTING AND HANDLING SYSTEM 1, TAKE-OFF DEVICE 1 and 2, MFR: OUTOTEC | RING, RETAINING, OUTOTEC P/N 504203, POSITION NO. 52, SIZE: 130 X 4, DIN 472, MATERIAL: STEEL; FOR ANODE COLLECTING AND HANDLING SYSTEM 1, TAKE-OFF DEVICE 1 and 2, MFR: OUTOTEC | PC |  |  |  | EX |  |  |  | URL NOT FOUND |  | OUTOTEC | 504203 | [11 empty] | CLEANSED | RING | RETAINING | TYPE |  | NOMINAL DIAMETER | 130 MM | THICKNESS | 4 MM | DESIGNATION |  | MATERIAL | STEEL | MATERIAL SPECIFICATION |  | GROOVE SIZE |  | HAZARD CLASS |  | CERTIFICATION/STANDARD | DIN 472 | ADDITIONAL FEATURES EN | FOR ANODE COLLECTING AND HANDLING SYSTEM 1,TAKE-OFF DEVICE 1 AND 2,POS:52 | ADDITIONAL FEATURES ES |  | ADDITIONAL FEATURES FR | [37 empty] | Production Completed
STP_005 | Data Enrichment | RYM | RYM | COMPLETED | 2022-12-03 | 2022-12-07 |  | RING | PASAR_11687 | 020852 | PSR020852 | CONSUMABLES | C | PD | 1540 | ERSA | OTHERS | RING, RETAINING, P/N D122205, 4-3/8” 2-RING INLET / DISCHARGE VALVE; FOR INSTRUMENT COMPRESSOR MODEL JOY-WN-112SF-9F, MFR: ISHIKAWAJIMA-HARIMA HEAVY INDUSTRIES CO., LTD., JAPAN | RING, RETAINING, P/N D122205, 4-3/8” 2-RING INLET / DISCHARGE VALVE; FOR INSTRUMENT COMPRESSOR MODEL JOY-WN-112SF-9F, MFR: ISHIKAWAJIMA-HARIMA HEAVY INDUSTRIES CO., LTD., JAPAN | PC |  |  |  | EX |  |  |  | URL NOT FOUND |  | ISHIKAWAJIMA-HARIMA HEAVY INDUSTRIES CO.,LTD.,JAPAN | D122205 | [5 empty] | INLET/DISCHARGE VALVE,INSTRUMENT COMPRESSOR | JOY-WN-112SF-9F |  |  |  |  | CLEANSED | RING | RETAINING | TYPE |  | NOMINAL DIAMETER | 4-3/8 IN | THICKNESS |  | DESIGNATION |  | MATERIAL |  | MATERIAL SPECIFICATION |  | GROOVE SIZE |  | HAZARD CLASS |  | CERTIFICATION/STANDARD |  | ADDITIONAL FEATURES EN | 2-RING | ADDITIONAL FEATURES ES |  | ADDITIONAL FEATURES FR | [37 empty] | Production Completed
STP_005 | Data Enrichment | RYM | RYM | COMPLETED | 2022-12-03 | 2022-12-06 |  | RING | PASAR_11688 | 050280 | PSR050280 | CONSUMABLES | C | PD | 5920 | ERSA | OTHERS | RING, RETAINING, SEAL, ITEM NO. 9, DRAWING NO.: P106486, P/N P2147C-00, FOR FSF EP DUST PNEUMATIC CONVEYING OUTLET DOME VALVE 200 MM BULKHEAD WATER COOLED PRO-DV PHI (SVVS) (-10 TO 280 DEG. C.); MFR: SCHENCK PROCESS | RING, RETAINING, SEAL, ITEM NO. 9, DRAWING NO.: P106486, P/N P2147C-00, FOR FSF EP DUST PNEUMATIC CONVEYING OUTLET DOME VALVE 200 MM BULKHEAD WATER COOLED PRO-DV PHI (SVVS) (-10 TO 280 DEG. C.); MFR: SCHENCK PROCESS | PC |  |  |  | EX |  |  |  | https://my.impexron.com/P2147C_00-Malaysia_Sales_Price-Clyde-3043884-133205 |  | SCHENCK PROCESS | P2147C-00 | [5 empty] | FSF EP DUST PNEUMATIC CONVEYING OUTLET DOME VALVE 200 MM BULKHEAD WATER COOLED PRO-DV PHI (SVVS) (-10 TO 280 DEG C) |  |  | P106486 |  | 9 | CLEANSED | RING | RETAINING | TYPE | SEAL | NOMINAL DIAMETER |  | THICKNESS |  | DESIGNATION |  | MATERIAL |  | MATERIAL SPECIFICATION |  | GROOVE SIZE |  | HAZARD CLASS |  | CERTIFICATION/STANDARD |  | ADDITIONAL FEATURES EN |  | ADDITIONAL FEATURES ES |  | ADDITIONAL FEATURES FR | [37 empty] | Production Completed
STP_005 | Data Enrichment | RYM | RYM | COMPLETED | 2022-12-03 | 2022-12-06 |  | RING | PASAR_11689 | 050219 | PSR050219 | CONSUMABLES | C | PD | 5920 | ERSA | OTHERS | RING, RETAINING, SEAL, P/N P19182D-00, Product reference: P32788P, FOR FSF EP & WHB DUST PNEUMATIC CONVEYING BALANCE LINE DOME VALVE 80 MM INLINE PRO-DV PH1 (-10 TO 280 DEG. C.); MFR: SCHENCK PROCESS | RING, RETAINING, SEAL, P/N P19182D-00, Product reference: P32788P, FOR FSF EP & WHB DUST PNEUMATIC CONVEYING BALANCE LINE DOME VALVE 80 MM INLINE PRO-DV PH1 (-10 TO 280 DEG. C.); MFR: SCHENCK PROCESS | PC |  |  |  | EX |  |  |  | URL NOT FOUND |  | SCHENCK PROCESS | P19182D-00 |  |  | P32788P |  |  | FSF EP & WHB DUST PNEUMATIC CONVEYING BALANCE LINE DOME VALVE 80 MM INLINEPRO-DV PH1 (-10 TO 280 DEG C) | [5 empty] | CLEANSED | RING | RETAINING | TYPE | SEAL | NOMINAL DIAMETER |  | THICKNESS |  | DESIGNATION |  | MATERIAL |  | MATERIAL SPECIFICATION |  | GROOVE SIZE |  | HAZARD CLASS |  | CERTIFICATION/STANDARD |  | ADDITIONAL FEATURES EN |  | ADDITIONAL FEATURES ES |  | ADDITIONAL FEATURES FR | [37 empty] | Production Completed
STP_005 | Data Enrichment | RYM | RYM | COMPLETED | 2022-12-03 | 2022-12-06 |  | RING | PASAR_11690 | 029540 | PSR029540 | CONSUMABLES | C | PD | 5920 | ERSA | OTHERS | RING, RETAINING, SEAL, P/N P19182D-00, SPARE CODE: A0309.2.11.8, CAT NO.: 5023; FOR 80 MM INLINE DOME VAVLE, PHV (100 ~ 200 DEG. C.), MFR: NMT PNEUMATIC TRANSPORT TECHNOLOGY CO.,LTD. | RING, RETAINING, SEAL, P/N P19182D-00, SPARE CODE: A0309.2.11.8, CAT NO.: 5023; FOR 80 MM INLINE DOME VAVLE, PHV (100 ~ 200 DEG. C.), MFR: NMT PNEUMATIC TRANSPORT TECHNOLOGY CO.,LTD. | PC |  |  |  | EX |  |  |  | URL NOT FOUND |  | NMT PNEUMATIC TRANSPORT TECHNOLOGY CO.,LTD | P19182D-00 |  |  | 5023 |  |  | 80 MM INLINE DOME VAVLE,PHV (100-200 DEG C) | [5 empty] | CLEANSED | RING | RETAINING | TYPE | SEAL | NOMINAL DIAMETER |  | THICKNESS |  | DESIGNATION |  | MATERIAL |  | MATERIAL SPECIFICATION |  | GROOVE SIZE |  | HAZARD CLASS |  | CERTIFICATION/STANDARD |  | ADDITIONAL FEATURES EN | SPARE CODE:A0309.2.11.8 | ADDITIONAL FEATURES ES |  | ADDITIONAL FEATURES FR | [37 empty] | Production Completed
STP_005 | Data Enrichment | RYM | RYM | COMPLETED | 2022-12-03 | 2022-12-07 |  | RING | PASAR_11691 | 040881 | PSR040881 | CONSUMABLES | C | PD | 5920 | ERSA | OTHERS | RING, RETAINING, SPARE CODE: A0310.2.5, POSITION NO.: 10, DRAWING NO.: CN0536DD0310MM1-3; FOR FUGITIVE GAS HOOD; MFR: CHINA NERIN ENGINEERING CO., LTD | RING, RETAINING, SPARE CODE: A0310.2.5, POSITION NO.: 10, DRAWING NO.: CN0536DD0310MM1-3; FOR FUGITIVE GAS HOOD; MFR: CHINA NERIN ENGINEERING CO., LTD | PC |  |  |  | EX |  |  |  | URL NOT FOUND | [8 empty] | FUGITIVE GAS HOOD |  |  | CN0536DD0310MM1-3 |  |  | CLEANSED | RING | RETAINING | TYPE |  | NOMINAL DIAMETER |  | THICKNESS |  | DESIGNATION |  | MATERIAL |  | MATERIAL SPECIFICATION |  | GROOVE SIZE |  | HAZARD CLASS |  | CERTIFICATION/STANDARD |  | ADDITIONAL FEATURES EN | POS:10,SPARE CODE:A0310.2.5 | ADDITIONAL FEATURES ES |  | ADDITIONAL FEATURES FR | [37 empty] | Production Completed
STP_005 | Data Enrichment | RYM | RYM | COMPLETED | 2022-12-03 | 2022-12-05 |  | RING | PASAR_11692 | 048781 | PSR048781 | CONSUMABLES | C | PD | 3020 | ERSA | OTHERS | RING, RIDER, (1ST), P/N 16, FOR OXYGEN COMPRESSOR, TYPE: WT3-400G-0L, ORDER NO.: TH-16-2200; MFR: KAJI TECH. CORPORATION | RING, RIDER, (1ST), P/N 16, FOR OXYGEN COMPRESSOR, TYPE: WT3-400G-0L, ORDER NO.: TH-16-2200; MFR: KAJI TECH. CORPORATION | PC |  |  |  | EX |  |  |  | URL NOT FOUND |  | KAJI TECH. CORPORATION | 16 | [5 empty] | OXYGEN COMPRESSOR,ORDER NO:TH-16-2200 | WT3-400G-0L |  |  |  |  | CLEANSED | RING | No Modifier | TYPE | RIDER | DIMENSIONS |  | MATERIAL |  | MATERIAL SPECIFICATION |  | HAZARD CLASS |  | CERTIFICATION/STANDARD |  | ADDITIONAL FEATURES EN | 1ST | ADDITIONAL FEATURES ES |  | ADDITIONAL FEATURES FR | [43 empty] | Production Completed
STP_005 | Data Enrichment | RYM | RYM | COMPLETED | 2022-12-03 | 2022-12-05 |  | RING | PASAR_11693 | 048782 | PSR048782 | CONSUMABLES | C | PD | 3020 | ERSA | OTHERS | RING, RIDER, (2ND), P/N 17, FOR OXYGEN COMPRESSOR, TYPE: WT3-400G-0L, ORDER NO.: TH-16-2200; MFR: KAJI TECH. CORPORATION | RING, RIDER, (2ND), P/N 17, FOR OXYGEN COMPRESSOR, TYPE: WT3-400G-0L, ORDER NO.: TH-16-2200; MFR: KAJI TECH. CORPORATION | PC |  |  |  | EX |  |  |  | URL NOT FOUND |  | KAJI TECH. CORPORATION | 17 | [5 empty] | OXYGEN COMPRESSOR,ORDER NO:TH-16-2200 | WT3-400G-0L |  |  |  |  | CLEANSED | RING | No Modifier | TYPE | RIDER | DIMENSIONS |  | MATERIAL |  | MATERIAL SPECIFICATION |  | HAZARD CLASS |  | CERTIFICATION/STANDARD |  | ADDITIONAL FEATURES EN | 2ND | ADDITIONAL FEATURES ES |  | ADDITIONAL FEATURES FR | [43 empty] | Production Completed
STP_005 | Data Enrichment | RYM | RYM | COMPLETED | 2022-12-03 | 2022-12-05 |  | RING | PASAR_11694 | 048783 | PSR048783 | CONSUMABLES | C | PD | 3020 | ERSA | OTHERS | RING, RIDER, (3RD), P/N 18, FOR OXYGEN COMPRESSOR, TYPE: WT3-400G-0L, ORDER NO.: TH-16-2200; MFR: KAJI TECH. CORPORATION | RING, RIDER, (3RD), P/N 18, FOR OXYGEN COMPRESSOR, TYPE: WT3-400G-0L, ORDER NO.: TH-16-2200; MFR: KAJI TECH. CORPORATION | PC |  |  |  | EX |  |  |  | URL NOT FOUND |  | KAJI TECH. CORPORATION | 18 | [5 empty] | OXYGEN COMPRESSOR,ORDER NO:TH-16-2200 | WT3-400G-0L |  |  |  |  | CLEANSED | RING | No Modifier | TYPE | RIDER | DIMENSIONS |  | MATERIAL |  | MATERIAL SPECIFICATION |  | HAZARD CLASS |  | CERTIFICATION/STANDARD |  | ADDITIONAL FEATURES EN | 3RD | ADDITIONAL FEATURES ES |  | ADDITIONAL FEATURES FR | [43 empty] | Production Completed
STP_005 | Data Enrichment | RYM | RYM | COMPLETED | 2022-12-03 | 2022-12-08 |  | RING | PASAR_11695 | 038266 | PSR038266 | CONSUMABLES | C | PD | 3000 | ERSA | OTHERS | RING, ROTATING, SEAT, MATERIAL: FRP, SPARE CODE: C0510.6.1.2; FOR LIME CREAM PUMP A/B, MFR: YIXING LINGGU PLASTIC EQUIPMENT CO., LTD | RING, ROTATING, SEAT, MATERIAL: FRP, SPARE CODE: C0510.6.1.2; FOR LIME CREAM PUMP A/B, MFR: YIXING LINGGU PLASTIC EQUIPMENT CO., LTD | PC |  |  |  | EX |  |  |  | URL NOT FOUND |  | YIXING LINGGU PLASTIC EQUIPMENT CO.,LTD | [6 empty] | LIME CREAM PUMP A/B | [5 empty] | CLEANSED | RING | SEAT | TYPE | ROTATING | INSIDE DIAMETER |  | OUTSIDE DIAMETER |  | THICKNESS |  | MATERIAL | FRP | PRESSURE RATING |  | HAZARD CLASS |  | CERTIFICATION/STANDARD |  | ADDITIONAL FEATURES EN | SPARE CODE:C0510.6.1.2 | ADDITIONAL FEATURES ES |  | ADDITIONAL FEATURES FR | [39 empty] | Production Completed
STP_005 | Data Enrichment | RYM | RYM | COMPLETED | 2022-12-03 | 2022-12-08 |  | RING | PASAR_11696 | 032733 | PSR032733 | CONSUMABLES | C | PD | 5800 | ERSA | OTHERS | RING, RUBBER, BALL, PLUG, P/N XMQ2, 40 X 90, SPARE CODE: A0612.1.8; FOR CONE BALL MILL, SLAG FLOTATION, MFR: NANCHANG JIANFENG MINING MACHINERY CO. LTD. | RING, RUBBER, BALL, PLUG, P/N XMQ2, 40 X 90, SPARE CODE: A0612.1.8; FOR CONE BALL MILL, SLAG FLOTATION, MFR: NANCHANG JIANFENG MINING MACHINERY CO. LTD. | SE |  |  |  | EX |  |  |  | URL NOT FOUND |  | NANCHANG JIANFENG MINING MACHINERY CO. LTD. | XMQ2 | [5 empty] | SLAG FLOTATION CONE BALL MILL | [5 empty] | CLEANSED | RING | No Modifier | TYPE |  | DIMENSIONS | ID 40 X OD 90 MM | MATERIAL | RUBBER | MATERIAL SPECIFICATION |  | HAZARD CLASS |  | CERTIFICATION/STANDARD |  | ADDITIONAL FEATURES EN | PLUG,SPARE CODE:A0612.1.8 | ADDITIONAL FEATURES ES |  | ADDITIONAL FEATURES FR | [43 empty] | Production Completed
STP_005 | Data Enrichment | RYM | RYM | COMPLETED | 2022-12-03 | 2022-12-07 |  | RING | PASAR_11697 | 029026 | PSR029026 | CONSUMABLES | C | PD | 2230 | ERSA | OTHERS | RING, SEAL BACK-UP, P/N 0332B.100006, SPARE CODE: A0701.2.19, 5 PCS./SET, MATERIAL: PTFE; FOR NITROGEN COMPRESSOR MODEL ZW-17 Y547CK, MFR: HANGZHOU HANGYANG CO. LTD. | RING, SEAL BACK-UP, P/N 0332B.100006, SPARE CODE: A0701.2.19, 5 PCS./SET, MATERIAL: PTFE; FOR NITROGEN COMPRESSOR MODEL ZW-17 Y547CK, MFR: HANGZHOU HANGYANG CO. LTD. | SE |  |  |  | EX |  |  |  | URL NOT FOUND |  | HANG ZHOU HANGYANG COMPRESSOR CO.,LTD | [6 empty] | NITROGEN COMPRESSOR | ZW-17 Y547CK |  |  |  |  | CLEANSED | RING | BACK-UP | TYPE | SEAL | INSIDE DIAMETER |  | OUTSIDE DIAMETER |  | THICKNESS |  | MATERIAL | PTFE | MATERIAL SPECIFICATION |  | HAZARD CLASS |  | CERTIFICATION/STANDARD |  | ADDITIONAL FEATURES EN | PACKAGE QUANTITY:5 PC/SET,SPARE CODE:A0701.2.19 | ADDITIONAL FEATURES ES |  | ADDITIONAL FEATURES FR | [39 empty] | Production Completed
STP_005 | Data Enrichment | RYM | RYM | COMPLETED | 2022-12-03 | 2022-12-06 |  | RING | PASAR_11698 | 036101 | PSR036101 | CONSUMABLES | C | PD | 5920 | ERSA | OTHERS | RING, SEAL RETAINING, P/N P3721C-00, PRODUCT REFERENCE: P30684D-00, CATALOGUE REFERENCE: 5059A, POSITION NO.: 10; FOR 300 mm BULKHEAD DOME VALVE, CONCENTRATE PNEUMATIC CONVEYING SYSTEM, Q: 130 t/h | RING, SEAL RETAINING, P/N P3721C-00, PRODUCT REFERENCE: P30684D-00, CATALOGUE REFERENCE: 5059A, POSITION NO.: 10; FOR 300 mm BULKHEAD DOME VALVE, CONCENTRATE PNEUMATIC CONVEYING SYSTEM, Q: 130 t/h , MFR: BEINJING NMT PNEUMATIC TRANSPORT TECH. CO. LTD. | PC |  |  |  | EX |  |  |  | https://www.radward.com/clyde/p3721c-00 |  | BEINJING NMT PNEUMATIC TRANSPORT TECH. CO. LTD. | P3721C-00 |  |  | 5059A |  |  | 300 MM BULKHEAD DOME VALVE,CONCENTRATE PNEUMATIC CONVEYING SYSTEM,Q:130 T/HR,REFERENCE:P30684D-00 | [5 empty] | CLEANSED | RING | RETAINING | TYPE | SEAL | NOMINAL DIAMETER |  | THICKNESS |  | DESIGNATION |  | MATERIAL |  | MATERIAL SPECIFICATION |  | GROOVE SIZE |  | HAZARD CLASS |  | CERTIFICATION/STANDARD |  | ADDITIONAL FEATURES EN |  | ADDITIONAL FEATURES ES |  | ADDITIONAL FEATURES FR | [37 empty] | Production Completed
STP_005 | Data Enrichment | RYM | RYM | COMPLETED | 2022-12-03 | 2022-12-05 |  | RING | PASAR_11699 | 029378 | PSR029378 | CRITICAL | B | PD | 5920 | ERSA | OTHERS | RING, SEAL, 16 X 2.4, SPARE CODE: C0604.3.114; FOR RECOILLESS HAMMER EQUIPMENT | RING, SEAL, 16 X 2.4, SPARE CODE: C0604.3.114; FOR RECOILLESS HAMMER EQUIPMENT | PC |  |  |  | EX |  |  |  | URL NOT FOUND | [8 empty] | RECOILLESS HAMMER | [5 empty] | CLEANSED | SEAL | RING | TYPE |  | INSIDE DIAMETER | 16 MM | OUTSIDE DIAMETER |  | THICKNESS | 2.4 MM | MATERIAL |  | MATERIAL SPECIFICATION |  | SEAL DESIGN |  | PRESSURE RATING |  | TEMPERATURE RATING |  | HAZARD CLASS |  | CERTIFICATION/STANDARD |  | ADDITIONAL FEATURES EN | SPARE CODE:C0604.3.114 | ADDITIONAL FEATURES ES |  | ADDITIONAL FEATURES FR | [33 empty] | Production Completed
STP_005 | Data Enrichment | RYM | RYM | COMPLETED | 2022-12-03 | 2022-12-08 |  | RING | PASAR_11700 | 094580 | PSR094580 | CONSUMABLES | C | PD | 5920 | ERSA | OTHERS | RING, SEAL, BC+PB, EXT. 25030/3218813 | RING, SEAL, BC+PB, EXT. 25030/3218813 | PC |  |  |  | EX |  |  | MARUBENI METALS CORPORATION | URL NOT FOUND |  |  | 25030 |  |  | 3218813 | [8 empty] | CLEANSED | SEAL | RING | TYPE |  | INSIDE DIAMETER |  | OUTSIDE DIAMETER |  | THICKNESS |  | MATERIAL |  | MATERIAL SPECIFICATION |  | SEAL DESIGN |  | PRESSURE RATING |  | TEMPERATURE RATING |  | HAZARD CLASS |  | CERTIFICATION/STANDARD |  | ADDITIONAL FEATURES EN | BC+PB | ADDITIONAL FEATURES ES |  | ADDITIONAL FEATURES FR | [33 empty] | Production Completed
STP_005 | Data Enrichment | RYM | RYM | COMPLETED | 2022-12-03 | 2022-12-05 |  | RING | PASAR_11701 | 145797 | PSR145797 | CONSUMABLES | C | PD | 3000 | ERSA | OTHERS | RING, SEAL, CARBON, HDR, 34.0 MM O.D. X 16.0 MM I.D. X 6.0 MM THICK, HUB: 8.0 MM LONG; FOR OIL GEAR PUMP TYPE HPR-2M-14, REF. DWG. NO. 67067, MFR: DAITO KOGYO CO., LTD., JAPAN; MESCO DWG. NO. EM13007 | RING, SEAL, CARBON, HDR, 34.0 MM O.D. X 16.0 MM I.D. X 6.0 MM THICK, HUB: 8.0 MM LONG; FOR OIL GEAR PUMP TYPE HPR-2M-14, REF. DWG. NO. 67067, MFR: DAITO KOGYO CO., LTD., JAPAN; MESCO DWG. NO. EM13007 | PC |  |  |  | EX |  |  |  | URL NOT FOUND |  | DAITO KOGYO CO.,LTD.,JAPAN¦MESCO | [6 empty] | OIL GEAR PUMP | HPR-2M-14 |  | 67067¦EM13007 |  |  | CLEANSED | SEAL | RING | TYPE |  | INSIDE DIAMETER | 16 MM | OUTSIDE DIAMETER | 34 MM | THICKNESS | 6 MM | MATERIAL | CARBON | MATERIAL SPECIFICATION |  | SEAL DESIGN |  | PRESSURE RATING |  | TEMPERATURE RATING |  | HAZARD CLASS |  | CERTIFICATION/STANDARD |  | ADDITIONAL FEATURES EN | HUB:LG 8 MM,HDR | ADDITIONAL FEATURES ES |  | ADDITIONAL FEATURES FR | [33 empty] | Production Completed
STP_005 | Data Enrichment | RYM | RYM | COMPLETED | 2022-12-03 | 2022-12-05 |  | RING | PASAR_11702 | 031467 | PSR031467 | CRITICAL | B | PD | 5920 | ERSA | OTHERS | RING, SEAL, CODE: M52814-9, POSITION NO.: 20, REFERENCE DRAWING NO.: M52814(W); FOR FEED END ASSEMBLY OF Ø5.2×8.5M OVERFLOW BALL MILL; MFR: CITIC HEAVY MACHINERY INC. | RING, SEAL, CODE: M52814-9, POSITION NO.: 20, REFERENCE DRAWING NO.: M52814(W); FOR FEED END ASSEMBLY OF Ø5.2×8.5M OVERFLOW BALL MILL; MFR: CITIC HEAVY MACHINERY INC. | PC |  |  |  | EX |  |  |  | URL NOT FOUND |  | CITIC HEAVY MACHINERY INC | M52814-9 | [5 empty] | FEED END ASSEMBLY OF DIA 5.2 X 8.5 M OVERFLOW BALL MILL |  |  | M52814(W) |  |  | CLEANSED | SEAL | RING | TYPE |  | INSIDE DIAMETER |  | OUTSIDE DIAMETER |  | THICKNESS |  | MATERIAL |  | MATERIAL SPECIFICATION |  | SEAL DESIGN |  | PRESSURE RATING |  | TEMPERATURE RATING |  | HAZARD CLASS |  | CERTIFICATION/STANDARD |  | ADDITIONAL FEATURES EN | POS:20 | ADDITIONAL FEATURES ES |  | ADDITIONAL FEATURES FR | [33 empty] | Production Completed
STP_005 | Data Enrichment | RYM | RYM | COMPLETED | 2022-12-03 | 2022-12-05 |  | RING | PASAR_11703 | 030283 | PSR030283 | CONSUMABLES | B | V1 | 5920 | ERSA | OTHERS | RING, SEAL, DIMENSION: 170 X 200 X 15 mm, MATERIAL: RUBBER, WITH SPRING, SPARE CODE: A0604.1.11, DRAWING NO.: CN0536DD0604MP1-7 ; FOR FLOTATION MACHINE, CLF-40; MFR: BGRIMM MACHINERY AND ELECTRICS TECHNOLOGY CO., LTD | RING, SEAL, DIMENSION: 170 X 200 X 15 mm, MATERIAL: RUBBER, WITH SPRING, SPARE CODE: A0604.1.11, DRAWING NO.: CN0536DD0604MP1-7 ; FOR FLOTATION MACHINE, CLF-40; MFR: BGRIMM MACHINERY AND ELECTRICS TECHNOLOGY CO., LTD | PC |  |  |  | HB |  |  | CHINA NERIN ENGINEERING CO., LTD. | URL NOT FOUND |  | BGRIMM MACHINERY AND ELECTRICS TECHNOLOGY CO.,LTD | [6 empty] | FLOTATION MACHINE | CLF-40 |  | CN0536DD0604MP1-7 |  |  | CLEANSED | SEAL | RING | TYPE |  | INSIDE DIAMETER | 170 MM | OUTSIDE DIAMETER | 200 MM | THICKNESS | 15 MM | MATERIAL | RUBBER | MATERIAL SPECIFICATION |  | SEAL DESIGN |  | PRESSURE RATING |  | TEMPERATURE RATING |  | HAZARD CLASS |  | CERTIFICATION/STANDARD |  | ADDITIONAL FEATURES EN | WITH SPRING,SPARE CODE:A0604.1.11 | ADDITIONAL FEATURES ES |  | ADDITIONAL FEATURES FR | [33 empty] | Production Completed
STP_005 | Data Enrichment | RYM | RYM | COMPLETED | 2022-12-03 | 2022-12-05 |  | RING | PASAR_11704 | 031010 | PSR031010 | CONSUMABLES | B | PD | 5920 | ERSA | OTHERS | RING, SEAL, DN250, DOME VALVE, MATERIAL: RUBBER, SPARE CODE: C0302.1.2, FOR BEINJING CONCENTRATE PNUEMATIC CONVEYING DEVICE | RING, SEAL, DN250, DOME VALVE, MATERIAL: RUBBER, SPARE CODE: C0302.1.2, FOR BEINJING CONCENTRATE PNUEMATIC CONVEYING DEVICE | PC |  |  |  | EX |  |  |  | URL NOT FOUND |  | BEINJING NMT PNEUMATIC TRANSPORT TECH. CO.,LTD, | [6 empty] | DOME VALVE | [5 empty] | CLEANSED | SEAL | RING | TYPE |  | INSIDE DIAMETER |  | OUTSIDE DIAMETER |  | THICKNESS |  | MATERIAL | RUBBER | MATERIAL SPECIFICATION |  | SEAL DESIGN |  | PRESSURE RATING |  | TEMPERATURE RATING |  | HAZARD CLASS |  | CERTIFICATION/STANDARD |  | ADDITIONAL FEATURES EN | SIZE:DN250,FOR BEINJING CONCENTRATE PNUEMATIC CONVEYING DEVICE,SPARE CODE:C0302.1.2 | ADDITIONAL FEATURES ES |  | ADDITIONAL FEATURES FR | [33 empty] | Production Completed
STP_005 | Data Enrichment | RYM | RYM | COMPLETED | 2022-12-03 | 2022-12-05 |  | RING | PASAR_11705 | 031009 | PSR031009 | CONSUMABLES | B | PD | 5920 | ERSA | OTHERS | RING, SEAL, DN300, DOME VALVE, MATERIAL: RUBBER, SPARE CODE: C0302.1.7 (OLD SPARE CODE: C0302.1.1), DRAWING NO.: CN0536-NP-P-OM-0010/ CN0536-NP-P-OM-0011; FOR CONCENTRATE PNUEMATIC CONVEYING DEVICE, Q:130t/h | RING, SEAL, DN300, DOME VALVE, MATERIAL: RUBBER, SPARE CODE: C0302.1.7 (OLD SPARE CODE: C0302.1.1), DRAWING NO.: CN0536-NP-P-OM-0010/ CN0536-NP-P-OM-0011; FOR CONCENTRATE PNUEMATIC CONVEYING DEVICE, Q:130t/h , MFR: BEINJING NMT PNEUMATIC TRANSPORT TECH. CO.,LTD | PC |  |  |  | EX |  |  | ERIK'S RUBBERTECH AND INDUSTRIAL SERVICES INC | URL NOT FOUND |  | BEINJING NMT PNEUMATIC TRANSPORT TECH. CO.,LTD, | [6 empty] | DOME VALVE |  |  | CN0536-NP-P-OM-0010¦CN0536-NP-P-OM-0011 |  |  | CLEANSED | SEAL | RING | TYPE |  | INSIDE DIAMETER |  | OUTSIDE DIAMETER |  | THICKNESS |  | MATERIAL | RUBBER | MATERIAL SPECIFICATION |  | SEAL DESIGN |  | PRESSURE RATING |  | TEMPERATURE RATING |  | HAZARD CLASS |  | CERTIFICATION/STANDARD |  | ADDITIONAL FEATURES EN | SIZE:DN300,FOR CONCENTRATE PNUEMATIC CONVEYING DEVICE,Q:130 T/HR,SPARE CODE:C0302.1.1 (OLD SPARE CODE:C0302.1.1) | ADDITIONAL FEATURES ES |  | ADDITIONAL FEATURES FR | [33 empty] | Production Completed
STP_005 | Data Enrichment | RYM | RYM | COMPLETED | 2022-12-03 | 2022-12-05 |  | RING | PASAR_11706 | 029266 | PSR029266 | CONSUMABLES | C | PD | 3000 | ERSA | OTHERS | RING, SEAL, MATERIAL: FLUORO RUBBER, SPARE CODE: C0504.5.2, FOR PUMP TYPE: JSB780-30; FOR FINAL ABSORPTION TOWER PUMP PU-0504-CP-03, Q: 750 m3/H, H: 24 m, MFR: DALIAN JINSHAN ACID PROOF PUMP CO.,LTD | RING, SEAL, MATERIAL: FLUORO RUBBER, SPARE CODE: C0504.5.2, FOR PUMP TYPE: JSB780-30; FOR FINAL ABSORPTION TOWER PUMP PU-0504-CP-03, Q: 750 m3/H, H: 24 m, MFR: DALIAN JINSHAN ACID PROOF PUMP CO.,LTD | PC |  |  |  | EX |  |  |  | URL NOT FOUND |  | DALIAN JINSHAN ACID PROOF PUMP CO.,LTD | [6 empty] | FINAL ABSORPTION TOWER PUMP,Q:750 M3/HR,H:24 M PU-0504-CP-03 | JSB780-30 |  |  |  |  | CLEANSED | SEAL | RING | TYPE |  | INSIDE DIAMETER |  | OUTSIDE DIAMETER |  | THICKNESS |  | MATERIAL | FLUORO RUBBER | MATERIAL SPECIFICATION |  | SEAL DESIGN |  | PRESSURE RATING |  | TEMPERATURE RATING |  | HAZARD CLASS |  | CERTIFICATION/STANDARD |  | ADDITIONAL FEATURES EN | SPARE CODE:C0504.5.2 | ADDITIONAL FEATURES ES |  | ADDITIONAL FEATURES FR | [33 empty] | Production Completed
STP_005 | Data Enrichment | RYM | RYM | COMPLETED | 2022-12-03 | 2022-12-05 |  | RING | PASAR_11707 | 029257 | PSR029257 | CONSUMABLES | C | PD | 3000 | ERSA | OTHERS | RING, SEAL, MATERIAL: JSB ALLOY, SPARE CODE: C0504.3.4, 4PCS/SET, FOR PUMP TYPE: JHB1150-24; FOR DRYING TOWER PUMP PU-0504-CP-01, Q: 1150 m3/H, H: 24 m, MFR: KUNMING JIAHE SCIENCE & TECH. CO. LTD | RING, SEAL, MATERIAL: JSB ALLOY, SPARE CODE: C0504.3.4, 4PCS/SET, FOR PUMP TYPE: JHB1150-24; FOR DRYING TOWER PUMP PU-0504-CP-01, Q: 1150 m3/H, H: 24 m, MFR: KUNMING JIAHE SCIENCE & TECH. CO. LTD | SE |  |  |  | EX |  |  | GENERAL EXPORTATION (H.K.) CO., LTD. | URL NOT FOUND |  | KUNMING JIAHE SCIENCE & TECH. CO. LTD | [6 empty] | DRYING TOWER PUMP,Q:1150 M3/H,H:24 M PU-0504-CP-01 | JHB1150-24 |  |  |  |  | CLEANSED | SEAL | RING | TYPE |  | INSIDE DIAMETER |  | OUTSIDE DIAMETER |  | THICKNESS |  | MATERIAL | JSB ALLOY | MATERIAL SPECIFICATION |  | SEAL DESIGN |  | PRESSURE RATING |  | TEMPERATURE RATING |  | HAZARD CLASS |  | CERTIFICATION/STANDARD |  | ADDITIONAL FEATURES EN | PACKAGE QUANTITY:4PC/SET,SPARE CODE:C0504.3.4 | ADDITIONAL FEATURES ES |  | ADDITIONAL FEATURES FR | [33 empty] | Production Completed
STP_005 | Data Enrichment | RYM | RYM | COMPLETED | 2022-12-03 | 2022-12-05 |  | RING | PASAR_11708 | 031305 | PSR031305 | CONSUMABLES | B | PD | 3000 | ERSA | OTHERS | RING, SEAL, MECHANICAL, 80ZJD-I-A36, O.D. 80 mm, I.D. 55 mm, THICKNESS: 10 mm, MATERIAL: 304, SPARE CODE: A0609.1.5, DRAWING NO.: CN0536DD0609WD1-4; FOR WATER RECLAIMING PUMP (2 UNIT), TYPE: 100ZJA-I-A-42, Q=250m3/h, | RING, SEAL, MECHANICAL, 80ZJD-I-A36, O.D. 80 mm, I.D. 55 mm, THICKNESS: 10 mm, MATERIAL: 304, SPARE CODE: A0609.1.5, DRAWING NO.: CN0536DD0609WD1-4; FOR WATER RECLAIMING PUMP (2 UNIT), TYPE: 100ZJA-I-A-42, Q=250m3/h, H=40m, U=440V, MFR: ZIBO HUACHENG PUMP INDUSTRY CO. | PC |  |  |  | EX |  |  | GENERAL EXPORTATION (H.K.) CO., LTD. | URL NOT FOUND |  | ZIBO HUACHENG PUMP INDUSTRY CO | 80ZJD-I-A36 | [5 empty] | WATER RECLAIMING PUMP (2 UNIT) Q:250 M3/HR,H:40 M,U:440 V | 100ZJA-I-A-42 |  | CN0536DD0609WD1-4 |  |  | CLEANSED | SEAL | RING | TYPE | MECHANICAL | INSIDE DIAMETER | 55 MM | OUTSIDE DIAMETER | 80 MM | THICKNESS | 10 MM | MATERIAL | STAINLESS STEEL 304 | MATERIAL SPECIFICATION |  | SEAL DESIGN |  | PRESSURE RATING |  | TEMPERATURE RATING |  | HAZARD CLASS |  | CERTIFICATION/STANDARD |  | ADDITIONAL FEATURES EN | SPARE CODE:A0609.1.5 | ADDITIONAL FEATURES ES |  | ADDITIONAL FEATURES FR | [33 empty] | Production Completed
STP_005 | Data Enrichment | RYM | RYM | COMPLETED | 2022-12-03 | 2022-12-05 |  | RING | PASAR_11709 | 030580 | PSR030580 | CONSUMABLES | C | PD | 3000 | ERSA | OTHERS | RING, SEAL, MECHANICAL, P/N 50TL-33A, SPARE CODE: A0514.2.5, DRAWING NO.: CN0536DD0514ME1-4; FOR LIME SLURRY PUMP to NEW GYPSUM STATION, Q:20m3/h, H:50m, MFR: ZIBO HUACHENG PUMP INDUSTRY CO. | RING, SEAL, MECHANICAL, P/N 50TL-33A, SPARE CODE: A0514.2.5, DRAWING NO.: CN0536DD0514ME1-4; FOR LIME SLURRY PUMP to NEW GYPSUM STATION, Q:20m3/h, H:50m, MFR: ZIBO HUACHENG PUMP INDUSTRY CO. | PC |  |  |  | EX |  |  | GENERAL EXPORTATION (H.K.) CO., LTD. | URL NOT FOUND |  | ZIBO HUACHENG PUMP INDUSTRY CO | 50TL-33A | [5 empty] | LIME SLURRY PUMP TO NEW GYPSUM STATION,Q:20 M3/HR,H:50 M |  |  | CN0536DD0514ME1-4 |  |  | CLEANSED | SEAL | RING | TYPE | MECHANICAL | INSIDE DIAMETER |  | OUTSIDE DIAMETER |  | THICKNESS |  | MATERIAL |  | MATERIAL SPECIFICATION |  | SEAL DESIGN |  | PRESSURE RATING |  | TEMPERATURE RATING |  | HAZARD CLASS |  | CERTIFICATION/STANDARD |  | ADDITIONAL FEATURES EN | SPARE CODE:A0514.2.5 | ADDITIONAL FEATURES ES |  | ADDITIONAL FEATURES FR | [33 empty] | Production Completed
STP_005 | Data Enrichment | RYM | RYM | COMPLETED | 2022-12-03 | 2022-12-05 |  | RING | PASAR_11710 | 030261 | PSR030261 | CONSUMABLES | C | PD | 3000 | ERSA | OTHERS | RING, SEAL, O.D.: 145 mm, I.D.: 130 mm, THICKNESS: 18 mm, MATERIAL: STEEL, SPARE CODE: A0702.3.4, DRAWING NO.: CN0536DD0702WD1-4; FOR COOLING WATER PUMP (PU-0702-WD-01) (2 Unit), TYPE: IS100-65-330 | RING, SEAL, O.D.: 145 mm, I.D.: 130 mm, THICKNESS: 18 mm, MATERIAL: STEEL, SPARE CODE: A0702.3.4, DRAWING NO.: CN0536DD0702WD1-4; FOR COOLING WATER PUMP (PU-0702-WD-01) (2 Unit), TYPE: IS100-65-330 , Q:82m3/h, H:47.5m, U:440V; MFR: SHANDONG SHUANGLUN EMMECOM PUMP CO., LTD | PC |  |  |  | EX |  |  |  | URL NOT FOUND |  | SHANDONG SHUANGLUN EMMECOM PUMP CO.,LTD | [6 empty] | COOLING WATER PUMP (PU-0702-WD-01) (2 UNIT),Q:82 M3/HR,H:47.5 M,U:440 V | IS100-65-330 |  | CN0536DD0702WD1-4 |  |  | CLEANSED | SEAL | RING | TYPE |  | INSIDE DIAMETER | 130 MM | OUTSIDE DIAMETER | 145 MM | THICKNESS | 18 MM | MATERIAL | STEEL | MATERIAL SPECIFICATION |  | SEAL DESIGN |  | PRESSURE RATING |  | TEMPERATURE RATING |  | HAZARD CLASS |  | CERTIFICATION/STANDARD |  | ADDITIONAL FEATURES EN | SPARE CODE:A0702.3.4 | ADDITIONAL FEATURES ES |  | ADDITIONAL FEATURES FR | [33 empty] | Production Completed
STP_005 | Data Enrichment | RYM | RYM | COMPLETED | 2022-12-03 | 2022-12-05 |  | RING | PASAR_11711 | 029033 | PSR029033 | CONSUMABLES | B | V1 | 2230 | ERSA | OTHERS | RING, SEAL, P/N 0263.10009, SPARE CODE: A0701.2.64, MATERIAL: COPPER T2-M; FOR NITROGEN COMPRESSOR MODEL ZW-17 Y547CK, MFR: HANGZHOU HANGYANG CO. LTD. | RING, SEAL, P/N 0263.10009, SPARE CODE: A0701.2.64, MATERIAL: COPPER T2-M; FOR NITROGEN COMPRESSOR MODEL ZW-17 Y547CK, MFR: HANGZHOU HANGYANG CO. LTD. | PC |  |  |  | HB |  |  |  | URL NOT FOUND |  | HANG ZHOU HANGYANG COMPRESSOR CO.,LTD | 0263.10009 | [5 empty] | NITROGEN COMPRESSOR | ZW-17 Y547CK |  |  |  |  | CLEANSED | SEAL | RING | TYPE |  | INSIDE DIAMETER |  | OUTSIDE DIAMETER |  | THICKNESS |  | MATERIAL | COPPER T2-M | MATERIAL SPECIFICATION |  | SEAL DESIGN |  | PRESSURE RATING |  | TEMPERATURE RATING |  | HAZARD CLASS |  | CERTIFICATION/STANDARD |  | ADDITIONAL FEATURES EN | SPARE CODE:A0701.2.64 | ADDITIONAL FEATURES ES |  | ADDITIONAL FEATURES FR | [33 empty] | Production Completed
STP_005 | Data Enrichment | RYM | RYM | COMPLETED | 2022-12-03 | 2022-12-05 |  | RING | PASAR_11712 | 029028 | PSR029028 | CONSUMABLES | C | PD | 2230 | ERSA | OTHERS | RING, SEAL, P/N 0332B.100004, SPARE CODE: A0701.2.21, 5 PCS./SET, MATERIAL: PTFE; FOR NITROGEN COMPRESSOR MODEL ZW-17 Y547CK, MFR: HANGZHOU HANGYANG CO. LTD. | RING, SEAL, P/N 0332B.100004, SPARE CODE: A0701.2.21, 5 PCS./SET, MATERIAL: PTFE; FOR NITROGEN COMPRESSOR MODEL ZW-17 Y547CK, MFR: HANGZHOU HANGYANG CO. LTD. | SE |  |  |  | EX |  |  |  | URL NOT FOUND |  | HANG ZHOU HANGYANG COMPRESSOR CO.,LTD | 0332B.100004 | [5 empty] | NITROGEN COMPRESSOR | ZW-17 Y547CK |  |  |  |  | CLEANSED | SEAL | RING | TYPE |  | INSIDE DIAMETER |  | OUTSIDE DIAMETER |  | THICKNESS |  | MATERIAL | PTFE | MATERIAL SPECIFICATION |  | SEAL DESIGN |  | PRESSURE RATING |  | TEMPERATURE RATING |  | HAZARD CLASS |  | CERTIFICATION/STANDARD |  | ADDITIONAL FEATURES EN | PACKAGE QUANTITY:5 PC/SET,SPARE CODE:A0701.2.21 | ADDITIONAL FEATURES ES |  | ADDITIONAL FEATURES FR | [33 empty] | Production Completed
STP_005 | Data Enrichment | RYM | RYM | COMPLETED | 2022-12-03 | 2022-12-05 |  | RING | PASAR_11713 | 029027 | PSR029027 | CONSUMABLES | C | PD | 2230 | ERSA | OTHERS | RING, SEAL, P/N 0332B.100005, SPARE CODE: A0701.2.20, 6 PCS./SET, MATERIAL: PTFE; FOR NITROGEN COMPRESSOR MODEL ZW-17 Y547CK, MFR: HANGZHOU HANGYANG CO. LTD. | RING, SEAL, P/N 0332B.100005, SPARE CODE: A0701.2.20, 6 PCS./SET, MATERIAL: PTFE; FOR NITROGEN COMPRESSOR MODEL ZW-17 Y547CK, MFR: HANGZHOU HANGYANG CO. LTD. | SE |  |  |  | EX |  |  |  | URL NOT FOUND |  | HANG ZHOU HANGYANG COMPRESSOR CO.,LTD | 0332B.100005 | [5 empty] | NITROGEN COMPRESSOR | ZW-17 Y547CK |  |  |  |  | CLEANSED | SEAL | RING | TYPE |  | INSIDE DIAMETER |  | OUTSIDE DIAMETER |  | THICKNESS |  | MATERIAL | PTFE | MATERIAL SPECIFICATION |  | SEAL DESIGN |  | PRESSURE RATING |  | TEMPERATURE RATING |  | HAZARD CLASS |  | CERTIFICATION/STANDARD |  | ADDITIONAL FEATURES EN | PACKAGE QUANTITY:6 PC/SET,SPARE CODE:A0701.2.20 | ADDITIONAL FEATURES ES |  | ADDITIONAL FEATURES FR | [33 empty] | Production Completed
STP_005 | Data Enrichment | RYM | RYM | COMPLETED | 2022-12-03 | 2022-12-05 |  | RING | PASAR_11714 | 029025 | PSR029025 | CONSUMABLES | C | PD | 2230 | ERSA | OTHERS | RING, SEAL, P/N 0332B.100014, SPARE CODE: A0701.2.18, 1 PC./SET, MATERIAL: PTFE; FOR NITROGEN COMPRESSOR MODEL ZW-17 Y547CK, MFR: HANGZHOU HANGYANG CO. LTD. | RING, SEAL, P/N 0332B.100014, SPARE CODE: A0701.2.18, 1 PC./SET, MATERIAL: PTFE; FOR NITROGEN COMPRESSOR MODEL ZW-17 Y547CK, MFR: HANGZHOU HANGYANG CO. LTD. | SE |  |  |  | EX |  |  |  | URL NOT FOUND |  | HANG ZHOU HANGYANG COMPRESSOR CO.,LTD | 0332B.100014 | [5 empty] | NITROGEN COMPRESSOR | ZW-17 Y547CK |  |  |  |  | CLEANSED | SEAL | RING | TYPE |  | INSIDE DIAMETER |  | OUTSIDE DIAMETER |  | THICKNESS |  | MATERIAL | PTFE | MATERIAL SPECIFICATION |  | SEAL DESIGN |  | PRESSURE RATING |  | TEMPERATURE RATING |  | HAZARD CLASS |  | CERTIFICATION/STANDARD |  | ADDITIONAL FEATURES EN | PACKAGE QUANTITY:1 PC/SET,SPARE CODE:A0701.2.18 | ADDITIONAL FEATURES ES |  | ADDITIONAL FEATURES FR | [33 empty] | Production Completed
STP_005 | Data Enrichment | RYM | RYM | COMPLETED | 2022-12-03 | 2022-12-05 |  | RING | PASAR_11715 | 050860 | PSR050860 | CONSUMABLES | C | PD | 5920 | ERSA | OTHERS | RING, SEAL, P/N 10521801105001, REFERENCE: Z-155955 ITEM 495, CONSISTING OF: 1 GASKET RING, 1 TUBE SPRING, 1 STOP PIECE, FOR SHAFT SEALING OF SIEMENS SO2 BLOWER, MACHINE TYPE: STC-SO (SFO 14), MACHINE NO.: 1052157 | RING, SEAL, P/N 10521801105001, REFERENCE: Z-155955 ITEM 495, CONSISTING OF: 1 GASKET RING, 1 TUBE SPRING, 1 STOP PIECE, FOR SHAFT SEALING OF SIEMENS SO2 BLOWER, MACHINE TYPE: STC-SO (SFO 14), MACHINE NO.: 1052157 , MFR: SIEMENS TURBOMACHINERY EQUIPMENT GMBH. | SE |  |  |  | EX |  |  |  | URL NOT FOUND |  | SIEMENS TURBOMACHINERY EQUIPMENT GMBH | 10521801105001 |  |  | Z-155955 |  |  | SHAFT SEALING OF SO2 BLOWER,MACHINE TYPE STC-SO (SFO 14),MACHINE NO 1052157 |  |  |  |  | 495 | CLEANSED | KIT | No Modifier | TYPE | SEAL RING | CONTENTS | 1 X GASKET RING,1 X TUBE SPRING,1 X STOP PIECE | NUMBER OF ITEMS |  | HAZARD CLASS |  | CERTIFICATION/STANDARD |  | ADDITIONAL FEATURES EN |  | ADDITIONAL FEATURES ES |  | ADDITIONAL FEATURES FR | [45 empty] | Production Completed
STP_005 | Data Enrichment | RYM | RYM | COMPLETED | 2022-12-03 | 2022-12-05 |  | RING | PASAR_11716 | 038495 | PSR038495 | CONSUMABLES | C | PD | 5920 | ERSA | OTHERS | PSRLT-4.18-MN-RING, SEAL, P/N 4, PART CODE: IS125-100-250-400-04, SPARE CODE: A0607.4.5C, PUMP MODEL: IS125-80-400-00; FOR NEW PU-0607-MP-03A/B, MFR: ZIBO HUACHENG PUMP CO., LTD | RING, SEAL, P/N 4, PART CODE: IS125-100-250-400-04, SPARE CODE: A0607.4.5C, PUMP MODEL: IS125-80-400-00; FOR NEW PU-0607-MP-03A/B, MFR: ZIBO HUACHENG PUMP CO., LTD | PC |  |  |  | EX |  |  | CHINA NERIN ENGINEERING CO., LTD. | URL NOT FOUND |  | ZIBO HUACHENG PUMP CO.,LTD | 4 | [5 empty] | PUMP PU-0607-MP-03A/B | IS125-80-400-00 |  |  |  |  | CLEANSED | SEAL | RING | TYPE |  | INSIDE DIAMETER |  | OUTSIDE DIAMETER |  | THICKNESS |  | MATERIAL |  | MATERIAL SPECIFICATION |  | SEAL DESIGN |  | PRESSURE RATING |  | TEMPERATURE RATING |  | HAZARD CLASS |  | CERTIFICATION/STANDARD |  | ADDITIONAL FEATURES EN | PART CODE:IS125-100-250-400-04,SPARE CODE:A0607.4.5C,PSRLT-4.18-MN | ADDITIONAL FEATURES ES |  | ADDITIONAL FEATURES FR | [33 empty] | Production Completed
STP_005 | Data Enrichment | RYM | RYM | COMPLETED | 2022-12-03 | 2022-12-05 | CONFLICT TYPE IN INPUT AND SOURCE,TAKEN FROM SOURCE | RING | PASAR_11717 | 661214 | PSR661214 | CONSUMABLES | B | PD | 5920 | ERSA | OTHERS | RING, SEAL, P/N 472; ROTATING, MATERIAL: SSiC; IDENT-NO. 472G30545ISA019; DIMENSIONS: DIAMETER 75/55X12,5; CHEMICAL PUMP TYPE/SIZE: NEPO 65-40-250 WTQ Q1Q1TT GV; SECTIONAL DRAWING NO. S 0777.002; MANUFACTURER: WERNERT-PUMPEN GmbH | RING, SEAL, P/N 472; ROTATING, MATERIAL: SSiC; IDENT-NO. 472G30545ISA019; DIMENSIONS: DIAMETER 75/55X12,5; CHEMICAL PUMP TYPE/SIZE: NEPO 65-40-250 WTQ Q1Q1TT GV; SECTIONAL DRAWING NO. S 0777.002; MANUFACTURER: WERNERT-PUMPEN GmbH | PC | 472 | 0003000366 | WERNERT H UND CO KG ORERHAUSENER ST | EX |  |  |  | https://lyma.com/wp-content/uploads/2020/03/wernert-pumpen_horisontal_centrifugalpump_typ_ne-Broschyr_ENG_0.pdf |  | WERNERT H UND CO KG ORERHAUSENER ST | 472 |  |  | 472G30545ISA019 |  |  | CHEMICAL PUMP WTQ Q1Q1TT GV | NEPO 65-40-250 |  |  | S 0777.002 |  | ENRICHED | SEAL | RING | TYPE | STATIONARY | INSIDE DIAMETER | 55 MM | OUTSIDE DIAMETER | 75 MM | THICKNESS | 12.5 MM | MATERIAL | SILICON CARBIDE | MATERIAL SPECIFICATION |  | SEAL DESIGN |  | PRESSURE RATING |  | TEMPERATURE RATING |  | HAZARD CLASS |  | CERTIFICATION/STANDARD |  | ADDITIONAL FEATURES EN | IDENTITY NO:472G30545ISA019 | ADDITIONAL FEATURES ES |  | ADDITIONAL FEATURES FR | [33 empty] | Production Completed
STP_005 | Data Enrichment | RYM | RYM | COMPLETED | 2022-12-03 | 2022-12-05 | CONFLICT TYPE IN INPUT AND SOURCE,TAKEN FROM SOURCE | RING | PASAR_11718 | 661234 | PSR661234 | CONSUMABLES | B | PD | 5920 | ERSA | OTHERS | RING, SEAL, P/N 475, STATIONARY, MATERIAL: SSiC; IDENT-NO. 475C30233ISA019; DIMENSIONS: DIAMETER 75/30X20; CHEMICAL PUMP TYPE/SIZE: 65-40-250 WTQ Q1Q1TT GV; SECTIONAL DRAWING NO. S 0777.002; MANUFACTURER: WERNERT-PUMPEN GmbH | RING, SEAL, P/N 475, STATIONARY, MATERIAL: SSiC; IDENT-NO. 475C30233ISA019; DIMENSIONS: DIAMETER 75/30X20; CHEMICAL PUMP TYPE/SIZE: 65-40-250 WTQ Q1Q1TT GV; SECTIONAL DRAWING NO. S 0777.002; MANUFACTURER: WERNERT-PUMPEN GmbH | PC | 475 | 0003000366 | WERNERT H UND CO KG ORERHAUSENER ST | EX |  |  |  | https://lyma.com/wp-content/uploads/2020/03/wernert-pumpen_horisontal_centrifugalpump_typ_ne-Broschyr_ENG_0.pdf |  | WERNERT H UND CO KG ORERHAUSENER ST | 475 | [5 empty] | CHEMICAL PUMP WTQ Q1Q1TT GV | NEPO 65-40-250 |  |  | S 0777.002 |  | ENRICHED | SEAL | RING | TYPE | ROTATING | INSIDE DIAMETER | 30 MM | OUTSIDE DIAMETER | 75 MM | THICKNESS | 20 MM | MATERIAL | SILICON CARBIDE | MATERIAL SPECIFICATION |  | SEAL DESIGN |  | PRESSURE RATING |  | TEMPERATURE RATING |  | HAZARD CLASS |  | CERTIFICATION/STANDARD |  | ADDITIONAL FEATURES EN | IDENTITY NO:475C30233ISA019 | ADDITIONAL FEATURES ES |  | ADDITIONAL FEATURES FR | [33 empty] | Production Completed
STP_005 | Data Enrichment | RYM | RYM | COMPLETED | 2022-12-03 | 2022-12-05 |  | RING | PASAR_11719 | 318341 | PSR318341 | CONSUMABLES | C | PD | 5920 | ERSA | OTHERS | RING, SEAL, P/N 54, NBR, FOR SWITCHING VALVE SIZE 250A X 350A-10K, DWG. NO. V2-A1605, MAKER: NAKAKITA SEISAKUSHO CO., LTD., JAPAN. | RING, SEAL, P/N 54, NBR, FOR SWITCHING VALVE SIZE 250A X 350A-10K, DWG. NO. V2-A1605, MAKER: NAKAKITA SEISAKUSHO CO., LTD., JAPAN. | PC |  |  |  | EX |  |  | KOKUSAI COMMERCE CO., LTD. | URL NOT FOUND |  | NAKAKITA SEISAKUSHO CO.,LTD.,JAPAN | 54 | [5 empty] | SWITCHING VALVE 250A X 350A-10K |  |  | V2-A1605 |  |  | CLEANSED | SEAL | RING | TYPE |  | INSIDE DIAMETER |  | OUTSIDE DIAMETER |  | THICKNESS |  | MATERIAL | NBR | MATERIAL SPECIFICATION |  | SEAL DESIGN |  | PRESSURE RATING |  | TEMPERATURE RATING |  | HAZARD CLASS |  | CERTIFICATION/STANDARD |  | ADDITIONAL FEATURES EN |  | ADDITIONAL FEATURES ES |  | ADDITIONAL FEATURES FR | [33 empty] | Production Completed
STP_005 | Data Enrichment | RYM | RYM | COMPLETED | 2022-12-03 | 2022-12-05 |  | RING | PASAR_11720 | 040795 | PSR040795 | CONSUMABLES | C | PD | 5920 | ERSA | OTHERS | RING, SEAL, P/N 6.9-26.12.5D.08, MATERIAL: HT200, POSITION NO.: 14, DRAWING NO.: 14.631.12D.00ZC; FOR SETTLE FAN, MFR: XI'AN CASVENT BLOWER CO.,LTD | RING, SEAL, P/N 6.9-26.12.5D.08, MATERIAL: HT200, POSITION NO.: 14, DRAWING NO.: 14.631.12D.00ZC; FOR SETTLE FAN, MFR: XI'AN CASVENT BLOWER CO.,LTD | PC |  |  |  | EX |  |  |  | URL NOT FOUND |  | XI'AN CASVENT BLOWER CO.,LTD | 6.9-26.12.5D.08 | [5 empty] | SETTLE FAN | [5 empty] | CLEANSED | SEAL | RING | TYPE |  | INSIDE DIAMETER |  | OUTSIDE DIAMETER |  | THICKNESS |  | MATERIAL |  | MATERIAL SPECIFICATION | GRADE HT200 | SEAL DESIGN |  | PRESSURE RATING |  | TEMPERATURE RATING |  | HAZARD CLASS |  | CERTIFICATION/STANDARD |  | ADDITIONAL FEATURES EN | POS:14 | ADDITIONAL FEATURES ES |  | ADDITIONAL FEATURES FR | [33 empty] | Production Completed
STP_005 | Data Enrichment | RYM | RYM | COMPLETED | 2022-12-03 | 2022-12-05 |  | RING | PASAR_11721 | 032497 | PSR032497 | CONSUMABLES | B | PD | 3000 | ERSA | OTHERS | RING, SEAL, P/N 65ZJA-I-A30, SPARE CODE: A0604.19.8, DRAWING NO: CN0536DD0604MP1-5; FOR ROUGHER CONCENTRATE DELIVERY SLURRY PUMP, PU-064-MP-12A,B, MFR: ZIBO HUACHENG PUMP INDUSTRY CO. | RING, SEAL, P/N 65ZJA-I-A30, SPARE CODE: A0604.19.8, DRAWING NO: CN0536DD0604MP1-5; FOR ROUGHER CONCENTRATE DELIVERY SLURRY PUMP, PU-064-MP-12A,B, MFR: ZIBO HUACHENG PUMP INDUSTRY CO. | PC |  |  |  | EX |  |  |  | URL NOT FOUND |  | ZIBO HUACHENG PUMP INDUSTRY CO | 65ZJA-I-A30 | [5 empty] | ROUGHER CONCENTRATE DELIVERY SLURRY PUMP PU-064-MP-12A,B |  |  | CN0536DD0604MP1-5 |  |  | CLEANSED | SEAL | RING | TYPE |  | INSIDE DIAMETER |  | OUTSIDE DIAMETER |  | THICKNESS |  | MATERIAL |  | MATERIAL SPECIFICATION |  | SEAL DESIGN |  | PRESSURE RATING |  | TEMPERATURE RATING |  | HAZARD CLASS |  | CERTIFICATION/STANDARD |  | ADDITIONAL FEATURES EN | SPARE CODE:A0604.19.8 | ADDITIONAL FEATURES ES |  | ADDITIONAL FEATURES FR | [33 empty] | Production Completed
STP_005 | Data Enrichment | RYM | RYM | COMPLETED | 2022-12-03 | 2022-12-05 |  | RING | PASAR_11722 | 030425 | PSR030425 | CONSUMABLES | B | V1 | 3000 | ERSA | OTHERS | RING, SEAL, P/N IS80-50-200A, SPARE CODE: A0316.6.8, DRAWING NO.: CN0536DD0316CP1-004; FOR PLANT WATER PUMP, Q:40m3/h H:60m, MFR: SHANDONG SHUANGLUN EMMECOM PUMP CO,.LTD | RING, SEAL, P/N IS80-50-200A, SPARE CODE: A0316.6.8, DRAWING NO.: CN0536DD0316CP1-004; FOR PLANT WATER PUMP, Q:40m3/h H:60m, MFR: SHANDONG SHUANGLUN EMMECOM PUMP CO,.LTD | SE |  |  |  | HB |  |  |  | URL NOT FOUND |  | SHANDONG SHUANGLUN EMMECOM PUMP CO,.LTD | IS80-50-200A | [5 empty] | PLANT WATER PUMP,QUANTITY 40 M3/HR,60 M HEIGHT | [5 empty] | CLEANSED | SEAL | RING | TYPE |  | INSIDE DIAMETER |  | OUTSIDE DIAMETER |  | THICKNESS |  | MATERIAL |  | MATERIAL SPECIFICATION |  | SEAL DESIGN |  | PRESSURE RATING |  | TEMPERATURE RATING |  | HAZARD CLASS |  | CERTIFICATION/STANDARD |  | ADDITIONAL FEATURES EN | SPARE CODE:A0316.6.8 | ADDITIONAL FEATURES ES |  | ADDITIONAL FEATURES FR | [33 empty] | Production Completed
STP_005 | Data Enrichment | RYM | RYM | COMPLETED | 2022-12-03 | 2022-12-05 |  | RING | PASAR_11723 | 034826 | PSR034826 | CRITICAL | B | PD | 5800 | ERSA | OTHERS | RING, SEAL, P/N M4531-21F, POSITION NO.: 42, DRAWING NO.: M4531F(GW); FOR BEARING ASSEMBLY OF Ø5.5×5.5M WET SAG MILL; MFR: CITIC HEAVY MACHINERY INC. | RING, SEAL, P/N M4531-21F, POSITION NO.: 42, DRAWING NO.: M4531F(GW); FOR BEARING ASSEMBLY OF Ø5.5×5.5M WET SAG MILL; MFR: CITIC HEAVY MACHINERY INC. | PC |  |  |  | EX |  |  |  | URL NOT FOUND |  | CITIC HEAVY MACHINERY INC | M4531-21F | [5 empty] | BEARING ASSEMBLY OF DIA 5.5 X 5.5 M WET SAG MILL |  |  | M4531F(GW) |  |  | CLEANSED | SEAL | RING | TYPE |  | INSIDE DIAMETER |  | OUTSIDE DIAMETER |  | THICKNESS |  | MATERIAL |  | MATERIAL SPECIFICATION |  | SEAL DESIGN |  | PRESSURE RATING |  | TEMPERATURE RATING |  | HAZARD CLASS |  | CERTIFICATION/STANDARD |  | ADDITIONAL FEATURES EN | POS:42 | ADDITIONAL FEATURES ES |  | ADDITIONAL FEATURES FR | [33 empty] | Production Completed
STP_005 | Data Enrichment | RYM | RYM | COMPLETED | 2022-12-03 | 2022-12-05 |  | RING | PASAR_11724 | 031423 | PSR031423 | CRITICAL | B | PD | 5800 | ERSA | OTHERS | RING, SEAL, P/N M4531-8B, MATERIAL: ABRASION RESISTANT RUBBER, SPARE CODE: C0604.3.6.8 (EQUIVALENT SPARE CODE: C0604.3.8 / C0604.3.9.10.8 / C0604.3.10 / C0604.3.11); FOR WET SAG MILL (NO. 1 MECHANICAL PART) | RING, SEAL, P/N M4531-8B, MATERIAL: ABRASION RESISTANT RUBBER, SPARE CODE: C0604.3.6.8 (EQUIVALENT SPARE CODE: C0604.3.8 / C0604.3.9.10.8 / C0604.3.10 / C0604.3.11); FOR WET SAG MILL (NO. 1 MECHANICAL PART) | PC |  |  |  | EX |  |  |  | URL NOT FOUND |  |  | M4531-8B | [5 empty] | WET SAG MILL (NO.1 MECHANICAL PART) | [5 empty] | CLEANSED | SEAL | RING | TYPE |  | INSIDE DIAMETER |  | OUTSIDE DIAMETER |  | THICKNESS |  | MATERIAL | ABRASION RESISTANT RUBBER | MATERIAL SPECIFICATION |  | SEAL DESIGN |  | PRESSURE RATING |  | TEMPERATURE RATING |  | HAZARD CLASS |  | CERTIFICATION/STANDARD |  | ADDITIONAL FEATURES EN | SPARE CODE:C0604.3.6.8 (EQUIVALENT SPARE CODE:C0604.3.8/C0604.3.9.10.8/C0604.3.10/C0604.3.11) | ADDITIONAL FEATURES ES |  | ADDITIONAL FEATURES FR | [33 empty] | Production Completed
STP_005 | Data Enrichment | RYM | RYM | COMPLETED | 2022-12-03 | 2022-12-05 |  | RING | PASAR_11725 | 031443 | PSR031443 | CRITICAL | B | PD | 5800 | ERSA | OTHERS | RING, SEAL, P/N M4531-8B, MATERIAL: ABRASION RESISTANT RUBBER, SPARE CODE: C0604.3.9.10; FOR WET SAG MILL (NO. 1 MECAHNICAL PART) | RING, SEAL, P/N M4531-8B, MATERIAL: ABRASION RESISTANT RUBBER, SPARE CODE: C0604.3.9.10; FOR WET SAG MILL (NO. 1 MECAHNICAL PART) | PC |  |  |  | EX |  |  |  | URL NOT FOUND |  |  | M4531-8B | [5 empty] | WET SAG MILL (NO.1 MECHANICAL PART) | [5 empty] | CLEANSED | SEAL | RING | TYPE |  | INSIDE DIAMETER |  | OUTSIDE DIAMETER |  | THICKNESS |  | MATERIAL | ABRASION RESISTANT RUBBER | MATERIAL SPECIFICATION |  | SEAL DESIGN |  | PRESSURE RATING |  | TEMPERATURE RATING |  | HAZARD CLASS |  | CERTIFICATION/STANDARD |  | ADDITIONAL FEATURES EN | SPARE CODE:C0604.3.9.10 | ADDITIONAL FEATURES ES |  | ADDITIONAL FEATURES FR | [33 empty] | Production Completed
STP_005 | Data Enrichment | RYM | RYM | COMPLETED | 2022-12-03 | 2022-12-05 |  | RING | PASAR_11726 | 031494 | PSR031494 | CONSUMABLES | C | PD | 5820 | ERSA | OTHERS | RING, SEAL, P/N M5284-12, MATERIAL: RUBBER, SPARE CODE: C0604.4.11, DRAWING NO: CN0536-NP-M-(BM-0604-MP-02)-01; FOR BALL MILL LINER | RING, SEAL, P/N M5284-12, MATERIAL: RUBBER, SPARE CODE: C0604.4.11, DRAWING NO: CN0536-NP-M-(BM-0604-MP-02)-01; FOR BALL MILL LINER | PC |  |  |  | EX |  |  |  | URL NOT FOUND |  |  | M5284-12 | [5 empty] | BALL MILL LINER |  |  | CN0536-NP-M-(BM-0604-MP-02)-01 |  |  | CLEANSED | SEAL | RING | TYPE |  | INSIDE DIAMETER |  | OUTSIDE DIAMETER |  | THICKNESS |  | MATERIAL | RUBBER | MATERIAL SPECIFICATION |  | SEAL DESIGN |  | PRESSURE RATING |  | TEMPERATURE RATING |  | HAZARD CLASS |  | CERTIFICATION/STANDARD |  | ADDITIONAL FEATURES EN | SPARE CODE:C0604.4.11 | ADDITIONAL FEATURES ES |  | ADDITIONAL FEATURES FR | [33 empty] | Production Completed
STP_005 | Data Enrichment | RYM | RYM | PLEASE CONFIRM SEAL RING SET OR ONLY SEAL RING | 2022-12-03 | 2022-12-07 |  | RING | PASAR_11727 | 032241 | PSR032241 | CONSUMABLES | B | PD | 5920 | ERSA | OTHERS | RING, SEAL, P/N N500x7 N28x2.65 N45x3.55, SPARE CODE: C0318.1.2; FOR AUTOMATIC SELF-CLEANING FILTER | RING, SEAL, P/N N500x7 N28x2.65 N45x3.55, SPARE CODE: C0318.1.2; FOR AUTOMATIC SELF-CLEANING FILTER | PC |  |  |  | EX |  |  | CHINA NERIN ENGINEERING CO., LTD. | [9 empty] | AUTOMATIC SELF-CLEANING FILTER | [6 empty] | SEAL | RING | TYPE |  | INSIDE DIAMETER | 500 MM,28 MM,45 MM | OUTSIDE DIAMETER |  | THICKNESS | 7 MM,2.65 MM,3.55 MM | MATERIAL |  | MATERIAL SPECIFICATION |  | SEAL DESIGN |  | PRESSURE RATING |  | TEMPERATURE RATING |  | HAZARD CLASS |  | CERTIFICATION/STANDARD |  | ADDITIONAL FEATURES EN | SPARE CODE:C0318.1.2 | ADDITIONAL FEATURES ES |  | ADDITIONAL FEATURES FR | [33 empty] | Production Completed
STP_005 | Data Enrichment | RYM | RYM | COMPLETED | 2022-12-03 | 2022-12-05 |  | RING | PASAR_11728 | 436033 | PSR436033 | CONSUMABLES | B | V1 | 5920 | ERSA | OTHERS | RING, SEAL, POS. 0047, RADIAL, NOZZLE CLAMPING ASSEMBLY, REFERENCE DWG. NO. 6970016747, FOR LINDE EXPANSION TURBINE TYPE ETF 125 NS, MACHINE NOS. 15-2946/15-2947, MFR: ATLAS COPCO ENERGAS GmbH, GERMANY | RING, SEAL, POS. 0047, RADIAL, NOZZLE CLAMPING ASSEMBLY, REFERENCE DWG. NO. 6970016747, FOR LINDE EXPANSION TURBINE TYPE ETF 125 NS, MACHINE NOS. 15-2946/15-2947, MFR: ATLAS COPCO ENERGAS GmbH, GERMANY | PC | - | 0003000000 | ATLAS COPCO | HB |  |  | ATLAS COPCO (THAILAND) LTD | URL NOT FOUND |  | ATLAS COPCO | [6 empty] | LINDE EXPANSION TURBINE MACHINE NOS. 15-2946/15-2947 | ETF 125 NS |  | 6970016747 |  |  | CLEANSED | SEAL | RING | TYPE |  | INSIDE DIAMETER |  | OUTSIDE DIAMETER |  | THICKNESS |  | MATERIAL |  | MATERIAL SPECIFICATION |  | SEAL DESIGN |  | PRESSURE RATING |  | TEMPERATURE RATING |  | HAZARD CLASS |  | CERTIFICATION/STANDARD |  | ADDITIONAL FEATURES EN | FOR NOZZLE CLAMPING ASSEMBLY,POS:0047,RADIAL | ADDITIONAL FEATURES ES |  | ADDITIONAL FEATURES FR | [33 empty] | Production Completed
STP_005 | Data Enrichment | RYM | RYM | COMPLETED | 2022-12-03 | 2022-12-05 |  | RING | PASAR_11729 | 035746 | PSR035746 | CONSUMABLES | A | PD | 2230 | ERSA | OTHERS | RING, SEAL, UPPER, P/N W3Z5.5.50008, MATERIAL: PTFE, SPARE CODE: A0701.1.20, 3 PCS/SET; REFERENCE DRAWING NO.: W3Z5.5.50008; FOR OIL SCRAPER, OXYGEN COMPRESSOR (ZW-33.9/10), MFR: HANG ZHOU HANGYANG COMPRESSOR CO.,LTD | RING, SEAL, UPPER, P/N W3Z5.5.50008, MATERIAL: PTFE, SPARE CODE: A0701.1.20, 3 PCS/SET; REFERENCE DRAWING NO.: W3Z5.5.50008; FOR OIL SCRAPER, OXYGEN COMPRESSOR (ZW-33.9/10), MFR: HANG ZHOU HANGYANG COMPRESSOR CO.,LTD | SE |  |  |  | EX |  |  | GENERAL EXPORTATION (H.K.) CO., LTD. | URL NOT FOUND |  | HANG ZHOU HANGYANG COMPRESSOR CO.,LTD | W3Z5.5.50008 | [5 empty] | OXYGEN COMPRESSOR | ZW-33.9/10 |  | W3Z5.5.50008 |  |  | CLEANSED | SEAL | RING | TYPE |  | INSIDE DIAMETER |  | OUTSIDE DIAMETER |  | THICKNESS |  | MATERIAL | PTFE | MATERIAL SPECIFICATION |  | SEAL DESIGN |  | PRESSURE RATING |  | TEMPERATURE RATING |  | HAZARD CLASS |  | CERTIFICATION/STANDARD |  | ADDITIONAL FEATURES EN | FOR OIL SCRAPER,PACKAGE QUANTITY:3 PC/SET,SPARE CODE:A0701.1.20 | ADDITIONAL FEATURES ES |  | ADDITIONAL FEATURES FR | [33 empty] | Production Completed
STP_005 | Data Enrichment | RYM | RYM | COMPLETED | 2022-12-03 | 2022-12-05 | MATERIAL BASED ON GRADE | RING | PASAR_11730 | 031315 | PSR031315 | CONSUMABLES | B | PD | 3000 | ERSA | OTHERS | RING, SEAL, WATER, 100ZJA-I-A42, O.D. 126.5 mm, I.D. 95 mm, THICKNESS: 20 mm, MATERIAL: 1Cr13, SPARE CODE: A0609.2.8, DRAWING NO: CN0536DD0609WD1-4; FOR TANK WASHING PUMP (2UNIT) TYPE: 80ZJD-I-A36, Q=92 5m3/h, | RING, SEAL, WATER, 100ZJA-I-A42, O.D. 126.5 mm, I.D. 95 mm, THICKNESS: 20 mm, MATERIAL: 1Cr13, SPARE CODE: A0609.2.8, DRAWING NO: CN0536DD0609WD1-4; FOR TANK WASHING PUMP (2UNIT) TYPE: 80ZJD-I-A36, Q=92 5m3/h, H 55 5m, U=440V, MFR: ZIBO HUACHENG PUMP INDUSTRY CO. | PC |  |  |  | EX |  |  |  | URL NOT FOUND |  | ZIBO HUACHENG PUMP INDUSTRY CO | 100ZJA-I-A42 | [5 empty] | TANK WASHING PUMP (2UNIT) Q:92.5 M3/HR,H:55.5 M,U:440 V | 80ZJD-I-A36 |  | CN0536DD0609WD1-4 |  |  | CLEANSED | SEAL | RING | TYPE | WATER | INSIDE DIAMETER | 95 MM | OUTSIDE DIAMETER | 126.5 MM | THICKNESS | 20 MM | MATERIAL | STEEL | MATERIAL SPECIFICATION | GRADE 1CR13 | SEAL DESIGN |  | PRESSURE RATING |  | TEMPERATURE RATING |  | HAZARD CLASS |  | CERTIFICATION/STANDARD |  | ADDITIONAL FEATURES EN | SPARE CODE:A0609.2.8 | ADDITIONAL FEATURES ES |  | ADDITIONAL FEATURES FR | [33 empty] | Production Completed
STP_005 | Data Enrichment | RYM | RYM | COMPLETED | 2022-12-03 | 2022-12-05 | MATERIAL BASED ON GRADE | RING | PASAR_11731 | 031195 | PSR031195 | CONSUMABLES | B | PD | 3000 | ERSA | OTHERS | RING, SEAL, WATER, O.D. 111 mm, I.D. 86 mm, THICKNESS: 20 mm, MATERIAL: 1Cr13, SPARE CODE: A0605.3.8, DRAWING NO.: CN0536DD0605MP1-4; FOR CONCENTRATE THICKENER UNDERFLOW PUMP, TYPE: 50ZJB-I-H45, MFR: ZIBO HUACHENG PUMP INDUSTRY CO., LTD | RING, SEAL, WATER, O.D. 111 mm, I.D. 86 mm, THICKNESS: 20 mm, MATERIAL: 1Cr13, SPARE CODE: A0605.3.8, DRAWING NO.: CN0536DD0605MP1-4; FOR CONCENTRATE THICKENER UNDERFLOW PUMP, TYPE: 50ZJB-I-H45, MFR: ZIBO HUACHENG PUMP INDUSTRY CO., LTD | PC |  |  |  | EX |  |  |  | URL NOT FOUND |  | ZIBO HUACHENG PUMP INDUSTRY CO | [6 empty] | CONCENTRATE THICKENER UNDERFLOW PUMP | 50ZJB-I-H45 |  | CN0536DD0605MP1-4 |  |  | CLEANSED | SEAL | RING | TYPE | WATER | INSIDE DIAMETER | 86 MM | OUTSIDE DIAMETER | 111 MM | THICKNESS | 20 MM | MATERIAL | STEEL | MATERIAL SPECIFICATION | GRADE 1CR13 | SEAL DESIGN |  | PRESSURE RATING |  | TEMPERATURE RATING |  | HAZARD CLASS |  | CERTIFICATION/STANDARD |  | ADDITIONAL FEATURES EN | SPARE CODE:A0605.3.8 | ADDITIONAL FEATURES ES |  | ADDITIONAL FEATURES FR | [33 empty] | Production Completed
STP_005 | Data Enrichment | RYM | RYM | COMPLETED | 2022-12-03 | 2022-12-05 | MATERIAL BASED ON GRADE | RING | PASAR_11732 | 030715 | PSR030715 | CONSUMABLES | B | V1 | 3000 | ERSA | OTHERS | RING, SEAL, WATER, O.D.: 132 mm, I.D.: 101 mm, THICKNESS: 21 mm, MATERIAL: 1Cr13, SPARE CODE: A0604.17.8, DRAWING NO.: CN0536DD0604MP1-5; FOR TAILINGS DELIVERY SLURRY PUMP, TYPE: 150ZJB-I-C42 , MFR: ZIBO HUACHENG PUMP INDUSTRY CO. | RING, SEAL, WATER, O.D.: 132 mm, I.D.: 101 mm, THICKNESS: 21 mm, MATERIAL: 1Cr13, SPARE CODE: A0604.17.8, DRAWING NO.: CN0536DD0604MP1-5; FOR TAILINGS DELIVERY SLURRY PUMP, TYPE: 150ZJB-I-C42 , MFR: ZIBO HUACHENG PUMP INDUSTRY CO. | PC |  |  |  | HB |  |  | CHINA NERIN ENGINEERING CO., LTD. | URL NOT FOUND |  | ZIBO HUACHENG PUMP INDUSTRY CO | [6 empty] | TAILINGS DELIVERY SLURRY PUMP | 150ZJB-I-C42 |  | CN0536DD0604MP1-5 |  |  | CLEANSED | SEAL | RING | TYPE | WATER | INSIDE DIAMETER | 101 MM | OUTSIDE DIAMETER | 132 MM | THICKNESS | 21 MM | MATERIAL | STEEL | MATERIAL SPECIFICATION | GRADE 1CR13 | SEAL DESIGN |  | PRESSURE RATING |  | TEMPERATURE RATING |  | HAZARD CLASS |  | CERTIFICATION/STANDARD |  | ADDITIONAL FEATURES EN | SPARE CODE:A0604.17.8 | ADDITIONAL FEATURES ES |  | ADDITIONAL FEATURES FR | [33 empty] | Production Completed
STP_005 | Data Enrichment | RYM | RYM | COMPLETED | 2022-12-03 | 2022-12-05 | MATERIAL BASED ON GRADE | RING | PASAR_11733 | 030630 | PSR030630 | CONSUMABLES | B | PD | 3000 | ERSA | OTHERS | RING, SEAL, WATER, O.D.: 76 mm, I.D.: 61 mm, THICKNESS: 16 mm, MATERIAL: 1Cr13, SPARE CODE: A0604.12.8, DRAWING NO.: CN0536DD0604MP1-5; FOR CONCENTRATE DELIVERY SLURRY PUMP, TYPE: 50ZJA-I-A33, MFR: ZIBO HUACHENG PUMP INDUSTRY CO. | RING, SEAL, WATER, O.D.: 76 mm, I.D.: 61 mm, THICKNESS: 16 mm, MATERIAL: 1Cr13, SPARE CODE: A0604.12.8, DRAWING NO.: CN0536DD0604MP1-5; FOR CONCENTRATE DELIVERY SLURRY PUMP, TYPE: 50ZJA-I-A33, MFR: ZIBO HUACHENG PUMP INDUSTRY CO. | PC |  |  |  | EX |  |  | CHINA NERIN ENGINEERING CO., LTD. | URL NOT FOUND |  | ZIBO HUACHENG PUMP INDUSTRY CO | [6 empty] | CONCENTRATE DELIVERY SLURRY PUMP | 50ZJA-I-A33 |  | CN0536DD0604MP1-5 |  |  | CLEANSED | SEAL | RING | TYPE | WATER | INSIDE DIAMETER | 61 MM | OUTSIDE DIAMETER | 76 MM | THICKNESS | 16 MM | MATERIAL | STEEL | MATERIAL SPECIFICATION | GRADE 1CR13 | SEAL DESIGN |  | PRESSURE RATING |  | TEMPERATURE RATING |  | HAZARD CLASS |  | CERTIFICATION/STANDARD |  | ADDITIONAL FEATURES EN | SPARE CODE:A0604.12.8 | ADDITIONAL FEATURES ES |  | ADDITIONAL FEATURES FR | [33 empty] | Production Completed
STP_005 | Data Enrichment | RYM | RYM | COMPLETED | 2022-12-03 | 2022-12-05 |  | RING | PASAR_11734 | 032496 | PSR032496 | CONSUMABLES | B | PD | 3000 | ERSA | OTHERS | RING, SEAL, WATER, P/N 65ZJA-I-A30, SPARE CODE: A0604.16.8, DRAWING NO: CN0536DD0604MP1-5; FOR TAILINGS DELIVERY SLURRY PUMP, PU-064-MP-09A,B, MFR: ZIBO HUACHENG PUMP INDUSTRY CO. | RING, SEAL, WATER, P/N 65ZJA-I-A30, SPARE CODE: A0604.16.8, DRAWING NO: CN0536DD0604MP1-5; FOR TAILINGS DELIVERY SLURRY PUMP, PU-064-MP-09A,B, MFR: ZIBO HUACHENG PUMP INDUSTRY CO. | PC |  |  |  | EX |  |  |  | URL NOT FOUND |  | ZIBO HUACHENG PUMP INDUSTRY CO | 65ZJA-I-A30 | [5 empty] | TAILINGS DELIVERY SLURRY PUMP PU-064-MP-09A,B |  |  | CN0536DD0604MP1-5 |  |  | CLEANSED | SEAL | RING | TYPE | WATER | INSIDE DIAMETER |  | OUTSIDE DIAMETER |  | THICKNESS |  | MATERIAL |  | MATERIAL SPECIFICATION |  | SEAL DESIGN |  | PRESSURE RATING |  | TEMPERATURE RATING |  | HAZARD CLASS |  | CERTIFICATION/STANDARD |  | ADDITIONAL FEATURES EN | SPARE CODE:A0604.16.8 | ADDITIONAL FEATURES ES |  | ADDITIONAL FEATURES FR | [33 empty] | Production Completed
STP_005 | Data Enrichment | RYM | RYM | COMPLETED | 2022-12-03 | 2022-12-05 |  | RING | PASAR_11735 | 032498 | PSR032498 | CONSUMABLES | B | PD | 3000 | ERSA | OTHERS | RING, SEAL, WATER, P/N 65ZJA-I-A30, SPARE CODE: A0604.26.8, DRAWING NO: CN0536DD0604MP1-5; FOR CLEANER SUPPLY SLURRY PUMP, PU-064-MP-17A,B, MFR: ZIBO HUACHENG PUMP INDUSTRY CO. | RING, SEAL, WATER, P/N 65ZJA-I-A30, SPARE CODE: A0604.26.8, DRAWING NO: CN0536DD0604MP1-5; FOR CLEANER SUPPLY SLURRY PUMP, PU-064-MP-17A,B, MFR: ZIBO HUACHENG PUMP INDUSTRY CO. | PC |  |  |  | EX |  |  |  | URL NOT FOUND |  | ZIBO HUACHENG PUMP INDUSTRY CO | 65ZJA-I-A30 | [5 empty] | CLEANER SUPPLY SLURRY PUMP PU-064-MP-17A,B |  |  | CN0536DD0604MP1-5 |  |  | CLEANSED | SEAL | RING | TYPE | WATER | INSIDE DIAMETER |  | OUTSIDE DIAMETER |  | THICKNESS |  | MATERIAL |  | MATERIAL SPECIFICATION |  | SEAL DESIGN |  | PRESSURE RATING |  | TEMPERATURE RATING |  | HAZARD CLASS |  | CERTIFICATION/STANDARD |  | ADDITIONAL FEATURES EN | SPARE CODE:A0604.26.8 | ADDITIONAL FEATURES ES |  | ADDITIONAL FEATURES FR | [33 empty] | Production Completed
STP_005 | Data Enrichment | RYM | RYM | COMPLETED | 2022-12-03 | 2022-12-05 |  | RING | PASAR_11736 | 936397 | PSR936397 | CONSUMABLES | B | PD | 5920 | ERSA | OTHERS | RING, SEALING, S/N NT00511460 , STEAM TURBINE BUSINESS UNIT; DRESSER-RAND GMBH | RING, SEALING, S/N NT00511460 , STEAM TURBINE BUSINESS UNIT; DRESSER-RAND GMBH | PC |  |  |  | EX |  |  |  | URL NOT FOUND |  | DRESSER-RAND | NT00511460 | [5 empty] | STEAM TURBINE BUSINESS UNIT | [5 empty] | CLEANSED | SEAL | RING | TYPE |  | INSIDE DIAMETER |  | OUTSIDE DIAMETER |  | THICKNESS |  | MATERIAL |  | MATERIAL SPECIFICATION |  | SEAL DESIGN |  | PRESSURE RATING |  | TEMPERATURE RATING |  | HAZARD CLASS |  | CERTIFICATION/STANDARD |  | ADDITIONAL FEATURES EN |  | ADDITIONAL FEATURES ES |  | ADDITIONAL FEATURES FR | [33 empty] | Production Completed
STP_005 | Data Enrichment | RYM | RYM | COMPLETED | 2022-12-03 | 2022-12-06 |  | RING | PASAR_11737 | 041158 | PSR041158 | CONSUMABLES | C | PD | 3000 | ERSA | OTHERS | RING, SEALING, CODE: ISG300-235-07, MATERIAL: RESISTANT RUBBER, POSITION NO.: 7, REFERENCE DWG NO.: 3001X1000-32-00; FOR COOLING WATER PUMP; MFR: SHANDONG SHUANGLUN CO., LTD | RING, SEALING, CODE: ISG300-235-07, MATERIAL: RESISTANT RUBBER, POSITION NO.: 7, REFERENCE DWG NO.: 3001X1000-32-00; FOR COOLING WATER PUMP; MFR: SHANDONG SHUANGLUN CO., LTD | PC |  |  |  | EX |  |  | POWER KEY ENTERPRISE LIMITED | URL NOT FOUND |  | SHANDONG SHUANGLUN CO.,LTD | ISG300-235-07 | [5 empty] | COOLING WATER PUMP |  |  | 3001X1000-32-00 |  |  | CLEANSED | SEAL | RING | TYPE |  | INSIDE DIAMETER |  | OUTSIDE DIAMETER |  | THICKNESS |  | MATERIAL | RESISANT RUBBER | MATERIAL SPECIFICATION |  | SEAL DESIGN |  | PRESSURE RATING |  | TEMPERATURE RATING |  | HAZARD CLASS |  | CERTIFICATION/STANDARD |  | ADDITIONAL FEATURES EN | POS:7 | ADDITIONAL FEATURES ES |  | ADDITIONAL FEATURES FR | [33 empty] | Production Completed
STP_005 | Data Enrichment | RYM | RYM | COMPLETED | 2022-12-03 | 2022-12-06 |  | RING | PASAR_11738 | 034827 | PSR034827 | CRITICAL | B | PD | 5920 | ERSA | OTHERS | RING, SEALING, CODE: M6372-9B, POSITION NO.: 30, REFERENCE DRAWING NO.: M5282(W); FOR FREE END MAIN BEARING OF Ø5.2×8.5M OVERFLOW BALL MILL, MFR: CITIC HEAVY MACHINERY INC. | RING, SEALING, CODE: M6372-9B, POSITION NO.: 30, REFERENCE DRAWING NO.: M5282(W); FOR FREE END MAIN BEARING OF Ø5.2×8.5M OVERFLOW BALL MILL, MFR: CITIC HEAVY MACHINERY INC. | PC |  |  |  | EX |  |  |  | URL NOT FOUND |  | CITIC HEAVY MACHINERY INC | M6372-9B | [5 empty] | FREE END MAIN BEARING OF DIA 5.2 X 8.5 M OVERFLOW BALL MILL |  |  | M5282(W) |  |  | CLEANSED | SEAL | RING | TYPE |  | INSIDE DIAMETER |  | OUTSIDE DIAMETER |  | THICKNESS |  | MATERIAL |  | MATERIAL SPECIFICATION |  | SEAL DESIGN |  | PRESSURE RATING |  | TEMPERATURE RATING |  | HAZARD CLASS |  | CERTIFICATION/STANDARD |  | ADDITIONAL FEATURES EN | POS:30 | ADDITIONAL FEATURES ES |  | ADDITIONAL FEATURES FR | [33 empty] | Production Completed
STP_005 | Data Enrichment | RYM | RYM | COMPLETED | 2022-12-03 | 2022-12-06 |  | RING | PASAR_11739 | 029696 | PSR029696 | CONSUMABLES | C | PD | 5920 | UNBW | CAPITAL | RING, SEALING, DA2300-25, PRODUCT NO.: 3511357, REFERENCE DRAWING NO.: MB 11126; FOR ROTARY JOINT (HW 2300 K-10) OF CONDENSATE SYSTEM STEAM DRYER, MFR: KUMERA | RING, SEALING, DA2300-25, PRODUCT NO.: 3511357, REFERENCE DRAWING NO.: MB 11126; FOR ROTARY JOINT (HW 2300 K-10) OF CONDENSATE SYSTEM STEAM DRYER, MFR: KUMERA | PC |  |  |  | EX |  |  |  | https://www.hennlich.sk/fileadmin/_migrated/en_rotary_joints_series_M_DA.pdf |  | KUMERA | 3511357 |  |  | DA2300-25 |  |  | ROTARY JOINT (HW 2300 K-10) OF CONDENSATE SYSTEM STEAM DRYER |  |  | MB 11126 |  |  | CLEANSED | SEAL | RING | TYPE |  | INSIDE DIAMETER |  | OUTSIDE DIAMETER |  | THICKNESS |  | MATERIAL |  | MATERIAL SPECIFICATION |  | SEAL DESIGN |  | PRESSURE RATING |  | TEMPERATURE RATING |  | HAZARD CLASS |  | CERTIFICATION/STANDARD |  | ADDITIONAL FEATURES EN |  | ADDITIONAL FEATURES ES |  | ADDITIONAL FEATURES FR | [33 empty] | Production Completed
STP_005 | Data Enrichment | RYM | RYM | COMPLETED | 2022-12-03 | 2022-12-06 |  | RING | PASAR_11740 | 032451 | PSR032451 | CONSUMABLES | B | V1 | 3000 | ERSA | OTHERS | RING, SEALING, DG12-50X2, DIMENSION: 85 X 75 X 11 mm, MATERIAL: STEEL, SPARE CODE: A0507.2.4; FOR BOILER FEED PUMP, Q: 15 m2/H, H: 136 m, MFR: SHANDONG SHUANGLUN EMMECOM PUMP CO., LTD | RING, SEALING, DG12-50X2, DIMENSION: 85 X 75 X 11 mm, MATERIAL: STEEL, SPARE CODE: A0507.2.4; FOR BOILER FEED PUMP, Q: 15 m2/H, H: 136 m, MFR: SHANDONG SHUANGLUN EMMECOM PUMP CO., LTD | PC |  |  |  | HB |  |  | CHINA NERIN ENGINEERING CO., LTD. | URL NOT FOUND |  | SHANDONG SHUANGLUN EMMECOM PUMP CO.,LTD | DG12-50X2 | [5 empty] | BOILER FEED PUMP,Q:15 M2/H,H:136 M | [5 empty] | CLEANSED | SEAL | RING | TYPE |  | INSIDE DIAMETER | 75 MM | OUTSIDE DIAMETER | 85 MM | THICKNESS | 11 MM | MATERIAL | STEEL | MATERIAL SPECIFICATION |  | SEAL DESIGN |  | PRESSURE RATING |  | TEMPERATURE RATING |  | HAZARD CLASS |  | CERTIFICATION/STANDARD |  | ADDITIONAL FEATURES EN | SPARE CODE:A0507.2.4 | ADDITIONAL FEATURES ES |  | ADDITIONAL FEATURES FR | [33 empty] | Production Completed
STP_005 | Data Enrichment | RYM | RYM | COMPLETED | 2022-12-03 | 2022-12-06 |  | RING | PASAR_11741 | 041148 | PSR041148 | CONSUMABLES | B | PD | 3000 | ERSA | OTHERS | RING, SEALING, Ø60 X Ø55 X 3.1, CODE: B5102-88-60X3.1, MATERIAL: I-2 RUBBER, POSITION NO.: 24, REFERENCE DWG NO.: B1208-82-55-00; FOR COOLING WATER PUMP (SUSPENSION PARTS); MFR: SHANDONG SHUANGLUN CO., LTD | RING, SEALING, Ø60 X Ø55 X 3.1, CODE: B5102-88-60X3.1, MATERIAL: I-2 RUBBER, POSITION NO.: 24, REFERENCE DWG NO.: B1208-82-55-00; FOR COOLING WATER PUMP (SUSPENSION PARTS); MFR: SHANDONG SHUANGLUN CO., LTD | PC |  |  |  | EX |  |  |  | URL NOT FOUND |  | SHANDONG SHUANGLUN CO.,LTD | B5102-88-60X3.1 | [5 empty] | COOLING WATER PUMP (SUSPENSION PARTS) |  |  | B1208-82-55-00 |  |  | CLEANSED | SEAL | RING | TYPE |  | INSIDE DIAMETER | 55 MM | OUTSIDE DIAMETER | 60 MM | THICKNESS | 3.1 MM | MATERIAL | RUBBER | MATERIAL SPECIFICATION |  | SEAL DESIGN |  | PRESSURE RATING |  | TEMPERATURE RATING |  | HAZARD CLASS |  | CERTIFICATION/STANDARD |  | ADDITIONAL FEATURES EN | POS:24,I-2 | ADDITIONAL FEATURES ES |  | ADDITIONAL FEATURES FR | [33 empty] | Production Completed
STP_005 | Data Enrichment | RYM | RYM | COMPLETED | 2022-12-03 | 2022-12-06 |  | RING | PASAR_11742 | 948719 | PSR948719 | CONSUMABLES | A | PD | 5920 | ERSA | OTHERS | RING, SEALING, P/N 001239, POS.: 56, FOR REDUCTION GEARBOX OF SATURATED STEAM TURBINE, TYPE: GTW + B5S-5, TURBINE SERIAL NO.: 21227, MFR: PEKRUN | RING, SEALING, P/N 001239, POS.: 56, FOR REDUCTION GEARBOX OF SATURATED STEAM TURBINE, TYPE: GTW + B5S-5, TURBINE SERIAL NO.: 21227, MFR: PEKRUN | PC |  |  |  | EX |  |  |  | URL NOT FOUND |  | PEKRUN | 001239 | [5 empty] | REDUCTION GEARBOX OF SATURATED STEAM TURBINE | GTW+B5S-5 |  |  | 21227 |  | CLEANSED | SEAL | RING | TYPE |  | INSIDE DIAMETER |  | OUTSIDE DIAMETER |  | THICKNESS |  | MATERIAL |  | MATERIAL SPECIFICATION |  | SEAL DESIGN |  | PRESSURE RATING |  | TEMPERATURE RATING |  | HAZARD CLASS |  | CERTIFICATION/STANDARD |  | ADDITIONAL FEATURES EN | POS:56 | ADDITIONAL FEATURES ES |  | ADDITIONAL FEATURES FR | [33 empty] | Production Completed
STP_005 | Data Enrichment | RYM | RYM | COMPLETED | 2022-12-03 | 2022-12-06 |  | RING | PASAR_11743 | 948736 | PSR948736 | CONSUMABLES | A | PD | 5920 | ERSA | OTHERS | RING, SEALING, P/N 027502, POS.: 118, FOR REDUCTION GEARBOX OF SATURATED STEAM TURBINE, TYPE: GTW + B5S-5, TURBINE SERIAL NO.: 21227, MFR: PEKRUN | RING, SEALING, P/N 027502, POS.: 118, FOR REDUCTION GEARBOX OF SATURATED STEAM TURBINE, TYPE: GTW + B5S-5, TURBINE SERIAL NO.: 21227, MFR: PEKRUN | PC |  |  |  | EX |  |  |  | URL NOT FOUND |  | PEKRUN | 027502 | [5 empty] | REDUCTION GEARBOX OF SATURATED STEAM TURBINE | GTW+B5S-5 |  |  | 21227 |  | CLEANSED | SEAL | RING | TYPE |  | INSIDE DIAMETER |  | OUTSIDE DIAMETER |  | THICKNESS |  | MATERIAL |  | MATERIAL SPECIFICATION |  | SEAL DESIGN |  | PRESSURE RATING |  | TEMPERATURE RATING |  | HAZARD CLASS |  | CERTIFICATION/STANDARD |  | ADDITIONAL FEATURES EN | POS:118 | ADDITIONAL FEATURES ES |  | ADDITIONAL FEATURES FR | [33 empty] | Production Completed
STP_005 | Data Enrichment | RYM | RYM | COMPLETED | 2022-12-03 | 2022-12-06 |  | RING | PASAR_11744 | 036278 | PSR036278 | CONSUMABLES | A | V1 | 5920 | ERSA | OTHERS | RING, SEALING, P/N 1000168254, SPARE CODE: A0901.1.64; FOR SATURATED STEAM TURBOSET OF BACKING PRESSURE TYPE; MFR: DRESSER-RAND | RING, SEALING, P/N 1000168254, SPARE CODE: A0901.1.64; FOR SATURATED STEAM TURBOSET OF BACKING PRESSURE TYPE; MFR: DRESSER-RAND | PC |  |  |  | HB |  |  | DRESSER-RAND ASIA PACIFIC SDN BHD | URL NOT FOUND |  | DRESSER-RAND | 1000168254 | [5 empty] | BACKING PRESSURE SATURATED STEAM TURBOSET | [5 empty] | CLEANSED | SEAL | RING | TYPE |  | INSIDE DIAMETER |  | OUTSIDE DIAMETER |  | THICKNESS |  | MATERIAL |  | MATERIAL SPECIFICATION |  | SEAL DESIGN |  | PRESSURE RATING |  | TEMPERATURE RATING |  | HAZARD CLASS |  | CERTIFICATION/STANDARD |  | ADDITIONAL FEATURES EN | SPARE CODE:A0901.1.64 | ADDITIONAL FEATURES ES |  | ADDITIONAL FEATURES FR | [33 empty] | Production Completed
STP_005 | Data Enrichment | RYM | RYM | COMPLETED | 2022-12-03 | 2022-12-06 |  | RING | PASAR_11745 | 036279 | PSR036279 | CONSUMABLES | A | V1 | 5920 | ERSA | OTHERS | RING, SEALING, P/N 1000169552, SPARE CODE: A0901.1.65; FOR SATURATED STEAM TURBOSET OF BACKING PRESSURE TYPE; MFR: DRESSER-RAND | RING, SEALING, P/N 1000169552, SPARE CODE: A0901.1.65; FOR SATURATED STEAM TURBOSET OF BACKING PRESSURE TYPE; MFR: DRESSER-RAND | PC |  |  |  | HB |  |  | DRESSER-RAND ASIA PACIFIC SDN BHD | URL NOT FOUND |  | DRESSER-RAND | 1000169552 | [5 empty] | BACKING PRESSURE SATURATED STEAM TURBOSET | [5 empty] | CLEANSED | SEAL | RING | TYPE |  | INSIDE DIAMETER |  | OUTSIDE DIAMETER |  | THICKNESS |  | MATERIAL |  | MATERIAL SPECIFICATION |  | SEAL DESIGN |  | PRESSURE RATING |  | TEMPERATURE RATING |  | HAZARD CLASS |  | CERTIFICATION/STANDARD |  | ADDITIONAL FEATURES EN | SPARE CODE:A0901.1.65 | ADDITIONAL FEATURES ES |  | ADDITIONAL FEATURES FR | [33 empty] | Production Completed
STP_005 | Data Enrichment | RYM | RYM | COMPLETED | 2022-12-03 | 2022-12-06 |  | RING | PASAR_11746 | 436053 | PSR436053 | CONSUMABLES | B | V1 | 5920 | ERSA | OTHERS | RING, SEALING, P/N 6915258380, POS.0002, FOR LINDE EXPANSION TURBINE, TYPE ETF 125 NS, MACHINE NOS. 15-2946/15-2947, MFR: ATLAS COPCO ENERGAS GmbH, GERMANY | RING, SEALING, P/N 6915258380, POS.0002, FOR LINDE EXPANSION TURBINE, TYPE ETF 125 NS, MACHINE NOS. 15-2946/15-2947, MFR: ATLAS COPCO ENERGAS GmbH, GERMANY | PC | 6915258380 | 0003000000 | ATLAS COPCO | HB |  |  | ATLAS COPCO (THAILAND) LTD | https://www.iraq-businessnews.com/wp-content/uploads/2014/11/1868-MRC-1309-16-12-EN-IS.pdf |  | ATLAS COPCO | 6915258380 |  | ATLAS COPCO | 6915258380 |  |  | LINDE EXPANSION TURBINE,MACHINE NO 15-2946/15-2947 | ETF 125 NS |  |  |  |  | CLEANSED | SEAL | RING | TYPE |  | INSIDE DIAMETER |  | OUTSIDE DIAMETER |  | THICKNESS |  | MATERIAL |  | MATERIAL SPECIFICATION |  | SEAL DESIGN |  | PRESSURE RATING |  | TEMPERATURE RATING |  | HAZARD CLASS |  | CERTIFICATION/STANDARD |  | ADDITIONAL FEATURES EN | POS:0002 | ADDITIONAL FEATURES ES |  | ADDITIONAL FEATURES FR | [33 empty] | Production Completed
STP_005 | Data Enrichment | RYM | RYM | COMPLETED | 2022-12-03 | 2022-12-05 |  | RING | PASAR_11747 | 948846 | PSR948846 | CONSUMABLES | A | V1 | 5920 | ERSA | OTHERS | RING, SEALING, P/N A155131, POS.: 155.2 / 018, FOR SATURATED STEAM TURBOSET OF BACKING PRESSURE, TYPE: GTW + B5S-5, TURBINE SERIAL NO.: 21227, MFR: DRESSER-RAND | RING, SEALING, P/N A155131, POS.: 155.2 / 018, FOR SATURATED STEAM TURBOSET OF BACKING PRESSURE, TYPE: GTW + B5S-5, TURBINE SERIAL NO.: 21227, MFR: DRESSER-RAND | PC |  |  |  | HB |  |  |  | URL NOT FOUND |  | DRESSER-RAND | A155131 | [5 empty] | BACKING PRESSURE SATURATED STEAM TURBOSET | GTW+B5S-5 |  |  | 21227 |  | CLEANSED | SEAL | RING | TYPE |  | INSIDE DIAMETER |  | OUTSIDE DIAMETER |  | THICKNESS |  | MATERIAL |  | MATERIAL SPECIFICATION |  | SEAL DESIGN |  | PRESSURE RATING |  | TEMPERATURE RATING |  | HAZARD CLASS |  | CERTIFICATION/STANDARD |  | ADDITIONAL FEATURES EN | POS:155.2/018 | ADDITIONAL FEATURES ES |  | ADDITIONAL FEATURES FR | [33 empty] | Production Completed
STP_005 | Data Enrichment | RYM | RYM | COMPLETED | 2022-12-03 | 2022-12-05 |  | RING | PASAR_11748 | 948543 | PSR948543 | CONSUMABLES | A | PD | 5920 | ERSA | OTHERS | RING, SEALING, P/N NT00011097, POS. NO: 830, FOR SATURATED STEAM TURBOSET OF BACKING PRESSURE, TYPE: GTW + B5S-5, TURBINE SERIAL NO.: 21227, MFR: DRESSER-RAND | RING, SEALING, P/N NT00011097, POS. NO: 830, FOR SATURATED STEAM TURBOSET OF BACKING PRESSURE, TYPE: GTW + B5S-5, TURBINE SERIAL NO.: 21227, MFR: DRESSER-RAND | PC |  |  |  | EX |  |  |  | URL NOT FOUND |  | DRESSER-RAND | NT00011097 | [5 empty] | BACKING PRESSURE SATURATED STEAM TURBOSET | GTW+B5S-5 |  |  | 21227 |  | CLEANSED | SEAL | RING | TYPE |  | INSIDE DIAMETER |  | OUTSIDE DIAMETER |  | THICKNESS |  | MATERIAL |  | MATERIAL SPECIFICATION |  | SEAL DESIGN |  | PRESSURE RATING |  | TEMPERATURE RATING |  | HAZARD CLASS |  | CERTIFICATION/STANDARD |  | ADDITIONAL FEATURES EN | POS:830 | ADDITIONAL FEATURES ES |  | ADDITIONAL FEATURES FR | [33 empty] | Production Completed
STP_005 | Data Enrichment | RYM | RYM | COMPLETED | 2022-12-03 | 2022-12-05 |  | RING | PASAR_11749 | 948528 | PSR948528 | CONSUMABLES | A | PD | 5920 | ERSA | OTHERS | RING, SEALING, P/N NT00013004, POS. NO.: 700, FOR SATURATED STEAM TURBOSET OF BACKING PRESSURE, TYPE: GTW + B5S-5, TURBINE SERIAL NO.: 21227, MFR: DRESSER-RAND | RING, SEALING, P/N NT00013004, POS. NO.: 700, FOR SATURATED STEAM TURBOSET OF BACKING PRESSURE, TYPE: GTW + B5S-5, TURBINE SERIAL NO.: 21227, MFR: DRESSER-RAND | PC |  |  |  | EX |  |  |  | URL NOT FOUND |  | DRESSER-RAND | NT00013004 | [5 empty] | BACKING PRESSURE SATURATED STEAM TURBOSET | GTW+B5S-5 |  |  | 21227 |  | CLEANSED | SEAL | RING | TYPE |  | INSIDE DIAMETER |  | OUTSIDE DIAMETER |  | THICKNESS |  | MATERIAL |  | MATERIAL SPECIFICATION |  | SEAL DESIGN |  | PRESSURE RATING |  | TEMPERATURE RATING |  | HAZARD CLASS |  | CERTIFICATION/STANDARD |  | ADDITIONAL FEATURES EN | POS:700 | ADDITIONAL FEATURES ES |  | ADDITIONAL FEATURES FR | [33 empty] | Production Completed
STP_005 | Data Enrichment | RYM | RYM | COMPLETED | 2022-12-03 | 2022-12-05 |  | RING | PASAR_11750 | 948531 | PSR948531 | CONSUMABLES | A | PD | 5920 | ERSA | OTHERS | RING, SEALING, P/N NT00015061, POS. NO: 730, FOR SATURATED STEAM TURBOSET OF BACKING PRESSURE, TYPE: GTW + B5S-5, TURBINE SERIAL NO.: 21227, MFR: DRESSER-RAND | RING, SEALING, P/N NT00015061, POS. NO: 730, FOR SATURATED STEAM TURBOSET OF BACKING PRESSURE, TYPE: GTW + B5S-5, TURBINE SERIAL NO.: 21227, MFR: DRESSER-RAND | PC |  |  |  | EX |  |  |  | URL NOT FOUND |  | DRESSER-RAND | NT00015061 | [5 empty] | BACKING PRESSURE SATURATED STEAM TURBOSET | GTW+B5S-5 |  |  | 21227 |  | CLEANSED | SEAL | RING | TYPE |  | INSIDE DIAMETER |  | OUTSIDE DIAMETER |  | THICKNESS |  | MATERIAL |  | MATERIAL SPECIFICATION |  | SEAL DESIGN |  | PRESSURE RATING |  | TEMPERATURE RATING |  | HAZARD CLASS |  | CERTIFICATION/STANDARD |  | ADDITIONAL FEATURES EN | POS:730 | ADDITIONAL FEATURES ES |  | ADDITIONAL FEATURES FR | [33 empty] | Production Completed
STP_005 | Data Enrichment | RYM | RYM | COMPLETED | 2022-12-03 | 2022-12-05 |  | RING | PASAR_11751 | 948525 | PSR948525 | CONSUMABLES | A | PD | 5920 | ERSA | OTHERS | RING, SEALING, P/N NT00016273, POS. NO.: 680, FOR SATURATED STEAM TURBOSET OF BACKING PRESSURE, TYPE: GTW + B5S-5, TURBINE SERIAL NO.: 21227, MFR: DRESSER-RAND | RING, SEALING, P/N NT00016273, POS. NO.: 680, FOR SATURATED STEAM TURBOSET OF BACKING PRESSURE, TYPE: GTW + B5S-5, TURBINE SERIAL NO.: 21227, MFR: DRESSER-RAND | PC |  |  |  | EX |  |  |  | URL NOT FOUND |  | DRESSER-RAND | NT00016273 | [5 empty] | BACKING PRESSURE SATURATED STEAM TURBOSET | GTW+B5S-5 |  |  | 21227 |  | CLEANSED | SEAL | RING | TYPE |  | INSIDE DIAMETER |  | OUTSIDE DIAMETER |  | THICKNESS |  | MATERIAL |  | MATERIAL SPECIFICATION |  | SEAL DESIGN |  | PRESSURE RATING |  | TEMPERATURE RATING |  | HAZARD CLASS |  | CERTIFICATION/STANDARD |  | ADDITIONAL FEATURES EN | POS:680 | ADDITIONAL FEATURES ES |  | ADDITIONAL FEATURES FR | [33 empty] | Production Completed
STP_005 | Data Enrichment | RYM | RYM | COMPLETED | 2022-12-03 | 2022-12-05 |  | RING | PASAR_11752 | 948541 | PSR948541 | CONSUMABLES | A | PD | 5920 | ERSA | OTHERS | RING, SEALING, P/N NT00504488, POS. NO: 810, FOR SATURATED STEAM TURBOSET OF BACKING PRESSURE, TYPE: GTW + B5S-5, TURBINE SERIAL NO.: 21227; MFR: DRESSER-RAND | RING, SEALING, P/N NT00504488, POS. NO: 810, FOR SATURATED STEAM TURBOSET OF BACKING PRESSURE, TYPE: GTW + B5S-5, TURBINE SERIAL NO.: 21227; MFR: DRESSER-RAND | PC |  |  |  | EX |  |  |  | URL NOT FOUND |  | DRESSER-RAND | NT00504488 | [5 empty] | BACKING PRESSURE SATURATED STEAM TURBOSET | GTW+B5S-5 |  |  | 21227 |  | CLEANSED | SEAL | RING | TYPE |  | INSIDE DIAMETER |  | OUTSIDE DIAMETER |  | THICKNESS |  | MATERIAL |  | MATERIAL SPECIFICATION |  | SEAL DESIGN |  | PRESSURE RATING |  | TEMPERATURE RATING |  | HAZARD CLASS |  | CERTIFICATION/STANDARD |  | ADDITIONAL FEATURES EN | POS:810 | ADDITIONAL FEATURES ES |  | ADDITIONAL FEATURES FR | [33 empty] | Production Completed
STP_005 | Data Enrichment | RYM | RYM | COMPLETED | 2022-12-03 | 2022-12-05 |  | RING | PASAR_11753 | 948539 | PSR948539 | CONSUMABLES | A | PD | 5920 | ERSA | OTHERS | RING, SEALING, P/N NT00508007, POS. NO: 790, FOR SATURATED STEAM TURBOSET OF BACKING PRESSURE, TYPE: GTW + B5S-5, TURBINE SERIAL NO.: 21227, MFR: DRESSER-RAND | RING, SEALING, P/N NT00508007, POS. NO: 790, FOR SATURATED STEAM TURBOSET OF BACKING PRESSURE, TYPE: GTW + B5S-5, TURBINE SERIAL NO.: 21227, MFR: DRESSER-RAND | PC |  |  |  | EX |  |  |  | URL NOT FOUND |  | DRESSER-RAND | NT00508007 | [5 empty] | BACKING PRESSURE SATURATED STEAM TURBOSET | GTW+B5S-5 |  |  | 21227 |  | CLEANSED | SEAL | RING | TYPE |  | INSIDE DIAMETER |  | OUTSIDE DIAMETER |  | THICKNESS |  | MATERIAL |  | MATERIAL SPECIFICATION |  | SEAL DESIGN |  | PRESSURE RATING |  | TEMPERATURE RATING |  | HAZARD CLASS |  | CERTIFICATION/STANDARD |  | ADDITIONAL FEATURES EN | POS:790 | ADDITIONAL FEATURES ES |  | ADDITIONAL FEATURES FR | [33 empty] | Production Completed
STP_005 | Data Enrichment | RYM | RYM | COMPLETED | 2022-12-03 | 2022-12-06 |  | RING | PASAR_11754 | 048558 | PSR048558 | CONSUMABLES | C | PD | 5920 | ERSA | OTHERS | RING, SEALING, P/N P112903, FOR CONCENTRATE PNUEMATIC CONVEYING PRIMARY OUTLET DOME VALVE; MFR: SCHENCK PROCESS | RING, SEALING, P/N P112903, FOR CONCENTRATE PNUEMATIC CONVEYING PRIMARY OUTLET DOME VALVE; MFR: SCHENCK PROCESS | PC |  |  |  | EX |  |  | SCHENCK PROCESS UK LIMITED | URL NOT FOUND |  | SCHENCK PROCESS | P112903 | [5 empty] | CONCENTRATE PNUEMATIC CONVEYING PRIMARY OUTLET DOME VALVE | [5 empty] | CLEANSED | SEAL | RING | TYPE |  | INSIDE DIAMETER |  | OUTSIDE DIAMETER |  | THICKNESS |  | MATERIAL |  | MATERIAL SPECIFICATION |  | SEAL DESIGN |  | PRESSURE RATING |  | TEMPERATURE RATING |  | HAZARD CLASS |  | CERTIFICATION/STANDARD |  | ADDITIONAL FEATURES EN |  | ADDITIONAL FEATURES ES |  | ADDITIONAL FEATURES FR | [33 empty] | Production Completed
STP_005 | Data Enrichment | RYM | RYM | COMPLETED | 2022-12-03 | 2022-12-06 |  | RING | PASAR_11755 | 945862 | PSR945862 | CRITICAL | B | PD | 2230 | ERSA | OTHERS | RING, SEALING, P/N W2Z2.50014, MATERIAL: OIL PROOF RUBBER, POSITION NO.: 21, FOR GEAR OIL PUMP, FOR NITROGEN COMPRESSOR MODEL ZW-17 Y547CK, REFERENCE DRAWING NO.: W2Z3.5P.20000, MFR: HANG ZHOU HANGYANG COMPRESSOR CO., LTD | RING, SEALING, P/N W2Z2.50014, MATERIAL: OIL PROOF RUBBER, POSITION NO.: 21, FOR GEAR OIL PUMP, FOR NITROGEN COMPRESSOR MODEL ZW-17 Y547CK, REFERENCE DRAWING NO.: W2Z3.5P.20000, MFR: HANG ZHOU HANGYANG COMPRESSOR CO., LTD | PC |  |  |  | EX |  |  |  | URL NOT FOUND |  | HANG ZHOU HANGYANG COMPRESSOR CO.,LTD | W2Z2.50014 | [5 empty] | NITROGEN COMPRESSOR GEAR OIL PUMP | ZW-17 Y547CK |  | W2Z3.5P.20000 |  |  | CLEANSED | SEAL | RING | TYPE |  | INSIDE DIAMETER |  | OUTSIDE DIAMETER |  | THICKNESS |  | MATERIAL | OIL PROOF RUBBER | MATERIAL SPECIFICATION |  | SEAL DESIGN |  | PRESSURE RATING |  | TEMPERATURE RATING |  | HAZARD CLASS |  | CERTIFICATION/STANDARD |  | ADDITIONAL FEATURES EN | POS:21 | ADDITIONAL FEATURES ES |  | ADDITIONAL FEATURES FR | [33 empty] | Production Completed
STP_005 | Data Enrichment | RYM | RYM | COMPLETED | 2022-12-03 | 2022-12-08 |  | RING | PASAR_11756 | 021290 | PSR021290 | CONSUMABLES | C | PD | 5920 | ERSA | OTHERS | RING, SEAT, P/N 3, MATERIAL: NBR, FOR AIR CYLINDER OPERATED BUTTERFLY VALVE SIZE 10K-250A, TYPE NS, DWG. NO. ABT3-B0336, MAKER: NAKAKITA SEISAKUSHO CO., LTD., JAPAN. | RING, SEAT, P/N 3, MATERIAL: NBR, FOR AIR CYLINDER OPERATED BUTTERFLY VALVE SIZE 10K-250A, TYPE NS, DWG. NO. ABT3-B0336, MAKER: NAKAKITA SEISAKUSHO CO., LTD., JAPAN. | PC |  |  |  | EX |  |  | KOKUSAI COMMERCE CO., LTD. | URL NOT FOUND |  | NAKAKITA SEISAKUSHO CO.,LTD.,JAPAN | 3 | [5 empty] | AIR CYLINDER OPERATED BUTTERFLY VALVE SIZE 10K-250A,TYPE NS |  |  | ABT3-B0336 |  |  | CLEANSED | RING | SEAT | TYPE |  | INSIDE DIAMETER |  | OUTSIDE DIAMETER |  | THICKNESS |  | MATERIAL | NBR | PRESSURE RATING |  | HAZARD CLASS |  | CERTIFICATION/STANDARD |  | ADDITIONAL FEATURES EN |  | ADDITIONAL FEATURES ES |  | ADDITIONAL FEATURES FR | [39 empty] | Production Completed
STP_005 | Data Enrichment | RYM | RYM | COMPLETED | 2022-12-03 | 2022-12-07 |  | RING | PASAR_11757 | 036219 | PSR036219 | CONSUMABLES | C | PD | 3020 | ERSA | OTHERS | RING, SELF-TENSIONED, P/N 0315.40003, MATERIAL: 1Cr18Ni9Ti, SPARE CODE: A0701.1.67; POSITION NO.: 2, REFERENCE DRAWING NO.: 0315.40000; FOR PISTON 2ND STAGE ASSEMBLY, OXYGEN COMPRESSOR (ZW-33.9/10) | RING, SELF-TENSIONED, P/N 0315.40003, MATERIAL: 1Cr18Ni9Ti, SPARE CODE: A0701.1.67; POSITION NO.: 2, REFERENCE DRAWING NO.: 0315.40000; FOR PISTON 2ND STAGE ASSEMBLY, OXYGEN COMPRESSOR (ZW-33.9/10) , MFR: HANG ZHOU HANGYANG COMPRESSOR CO., LTD | PC |  |  |  | EX |  |  |  | URL NOT FOUND |  | HANG ZHOU HANGYANG COMPRESSOR CO.,LTD | 0315.40003 | [5 empty] | PISTON 2ND STAGE ASSEMBLY OXYGEN COMPRESSOR (ZW-33.9/10) |  |  | 0315.40000 |  |  | CLEANSED | RING | PISTON | TYPE |  | INSIDE DIAMETER |  | OUTSIDE DIAMETER |  | THICKNESS |  | MATERIAL | STAINLESS STEEL GRADE 1CR18NI9TI | NUMBER IN SET |  | HAZARD CLASS |  | CERTIFICATION/STANDARD |  | ADDITIONAL FEATURES EN | SPARE CODE:A0701.1.67,POS:2 | ADDITIONAL FEATURES ES |  | ADDITIONAL FEATURES FR | [39 empty] | Production Completed
STP_005 | Data Enrichment | RYM | RYM | COMPLETED | 2022-12-03 | 2022-12-07 |  | RING | PASAR_11758 | 036227 | PSR036227 | CONSUMABLES | C | PD | 3020 | ERSA | OTHERS | RING, SELF-TENSIONED, P/N 0315A.20003, MATERIAL: 0Cr18Ni9, SPARE CODE: A0701.1.73; POSITION NO.: 5, REFERENCE DRAWING NO.: 0315A.20000; FOR PISTON 3RD STAGE ASSEMBLY, OXYGEN COMPRESSOR (ZW-33.9/10) | RING, SELF-TENSIONED, P/N 0315A.20003, MATERIAL: 0Cr18Ni9, SPARE CODE: A0701.1.73; POSITION NO.: 5, REFERENCE DRAWING NO.: 0315A.20000; FOR PISTON 3RD STAGE ASSEMBLY, OXYGEN COMPRESSOR (ZW-33.9/10) , MFR: HANG ZHOU HANGYANG COMPRESSOR CO., LTD | PC |  |  |  | EX |  |  |  | URL NOT FOUND |  | HANG ZHOU HANGYANG COMPRESSOR CO.,LTD | 0315A.20003 | [5 empty] | PISTON 3RD STAGE ASSEMBLY OXYGEN COMPRESSOR (ZW-33.9/10) |  |  | 0315A.20000 |  |  | CLEANSED | RING | PISTON | TYPE |  | INSIDE DIAMETER |  | OUTSIDE DIAMETER |  | THICKNESS |  | MATERIAL | STEEL GRADE 0Cr18Ni9 | NUMBER IN SET |  | HAZARD CLASS |  | CERTIFICATION/STANDARD |  | ADDITIONAL FEATURES EN | SPARE CODE:A0701.1.73,POS:5 | ADDITIONAL FEATURES ES |  | ADDITIONAL FEATURES FR | [39 empty] | Production Completed
STP_005 | Data Enrichment | RYM | RYM | COMPLETED | 2022-12-03 | 2022-12-07 |  | RING | PASAR_11759 | 102629 | PSR102629 | CONSUMABLES | B | V1 | 5920 | ERSA | OTHERS | RING, SEOER, P/N 31; FOR JOUSIVASARA SPRING HAMMER MODEL: FW 2000, REFERENCE SPARE PARTS DRAWING NO.: 6140841, MFR: FOSTER WHEELER | RING, SEOER, P/N 31; FOR JOUSIVASARA SPRING HAMMER MODEL: FW 2000, REFERENCE SPARE PARTS DRAWING NO.: 6140841, MFR: FOSTER WHEELER | PC |  |  |  | HB |  |  |  | URL NOT FOUND |  | FOSTER WHEELER | 31 | [8 empty] | 6140841 |  |  | CLEANSED | RING | No Modifier | TYPE |  | DIMENSIONS |  | MATERIAL |  | MATERIAL SPECIFICATION |  | HAZARD CLASS |  | CERTIFICATION/STANDARD |  | ADDITIONAL FEATURES EN | FOR JOUSIVASARA SPRING HAMMER MODEL:FW 2000,SEOER | ADDITIONAL FEATURES ES |  | ADDITIONAL FEATURES FR | [43 empty] | Production Completed
STP_005 | Data Enrichment | RYM | RYM | COMPLETED | 2022-12-03 | 2022-12-08 |  | RING | PASAR_11760 | 039663 | PSR039663 | CONSUMABLES | B | PD | 5920 | ERSA | OTHERS | RING, SHIELD, EMI, P/N 619-590-751; FOR LECO SULFUR ANALYZER, MODEL: S744, MFR: LECO CORPORATION | RING, SHIELD, EMI, P/N 619-590-751; FOR LECO SULFUR ANALYZER, MODEL: S744, MFR: LECO CORPORATION | PC |  |  |  | EX |  |  |  | https://www.ontrium.com/get.aspx?id=1488045 |  | LECO CORPORATION | 619-590-751 | [11 empty] | CLEANSED | RING | No Modifier | TYPE | EMI SHIELD | DIMENSIONS |  | MATERIAL |  | MATERIAL SPECIFICATION |  | HAZARD CLASS |  | CERTIFICATION/STANDARD |  | ADDITIONAL FEATURES EN | FOR LECO SULFUR ANALYZER,MODEL:S744 | ADDITIONAL FEATURES ES |  | ADDITIONAL FEATURES FR | [43 empty] | Production Completed
STP_005 | Data Enrichment | RYM | RYM | COMPLETED | 2022-12-03 | 2022-12-08 |  | RING | PASAR_11761 | 045156 | PSR045156 | CONSUMABLES | C | PD | 5920 | ERSA | OTHERS | RING, SNAP, C70, MATERIAL: Q345-A, CODE: CTTJMC.11, POSITION NO.: 12-10, REFERENCE DWG NO.: Y5-2x55NO17.5F; FOR FSF FUGITIVE GAS EXHAUST FAN, MFR: CHONGQING GENERAL INDUSTRY (GROUP) CO. LTD | RING, SNAP, C70, MATERIAL: Q345-A, CODE: CTTJMC.11, POSITION NO.: 12-10, REFERENCE DWG NO.: Y5-2x55NO17.5F; FOR FSF FUGITIVE GAS EXHAUST FAN, MFR: CHONGQING GENERAL INDUSTRY (GROUP) CO. LTD | PC |  |  |  | EX |  |  |  | URL NOT FOUND |  | CHONGQING GENERAL INDUSTRY (GROUP) CO. LTD | C70 |  |  | CTTJMC.11 |  |  | FSF FUGITIVE GAS EXHAUST FAN |  |  | Y5-2x55NO17.5F |  |  | CLEANSED | RING | RETAINING | TYPE | SNAP | NOMINAL DIAMETER |  | THICKNESS |  | DESIGNATION |  | MATERIAL | STEEL | MATERIAL SPECIFICATION | GRADE Q345A | GROOVE SIZE |  | HAZARD CLASS |  | CERTIFICATION/STANDARD |  | ADDITIONAL FEATURES EN | POS:12-10 | ADDITIONAL FEATURES ES |  | ADDITIONAL FEATURES FR | [37 empty] | Production Completed
STP_005 | Data Enrichment | RYM | RYM | COMPLETED | 2022-12-03 | 2022-12-08 | NM BASED ON STANDARD | RING | PASAR_11762 | 035695 | PSR035695 | CONSUMABLES | C | PD | 5920 | ERSA | OTHERS | RING, SNAP, FOR HOLES 120, MODEL: GB/T 893.1-1986; FOR CC-0607-MP-01, MFR: SHANDONG COAL MINING EQUIPMENT CO. LTD OR EQUIVALENT. | RING, SNAP, FOR HOLES 120, MODEL: GB/T 893.1-1986; FOR CC-0607-MP-01, MFR: SHANDONG COAL MINING EQUIPMENT CO. LTD OR EQUIVALENT. | PC |  |  |  | EX |  |  |  | URL NOT FOUND |  | SHANDONG COAL MINING EQUIPMENT CO. LTD OR EQUIVALENT. |  | GB/T 893.1-1986 | [10 empty] | CLEANSED | RING | RETAINING | TYPE | SNAP | NOMINAL DIAMETER |  | THICKNESS |  | DESIGNATION |  | MATERIAL |  | MATERIAL SPECIFICATION |  | GROOVE SIZE |  | HAZARD CLASS |  | CERTIFICATION/STANDARD | GB/T 893.1-1986 | ADDITIONAL FEATURES EN | FOR HOLES 120,CC-0607-MP-01 | ADDITIONAL FEATURES ES |  | ADDITIONAL FEATURES FR | [37 empty] | Production Completed
STP_005 | Data Enrichment | RYM | RYM | COMPLETED | 2022-12-03 | 2022-12-08 | URL FOR REFERENCE | RING | PASAR_11763 | 037526 | PSR037526 | CONSUMABLES | C | PD | 5920 | ERSA | OTHERS | RING, SNAP, J 90X3 DIN 472, ITEM NO.:1001786; POSITION NO.: 80, REFERENCE DRAWING NO.: 245781C; FOR HELICAL GEAR UNIT, 2-STAGE ROLL CRUSHER, MFR: KUMERA | RING, SNAP, J 90X3 DIN 472, ITEM NO.:1001786; POSITION NO.: 80, REFERENCE DRAWING NO.: 245781C; FOR HELICAL GEAR UNIT, 2-STAGE ROLL CRUSHER, MFR: KUMERA | PC |  |  |  | EX |  |  |  | https://shop.schaefer-peters.com/DIN-472-14122-J-90X3/ |  | KUMERA | 1001786 | [5 empty] | HELICAL GEAR UNIT,2-STAGE ROLL CRUSHER |  |  | 245781C |  |  | CLEANSED | RING | RETAINING | TYPE | SNAP | NOMINAL DIAMETER | 90 MM | THICKNESS | 3 MM | DESIGNATION |  | MATERIAL |  | MATERIAL SPECIFICATION |  | GROOVE SIZE |  | HAZARD CLASS |  | CERTIFICATION/STANDARD | DIN 472 J90 X 3 | ADDITIONAL FEATURES EN | POS:80 | ADDITIONAL FEATURES ES |  | ADDITIONAL FEATURES FR | [37 empty] | Production Completed
STP_005 | Data Enrichment | RYM | RYM | COMPLETED | 2022-12-03 | 2022-12-08 |  | RING | PASAR_11764 | 026093 | PSR026093 | CONSUMABLES | C | PD | 3020 | ERSA | OTHERS | RING, SNAP, NO.1, P/N 18, MATERIAL: SWRH, FOR VPSA OXYGEN COMPRESSOR, TYPE: IRS-250A, MFG.NO.: 1101-0491, REFERENCE DWG. NO.: SB306330; MFR: ITO ENGINEERING CO., LTD. | RING, SNAP, NO.1, P/N 18, MATERIAL: SWRH, FOR VPSA OXYGEN COMPRESSOR, TYPE: IRS-250A, MFG.NO.: 1101-0491, REFERENCE DWG. NO.: SB306330; MFR: ITO ENGINEERING CO., LTD. | PC |  |  |  | EX |  |  |  | URL NOT FOUND |  | ITO ENGINEERING CO.,LTD. | 18 | [5 empty] | VPSA OXYGEN COMPRESSOR | IRS-250A |  | SB306330 |  |  | CLEANSED | RING | RETAINING | TYPE | SNAP | NOMINAL DIAMETER |  | THICKNESS |  | DESIGNATION |  | MATERIAL | STEEL | MATERIAL SPECIFICATION | GRADE SWRH | GROOVE SIZE |  | HAZARD CLASS |  | CERTIFICATION/STANDARD |  | ADDITIONAL FEATURES EN | MFG NO:1101-0491,NO 1 | ADDITIONAL FEATURES ES |  | ADDITIONAL FEATURES FR | [37 empty] | Production Completed
STP_005 | Data Enrichment | RYM | RYM | COMPLETED | 2022-12-03 | 2022-12-08 |  | RING | PASAR_11765 | 026094 | PSR026094 | CONSUMABLES | C | PD | 3020 | ERSA | OTHERS | RING, SNAP, NO.2, P/N 19, MATERIAL: SWRH, FOR VPSA OXYGEN COMPRESSOR, TYPE: IRS-250A, MFG.NO.: 1101-0491, REFERENCE DWG. NO.: SB306330, MFR: ITO ENGINEERING CO., LTD. | RING, SNAP, NO.2, P/N 19, MATERIAL: SWRH, FOR VPSA OXYGEN COMPRESSOR, TYPE: IRS-250A, MFG.NO.: 1101-0491, REFERENCE DWG. NO.: SB306330, MFR: ITO ENGINEERING CO., LTD. | PC |  |  |  | EX |  |  |  | URL NOT FOUND |  | ITO ENGINEERING CO.,LTD. | 19 | [5 empty] | VPSA OXYGEN COMPRESSOR | IRS-250A |  | SB306330 |  |  | CLEANSED | RING | RETAINING | TYPE | SNAP | NOMINAL DIAMETER |  | THICKNESS |  | DESIGNATION |  | MATERIAL | STEEL | MATERIAL SPECIFICATION | GRADE SWRH | GROOVE SIZE |  | HAZARD CLASS |  | CERTIFICATION/STANDARD |  | ADDITIONAL FEATURES EN | MFG NO:1101-0491,NO 2 | ADDITIONAL FEATURES ES |  | ADDITIONAL FEATURES FR | [37 empty] | Production Completed
STP_005 | Data Enrichment | RYM | RYM | COMPLETED | 2022-12-03 | 2022-12-08 |  | RING | PASAR_11766 | 057068 | PSR057068 | CRITICAL | B | PD | 3000 | ERSA | OTHERS | RING, SNAP, P/N 111, FOR LEWIS PUMP, TYPE: MTHL GASTIGHT, SIZE: 6H, SPEC 63C, J=70, SERIAL NUMBER 62134 | RING, SNAP, P/N 111, FOR LEWIS PUMP, TYPE: MTHL GASTIGHT, SIZE: 6H, SPEC 63C, J=70, SERIAL NUMBER 62134 | PC | 111 | 0003000303 | LEWIS CHAS S & COMPANY INC | EX |  |  |  | URL NOT FOUND |  | LEWIS CHAS S & COMPANY INC | 111 | [5 empty] | PUMP TYPE MTHL GASTIGHT,SIZE:6H,SPEC 63C,J:70 |  | LEWIS |  | 62134 |  | CLEANSED | RING | RETAINING | TYPE | SNAP | NOMINAL DIAMETER |  | THICKNESS |  | DESIGNATION |  | MATERIAL |  | MATERIAL SPECIFICATION |  | GROOVE SIZE |  | HAZARD CLASS |  | CERTIFICATION/STANDARD |  | ADDITIONAL FEATURES EN |  | ADDITIONAL FEATURES ES |  | ADDITIONAL FEATURES FR | [37 empty] | Production Completed
STP_005 | Data Enrichment | RYM | RYM | COMPLETED | 2022-12-03 | 2022-12-08 |  | RING | PASAR_11767 | 454422 | PSR454422 | CONSUMABLES | C | PD | 5920 | ERSA | OTHERS | RING, SNAP, P/N 23, MATERIAL: SK 5; FOR SWITCHING VALVE ASSEMBLY TYPE NS 10K-250A X 350A, REFERENCE DWG. NO. V2-A1605; MFR: NAKAKITA SEISAKUSHO CO., LTD., JAPAN | RING, SNAP, P/N 23, MATERIAL: SK 5; FOR SWITCHING VALVE ASSEMBLY TYPE NS 10K-250A X 350A, REFERENCE DWG. NO. V2-A1605; MFR: NAKAKITA SEISAKUSHO CO., LTD., JAPAN | PC |  |  |  | EX |  |  |  | URL NOT FOUND |  | NAKAKITA SEISAKUSHO CO.,LTD.,JAPAN | 23 | [5 empty] | SWITCHING VALVE ASSEMBLY | NS 10K-250A X 350A |  | V2-A1605 |  |  | CLEANSED | RING | RETAINING | TYPE | SNAP | NOMINAL DIAMETER |  | THICKNESS |  | DESIGNATION |  | MATERIAL | CARBON STEEL | MATERIAL SPECIFICATION | GRADE SK5 | GROOVE SIZE |  | HAZARD CLASS |  | CERTIFICATION/STANDARD |  | ADDITIONAL FEATURES EN |  | ADDITIONAL FEATURES ES |  | ADDITIONAL FEATURES FR | [37 empty] | Production Completed
STP_005 | Data Enrichment | RYM | RYM | COMPLETED | 2022-12-03 | 2022-12-05 |  | RING | PASAR_11768 | 948498 | PSR948498 | CONSUMABLES | C | PD | 5920 | ERSA | OTHERS | RING, SPACER, P/N 1000175256, POS. NO.: 280, FOR SATURATED STEAM TURBOSET OF BACKING PRESSURE, TYPE: GTW + B5S-5, TURBINE SERIAL NO.: 21227, MFR: DRESSER-RAND | RING, SPACER, P/N 1000175256, POS. NO.: 280, FOR SATURATED STEAM TURBOSET OF BACKING PRESSURE, TYPE: GTW + B5S-5, TURBINE SERIAL NO.: 21227, MFR: DRESSER-RAND | PC |  |  |  | EX |  |  |  | URL NOT FOUND |  | DRESSER-RAND | 1000175256 | [5 empty] | BACKING PRESSURE SATURATED STEAM TURBOSET | GTW+B5S-5 |  |  | 21227 |  | CLEANSED | RING | No Modifier | TYPE | SPACER | DIMENSIONS |  | MATERIAL |  | MATERIAL SPECIFICATION |  | HAZARD CLASS |  | CERTIFICATION/STANDARD |  | ADDITIONAL FEATURES EN | POS:280 | ADDITIONAL FEATURES ES |  | ADDITIONAL FEATURES FR | [43 empty] | Production Completed
STP_005 | Data Enrichment | RYM | RYM | COMPLETED | 2022-12-03 | 2022-12-05 |  | RING | PASAR_11769 | 948482 | PSR948482 | CRITICAL | B | PD | 5920 | ERSA | OTHERS | RING, SPACER, P/N 1000262052, POS. NO.: 170, FOR SATURATED STEAM TURBOSET OF BACKING PRESSURE, TYPE: GTW + B5S-5, TURBINE SERIAL NO.: 21227, MFR: DRESSER-RAND | RING, SPACER, P/N 1000262052, POS. NO.: 170, FOR SATURATED STEAM TURBOSET OF BACKING PRESSURE, TYPE: GTW + B5S-5, TURBINE SERIAL NO.: 21227, MFR: DRESSER-RAND | PC |  |  |  | EX |  |  |  | URL NOT FOUND |  | DRESSER-RAND | 1000262052 | [5 empty] | BACKING PRESSURE SATURATED STEAM TURBOSET | GTW+B5S-5 |  |  | 21227 |  | CLEANSED | RING | No Modifier | TYPE | SPACER | DIMENSIONS |  | MATERIAL |  | MATERIAL SPECIFICATION |  | HAZARD CLASS |  | CERTIFICATION/STANDARD |  | ADDITIONAL FEATURES EN | POS:170 | ADDITIONAL FEATURES ES |  | ADDITIONAL FEATURES FR | [43 empty] | Production Completed
STP_005 | Data Enrichment | RYM | RYM | COMPLETED | 2022-12-03 | 2022-12-05 |  | RING | PASAR_11770 | 948939 | PSR948939 | CONSUMABLES | A | PD | 5920 | ERSA | OTHERS | RING, SPACER, P/N NT00013110, POS. NO.: 50, FOR SATURATED STEAM TURBOSET OF BACKING PRESSURE, TYPE: GTW + B5S-5, TURBINE SERIAL NO.: 21227, MFR: DRESSER-RAND | RING, SPACER, P/N NT00013110, POS. NO.: 50, FOR SATURATED STEAM TURBOSET OF BACKING PRESSURE, TYPE: GTW + B5S-5, TURBINE SERIAL NO.: 21227, MFR: DRESSER-RAND | PC |  |  |  | EX |  |  |  | URL NOT FOUND |  | DRESSER-RAND | NT00013110 | [5 empty] | BACKING PRESSURE SATURATED STEAM TURBOSET | GTW+B5S-5 |  |  | 21227 |  | CLEANSED | RING | No Modifier | TYPE | SPACER | DIMENSIONS |  | MATERIAL |  | MATERIAL SPECIFICATION |  | HAZARD CLASS |  | CERTIFICATION/STANDARD |  | ADDITIONAL FEATURES EN | POS:50 | ADDITIONAL FEATURES ES |  | ADDITIONAL FEATURES FR | [43 empty] | Production Completed
STP_005 | Data Enrichment | RYM | RYM | COMPLETED | 2022-12-03 | 2022-12-05 |  | RING | PASAR_11771 | 949142 | PSR949142 | CONSUMABLES | C | PD | 5920 | ERSA | OTHERS | RING, SPACER, P/N NT00013115, POS NO.: 50, FOR SATURATED STEAM TURBOSET OF BACKING PRESSURE, TYPE: GTW + B5S-5, TURBINE SERIAL NO.: 21227, MFR: DRESSER-RAND | RING, SPACER, P/N NT00013115, POS NO.: 50, FOR SATURATED STEAM TURBOSET OF BACKING PRESSURE, TYPE: GTW + B5S-5, TURBINE SERIAL NO.: 21227, MFR: DRESSER-RAND | PC |  |  |  | EX |  |  |  | URL NOT FOUND |  | DRESSER-RAND | NT00013115 | [5 empty] | BACKING PRESSURE SATURATED STEAM TURBOSET | GTW+B5S-5 |  |  | 21227 |  | CLEANSED | RING | No Modifier | TYPE | SPACER | DIMENSIONS |  | MATERIAL |  | MATERIAL SPECIFICATION |  | HAZARD CLASS |  | CERTIFICATION/STANDARD |  | ADDITIONAL FEATURES EN | POS:50 | ADDITIONAL FEATURES ES |  | ADDITIONAL FEATURES FR | [43 empty] | Production Completed
STP_005 | Data Enrichment | RYM | RYM | COMPLETED | 2022-12-03 | 2022-12-05 |  | RING | PASAR_11772 | 948479 | PSR948479 | CRITICAL | B | PD | 5920 | ERSA | OTHERS | RING, SPACER, P/N NT00507219, POS. NO.: 140, FOR SATURATED STEAM TURBOSET OF BACKING PRESSURE, TYPE: GTW + B5S-5, TURBINE SERIAL NO.: 21227, MFR: DRESSER-RAND | RING, SPACER, P/N NT00507219, POS. NO.: 140, FOR SATURATED STEAM TURBOSET OF BACKING PRESSURE, TYPE: GTW + B5S-5, TURBINE SERIAL NO.: 21227, MFR: DRESSER-RAND | PC |  |  |  | EX |  |  |  | URL NOT FOUND |  | DRESSER-RAND | NT00507219 | [5 empty] | BACKING PRESSURE SATURATED STEAM TURBOSET | GTW+B5S-5 |  |  | 21227 |  | CLEANSED | RING | No Modifier | TYPE | SPACER | DIMENSIONS |  | MATERIAL |  | MATERIAL SPECIFICATION |  | HAZARD CLASS |  | CERTIFICATION/STANDARD |  | ADDITIONAL FEATURES EN | POS:140 | ADDITIONAL FEATURES ES |  | ADDITIONAL FEATURES FR | [43 empty] | Production Completed
STP_005 | Data Enrichment | RYM | RYM | COMPLETED | 2022-12-03 | 2022-12-05 |  | RING | PASAR_11773 | 027554 | PSR027554 | CONSUMABLES | B | PD | 5920 | ERSA | OTHERS | RING, SPIGOT, P/N P17961C-00, MATERIAL: STAINLESS STEEL, SPARE CODE: A0302.1.7.3, REFERENCE DRAWING NO.: CN0536-NP-P-OM-0010; FOR 250 mm LINE VALVE, CONCENTRATE PNUEMATIC CONVEYING SYSTEM, Q: 130 t/h, | RING, SPIGOT, P/N P17961C-00, MATERIAL: STAINLESS STEEL, SPARE CODE: A0302.1.7.3, REFERENCE DRAWING NO.: CN0536-NP-P-OM-0010; FOR 250 mm LINE VALVE, CONCENTRATE PNUEMATIC CONVEYING SYSTEM, Q: 130 t/h, MFR: BEINJING NMT PNEUMATIC TRANSPORT TECH. CO. LTD. | PC |  |  |  | EX |  |  |  | URL NOT FOUND |  | BEINJING NMT PNEUMATIC TRANSPORT TECH. CO. LTD | P17961C-00 | [5 empty] | 250 MM LINE VALVE,CONCENTRATE PNUEMATIC CONVEYING SYSTEM,Q:130 T/HR |  |  | CN0536-NP-P-OM-0010 |  |  | CLEANSED | RING | No Modifier | TYPE | SPIGOT | DIMENSIONS |  | MATERIAL | STAINLESS STEEL | MATERIAL SPECIFICATION |  | HAZARD CLASS |  | CERTIFICATION/STANDARD |  | ADDITIONAL FEATURES EN | SPARE CODE:A0302.1.7.3 | ADDITIONAL FEATURES ES |  | ADDITIONAL FEATURES FR | [43 empty] | Production Completed
STP_005 | Data Enrichment | RYM | RYM | COMPLETED | 2022-12-03 | 2022-12-05 |  | RING | PASAR_11774 | 050212 | PSR050212 | CONSUMABLES | C | PD | 5920 | ERSA | OTHERS | RING, SPIGOT, P/N P29613D-00, FOR FSF EP & WHB DUST PNEUMATIC CONVEYING VENT LINE DOME VALVE 80 MM INLINE PRO-DV PH1 (-10 TO 280 DEG. C.); MFR: SCHENCK PROCESS | RING, SPIGOT, P/N P29613D-00, FOR FSF EP & WHB DUST PNEUMATIC CONVEYING VENT LINE DOME VALVE 80 MM INLINE PRO-DV PH1 (-10 TO 280 DEG. C.); MFR: SCHENCK PROCESS | PC |  |  |  | EX |  |  |  | https://www.onrion.com/P32768D_00_UK_SPARE_PARTS_KIT-USA_Sales_Price-Clyde_Materials_Handling-156349-6514 |  | SCHENCK PROCESS | P29613D-00 | [5 empty] | FSF EP AND WHB DUST PNEUMATIC CONVEYING VENT LINE DOME VALVE 80 MM INLINE PRO-DV,PH1 (-10 TO 280 DEG C) | [5 empty] | CLEANSED | RING | No Modifier | TYPE | SPIGOT | DIMENSIONS |  | MATERIAL |  | MATERIAL SPECIFICATION |  | HAZARD CLASS |  | CERTIFICATION/STANDARD |  | ADDITIONAL FEATURES EN |  | ADDITIONAL FEATURES ES |  | ADDITIONAL FEATURES FR | [43 empty] | Production Completed
STP_005 | Data Enrichment | RYM | RYM | COMPLETED | 2022-12-03 | 2022-12-05 |  | RING | PASAR_11775 | 029534 | PSR029534 | CONSUMABLES | C | PD | 5920 | ERSA | OTHERS | RING, SPIGOT, P/N P29613D-00, SPARE CODE: A0309.2.11.3, CAT NO.: 5023; FOR 80 MM INLINE DOME VAVLE, PHV (100 ~ 200 DEG. C.), MFR: NMT PNEUMATIC TRANSPORT TECHNOLOGY CO.,LTD. | RING, SPIGOT, P/N P29613D-00, SPARE CODE: A0309.2.11.3, CAT NO.: 5023; FOR 80 MM INLINE DOME VAVLE, PHV (100 ~ 200 DEG. C.), MFR: NMT PNEUMATIC TRANSPORT TECHNOLOGY CO.,LTD. | PC |  |  |  | EX |  |  |  | https://www.onrion.com/P32768D_00_UK_SPARE_PARTS_KIT-USA_Sales_Price-Clyde_Materials_Handling-156349-6514 |  | NMT PNEUMATIC TRANSPORT TECHNOLOGY CO.,LTD | P29613D-00 |  |  | 5023 |  |  | 80 MM INLINE DOME VAVLE,PHV (100-200 DEG C) | [5 empty] | CLEANSED | RING | No Modifier | TYPE | SPIGOT | DIMENSIONS |  | MATERIAL |  | MATERIAL SPECIFICATION |  | HAZARD CLASS |  | CERTIFICATION/STANDARD |  | ADDITIONAL FEATURES EN |  | ADDITIONAL FEATURES ES |  | ADDITIONAL FEATURES FR | [43 empty] | Production Completed
STP_005 | Data Enrichment | RYM | RYM | COMPLETED | 2022-12-03 | 2022-12-05 |  | RING | PASAR_11776 | 027538 | PSR027538 | CONSUMABLES | B | PD | 5920 | ERSA | OTHERS | RING, SPIGOT, P/N P29615D-00, MATERIAL: STAINLESS STEEL, SPARE CODE: A0302.1.8.2, REFERENCE DRAWING NO.: CN0536-NP-P-OM-0010; FOR 150 mm INLINE VALVE, CONCENTRATE PNEUMATIC CONVEYING SYSTEM, Q: 130 t/h, | RING, SPIGOT, P/N P29615D-00, MATERIAL: STAINLESS STEEL, SPARE CODE: A0302.1.8.2, REFERENCE DRAWING NO.: CN0536-NP-P-OM-0010; FOR 150 mm INLINE VALVE, CONCENTRATE PNEUMATIC CONVEYING SYSTEM, Q: 130 t/h, MFR: BEINJING NMT PNEUMATIC TRANSPORT TECH. CO. LTD. | PC |  |  |  | EX |  |  |  | URL NOT FOUND |  | BEINJING NMT PNEUMATIC TRANSPORT TECH. CO. LTD | P29615D-00 | [5 empty] | 150 MM INLINE VALVE,CONCENTRATE PNEUMATIC CONVEYING SYSTEM,Q:130 T/HT |  |  | CN0536-NP-P-OM-0010 |  |  | CLEANSED | RING | No Modifier | TYPE | SPIGOT | DIMENSIONS |  | MATERIAL | STAINLESS STEEL | MATERIAL SPECIFICATION |  | HAZARD CLASS |  | CERTIFICATION/STANDARD |  | ADDITIONAL FEATURES EN | SPARE CODE:A0302.1.8.2 | ADDITIONAL FEATURES ES |  | ADDITIONAL FEATURES FR | [43 empty] | Production Completed
STP_005 | Data Enrichment | RYM | RYM | COMPLETED | 2022-12-03 | 2022-12-05 |  | RING | PASAR_11777 | 027570 | PSR027570 | CONSUMABLES | C | PD | 5920 | ERSA | OTHERS | RING, SPIGOT, P/N P29621D-00, MATERIAL: STAINLESS STEEL, SPARE CODE: A0302.1.13.3, REFERNCE DRAWING NO.: CN0536-NP-P-OM-0010; FOR 300 mm BULKHEAD DOME VALVE, CONCENTRATE PNEUMATIC CONVEYING SYSTEM, Q: 130 t/h, | RING, SPIGOT, P/N P29621D-00, MATERIAL: STAINLESS STEEL, SPARE CODE: A0302.1.13.3, REFERNCE DRAWING NO.: CN0536-NP-P-OM-0010; FOR 300 mm BULKHEAD DOME VALVE, CONCENTRATE PNEUMATIC CONVEYING SYSTEM, Q: 130 t/h, MFR: BEINJING NMT PNEUMATIC TRANSPORT TECH. CO. LTD. | PC |  |  |  | EX |  |  |  | https://www.ontrium.com/en/usa/brands/clyde/p29621d-00 |  | BEINJING NMT PNEUMATIC TRANSPORT TECH. CO. LTD | P29621D-00 | [5 empty] | 300 MM BULKHEAD DOME VALVE,CONCENTRATE PNEUMATIC CONVEYING SYSTEM,Q:130 T/HR |  |  | CN0536-NP-P-OM-0010 |  |  | CLEANSED | RING | No Modifier | TYPE | SPIGOT | DIMENSIONS |  | MATERIAL | STAINLESS STEEL | MATERIAL SPECIFICATION |  | HAZARD CLASS |  | CERTIFICATION/STANDARD |  | ADDITIONAL FEATURES EN | SPARE CODE:A0302.1.13.3, | ADDITIONAL FEATURES ES |  | ADDITIONAL FEATURES FR | [43 empty] | Production Completed
STP_005 | Data Enrichment | RYM | RYM | COMPLETED | 2022-12-03 | 2022-12-05 |  | RING | PASAR_11778 | 050235 | PSR050235 | CONSUMABLES | C | PD | 5920 | ERSA | OTHERS | RING, SPIGOT, P/N P29768D-00, FOR FSF EP & WHB DUST PNEUMATIC CONVEYING BALANCE LINE DOME VALVE 100 MM BULKHEAD WATER COOLED PRO-DV PH1 (SVVS) (-10 TO 280 DEG. C.); MFR: SCHENCK PROCESS | RING, SPIGOT, P/N P29768D-00, FOR FSF EP & WHB DUST PNEUMATIC CONVEYING BALANCE LINE DOME VALVE 100 MM BULKHEAD WATER COOLED PRO-DV PH1 (SVVS) (-10 TO 280 DEG. C.); MFR: SCHENCK PROCESS | PC |  |  |  | EX |  |  |  | URL NOT FOUND |  | SCHENCK PROCESS | P29768D-00 | [5 empty] | FSF EP & WHB DUST PNEUMATIC CONVEYING BALANCE LINE DOME VALVE 100 MM BULKHEAD WATER COOLED PRO-DV,PH1 (SVVS) (-10 TO 280 DEG C | [5 empty] | CLEANSED | RING | No Modifier | TYPE | SPIGOT | DIMENSIONS |  | MATERIAL |  | MATERIAL SPECIFICATION |  | HAZARD CLASS |  | CERTIFICATION/STANDARD |  | ADDITIONAL FEATURES EN |  | ADDITIONAL FEATURES ES |  | ADDITIONAL FEATURES FR | [43 empty] | Production Completed
STP_005 | Data Enrichment | RYM | RYM | COMPLETED | 2022-12-03 | 2022-12-05 |  | RING | PASAR_11779 | 050297 | PSR050297 | CONSUMABLES | C | PD | 5920 | ERSA | OTHERS | RING, SPIGOT, TUNGSTEN CARBIDE, P/N P34165D-00, FOR FSF WHB PNEUMATIC CONVEYING INLET DOME VALVE 300MM; MFR: SCHENCK PROCESS | RING, SPIGOT, TUNGSTEN CARBIDE, P/N P34165D-00, FOR FSF WHB PNEUMATIC CONVEYING INLET DOME VALVE 300MM; MFR: SCHENCK PROCESS | PC |  |  |  | EX |  |  |  | URL NOT FOUND |  | SCHENCK PROCESS | P34165D-00 | [5 empty] | FSF WHB PNEUMATIC CONVEYING INLET DOME VALVE 300 MM | [5 empty] | CLEANSED | RING | No Modifier | TYPE | SPIGOT | DIMENSIONS |  | MATERIAL | TUNGSTEN CARBIDE | MATERIAL SPECIFICATION |  | HAZARD CLASS |  | CERTIFICATION/STANDARD |  | ADDITIONAL FEATURES EN |  | ADDITIONAL FEATURES ES |  | ADDITIONAL FEATURES FR | [43 empty] | Production Completed
STP_005 | Data Enrichment | RYM | RYM | COMPLETED | 2022-12-03 | 2022-12-05 |  | RING | PASAR_11780 | 048549 | PSR048549 | CONSUMABLES | B | V1 | 5920 | ERSA | OTHERS | RING, SPIGOT, TUNGSTEN CARBIDE, P/N P35215D-00, FOR CONCENTRATE PNUEMATIC CONVEYING INLET DOME VALVE 300 MM; MFR: SCHENCK PROCESS | RING, SPIGOT, TUNGSTEN CARBIDE, P/N P35215D-00, FOR CONCENTRATE PNUEMATIC CONVEYING INLET DOME VALVE 300 MM; MFR: SCHENCK PROCESS | PC |  |  |  | HB |  |  | SCHENCK PROCESS UK LIMITED | URL NOT FOUND |  | SCHENCK PROCESS | P35215D-00 | [5 empty] | CONCENTRATE PNUEMATIC CONVEYING INLET DOME VALVE 300 MM | [5 empty] | CLEANSED | RING | No Modifier | TYPE | SPIGOT | DIMENSIONS |  | MATERIAL | TUNGSTEN CARBIDE | MATERIAL SPECIFICATION |  | HAZARD CLASS |  | CERTIFICATION/STANDARD |  | ADDITIONAL FEATURES EN |  | ADDITIONAL FEATURES ES |  | ADDITIONAL FEATURES FR | [43 empty] | Production Completed
STP_005 | Data Enrichment | RYM | RYM | COMPLETED | 2022-12-03 | 2022-12-08 |  | RING | PASAR_11781 | 038285 | PSR038285 | CONSUMABLES | C | PD | 3000 | ERSA | OTHERS | RING, SPLASHER, ACID, MATERIAL: FRP, SPARE CODE: C0510.6.1.20; FOR LIME CREAM PUMP A/B, MFR: YIXING LINGGU PLASTIC EQUIPMENT CO., LTD | RING, SPLASHER, ACID, MATERIAL: FRP, SPARE CODE: C0510.6.1.20; FOR LIME CREAM PUMP A/B, MFR: YIXING LINGGU PLASTIC EQUIPMENT CO., LTD | PC |  |  |  | EX |  |  |  | URL NOT FOUND |  | YIXING LINGGU PLASTIC EQUIPMENT CO.,LTD | [6 empty] | LIME CREAM PUMP A/B | [5 empty] | CLEANSED | RING | No Modifier | TYPE | ACID SPLASHER | DIMENSIONS |  | MATERIAL | FRP | MATERIAL SPECIFICATION |  | HAZARD CLASS |  | CERTIFICATION/STANDARD |  | ADDITIONAL FEATURES EN | SPARE CODE:C0510.6.1.20 | ADDITIONAL FEATURES ES |  | ADDITIONAL FEATURES FR | [43 empty] | Production Completed
STP_005 | Data Enrichment | RYM | RYM | COMPLETED | 2022-12-03 | 2022-12-08 |  | RING | PASAR_11782 | 937189 | PSR937189 | CONSUMABLES | C | PD | 5920 | ERSA | OTHERS | RING, SPLIT, CODE:T9-10; MFR: ZIBO HUACHENG PUMP CO., LTD. | RING, SPLIT, CODE:T9-10; MFR: ZIBO HUACHENG PUMP CO., LTD. | PC |  |  |  | EX |  |  |  | URL NOT FOUND |  | ZIBO HUACHENG PUMP CO.,LTD | T9-10 | [11 empty] | CLEANSED | RING | SPLIT | TYPE |  | INSIDE DIAMETER |  | OUTSIDE DIAMETER |  | THICKNESS |  | MATERIAL |  | MATERIAL SPECIFICATION |  | HAZARD CLASS |  | CERTIFICATION/STANDARD |  | ADDITIONAL FEATURES EN |  | ADDITIONAL FEATURES ES |  | ADDITIONAL FEATURES FR | [39 empty] | Production Completed
STP_005 | Data Enrichment | RYM | RYM | COMPLETED | 2022-12-03 | 2022-12-08 |  | RING | PASAR_11783 | 041300 | PSR041300 | CONSUMABLES | C | PD | 3000 | ERSA | OTHERS | RING, SPLIT, P/N 46, MATERIAL: SUS 420J1; FOR BOILER FEED PUMP MODEL: 100 X 80 SS6M, MFG. NO.: RB42009-01, REFERENCE DWG NO.: FM150ZZ, MFR: EBARA CORPORATION | RING, SPLIT, P/N 46, MATERIAL: SUS 420J1; FOR BOILER FEED PUMP MODEL: 100 X 80 SS6M, MFG. NO.: RB42009-01, REFERENCE DWG NO.: FM150ZZ, MFR: EBARA CORPORATION | PC |  |  |  | EX | EBARA CORPORATION, JAPAN | P/N: 46, MFG. NO.: RB42009-01 |  | URL NOT FOUND |  | EBARA CORPORATION | 46 |  |  | RB42009-01 |  |  | BOILER FEED PUMP | 100 X 80 SS6M |  | FM150ZZ |  |  | CLEANSED | RING | SPLIT | TYPE |  | INSIDE DIAMETER |  | OUTSIDE DIAMETER |  | THICKNESS |  | MATERIAL | STAINLESS STEEL 420J1 | MATERIAL SPECIFICATION |  | HAZARD CLASS |  | CERTIFICATION/STANDARD |  | ADDITIONAL FEATURES EN | MFG. NO.:RB42009-01 | ADDITIONAL FEATURES ES |  | ADDITIONAL FEATURES FR | [39 empty] | Production Completed
STP_005 | Data Enrichment | RYM | RYM | COMPLETED | 2022-12-03 | 2022-12-07 |  | RING | PASAR_11784 | 949129 | PSR949129 | CONSUMABLES | C | PD | 5920 | ERSA | OTHERS | RING, SPRING, P/N 2209799, POS NO.: 73, DUPLEX FILTER FOR LUBE OIL FILTER SYSTEM OF SATURATED STEAM TURBINE, TYPE: GTW + B5S-5, TURBINE SERIAL NO.: 21231, MFR: BOLLFILTER | RING, SPRING, P/N 2209799, POS NO.: 73, , TYPE: GTW + B5S-5, TURBINE SERIAL NO.: 21231, MFR: BOLLFILTER | PC |  |  |  | EX |  |  |  | URL NOT FOUND |  | BOLLFILTER | [6 empty] | DUPLEX FILTER FOR LUBE OIL FILTER SYSTEM OF SATURATED STEAM TURBINE | GTW+B5S-5 |  |  | 21231 |  | CLEANSED | RING | No Modifier | TYPE | SPRING | DIMENSIONS |  | MATERIAL |  | MATERIAL SPECIFICATION |  | HAZARD CLASS |  | CERTIFICATION/STANDARD |  | ADDITIONAL FEATURES EN | POS:73 | ADDITIONAL FEATURES ES |  | ADDITIONAL FEATURES FR | [43 empty] | Production Completed
STP_005 | Data Enrichment | RYM | RYM | COMPLETED | 2022-12-03 | 2022-12-07 |  | RING | PASAR_11785 | 040943 | PSR040943 | CONSUMABLES | B | PD | 3000 | ERSA | OTHERS | RING, SPRING, SHAFT USED, SPARE CODE: C0318.2.20, POSITION NO.: 95; FOR WATER RECLAIMING PUMP A/B - SUBMERSIBLE, REFERENCE DRAWING NO.: 300QW800-35-132, MFR: JIANG SU YATAI PUMP & VALVE CO., LTD | RING, SPRING, SHAFT USED, SPARE CODE: C0318.2.20, POSITION NO.: 95; FOR WATER RECLAIMING PUMP A/B - SUBMERSIBLE, REFERENCE DRAWING NO.: 300QW800-35-132, MFR: JIANG SU YATAI PUMP & VALVE CO., LTD | PC |  |  |  | EX |  |  |  | URL NOT FOUND |  | JIANG SU YATAI PUMP & VALVE CO.,LTD | [6 empty] | WATER RECLAIMING PUMP A/B - SUBMERSIBLE |  |  | 300QW800-35-132 |  |  | CLEANSED | RING | No Modifier | TYPE | SPRING | DIMENSIONS |  | MATERIAL |  | MATERIAL SPECIFICATION |  | HAZARD CLASS |  | CERTIFICATION/STANDARD |  | ADDITIONAL FEATURES EN | FOR SHAFT,POS:95,SPARE CODE:C0318.2.20 | ADDITIONAL FEATURES ES |  | ADDITIONAL FEATURES FR | [43 empty] | Production Completed
STP_005 | Data Enrichment | RYM | RYM | COMPLETED | 2022-12-03 | 2022-12-08 |  | RING | PASAR_11786 | 038271 | PSR038271 | CONSUMABLES | C | PD | 3000 | ERSA | OTHERS | RING, STATIC, MATERIAL: SiC, SPARE CODE: C0510.6.1.6; FOR LIME CREAM PUMP A/B, MFR: YIXING LINGGU PLASTIC EQUIPMENT CO., LTD | RING, STATIC, MATERIAL: SiC, SPARE CODE: C0510.6.1.6; FOR LIME CREAM PUMP A/B, MFR: YIXING LINGGU PLASTIC EQUIPMENT CO., LTD | PC |  |  |  | EX |  |  |  | URL NOT FOUND |  | YIXING LINGGU PLASTIC EQUIPMENT CO.,LTD | [6 empty] | LIME CREAM PUMP A/B | [5 empty] | CLEANSED | RING | No Modifier | TYPE | STATIC | DIMENSIONS |  | MATERIAL | SILICONE CARBIDE | MATERIAL SPECIFICATION |  | HAZARD CLASS |  | CERTIFICATION/STANDARD |  | ADDITIONAL FEATURES EN | SPARE CODE:C0510.6.1.6 | ADDITIONAL FEATURES ES |  | ADDITIONAL FEATURES FR | [43 empty] | Production Completed
STP_005 | Data Enrichment | RYM | RYM | COMPLETED | 2022-12-03 | 2022-12-08 |  | RING | PASAR_11787 | 032097 | PSR032097 | CONSUMABLES | C | PD | 3000 | ERSA | OTHERS | PSRLT-4.09-MN-RING, STATIC, P/N 400FUH-50-C3, DIA: 148 mm, MATERIAL: SiC, SPARE CODE: A0501.1.8; FOR YIXING LINGGU FINAL REVERSE JET SCRUBBER PUMP | RING, STATIC, P/N 400FUH-50-C3, DIA: 148 mm, MATERIAL: SiC, SPARE CODE: A0501.1.8; FOR YIXING LINGGU FINAL REVERSE JET SCRUBBER PUMP | PC |  |  |  | EX |  |  | GENERAL EXPORTATION (H.K.) CO., LTD. | URL NOT FOUND |  | YIXING LINGGU | 400FUH-50-C3 | [5 empty] | FINAL REVERSE JET SCRUBBER PUMP | [5 empty] | CLEANSED | RING | No Modifier | TYPE | STATIC | DIMENSIONS | DIA 148 MM | MATERIAL |  | MATERIAL SPECIFICATION |  | HAZARD CLASS |  | CERTIFICATION/STANDARD |  | ADDITIONAL FEATURES EN | SPARE CODE:A0501.1.8,PSRLT-4.09-MN | ADDITIONAL FEATURES ES |  | ADDITIONAL FEATURES FR | [43 empty] | Production Completed
STP_005 | Data Enrichment | RYM | RYM | COMPLETED | 2022-12-03 | 2022-12-08 |  | RING | PASAR_11788 | 041285 | PSR041285 | CONSUMABLES | C | PD | 3000 | ERSA | OTHERS | RING, STOP (12), SPARE CODE: A0316.12.38, POSITION NO.: 51, REFERENCE DRAWING NO.: FYUC30-1500.0; FOR ENGINEER PLASTIC LEED SPEED SUBMERSIBLE PUMP (MELT PIT PUMP); MFR: YIXING LINGGU PLASTIC EQUIPMENT CO., LTD | RING, STOP (12), SPARE CODE: A0316.12.38, POSITION NO.: 51, REFERENCE DRAWING NO.: FYUC30-1500.0; FOR ENGINEER PLASTIC LEED SPEED SUBMERSIBLE PUMP (MELT PIT PUMP); MFR: YIXING LINGGU PLASTIC EQUIPMENT CO., LTD | SE |  |  |  | EX |  |  |  | URL NOT FOUND |  | YIXING LINGGU PLASTIC EQUIPMENT CO.,LTD | [6 empty] | ENGINEER PLASTIC LEED SPEED SUBMERSIBLE PUMP (MELT PIT PUMP) |  |  | FYUC30-1500.0 |  |  | CLEANSED | RING | No Modifier | TYPE | STOP | DIMENSIONS |  | MATERIAL |  | MATERIAL SPECIFICATION |  | HAZARD CLASS |  | CERTIFICATION/STANDARD |  | ADDITIONAL FEATURES EN | POS:51,SPARE CODE:A0316.12.38,12 | ADDITIONAL FEATURES ES |  | ADDITIONAL FEATURES FR | [43 empty] | Production Completed
STP_005 | Data Enrichment | RYM | RYM | COMPLETED | 2022-12-03 | 2022-12-08 |  | RING | PASAR_11789 | 041283 | PSR041283 | CONSUMABLES | C | PD | 3000 | ERSA | OTHERS | RING, STOP (16), SPARE CODE: A0316.12.36, POSITION NO.: 47, REFERENCE DRAWING NO.: FYUC30-1500.0; FOR ENGINEER PLASTIC LEED SPEED SUBMERSIBLE PUMP (MELT PIT PUMP); MFR: YIXING LINGGU PLASTIC EQUIPMENT CO., LTD | RING, STOP (16), SPARE CODE: A0316.12.36, POSITION NO.: 47, REFERENCE DRAWING NO.: FYUC30-1500.0; FOR ENGINEER PLASTIC LEED SPEED SUBMERSIBLE PUMP (MELT PIT PUMP); MFR: YIXING LINGGU PLASTIC EQUIPMENT CO., LTD | SE |  |  |  | EX |  |  |  | URL NOT FOUND |  | YIXING LINGGU PLASTIC EQUIPMENT CO.,LTD | [6 empty] | ENGINEER PLASTIC LEED SPEED SUBMERSIBLE PUMP (MELT PIT PUMP) |  |  | FYUC30-1500.0 |  |  | CLEANSED | RING | No Modifier | TYPE | STOP | DIMENSIONS |  | MATERIAL |  | MATERIAL SPECIFICATION |  | HAZARD CLASS |  | CERTIFICATION/STANDARD |  | ADDITIONAL FEATURES EN | POS:47,SPARE CODE:A0316.12.36,16 | ADDITIONAL FEATURES ES |  | ADDITIONAL FEATURES FR | [43 empty] | Production Completed
STP_005 | Data Enrichment | RYM | RYM | COMPLETED | 2022-12-03 | 2022-12-08 |  | RING | PASAR_11791 | 038264 | PSR038264 | CONSUMABLES | C | PD | 5920 | ERSA | OTHERS | RING, STOP, FOR SCREW CAP, MATERIAL:Q235A, SPARE CODE: A0510.6.1.4; FOR LIME CREAM PUMP A/B, MFR: YIXING LINGGU PLASTIC EQUIPMENT CO., LTD | RING, STOP, FOR SCREW CAP, MATERIAL:Q235A, SPARE CODE: A0510.6.1.4; FOR LIME CREAM PUMP A/B, MFR: YIXING LINGGU PLASTIC EQUIPMENT CO., LTD | PC |  |  |  | EX |  |  |  | URL NOT FOUND |  | YIXING LINGGU PLASTIC EQUIPMENT CO.,LTD | [6 empty] | LIME CREAM PUMP A/B | [5 empty] | CLEANSED | RING | No Modifier | TYPE | STOP | DIMENSIONS |  | MATERIAL | PLAIN CARBON STEEL | MATERIAL SPECIFICATION | GRADE Q235A | HAZARD CLASS |  | CERTIFICATION/STANDARD |  | ADDITIONAL FEATURES EN | FOR SCREW CAP,SPARE CODE:A0510.6.1.4 | ADDITIONAL FEATURES ES |  | ADDITIONAL FEATURES FR | [43 empty] | Production Completed
STP_005 | Data Enrichment | RYM | RYM | COMPLETED | 2022-12-03 | 2022-12-05 |  | RING | PASAR_11792 | 041287 | PSR041287 | CONSUMABLES | C | PD | 3000 | ERSA | OTHERS | RING, STOP, SPRING (12), SPARE CODE: A0316.12.41, POSITION NO.: 58, REFERENCE DRAWING NO.: FYUC30-1500.0; FOR ENGINEER PLASTIC LEED SPEED SUBMERSIBLE PUMP (MELT PIT PUMP); MFR: YIXING LINGGU PLASTIC EQUIPMENT CO., LTD | RING, STOP, SPRING (12), SPARE CODE: A0316.12.41, POSITION NO.: 58, REFERENCE DRAWING NO.: FYUC30-1500.0; FOR ENGINEER PLASTIC LEED SPEED SUBMERSIBLE PUMP (MELT PIT PUMP); MFR: YIXING LINGGU PLASTIC EQUIPMENT CO., LTD | SE |  |  |  | EX |  |  |  | URL NOT FOUND |  | YIXING LINGGU PLASTIC EQUIPMENT CO.,LTD | [6 empty] | ENGINEER PLASTIC LEED SPEED SUBMERSIBLE PUMP (MELT PIT PUMP) |  |  | FYUC30-1500.0 |  |  | CLEANSED | RING | No Modifier | TYPE | STOP | DIMENSIONS |  | MATERIAL |  | MATERIAL SPECIFICATION |  | HAZARD CLASS |  | CERTIFICATION/STANDARD |  | ADDITIONAL FEATURES EN | SPRING (12),POS:58,SPARE CODE:A0316.12.41 | ADDITIONAL FEATURES ES |  | ADDITIONAL FEATURES FR | [43 empty] | Production Completed
STP_005 | Data Enrichment | RYM | RYM | COMPLETED | 2022-12-03 | 2022-12-05 |  | RING | PASAR_11793 | 041284 | PSR041284 | CONSUMABLES | C | PD | 3000 | ERSA | OTHERS | RING, STOP, SPRING (16), SPARE CODE: A0316.12.37, POSITION NO.: 48, REFERENCE DRAWING NO.: FYUC30-1500.0; FOR ENGINEER PLASTIC LEED SPEED SUBMERSIBLE PUMP (MELT PIT PUMP); MFR: YIXING LINGGU PLASTIC EQUIPMENT CO., LTD | RING, STOP, SPRING (16), SPARE CODE: A0316.12.37, POSITION NO.: 48, REFERENCE DRAWING NO.: FYUC30-1500.0; FOR ENGINEER PLASTIC LEED SPEED SUBMERSIBLE PUMP (MELT PIT PUMP); MFR: YIXING LINGGU PLASTIC EQUIPMENT CO., LTD | SE |  |  |  | EX |  |  |  | URL NOT FOUND |  | YIXING LINGGU PLASTIC EQUIPMENT CO LTD | [6 empty] | ENGINEER PLASTIC LEED SPEED SUBMERSIBLE PUMP (MELT PIT PUMP) |  |  | FYUC30-1500.0 |  |  | CLEANSED | RING | No Modifier | TYPE | STOP | DIMENSIONS |  | MATERIAL |  | MATERIAL SPECIFICATION |  | HAZARD CLASS |  | CERTIFICATION/STANDARD |  | ADDITIONAL FEATURES EN | SPRING (16),POS:48,SPARE CODE:A0316.12.37 | ADDITIONAL FEATURES ES |  | ADDITIONAL FEATURES FR | [43 empty] | Production Completed
STP_005 | Data Enrichment | RYM | RYM | COMPLETED | 2022-12-03 | 2022-12-07 |  | RING | PASAR_11794 | 035621 | PSR035621 | CONSUMABLES | B | PD | 3000 | ERSA | OTHERS | RING, STRIPPING, 100ZJA-I-A42, LENGTH: 80 mm, WIDTH: 38 mm, THICKNESS: 7.8 mm, 3 PCS / SET, MATERIAL: 1Cr13, SPARE CODE: A0609.2.9, DRAWING NO: CN0536DD0609WD1-4; FOR TANK WASHING PUMP (2UNIT) TYPE: 80ZJD-I-A36, | RING, STRIPPING, 100ZJA-I-A42, LENGTH: 80 mm, WIDTH: 38 mm, THICKNESS: 7.8 mm, 3 PCS / SET, MATERIAL: 1Cr13, SPARE CODE: A0609.2.9, DRAWING NO: CN0536DD0609WD1-4; FOR TANK WASHING PUMP (2UNIT) TYPE: 80ZJD-I-A36, Q=92 5m3/h, H 55 5m, U=440V, MFR: ZIBO HUACHENG PUMP INDUSTRY CO. | SE |  |  |  | EX |  |  |  | URL NOT FOUND |  | ZIBO HUACHENG PUMP INDUSTRY CO.,LTD | 100ZJA-I-A42 | [5 empty] | TANK WASHING PUMP (2UNIT),FLOW RATE:92.5 M3/HR,HEIGHT:55.5 M,U:440 V | 80ZJD-I-A36 |  | CN0536DD0609WD1-4 |  |  | CLEANSED | RING | No Modifier | TYPE | STRIPPING | DIMENSIONS | WD 38 X LG 80 X THK 7.8 MM | MATERIAL | STAINLESS STEEL | MATERIAL SPECIFICATION | GRADE 1CR13 | HAZARD CLASS |  | CERTIFICATION/STANDARD |  | ADDITIONAL FEATURES EN | PACKAGE QUANTITY:3PC/SET,SPARE CODE:A0609.2.9 | ADDITIONAL FEATURES ES |  | ADDITIONAL FEATURES FR | [43 empty] | Production Completed
STP_005 | Data Enrichment | RYM | RYM | COMPLETED | 2022-12-03 | 2022-12-07 |  | RING | PASAR_11795 | 035344 | PSR035344 | CONSUMABLES | B | PD | 3000 | ERSA | OTHERS | RING, STRIPPING, 80ZJA-I-A52, LENGTH: 83 mm, WIDTH: 30 mm, THICKNESS: 10 mm, MATERIAL: 1Cr13, 3PCS / SET, SPARE CODE: A0604.8.9 / A0604.17.9 / A0605.5.9 / A0607.2.9, DRAWING NO.: CN0536DD0604MP1-4; FOR TAILINGS THICKNER UNDERFLOW PUMP | RING, STRIPPING, 80ZJA-I-A52, LENGTH: 83 mm, WIDTH: 30 mm, THICKNESS: 10 mm, MATERIAL: 1Cr13, 3PCS / SET, SPARE CODE: A0604.8.9 / A0604.17.9 / A0605.5.9 / A0607.2.9, DRAWING NO.: CN0536DD0604MP1-4; FOR TAILINGS THICKNER UNDERFLOW PUMP ( 2 UNIT ), TYPE: 50ZJB-I-H45, MFR: ZIBO HUACHENG PUMP INDUSTRY CO., LTD | SE |  |  |  | EX |  |  |  | URL NOT FOUND |  | ZIBO HUACHENG PUMP INDUSTRY CO.,LTD | 80ZJA-I-A52 | [5 empty] | TAILINGS THICKNER UNDERFLOW PUMP ( 2 UNIT ) | 50ZJB-I-H45 |  | CN0536DD0604MP1-4 |  |  | CLEANSED | RING | No Modifier | TYPE | STRIPPING | DIMENSIONS | WD 30 X LG 83 X THK 10 MM | MATERIAL | STAINLESS STEEL | MATERIAL SPECIFICATION | GRADE 1CR13 | HAZARD CLASS |  | CERTIFICATION/STANDARD |  | ADDITIONAL FEATURES EN | PACKAGE QUANTITY:3PC/SET,SPARE CODE:A0604.8.9/A0604.17.9/A0605.5.9/A0607.2.9 | ADDITIONAL FEATURES ES |  | ADDITIONAL FEATURES FR | [43 empty] | Production Completed
STP_005 | Data Enrichment | RYM | RYM | COMPLETED | 2022-12-03 | 2022-12-07 |  | RING | PASAR_11796 | 035619 | PSR035619 | CONSUMABLES | B | PD | 3000 | ERSA | OTHERS | RING, STRIPPING, 80ZJD-I-A36, LENGTH: 80 mm, WIDTH: 23.5 mm, THICKNESS: 17 mm, 3 PCS / SET, MATERIAL: 1Cr13, SPARE CODE: A0609.1.8, DRAWING NO.: CN0536DD0609WD1-4; FOR WATER RECLAIMING PUMP (2 UNIT), TYPE: 100ZJA-I-A-42, | RING, STRIPPING, 80ZJD-I-A36, LENGTH: 80 mm, WIDTH: 23.5 mm, THICKNESS: 17 mm, 3 PCS / SET, MATERIAL: 1Cr13, SPARE CODE: A0609.1.8, DRAWING NO.: CN0536DD0609WD1-4; FOR WATER RECLAIMING PUMP (2 UNIT), TYPE: 100ZJA-I-A-42, Q=250m3/h, H=40m, U=440V, MFR: ZIBO HUACHENG PUMP INDUSTRY CO. | SE |  |  |  | EX |  |  |  | URL NOT FOUND |  | ZIBO HUACHENG PUMP INDUSTRY CO.,LTD | 80ZJD-I-A36 | [5 empty] | WATER RECLAIMING PUMP (2 UNIT),FLOWRATE:250 M3/HR,HEIGHT:40 M,U:440 V | 100ZJA-I-A-42 |  | CN0536DD0609WD1-4 |  |  | CLEANSED | RING | No Modifier | TYPE | STRIPPING | DIMENSIONS | WD 23.5 X LG 80 X THK 17 MM | MATERIAL | STAINLESS STEEL | MATERIAL SPECIFICATION | GRADE 1CR13 | HAZARD CLASS |  | CERTIFICATION/STANDARD |  | ADDITIONAL FEATURES EN | PACKAGE QUANTITY:3PC/SET,SPARE CODE:A0609.1.8 | ADDITIONAL FEATURES ES |  | ADDITIONAL FEATURES FR | [43 empty] | Production Completed
STP_005 | Data Enrichment | RYM | RYM | COMPLETED | 2022-12-03 | 2022-12-07 |  | RING | PASAR_11797 | 035343 | PSR035343 | CONSUMABLES | B | PD | 3000 | ERSA | OTHERS | RING, STRIPPING, LENGTH: 51 mm, WIDTH: 30 mm, THICKNESS: 10 mm, MATERIAL: 1Cr13, 3 PCS./SET, SPARE CODE: A0604.12.9, DRAWING NO.: CN0536DD0604MP1-5; FOR CONCENTRATE DELIVERY SLURRY PUMP, TYPE: 50ZJA-I-A33, | RING, STRIPPING, LENGTH: 51 mm, WIDTH: 30 mm, THICKNESS: 10 mm, MATERIAL: 1Cr13, 3 PCS./SET, SPARE CODE: A0604.12.9, DRAWING NO.: CN0536DD0604MP1-5; FOR CONCENTRATE DELIVERY SLURRY PUMP, TYPE: 50ZJA-I-A33, MFR: ZIBO HUACHENG PUMP INDUSTRY CO. | SE |  |  |  | EX |  |  |  | URL NOT FOUND |  | ZIBO HUACHENG PUMP INDUSTRY CO.,LTD | [6 empty] | CONCENTRATE DELIVERY SLURRY PUMP | 50ZJA-I-A33 |  | CN0536DD0604MP1-5 |  |  | CLEANSED | RING | No Modifier | TYPE | STRIPPING | DIMENSIONS | WD 30 X LG 51 X THK 10 MM | MATERIAL | STAINLESS STEEL | MATERIAL SPECIFICATION | GRADE 1CR13 | HAZARD CLASS |  | CERTIFICATION/STANDARD |  | ADDITIONAL FEATURES EN | PACKAGE QUANTITY:3PC/SET,SPARE CODE:A0604.12.9 | ADDITIONAL FEATURES ES |  | ADDITIONAL FEATURES FR | [43 empty] | Production Completed
STP_005 | Data Enrichment | RYM | RYM | COMPLETED | 2022-12-03 | 2022-12-07 |  | RING | PASAR_11798 | 035616 | PSR035616 | CONSUMABLES | B | PD | 3000 | ERSA | OTHERS | RING, STRIPPING, LENGTH: 81 mm, WIDTH: 23.5 mm, THICKNESS: 16.5 mm, MATERIAL: 1Cr13, 3 PCS / SET, SPARE CODE: A0605.3.9, DRAWING NO.: CN0536DD0605MP1-4; FOR CONCENTRATE THICKENER UNDERFLOW PUMP, TYPE: 50ZJB-I-H45, | RING, STRIPPING, LENGTH: 81 mm, WIDTH: 23.5 mm, THICKNESS: 16.5 mm, MATERIAL: 1Cr13, 3 PCS / SET, SPARE CODE: A0605.3.9, DRAWING NO.: CN0536DD0605MP1-4; FOR CONCENTRATE THICKENER UNDERFLOW PUMP, TYPE: 50ZJB-I-H45, MFR: ZIBO HUACHENG PUMP INDUSTRY CO., LTD | SE |  |  |  | EX |  |  |  | URL NOT FOUND |  | ZIBO HUACHENG PUMP INDUSTRY CO.,LTD | [6 empty] | CONCENTRATE THICKENER UNDERFLOW PUMP | 50ZJB-I-H45 |  | CN0536DD0605MP1-4 |  |  | CLEANSED | RING | No Modifier | TYPE | STRIPPING | DIMENSIONS | WD 23.5 X LG 81 X THK 16.5 MM | MATERIAL | STAINLESS STEEL | MATERIAL SPECIFICATION | GRADE 1CR13 | HAZARD CLASS |  | CERTIFICATION/STANDARD |  | ADDITIONAL FEATURES EN | PACKAGE QUANTITY:3PC/SET,SPARE CODE:A0605.3.9 | ADDITIONAL FEATURES ES |  | ADDITIONAL FEATURES FR | [43 empty] | Production Completed
STP_005 | Data Enrichment | RYM | RYM | COMPLETED | 2022-12-03 | 2022-12-05 |  | RING | PASAR_11799 | 031317 | PSR031317 | CONSUMABLES | B | PD | 3000 | ERSA | OTHERS | RING, STRIPPING, P/N 100ZJA-I-A42, SPARE CODE: A0609.2.9, DRAWING NO: CN0536DD0609WD1-4; FOR TANK WASHING PUMP TYPE: 80ZJD-I-A36, Q:92 5m3/h, H 55 5m, U:440V, MFR: ZIBO HUACHENG PUMP INDUSTRY CO. | RING, STRIPPING, P/N 100ZJA-I-A42, SPARE CODE: A0609.2.9, DRAWING NO: CN0536DD0609WD1-4; FOR TANK WASHING PUMP TYPE: 80ZJD-I-A36, Q:92 5m3/h, H 55 5m, U:440V, MFR: ZIBO HUACHENG PUMP INDUSTRY CO. | PC |  |  |  | EX |  |  |  | URL NOT FOUND |  | ZIBO HUACHENG PUMP INDUSTRY CO | 100ZJA-I-A42 | [5 empty] | TANK WASHING PUMP,Q:92.5M3/HR,H 55.5 M,U:440 V | 80ZJD-I-A36 |  | CN0536DD0609WD1-4 |  |  | CLEANSED | RING | No Modifier | TYPE | STRIPPING | DIMENSIONS |  | MATERIAL |  | MATERIAL SPECIFICATION |  | HAZARD CLASS |  | CERTIFICATION/STANDARD |  | ADDITIONAL FEATURES EN |  | ADDITIONAL FEATURES ES |  | ADDITIONAL FEATURES FR | [43 empty] | Production Completed
STP_005 | Data Enrichment | RYM | RYM | COMPLETED | 2022-12-03 | 2022-12-05 |  | RING | PASAR_11800 | 030716 | PSR030716 | CONSUMABLES | B | V1 | 3000 | ERSA | OTHERS | RING, STRIPPING, P/N 150ZJB-I-C42, SPARE CODE: A0604.17.9, DRAWING NO.: CN0536DD0604MP1-5; FOR TAILINGS DELIVERY SLURRY PUMP, TYPE: 150ZJB-I-C42 , MFR: ZIBO HUACHENG PUMP INDUSTRY CO. | RING, STRIPPING, P/N 150ZJB-I-C42, SPARE CODE: A0604.17.9, DRAWING NO.: CN0536DD0604MP1-5; FOR TAILINGS DELIVERY SLURRY PUMP, TYPE: 150ZJB-I-C42 , MFR: ZIBO HUACHENG PUMP INDUSTRY CO. | PC |  |  |  | HB |  |  | CHINA NERIN ENGINEERING CO., LTD. | URL NOT FOUND |  | ZIBO HUACHENG PUMP INDUSTRY CO | 150ZJB-I-C42 | [5 empty] | TAILINGS DELIVERY SLURRY PUMP | 150ZJB-I-C42 |  | CN0536DD0604MP1-5 |  |  | CLEANSED | RING | No Modifier | TYPE | STRIPPING | DIMENSIONS |  | MATERIAL |  | MATERIAL SPECIFICATION |  | HAZARD CLASS |  | CERTIFICATION/STANDARD |  | ADDITIONAL FEATURES EN |  | ADDITIONAL FEATURES ES |  | ADDITIONAL FEATURES FR | [43 empty] | Production Completed
STP_005 | Data Enrichment | RYM | RYM | COMPLETED | 2022-12-03 | 2022-12-05 |  | RING | PASAR_11801 | 030631 | PSR030631 | CONSUMABLES | B | PD | 3000 | ERSA | OTHERS | RING, STRIPPING, P/N 50ZJA-I-A33, SPARE CODE: A0604.12.9, DRAWING NO.: CN0536DD0604MP1-5; FOR CONCENTRATE DELIVERY SLURRY PUMP, TYPE: 50ZJA-I-A33, MFR: ZIBO HUACHENG PUMP INDUSTRY CO. | RING, STRIPPING, P/N 50ZJA-I-A33, SPARE CODE: A0604.12.9, DRAWING NO.: CN0536DD0604MP1-5; FOR CONCENTRATE DELIVERY SLURRY PUMP, TYPE: 50ZJA-I-A33, MFR: ZIBO HUACHENG PUMP INDUSTRY CO. | PC |  |  |  | EX |  |  | CHINA NERIN ENGINEERING CO., LTD. | URL NOT FOUND |  | ZIBO HUACHENG PUMP INDUSTRY CO | 50ZJA-I-A33 | [5 empty] | CONCENTRATE DELIVERY SLURRY PUMP | 50ZJA-I-A33 |  | CN0536DD0604MP1-5 |  |  | CLEANSED | RING | No Modifier | TYPE | STRIPPING | DIMENSIONS |  | MATERIAL |  | MATERIAL SPECIFICATION |  | HAZARD CLASS |  | CERTIFICATION/STANDARD |  | ADDITIONAL FEATURES EN |  | ADDITIONAL FEATURES ES |  | ADDITIONAL FEATURES FR | [43 empty] | Production Completed
STP_005 | Data Enrichment | RYM | RYM | COMPLETED | 2022-12-03 | 2022-12-05 |  | RING | PASAR_11802 | 031196 | PSR031196 | CONSUMABLES | B | PD | 3000 | ERSA | OTHERS | RING, STRIPPING, P/N 50ZJB-I-H45, SPARE CODE: A0605.3.9, DRAWING NO.: CN0536DD0605MP1-4; FOR CONCENTRATE THICKENER UNDERFLOW PUMP, TYPE: 50ZJB-I-H45, MFR: ZIBO HUACHENG PUMP INDUSTRY CO., LTD | RING, STRIPPING, P/N 50ZJB-I-H45, SPARE CODE: A0605.3.9, DRAWING NO.: CN0536DD0605MP1-4; FOR CONCENTRATE THICKENER UNDERFLOW PUMP, TYPE: 50ZJB-I-H45, MFR: ZIBO HUACHENG PUMP INDUSTRY CO., LTD | PC |  |  |  | EX |  |  |  | URL NOT FOUND |  | ZIBO HUACHENG PUMP INDUSTRY CO | 50ZJB-I-H45 | [5 empty] | CONCENTRATE THICKENER UNDERFLOW PUMP | 50ZJB-I-H45 |  | CN0536DD0605MP1-4 |  |  | CLEANSED | RING | No Modifier | TYPE | STRIPPING | DIMENSIONS |  | MATERIAL |  | MATERIAL SPECIFICATION |  | HAZARD CLASS |  | CERTIFICATION/STANDARD |  | ADDITIONAL FEATURES EN |  | ADDITIONAL FEATURES ES |  | ADDITIONAL FEATURES FR | [43 empty] | Production Completed
STP_005 | Data Enrichment | RYM | RYM | COMPLETED | 2022-12-03 | 2022-12-06 |  | RING | PASAR_11803 | 032501 | PSR032501 | CONSUMABLES | B | PD | 3000 | ERSA | OTHERS | RING, STRIPPING, P/N 65ZJA-I-A30, SPARE CODE: A0604.26.9, DRAWING NO: CN0536DD0604MP1-5; FOR CLEANER SUPPLY SLURRY PUMP, PU-064-MP-17A,B, MFR: ZIBO HUACHENG PUMP INDUSTRY CO. | RING, STRIPPING, P/N 65ZJA-I-A30, SPARE CODE: A0604.26.9, DRAWING NO: CN0536DD0604MP1-5; FOR CLEANER SUPPLY SLURRY PUMP, PU-064-MP-17A,B, MFR: ZIBO HUACHENG PUMP INDUSTRY CO. | PC |  |  |  | EX |  |  |  | URL NOT FOUND |  | ZIBO HUACHENG PUMP INDUSTRY CO | 65ZJA-I-A30 | [5 empty] | CLEANER SUPPLY SLURRY PUMP PU-064-MP-17A,B |  |  | CN0536DD0604MP1-5 |  |  | CLEANSED | RING | No Modifier | TYPE | STRIPPING | DIMENSIONS |  | MATERIAL |  | MATERIAL SPECIFICATION |  | HAZARD CLASS |  | CERTIFICATION/STANDARD |  | ADDITIONAL FEATURES EN |  | ADDITIONAL FEATURES ES |  | ADDITIONAL FEATURES FR | [43 empty] | Production Completed
STP_005 | Data Enrichment | RYM | RYM | COMPLETED | 2022-12-03 | 2022-12-06 |  | RING | PASAR_11804 | 030643 | PSR030643 | CONSUMABLES | B | PD | 3000 | ERSA | OTHERS | RING, STRIPPING, P/N 80ZJA-I-A36, SPARE CODE: A0604.13.9, DRAWING NO.: CN0536DD0604MP1-5; FOR MIDDLINGS FLOTATION SUPPLY SLURRY PUMP, PU-0604-MP-6A,B, TYPE: 80ZJA-I-A36, MFR: ZIBO HUACHENG PUMP INDUSTRY CO. | RING, STRIPPING, P/N 80ZJA-I-A36, SPARE CODE: A0604.13.9, DRAWING NO.: CN0536DD0604MP1-5; FOR MIDDLINGS FLOTATION SUPPLY SLURRY PUMP, PU-0604-MP-6A,B, TYPE: 80ZJA-I-A36, MFR: ZIBO HUACHENG PUMP INDUSTRY CO. | PC |  |  |  | EX |  |  |  | URL NOT FOUND |  | ZIBO HUACHENG PUMP INDUSTRY CO | 80ZJA-I-A36 | [5 empty] | MIDDLINGS FLOTATION SUPPLY SLURRY PUMP,PU-0604-MP-6A,B | 80ZJA-I-A36 |  | CN0536DD0604MP1-5 |  |  | CLEANSED | RING | No Modifier | TYPE | STRIPPING | DIMENSIONS |  | MATERIAL |  | MATERIAL SPECIFICATION |  | HAZARD CLASS |  | CERTIFICATION/STANDARD |  | ADDITIONAL FEATURES EN |  | ADDITIONAL FEATURES ES |  | ADDITIONAL FEATURES FR | [43 empty] | Production Completed
STP_005 | Data Enrichment | RYM | RYM | COMPLETED | 2022-12-03 | 2022-12-06 |  | RING | PASAR_11805 | 031307 | PSR031307 | CONSUMABLES | B | PD | 3000 | ERSA | OTHERS | RING, STRIPPING, P/N 80ZJD-I-A36, SPARE CODE: A0609.1.8, DRAWING NO.: CN0536DD0609WD1-4; FOR WATER RECLAIMING PUMP, TYPE: 100ZJA-I-A-42, Q:250m3/h, H:40m, U:440V, MFR: ZIBO HUACHENG PUMP INDUSTRY CO. | RING, STRIPPING, P/N 80ZJD-I-A36, SPARE CODE: A0609.1.8, DRAWING NO.: CN0536DD0609WD1-4; FOR WATER RECLAIMING PUMP, TYPE: 100ZJA-I-A-42, Q:250m3/h, H:40m, U:440V, MFR: ZIBO HUACHENG PUMP INDUSTRY CO. | PC |  |  |  | EX |  |  |  | URL NOT FOUND |  | ZIBO HUACHENG PUMP INDUSTRY CO | 80ZJD-I-A36 | [5 empty] | WATER RECLAIMING PUMP,Q:250 M3/HR,H:40 M,U:440 V | 100ZJA-I-A-42 |  | CN0536DD0609WD1-4 |  |  | CLEANSED | RING | No Modifier | TYPE | STRIPPING | DIMENSIONS |  | MATERIAL |  | MATERIAL SPECIFICATION |  | HAZARD CLASS |  | CERTIFICATION/STANDARD |  | ADDITIONAL FEATURES EN |  | ADDITIONAL FEATURES ES |  | ADDITIONAL FEATURES FR | [43 empty] | Production Completed
STP_005 | Data Enrichment | RYM | RYM | COMPLETED | 2022-12-03 | 2022-12-07 |  | RING | PASAR_11806 | 035324 | PSR035324 | CONSUMABLES | B | PD | 3000 | ERSA | OTHERS | RING, STRIPPING, WIDTH: 30 mm, THICKNESS: 10 mm, LENGTH: 105 mm, MATERIAL: 1Cr13, 3 PCS/SET, SPARE CODE: A0604.13.9, DRAWING NO.: CN0536DD0604MP1-5; FOR MIDDLINGS FLOTATION SUPPLY SLURRY PUMP, PU-0604-MP-6A,B, | RING, STRIPPING, WIDTH: 30 mm, THICKNESS: 10 mm, LENGTH: 105 mm, MATERIAL: 1Cr13, 3 PCS/SET, SPARE CODE: A0604.13.9, DRAWING NO.: CN0536DD0604MP1-5; FOR MIDDLINGS FLOTATION SUPPLY SLURRY PUMP, PU-0604-MP-6A,B, TYPE: 80ZJA-I-A36, MFR: ZIBO HUACHENG PUMP INDUSTRY CO. | SE |  |  |  | EX |  |  |  | URL NOT FOUND |  | ZIBO HUACHENG PUMP INDUSTRY CO.,LTD | [6 empty] | MIDDLINGS FLOTATION SUPPLY SLURRY PUMP,PU-0604-MP-6A,B | 80ZJA-I-A36 |  | CN0536DD0604MP1-5 |  |  | CLEANSED | RING | No Modifier | TYPE | STRIPPING | DIMENSIONS | WD 30 X LG 105 X THK 10 MM | MATERIAL | STAINLESS STEEL | MATERIAL SPECIFICATION | GRADE 1CR13 | HAZARD CLASS |  | CERTIFICATION/STANDARD |  | ADDITIONAL FEATURES EN | PACKAGE QUANTITY:3PC/SET,SPARE CODE:A0604.13.9 | ADDITIONAL FEATURES ES |  | ADDITIONAL FEATURES FR | [43 empty] | Production Completed
STP_005 | Data Enrichment | RYM | RYM | COMPLETED | 2022-12-03 | 2022-12-07 |  | RING | PASAR_11807 | 035323 | PSR035323 | CONSUMABLES | C | PD | 5920 | ERSA | OTHERS | RING, STRIPPING, WIDTH: 30 mm, THICKNESS: 13 mm, LENGTH: 128 mm, MATERIAL: 1Cr13, 3 PCS/SET, SPARE CODE: A0604.10.9, DRAWING NO.: CN0536DD0604MP1-5; FOR SECONDARY CLASSIFIED CYCLONE SUPPLY SLURRY PUMP, TYPE: 150ZJA-I-A60, | RING, STRIPPING, WIDTH: 30 mm, THICKNESS: 13 mm, LENGTH: 128 mm, MATERIAL: 1Cr13, 3 PCS/SET, SPARE CODE: A0604.10.9, DRAWING NO.: CN0536DD0604MP1-5; FOR SECONDARY CLASSIFIED CYCLONE SUPPLY SLURRY PUMP, TYPE: 150ZJA-I-A60, MFR: ZIBO HUACHENG PUMP INDUSTRY CO. | SE |  |  |  | EX |  |  |  | URL NOT FOUND |  | ZIBO HUACHENG PUMP INDUSTRY CO.,LTD | [6 empty] | SECONDARY CLASSIFIED CYCLONE SUPPLY SLURRY PUMP | 150ZJA-I-A60 |  | CN0536DD0604MP1-5 |  |  | CLEANSED | RING | No Modifier | TYPE | STRIPPING | DIMENSIONS | WD 30 X LG 128 X THK 13 MM | MATERIAL | STAINLESS STEEL | MATERIAL SPECIFICATION | GRADE 1CR13 | HAZARD CLASS |  | CERTIFICATION/STANDARD |  | ADDITIONAL FEATURES EN | PACKAGE QUANTITY:3PC/SET,SPARE CODE:A0604.10.9 | ADDITIONAL FEATURES ES |  | ADDITIONAL FEATURES FR | [43 empty] | Production Completed
STP_005 | Data Enrichment | RYM | RYM | COMPLETED | 2022-12-03 | 2022-12-06 |  | RING | PASAR_11808 | 038759 | PSR038759 | CONSUMABLES | C | PD | 5920 | ERSA | OTHERS | RING, SUPPORT, DOCUMENT NO.: 6011275; POSITION NO.: 8, REFERENCE DRAWING NO.: 6020161; FOR CONDENSATE SYSTEM SUPPORT, STEAM DRYER, MFR: KUMERA | RING, SUPPORT, DOCUMENT NO.: 6011275; POSITION NO.: 8, REFERENCE DRAWING NO.: 6020161; FOR CONDENSATE SYSTEM SUPPORT, STEAM DRYER, MFR: KUMERA | PC |  |  |  | EX |  |  |  | URL NOT FOUND |  | KUMERA | 6011275 | [5 empty] | CONDENSATE SYSTEM SUPPORT,STEAM DRYER |  |  | 6020161 |  |  | CLEANSED | RING | No Modifier | TYPE | SUPPORT | DIMENSIONS |  | MATERIAL |  | MATERIAL SPECIFICATION |  | HAZARD CLASS |  | CERTIFICATION/STANDARD |  | ADDITIONAL FEATURES EN | POS:8 | ADDITIONAL FEATURES ES |  | ADDITIONAL FEATURES FR | [43 empty] | Production Completed
STP_005 | Data Enrichment | RYM | RYM | COMPLETED | 2022-12-03 | 2022-12-07 |  | RING | PASAR_11811 | 661229 | PSR661229 | CONSUMABLES | B | PD | 5920 | ERSA | OTHERS | RING, THRUST, P/N 474; MATERIAL: PTFE/Carbon; IDENT-NO. 474E30938TKF019; DIMENSIONS: DIAMETER 71/47X27; CHEMICAL PUMP TYPE/SIZE: NEPO 65-40-250 WTQ Q1Q1TT GV; SECTIONAL DRAWING NO. S 0777.002; MANUFACTURER: WERNERT-PUMPEN GmbH | RING, THRUST, P/N 474; MATERIAL: PTFE/Carbon; IDENT-NO. 474E30938TKF019; DIMENSIONS: DIAMETER 71/47X27; CHEMICAL PUMP TYPE/SIZE: NEPO 65-40-250 WTQ Q1Q1TT GV; SECTIONAL DRAWING NO. S 0777.002; MANUFACTURER: WERNERT-PUMPEN GmbH | PC | 474,IDENT-NO.474E30938 | 0003000366 | WERNERT H UND CO KG ORERHAUSENER ST | EX |  |  |  | https://lyma.com/wp-content/uploads/2020/03/Operating_instructionsNE_RL94-9-EG_0.pdf |  | WERNERT H UND CO KG ORERHAUSENER ST | 474 |  |  | 474E30938TKF019 |  |  | CHEMICAL PUMP WTQ Q1Q1TT GV | NEPO 65-40-250 |  |  | S 0777.002 |  | CLEANSED | RING | THRUST | TYPE |  | INSIDE DIAMETER | 47 MM | OUTSIDE DIAMETER | 71 MM | WIDTH | 27 MM | MATERIAL | PTFE/CARBON | MATERIAL SPECIFICATION |  | COATING/FINISH |  | HAZARD CLASS |  | CERTIFICATION/STANDARD |  | ADDITIONAL FEATURES EN |  | ADDITIONAL FEATURES ES |  | ADDITIONAL FEATURES FR | [37 empty] | Production Completed
STP_005 | Data Enrichment | RYM | RYM | COMPLETED | 2022-12-03 | 2022-12-07 |  | RING | PASAR_11812 | 044964 | PSR044964 | CONSUMABLES | A | PD | 3000 | ERSA | OTHERS | RING, WEAR, DOUBLE-SUCTION, 350S-44, SPARE CODE: A0317.2.16, POSITION NO.: 4; FOR COOLING WATER PUMP, MFR: SHANDONG SHUANGLUN CO., LTD | RING, WEAR, DOUBLE-SUCTION, 350S-44, SPARE CODE: A0317.2.16, POSITION NO.: 4; FOR COOLING WATER PUMP, MFR: SHANDONG SHUANGLUN CO., LTD | PC |  |  |  | EX |  |  | CHINA NERIN ENGINEERING CO., LTD. | URL NOT FOUND |  | SHANDONG SHUANGLUN CO.,LTD | [6 empty] | COOLING WATER PUMP | 350S-44 |  |  |  |  | CLEANSED | RING | WEAR | TYPE | DOUBLE SUCTION | INSIDE DIAMETER |  | OUTSIDE DIAMETER |  | WIDTH |  | MATERIAL |  | MATERIAL SPECIFICATION |  | HAZARD CLASS | SPARE CODE:A0317.2.16,POS:4 | CERTIFICATION/STANDARD |  | ADDITIONAL FEATURES EN | POS:4,SPARE CODE:A0317.2.16 | ADDITIONAL FEATURES ES |  | ADDITIONAL FEATURES FR | [39 empty] | Production Completed
STP_005 | Data Enrichment | RYM | RYM | COMPLETED | 2022-12-03 | 2022-12-07 |  | RING | PASAR_11813 | 038007 | PSR038007 | CONSUMABLES | C | PD | 4070 | ERSA | OTHERS | RING, WEAR, FOR CASING, P/N 502.01, PUMP TYPE: HPH 250-401, ORDER NO. 9972649959, WITH GUB SCREW 904.03; FOR FSF BOILER CIRCULATION PUMP PU-0304-TE-01A/B, MFR: KSB AKTIENGESELLSCHAFT | RING, WEAR, FOR CASING, P/N 502.01, PUMP TYPE: HPH 250-401, ORDER NO. 9972649959, WITH GUB SCREW 904.03; FOR FSF BOILER CIRCULATION PUMP PU-0304-TE-01A/B, MFR: KSB AKTIENGESELLSCHAFT | SE |  |  |  | EX |  |  |  | https://www.lenntech.com/Data-sheets/KSB-Etanorm-L.pdf |  | KSB AKTIENGESELLSCHAFT | 502.01 | [5 empty] | FSF BOILER CIRCULATION PUMP PU-0304-TE-01A/B,WITH GUB SCREW 904.03,ORDER NO:9972649959 | HPH 250-401 |  |  |  |  | CLEANSED | RING | WEAR | TYPE |  | INSIDE DIAMETER |  | OUTSIDE DIAMETER |  | WIDTH |  | MATERIAL |  | MATERIAL SPECIFICATION |  | HAZARD CLASS |  | CERTIFICATION/STANDARD |  | ADDITIONAL FEATURES EN | FOR CASING | ADDITIONAL FEATURES ES |  | ADDITIONAL FEATURES FR | [39 empty] | Production Completed
STP_005 | Data Enrichment | RYM | RYM | COMPLETED | 2022-12-03 | 2022-12-07 |  | RING | PASAR_11814 | 038008 | PSR038008 | CONSUMABLES | C | PD | 4070 | ERSA | OTHERS | RING, WEAR, FOR IMPELLER, P/N 503.01, PUMP TYPE: HPH 250-401, ORDER NO. 9972649959; FOR FSF BOILER CIRCULATION PUMP PU-0304-TE-01A/B, MFR: KSB AKTIENGESELLSCHAFT | RING, WEAR, FOR IMPELLER, P/N 503.01, PUMP TYPE: HPH 250-401, ORDER NO. 9972649959; FOR FSF BOILER CIRCULATION PUMP PU-0304-TE-01A/B, MFR: KSB AKTIENGESELLSCHAFT | PC |  |  |  | EX |  |  |  | https://unifysolutions.in/shop/ring-wearastm-a743-gr-ca6nm-260-290-hbimpeller-stagefor-auxiliary-boiler-feed-water-pumpspn503-01-mfr-sulzer/ |  | KSB AKTIENGESELLSCHAFT | 503.01 | [5 empty] | FSF BOILER CIRCULATION PUMP PU-0304-TE-01A/B,ORDER NO:9972649959 | HPH 250-401 |  |  |  |  | CLEANSED | RING | WEAR | TYPE |  | INSIDE DIAMETER |  | OUTSIDE DIAMETER |  | WIDTH |  | MATERIAL | STAINLESS STEEL | MATERIAL SPECIFICATION | ASTM A743 GRADE CA6NM | HAZARD CLASS |  | CERTIFICATION/STANDARD |  | ADDITIONAL FEATURES EN | FOR IMPELLER | ADDITIONAL FEATURES ES |  | ADDITIONAL FEATURES FR | [39 empty] | Production Completed
STP_005 | Data Enrichment | RYM | RYM | COMPLETED | 2022-12-03 | 2022-12-07 |  | RING | PASAR_11816 | 035551 | PSR035551 | CONSUMABLES | B | PD | 3000 | ERSA | OTHERS | RING, WEARABLE, DIMENSION: 285 X 245 X 30 mm, MATERIAL: STEEL, SPARE CODE: C0608.5.3, DRAWING NO.: CN0536DD0608WD1-4; FOR RAIN WATER PUMP ( 3 UNIT ), TYPE: 250QW650-10.5-30, Q=650m³/h, H=H=10.5m, U=U=440V, (3 UNIT), | RING, WEARABLE, DIMENSION: 285 X 245 X 30 mm, MATERIAL: STEEL, SPARE CODE: C0608.5.3, DRAWING NO.: CN0536DD0608WD1-4; FOR RAIN WATER PUMP ( 3 UNIT ), TYPE: 250QW650-10.5-30, Q=650m³/h, H=H=10.5m, U=U=440V, (3 UNIT), MFR: JIANGSU PUMP CO. LTD. | PC |  |  |  | EX |  |  |  | URL NOT FOUND |  | JIANGSU PUMP CO. LTD | [6 empty] | RAIN WATER PUMP (3 UNIT )FLOW RATE:650 M3/HR,HEIGHT:10.5 M,U:440 V | 250QW650-10.5-30 |  | CN0536DD0608WD1-4 |  |  | CLEANSED | RING | WEAR | TYPE |  | INSIDE DIAMETER | 245 MM | OUTSIDE DIAMETER | 285 MM | WIDTH | 30 MM | MATERIAL | STEEL | MATERIAL SPECIFICATION |  | HAZARD CLASS |  | CERTIFICATION/STANDARD |  | ADDITIONAL FEATURES EN | SPARE CODE:C0608.5.3 | ADDITIONAL FEATURES ES |  | ADDITIONAL FEATURES FR | [39 empty] | Production Completed
STP_005 | Data Enrichment | RYM | RYM | COMPLETED | 2022-12-03 | 2022-12-07 |  | RING | PASAR_11817 | 031293 | PSR031293 | CONSUMABLES | B | PD | 3000 | ERSA | OTHERS | RING, WEARABLE, O.D. 70 mm, I.D. 60 mm, WIDTH: 12 mm, 2PCS / SET, MATERIAL: STEEL, SPARE CODE: C0608.4.2, DRAWING NO.: CN0536DD0608WD1-4; FOR WATER RECLAIMING PUMP II ( 2 UNIT ), TYPE: 50QW12-52-7.5, Q=12m³/h, H=52m, U=440V, | RING, WEARABLE, O.D. 70 mm, I.D. 60 mm, WIDTH: 12 mm, 2PCS / SET, MATERIAL: STEEL, SPARE CODE: C0608.4.2, DRAWING NO.: CN0536DD0608WD1-4; FOR WATER RECLAIMING PUMP II ( 2 UNIT ), TYPE: 50QW12-52-7.5, Q=12m³/h, H=52m, U=440V, MFR: JIANGSU YATAI PUMP CO. LTD. | SE |  |  |  | EX |  |  |  | URL NOT FOUND |  | JIANGSU YATAI PUMP CO. LTD | [6 empty] | WATER RECLAIMING PUMP II (2 UNIT ),FLOWRATE:12 M3/HR,HEIGHT:52 M,U:440 V | 50QW12-52-7.5 |  | CN0536DD0608WD1-4 |  |  | CLEANSED | RING | WEAR | TYPE |  | INSIDE DIAMETER | 60 MM | OUTSIDE DIAMETER | 70 MM | WIDTH | 12 MM | MATERIAL | STEEL | MATERIAL SPECIFICATION |  | HAZARD CLASS |  | CERTIFICATION/STANDARD |  | ADDITIONAL FEATURES EN | PACKAGE QUANTITY:2PC/SET,SPARE CODE:C0608.4.2 | ADDITIONAL FEATURES ES |  | ADDITIONAL FEATURES FR | [39 empty] | Production Completed
STP_005 | Data Enrichment | RYM | RYM | COMPLETED | 2022-12-03 | 2022-12-07 |  | RING | PASAR_11818 | 031296 | PSR031296 | CONSUMABLES | B | PD | 3000 | ERSA | OTHERS | RING, WEARABLE, P/N 250QW650-10.5-30, SPARE CODE: C0608.5.3, DRAWING NO.: CN0536DD0608WD1-4; FOR RAIN WATER PUMP, TYPE: 250QW650-10.5-30, Q:650m³/h, H:10.5m, U:U:440V, MFR: JIANGSU PUMP CO. LTD. | RING, WEARABLE, P/N 250QW650-10.5-30, SPARE CODE: C0608.5.3, DRAWING NO.: CN0536DD0608WD1-4; FOR RAIN WATER PUMP, TYPE: 250QW650-10.5-30, Q:650m³/h, H:10.5m, U:U:440V, MFR: JIANGSU PUMP CO. LTD. | SE |  |  |  | EX |  |  |  | URL NOT FOUND |  | JIANGSU PUMP CO. LTD. | 250QW650-10.5-30 | [5 empty] | RAIN WATER PUMP,FLOWRATE:650 M3/HR,HEIGHT:10.5 M,U:440 V | 250QW650-10.5-30 |  | CN0536DD0608WD1-4 |  |  | CLEANSED | RING | WEAR | TYPE |  | INSIDE DIAMETER |  | OUTSIDE DIAMETER |  | WIDTH |  | MATERIAL |  | MATERIAL SPECIFICATION |  | HAZARD CLASS |  | CERTIFICATION/STANDARD |  | ADDITIONAL FEATURES EN | SPARE CODE:C0608.5.3 | ADDITIONAL FEATURES ES |  | ADDITIONAL FEATURES FR | [39 empty] | Production Completed
STP_005 | Data Enrichment | RYM | RYM | COMPLETED | 2022-12-03 | 2022-12-07 |  | RING | PASAR_11819 | 031299 | PSR031299 | CONSUMABLES | B | PD | 3000 | ERSA | OTHERS | RING, WEARABLE, P/N 80QW20-10-1.5, SPARE CODE: C0608.6.2, DRAWING NO: CN0536DD0608WD1-5; FOR DIVING PUMP, TYPE: 80QW20-10-1.5, Q:20m³/h, H:10m, U:440V, MFR: JIANGSU YATAI PUMP CO. LTD. | RING, WEARABLE, P/N 80QW20-10-1.5, SPARE CODE: C0608.6.2, DRAWING NO: CN0536DD0608WD1-5; FOR DIVING PUMP, TYPE: 80QW20-10-1.5, Q:20m³/h, H:10m, U:440V, MFR: JIANGSU YATAI PUMP CO. LTD. | SE |  |  |  | EX |  |  |  | URL NOT FOUND |  | JIANGSU YATAI PUMP CO. LTD | 80QW20-10-1.5 | [5 empty] | DIVING PUMP,FLOWRATE:20 M3/HR,HEIGHT:10 M,VOLTAGE:440 V | 80QW20-10-1.5 |  | CN0536DD0608WD1-5 |  |  | CLEANSED | RING | WEAR | TYPE |  | INSIDE DIAMETER |  | OUTSIDE DIAMETER |  | WIDTH |  | MATERIAL |  | MATERIAL SPECIFICATION |  | HAZARD CLASS |  | CERTIFICATION/STANDARD |  | ADDITIONAL FEATURES EN | SPARE CODE:C0608.6.2 | ADDITIONAL FEATURES ES |  | ADDITIONAL FEATURES FR | [39 empty] | Production Completed
STP_005 | Data Enrichment | RYM | RYM | COMPLETED | 2022-12-03 | 2022-12-07 |  | RING | PASAR_11820 | 048269 | PSR048269 | CONSUMABLES | B | PD | 3000 | ERSA | OTHERS | RING, WEARING, P/N RM100-083-00001; FOR TAILINGS THICKENER UNDERFLOW PUMP A/B - 4x4 SLURRYMAX PUMP, MFR: FLSMIDTH KREBS | RING, WEARING, P/N RM100-083-00001; FOR TAILINGS THICKENER UNDERFLOW PUMP A/B - 4x4 SLURRYMAX PUMP, MFR: FLSMIDTH KREBS | PC |  |  |  | EX |  |  |  | URL NOT FOUND |  | FLSMIDTH KREBS | RM100-083-00001 | [5 empty] | 4 X 4 SLURRYMAX,TAILINGS THICKENER UNDERFLOW PUMP A/B | [5 empty] | CLEANSED | RING | WEAR | TYPE |  | INSIDE DIAMETER |  | OUTSIDE DIAMETER |  | WIDTH |  | MATERIAL |  | MATERIAL SPECIFICATION |  | HAZARD CLASS |  | CERTIFICATION/STANDARD |  | ADDITIONAL FEATURES EN |  | ADDITIONAL FEATURES ES |  | ADDITIONAL FEATURES FR | [39 empty] | Production Completed
STP_005 | Data Enrichment | RYM | RYM | COMPLETED | 2022-12-03 | 2022-12-07 |  | RING | PASAR_11821 | 031913 | PSR031913 | CONSUMABLES | C | PD | 3000 | ERSA | OTHERS | RING, WEARPROOF, P/N 100QW65-15-5.5, SPARE CODE: C0318.5.2, DRAWING NO: CN0536DD0317WD1-005; FOR RAIN WATER PUMP, Q: 65m3/h, H: 15m, U: 440V, MFR: JIANGSU YATAI PUMP CO.,LTD | RING, WEARPROOF, P/N 100QW65-15-5.5, SPARE CODE: C0318.5.2, DRAWING NO: CN0536DD0317WD1-005; FOR RAIN WATER PUMP, Q: 65m3/h, H: 15m, U: 440V, MFR: JIANGSU YATAI PUMP CO.,LTD | SE |  |  |  | EX |  |  |  | URL NOT FOUND |  | JIANGSU YATAI PUMP CO.,LTD | 100QW65-15-5.5 | [5 empty] | RAIN WATER PUMP,FLOWRATE:65 M3/HR,HEIGHT:15 M,VOLTAGE:440 V |  |  | CN0536DD0317WD1-005 |  |  | CLEANSED | RING | WEAR | TYPE |  | INSIDE DIAMETER |  | OUTSIDE DIAMETER |  | WIDTH |  | MATERIAL |  | MATERIAL SPECIFICATION |  | HAZARD CLASS |  | CERTIFICATION/STANDARD |  | ADDITIONAL FEATURES EN | SPARE CODE:C0318.5.2 | ADDITIONAL FEATURES ES |  | ADDITIONAL FEATURES FR | [39 empty] | Production Completed
STP_005 | Data Enrichment | RYM | RYM | COMPLETED | 2022-12-03 | 2022-12-08 |  | RING | PASAR_11822 | 036276 | PSR036276 | CONSUMABLES | A | V1 | 5920 | ERSA | OTHERS | RING, WIPER, 040 X 050 X 8 NBR, P/N 1000154129, SPARE CODE: A0901.1.63; FOR SATURATED STEAM TURBOSET OF BACKING PRESSURE TYPE; MFR: DRESSER-RAND | RING, WIPER, 040 X 050 X 8 NBR, P/N 1000154129, SPARE CODE: A0901.1.63; FOR SATURATED STEAM TURBOSET OF BACKING PRESSURE TYPE; MFR: DRESSER-RAND | PC |  |  |  | HB |  |  | DRESSER-RAND ASIA PACIFIC SDN BHD | URL NOT FOUND |  | DRESSER-RAND | 1000154129 | [5 empty] | BACKING PRESSURE SATURATED STEAM TURBOSET | [5 empty] | CLEANSED | RING | No Modifier | TYPE | WIPER | DIMENSIONS | ID 40 X OD 50 X THK 8 MM | MATERIAL | NBR | MATERIAL SPECIFICATION |  | HAZARD CLASS |  | CERTIFICATION/STANDARD |  | ADDITIONAL FEATURES EN | SPARE CODE:A0901.1.63 | ADDITIONAL FEATURES ES |  | ADDITIONAL FEATURES FR | [43 empty] | Production Completed
STP_005 | Data Enrichment | RYM | RYM | COMPLETED | 2022-12-03 | 2022-12-08 |  | RING | PASAR_11823 | 101223 | PSR101223 | CONSUMABLES | C | PD | 5920 | ERSA | OTHERS | RING, WIPER, LBH-100, NBR, FOR AIR CYLINDER SIZE 450 MM DIAMETER X 660 MM STROKE, MODEL CP61, MFG. NO. 079-001701, MAKER: KONAN ELECTRIC CO., LTD., JAPAN | RING, WIPER, LBH-100, NBR, FOR AIR CYLINDER SIZE 450 MM DIAMETER X 660 MM STROKE, MODEL CP61, MFG. NO. 079-001701, MAKER: KONAN ELECTRIC CO., LTD., JAPAN | PC |  |  |  | EX |  |  |  | https://www.cnlseals.com/index.php?view=products&g=103&sg=273&d=511# |  | KONAN ELECTRIC CO.,LTD.,JAPAN | LBH-100 | [11 empty] | ENRICHED | SEAL | RING | TYPE |  | INSIDE DIAMETER | 100 MM | OUTSIDE DIAMETER | 110 MM | THICKNESS | 8 MM | MATERIAL |  | MATERIAL SPECIFICATION |  | SEAL DESIGN |  | PRESSURE RATING |  | TEMPERATURE RATING |  | HAZARD CLASS |  | CERTIFICATION/STANDARD |  | ADDITIONAL FEATURES EN |  | ADDITIONAL FEATURES ES |  | ADDITIONAL FEATURES FR | [33 empty] | Production Completed
STP_005 | Data Enrichment | RYM | RYM | COMPLETED | 2022-12-03 | 2022-12-08 |  | RING | PASAR_11824 | 936404 | PSR936404 | CONSUMABLES | B | PD | 5920 | ERSA | OTHERS | RING, WIPER, S/N NT00511461 , STEAM TURBINE BUSINESS UNIT; DRESSER-RAND GMBH | RING, WIPER, S/N NT00511461 , STEAM TURBINE BUSINESS UNIT; DRESSER-RAND GMBH | PC |  |  |  | EX |  |  |  | URL NOT FOUND |  | DRESSER-RAND | NT00511461 | [5 empty] | STEAM TURBINE BUSINESS UNIT | [5 empty] | CLEANSED | RING | No Modifier | TYPE | WIPER | DIMENSIONS |  | MATERIAL |  | MATERIAL SPECIFICATION |  | HAZARD CLASS |  | CERTIFICATION/STANDARD |  | ADDITIONAL FEATURES EN |  | ADDITIONAL FEATURES ES |  | ADDITIONAL FEATURES FR | [43 empty] | Production Completed
STP_005 | Data Enrichment | RYM | RYM | COMPLETED | 2022-12-03 | 2022-12-08 |  | RING | PASAR_11825 | 030316 | PSR030316 | CONSUMABLES | C | PD | 5920 | ERSA | OTHERS | RING, Y-TYPE, O.D. 32 mm, I.D. 42 mm, THICKNESS: 6 mm, MATERIAL: POLYURETHANE, SPARE CODE: C0202.12.4; FOR PLOW DISCHARGE, BRAND: UN | RING, Y-TYPE, O.D. 32 mm, I.D. 42 mm, THICKNESS: 6 mm, MATERIAL: POLYURETHANE, SPARE CODE: C0202.12.4; FOR PLOW DISCHARGE, BRAND: UN | PC |  |  |  | EX |  |  |  | URL NOT FOUND |  | UN | [12 empty] | CLEANSED | RING | No Modifier | TYPE | Y | DIMENSIONS | ID 42 X THK 6 MM | MATERIAL | POLYURETHANE | MATERIAL SPECIFICATION |  | HAZARD CLASS |  | CERTIFICATION/STANDARD |  | ADDITIONAL FEATURES EN | FOR PLOW DISCHARGE,SPARE CODE:C0202.12.4 | ADDITIONAL FEATURES ES |  | ADDITIONAL FEATURES FR | [43 empty] | Production Completed
STP_005 | Data Enrichment | RYM | RYM | COMPLETED | 2022-12-03 | 2022-12-08 |  | RING | PASAR_11826 | 030315 | PSR030315 | CONSUMABLES | C | PD | 5920 | ERSA | OTHERS | RING, Y-TYPE, O.D. 63 mm, I.D. 53 mm, THICKNESS: 6 mm, MATERIAL: POLYURETHANE, SPARE CODE: C0202.12.3; FOR PLOW DISCHARGE, BRAND: UNI.D. | RING, Y-TYPE, O.D. 63 mm, I.D. 53 mm, THICKNESS: 6 mm, MATERIAL: POLYURETHANE, SPARE CODE: C0202.12.3; FOR PLOW DISCHARGE, BRAND: UNI.D. | PC |  |  |  | EX |  |  |  | URL NOT FOUND |  | UNI.D | [12 empty] | CLEANSED | RING | No Modifier | TYPE | Y | DIMENSIONS | ID 53 X THK 6 MM | MATERIAL | POLYURETHANE | MATERIAL SPECIFICATION |  | HAZARD CLASS |  | CERTIFICATION/STANDARD |  | ADDITIONAL FEATURES EN | FOR PLOW DISCHARGE,SPARE CODE:C0202.12.3 | ADDITIONAL FEATURES ES |  | ADDITIONAL FEATURES FR | [43 empty] | Production Completed
STP_005 | Data Enrichment | RYM | RYM | COMPLETED | 2022-12-03 | 2022-12-08 |  | RING | PASAR_11827 | 403078 | PSR403078 | CONSUMABLES | C | PD | 5920 | ERSA | OTHERS | RING,GASKET,COOLING WATER PUMP TY GMN-CH | RING,GASKET,COOLING WATER PUMP TY GMN-CH | PC |  |  |  | EX |  |  |  | URL NOT FOUND | [8 empty] | COOLING WATER PUMP GMN-CH | [5 empty] | CLEANSED | RING | No Modifier | TYPE | GASKET | DIMENSIONS |  | MATERIAL |  | MATERIAL SPECIFICATION |  | HAZARD CLASS |  | CERTIFICATION/STANDARD |  | ADDITIONAL FEATURES EN |  | ADDITIONAL FEATURES ES |  | ADDITIONAL FEATURES FR | [43 empty] | Production Completed
STP_005 | Data Enrichment | RYM | RYM | COMPLETED | 2022-12-03 | 2022-12-08 |  | RING | PASAR_11828 | 495636 | PSR495636 | CONSUMABLES | C | PD | 3000 | ERSA | OTHERS | RING,GLAND,SUS316,140MM O.D.,55MM SHAFTDIA.,FOR ACID PUMPS | RING,GLAND,SUS316,140MM O.D.,55MM SHAFTDIA.,FOR ACID PUMPS | PC |  |  |  | EX |  |  |  | URL NOT FOUND | [8 empty] | ACID PUMP | [5 empty] | CLEANSED | RING | No Modifier | TYPE | GLAND | DIMENSIONS | OD 140 MM | MATERIAL | STAINLESS STEEL 316 | MATERIAL SPECIFICATION |  | HAZARD CLASS |  | CERTIFICATION/STANDARD |  | ADDITIONAL FEATURES EN | SHAFT DIA:55 MM | ADDITIONAL FEATURES ES |  | ADDITIONAL FEATURES FR | [43 empty] | Production Completed
STP_005 | Data Enrichment | RYM | RYM | COMPLETED | 2022-12-03 | 2022-12-07 |  | RING | PASAR_11829 | 251570 | PSR251570 | CONSUMABLES | C | PD | 5920 | ERSA | OTHERS | RING,LINER,EBARA PUMP TYPE 100X80IFWMRING, LINER, EBARA NO. RB-42009-04/RB-42009-05. | RING,LINER,EBARA PUMP TYPE 100X80IFWMRING, LINER, EBARA NO. RB-42009-04/RB-42009-05. | PC |  |  |  | EX |  |  |  | URL NOT FOUND |  | EBARA | RB-42009-04 |  |  | RB-42009-05 |  |  | PUMP | 100 X 80 IFWM |  | EBARA |  |  | CLEANSED | RING | No Modifier | TYPE | LINER | DIMENSIONS |  | MATERIAL |  | MATERIAL SPECIFICATION |  | HAZARD CLASS |  | CERTIFICATION/STANDARD |  | ADDITIONAL FEATURES EN |  | ADDITIONAL FEATURES ES |  | ADDITIONAL FEATURES FR | [43 empty] | Production Completed
STP_005 | Data Enrichment | RYM | RYM | COMPLETED | 2022-12-03 | 2022-12-07 |  | RING | PASAR_11830 | 251565 | PSR251565 | CONSUMABLES | C | PD | 5920 | ERSA | OTHERS | RING,LINER,EBARA PUMP TYPE 100X80IFWMRING, LINER, EBARA NO. RD-42009-04/RB-42009-05. | RING,LINER,EBARA PUMP TYPE 100X80IFWMRING, LINER, EBARA NO. RD-42009-04/RB-42009-05. | PC |  |  |  | EX |  |  |  | URL NOT FOUND |  | EBARA | RB-42009-04 |  |  | RB-42009-05 |  |  | PUMP | 100 X 80 IFWM |  | EBARA |  |  | CLEANSED | RING | No Modifier | TYPE | LINER | DIMENSIONS |  | MATERIAL |  | MATERIAL SPECIFICATION |  | HAZARD CLASS |  | CERTIFICATION/STANDARD |  | ADDITIONAL FEATURES EN |  | ADDITIONAL FEATURES ES |  | ADDITIONAL FEATURES FR | [43 empty] | Production Completed
STP_005 | Data Enrichment | RYM | RYM | COMPLETED | 2022-12-03 | 2022-12-06 |  | RING | PASAR_11831 | 147966 | PSR147966 | CONSUMABLES | C | PD | 5920 | ERSA | OTHERS | RING,LINER,LY-116,WATER PUMPRING, LINER. | RING,LINER,LY-116,WATER PUMPRING, LINER. | SE |  |  |  | EX |  |  |  | URL NOT FOUND |  |  | LY-116 | [5 empty] | WATER PUMP | [5 empty] | CLEANSED | RING | No Modifier | TYPE | LINER | DIMENSIONS |  | MATERIAL |  | MATERIAL SPECIFICATION |  | HAZARD CLASS |  | CERTIFICATION/STANDARD |  | ADDITIONAL FEATURES EN |  | ADDITIONAL FEATURES ES |  | ADDITIONAL FEATURES FR | [43 empty] | Production Completed
STP_005 | Data Enrichment | RYM | RYM | COMPLETED | 2022-12-03 | 2022-12-07 |  | RING | PASAR_11832 | 374965 | PSR374965 | CONSUMABLES | B | PD | 5920 | ERSA | OTHERS | RING,RETAINING,MK21-2-1/8 CYLINDER SIZE | RING,RETAINING,MK21-2-1/8 CYLINDER SIZE | PC |  |  |  | EX |  |  |  | URL NOT FOUND | [14 empty] | CLEANSED | RING | RETAINING | TYPE |  | NOMINAL DIAMETER |  | THICKNESS |  | DESIGNATION |  | MATERIAL |  | MATERIAL SPECIFICATION |  | GROOVE SIZE |  | HAZARD CLASS |  | CERTIFICATION/STANDARD |  | ADDITIONAL FEATURES EN | CYLINDER SIZE MK21-2-1/8 | ADDITIONAL FEATURES ES |  | ADDITIONAL FEATURES FR | [37 empty] | Production Completed
STP_005 | Data Enrichment | RYM | RYM | COMPLETED | 2022-12-03 | 2022-12-07 |  | RING | PASAR_11833 | 148949 | PSR148949 | CONSUMABLES | C | PD | 5955 | ERSA | OTHERS | RING,SEALING,BRONZE,DISCHARGE SIDE,PUMPTYPE GMN (50X4-655),HITACHI | RING,SEALING,BRONZE,DISCHARGE SIDE,PUMPTYPE GMN (50X4-655),HITACHI | PC |  |  |  | EX |  |  |  | URL NOT FOUND |  | HITACHI | [6 empty] | PUMP | GMN 50X4-655 |  |  |  |  | CLEANSED | SEAL | RING | TYPE | DISCHARGE SIDE | INSIDE DIAMETER |  | OUTSIDE DIAMETER |  | THICKNESS |  | MATERIAL | BRONZE | MATERIAL SPECIFICATION |  | SEAL DESIGN |  | PRESSURE RATING |  | TEMPERATURE RATING |  | HAZARD CLASS |  | CERTIFICATION/STANDARD |  | ADDITIONAL FEATURES EN |  | ADDITIONAL FEATURES ES |  | ADDITIONAL FEATURES FR | [33 empty] | Production Completed
STP_005 | Data Enrichment | RYM | RYM | COMPLETED | 2022-12-03 | 2022-12-06 |  | RING | PASAR_11834 | 307391 | PSR307391 | CONSUMABLES | C | PD | 5920 | ERSA | OTHERS | RING,SEAT,MECHANICAL SEAL,ROTARYRING, SEAL, ROTARY, FOR MECHANICAL SEAL, STYLE 400. | RING,SEAT,MECHANICAL SEAL,ROTARYRING, SEAL, ROTARY, FOR MECHANICAL SEAL, STYLE 400. | PC |  |  |  | EX |  |  |  | URL NOT FOUND | [14 empty] | CLEANSED | RING | SEAT | TYPE | ROTARY | INSIDE DIAMETER |  | OUTSIDE DIAMETER |  | THICKNESS |  | MATERIAL |  | PRESSURE RATING |  | HAZARD CLASS |  | CERTIFICATION/STANDARD |  | ADDITIONAL FEATURES EN | FOR MECHANICAL SEAL STYLE 400 | ADDITIONAL FEATURES ES |  | ADDITIONAL FEATURES FR | [39 empty] | Production Completed
STP_005 | Data Enrichment | RYM | RYM | COMPLETED | 2022-12-03 | 2022-12-06 |  | RING | PASAR_11835 | 936387 | PSR936387 | CONSUMABLES | B | PD | 5920 | ERSA | OTHERS | RING,SECURE S/N NT00004730 , STEAM TURBINE BUSINESS UNIT; DRESSER-RAND GMBH | RING,SECURE S/N NT00004730 , STEAM TURBINE BUSINESS UNIT; DRESSER-RAND GMBH | PC |  |  |  | EX |  |  |  | URL NOT FOUND |  | DRESSER-RAND | NT00004730 | [5 empty] | STEAM TURBINE BUSINESS UNIT | [5 empty] | CLEANSED | RING | No Modifier | TYPE | SECURE | DIMENSIONS |  | MATERIAL |  | MATERIAL SPECIFICATION |  | HAZARD CLASS |  | CERTIFICATION/STANDARD |  | ADDITIONAL FEATURES EN |  | ADDITIONAL FEATURES ES |  | ADDITIONAL FEATURES FR | [43 empty] | Production Completed
STP_005 | Data Enrichment | RYM | RYM | COMPLETED | 2022-12-03 | 2022-12-05 |  | RING | PASAR_11837 | 149417 | PSR149417 | CONSUMABLES | C | PD | 5920 | ERSA | OTHERS | RING,STOPPER,VACUUM PUMP,MDL.PVY-5620RING, STOPPER (SNAP), SK5, (REFERENCE DWG. NO. LM 06050). | RING,STOPPER,VACUUM PUMP,MDL.PVY-5620RING, STOPPER (SNAP), SK5, (REFERENCE DWG. NO. LM 06050). | PC |  |  |  | EX |  |  |  | URL NOT FOUND | [8 empty] | VACUUM PUMP | PVY-5620 |  | LM 06050 |  |  | CLEANSED | RING | No Modifier | TYPE | STOPPER | DIMENSIONS |  | MATERIAL |  | MATERIAL SPECIFICATION |  | HAZARD CLASS |  | CERTIFICATION/STANDARD |  | ADDITIONAL FEATURES EN |  | ADDITIONAL FEATURES ES |  | ADDITIONAL FEATURES FR | [43 empty] | Production Completed
STP_005 | Data Enrichment | RYM | RYM | COMPLETED | 2022-12-03 | 2022-12-05 |  | RING | PASAR_11838 | 487863 | PSR487863 | CONSUMABLES | C | PD | 5920 | ERSA | OTHERS | RING;RETAINING;INTERNAL;54MM | RING;RETAINING;INTERNAL;54MM | PC |  |  |  | EX |  |  |  | URL NOT FOUND | [14 empty] | CLEANSED | RING | RETAINING | TYPE | INTERNAL | NOMINAL DIAMETER | 54 MM | THICKNESS |  | DESIGNATION |  | MATERIAL |  | MATERIAL SPECIFICATION |  | GROOVE SIZE |  | HAZARD CLASS |  | CERTIFICATION/STANDARD |  | ADDITIONAL FEATURES EN |  | ADDITIONAL FEATURES ES |  | ADDITIONAL FEATURES FR | [37 empty] | Production Completed
STP_005 | Data Enrichment | RYM | RYM | COMPLETED | 2022-12-03 | 2022-12-06 |  | RING | PASAR_12218 | 048962 | PSR048962 | CONSUMABLES | C | PD | 2230 | ERSA | OTHERS | SEAL RETAINING RING, P/N P3721C-00, FOR FSF WHB, EP, LIW & CONCENTRATE PNEUMATIC CONVEYING INLET DOME VALVE 300MM; MFR: SCHENCK PROCESS | SEAL RETAINING RING, P/N P3721C-00, FOR FSF WHB, EP, LIW & CONCENTRATE PNEUMATIC CONVEYING INLET DOME VALVE 300MM; MFR: SCHENCK PROCESS | SE |  |  |  | EX |  |  | SCHENCK PROCESS UK LIMITED | https://www.radward.com/clyde/p3721c-00 |  | SCHENCK PROCESS | P3721C-00 | [5 empty] | FSF WHB,EP,LIW AND CONCENTRATE PNEUMATIC CONVEYING INLET DOME VALVE 300 MM | [5 empty] | CLEANSED | RING | RETAINING | TYPE | SEAL | NOMINAL DIAMETER |  | THICKNESS |  | DESIGNATION |  | MATERIAL |  | MATERIAL SPECIFICATION |  | GROOVE SIZE |  | HAZARD CLASS |  | CERTIFICATION/STANDARD |  | ADDITIONAL FEATURES EN |  | ADDITIONAL FEATURES ES |  | ADDITIONAL FEATURES FR | [37 empty] | Production Completed
STP_005 | Data Enrichment | RYM | RYM | COMPLETED | 2022-12-03 | 2022-12-05 |  | RING | PASAR_14701 | 036097 | PSR036097 | CONSUMABLES | C | PD | 4090 | ERSA | OTHERS | V-RING, EXTERNAL, P/N M1202, PRODUCT REFERENCE: P30684D-00, CATALOGUE REFERENCE: 5059A, POSITION NO.: 6; FOR 300 mm BULKHEAD DOME VALVE, CONCENTRATE PNEUMATIC CONVEYING SYSTEM, Q: 130 t/h | V-RING, EXTERNAL, P/N M1202, PRODUCT REFERENCE: P30684D-00, CATALOGUE REFERENCE: 5059A, POSITION NO.: 6; FOR 300 mm BULKHEAD DOME VALVE, CONCENTRATE PNEUMATIC CONVEYING SYSTEM, Q: 130 t/h , MFR: BEINJING NMT PNEUMATIC TRANSPORT TECH. CO. LTD. | PC |  |  |  | EX |  |  |  | URL NOT FOUND |  | BEINJING NMT PNEUMATIC TRANSPORT TECH. CO. LTD | M1202 |  |  | P30684D-00 |  | 5059A | 300 MM BULKHEAD DOME VALVE,CONCENTRATE PNEUMATIC CONVEYING SYSTEM,Q:130 T/HR | [5 empty] | CLEANSED | RING | No Modifier | TYPE | EXTERNAL,V | DIMENSIONS |  | MATERIAL |  | MATERIAL SPECIFICATION |  | HAZARD CLASS |  | CERTIFICATION/STANDARD |  | ADDITIONAL FEATURES EN | POS:6 | ADDITIONAL FEATURES ES |  | ADDITIONAL FEATURES FR | [43 empty] | Production Completed
STP_005 | Data Enrichment | RYM | RYM | COMPLETED | 2022-12-03 | 2022-12-05 |  | RING | PASAR_14702 | 027539 | PSR027539 | CONSUMABLES | B | PD | 4090 | ERSA | OTHERS | V-RING, EXTERNAL, P/N M1346, MATERIAL: RUBBER, SPARE CODE: A0302.1.8.3, REFERENCE DRAWING NO.: CN0536-NP-P-OM-0010; FOR 150 mm INLINE VALVE, CONCENTRATE PNEUMATIC CONVEYING SYSTEM, Q: 130 t/h, | V-RING, EXTERNAL, P/N M1346, MATERIAL: RUBBER, SPARE CODE: A0302.1.8.3, REFERENCE DRAWING NO.: CN0536-NP-P-OM-0010; FOR 150 mm INLINE VALVE, CONCENTRATE PNEUMATIC CONVEYING SYSTEM, Q: 130 t/h, MFR: BEINJING NMT PNEUMATIC TRANSPORT TECH. CO. LTD. | PC |  |  |  | EX |  |  | CHINA NERIN ENGINEERING CO., LTD. | URL NOT FOUND |  | BEINJING NMT PNEUMATIC TRANSPORT TECH. CO. LTD | 1346 | [5 empty] | 150 MM INLINE VALVE,CONCENTRATE PNEUMATIC CONVEYING SYSTEM,Q:130 T/HR |  |  | CN0536-NP-P-OM-0010 |  |  | CLEANSED | RING | No Modifier | TYPE | EXTERNAL,V | DIMENSIONS |  | MATERIAL | RUBBER | MATERIAL SPECIFICATION |  | HAZARD CLASS |  | CERTIFICATION/STANDARD |  | ADDITIONAL FEATURES EN | SPARE CODE:A0302.1.8.3 | ADDITIONAL FEATURES ES |  | ADDITIONAL FEATURES FR | [43 empty] | Production Completed
STP_005 | Data Enrichment | RYM | RYM | COMPLETED | 2022-12-03 | 2022-12-06 |  | RING | PASAR_14703 | 029535 | PSR029535 | CONSUMABLES | C | PD | 4090 | ERSA | OTHERS | V-RING, EXTERNAL, P/N M3335, SPARE CODE: A0309.2.11.4, CAT NO.: 5023; FOR 80 MM INLINE DOME VAVLE, PHV (100 ~ 200 DEG. C.), MFR: NMT PNEUMATIC TRANSPORT TECHNOLOGY CO.,LTD. | V-RING, EXTERNAL, P/N M3335, SPARE CODE: A0309.2.11.4, CAT NO.: 5023; FOR 80 MM INLINE DOME VAVLE, PHV (100 ~ 200 DEG. C.), MFR: NMT PNEUMATIC TRANSPORT TECHNOLOGY CO.,LTD. | PC |  |  |  | EX |  |  |  | URL NOT FOUND |  | NMT PNEUMATIC TRANSPORT TECHNOLOGY CO.,LTD | M3335 |  |  | 5023 |  |  | 80 MM INLINE DOME VAVLE,PHV (100-200 DEG C) | [5 empty] | CLEANSED | RING | No Modifier | TYPE | EXTERNAL,V | DIMENSIONS |  | MATERIAL |  | MATERIAL SPECIFICATION |  | HAZARD CLASS |  | CERTIFICATION/STANDARD |  | ADDITIONAL FEATURES EN | SPARE CODE:A0309.2.11.4 | ADDITIONAL FEATURES ES |  | ADDITIONAL FEATURES FR | [43 empty] | Production Completed
STP_005 | Data Enrichment | RYM | RYM | COMPLETED | 2022-12-03 | 2022-12-06 |  | RING | PASAR_14704 | 040750 | PSR040750 | CONSUMABLES | B | PD | 5700 | ERSA | OTHERS | V-RING, EXTERNAL, P/N M3415, SPARE CODE: A0309.2.12.5, POSITION NO.: 6, CAT NO.: 5027A; FOR PNEUMATIC CONVEYOR, MFR: BEIJING NMT PNEUMATIC TRANSPORT TECHNOLOGY CO.,LTD | V-RING, EXTERNAL, P/N M3415, SPARE CODE: A0309.2.12.5, POSITION NO.: 6, CAT NO.: 5027A; FOR PNEUMATIC CONVEYOR, MFR: BEIJING NMT PNEUMATIC TRANSPORT TECHNOLOGY CO.,LTD | PC |  |  |  | EX |  |  |  | URL NOT FOUND |  | BEIJING NMT PNEUMATIC TRANSPORT TECHNOLOGY CO.,LTD | M3415 |  |  | 5027A |  |  | PNEUMATIC CONVEYOR | [5 empty] | CLEANSED | RING | No Modifier | TYPE | EXTERNAL,V | DIMENSIONS |  | MATERIAL |  | MATERIAL SPECIFICATION |  | HAZARD CLASS |  | CERTIFICATION/STANDARD |  | ADDITIONAL FEATURES EN | POS:6,SPARE CODE:A0309.2.12.5 | ADDITIONAL FEATURES ES |  | ADDITIONAL FEATURES FR | [43 empty] | Production Completed
STP_005 | Data Enrichment | RYM | RYM | COMPLETED | 2022-12-03 | 2022-12-05 |  | RING | PASAR_14705 | 914344 | PSR914344 | CONSUMABLES | C | PD | 3020 | ERSA | OTHERS | V-RING, NBR, V-130A, FOR PSA OXYGEN COMPRESSOR, TYPE RF-250NP, MFG. NO. JS-0186, REFERENCE DWG. NO. 1RA-35580, MFR: TAIKO KIKAI INDUSTRIES CO., LTD., JAPAN | V-RING, NBR, V-130A, FOR PSA OXYGEN COMPRESSOR, TYPE RF-250NP, MFG. NO. JS-0186, REFERENCE DWG. NO. 1RA-35580, MFR: TAIKO KIKAI INDUSTRIES CO., LTD., JAPAN | PC |  |  |  | EX |  |  |  | https://www.wychbearings.co.uk/v130a_v-ring_seal.html |  | TAIKO KIKAI INDUSTRIES CO.,LTD.,JAPAN | V-130A | [5 empty] | PSA OXYGEN COMPRESSOR | RF-250NP |  | 1RA-35580 |  |  | ENRICHED | SEAL | RING | TYPE | V | INSIDE DIAMETER | 117 MM | OUTSIDE DIAMETER |  | THICKNESS | 12.8 MM | MATERIAL | NBR | MATERIAL SPECIFICATION |  | SEAL DESIGN |  | PRESSURE RATING |  | TEMPERATURE RATING |  | HAZARD CLASS |  | CERTIFICATION/STANDARD |  | ADDITIONAL FEATURES EN | MFG NO:JS-0186 | ADDITIONAL FEATURES ES |  | ADDITIONAL FEATURES FR | [33 empty] | Production Completed
STP_005 | Data Enrichment | RYM | RYM | COMPLETED | 2022-12-03 | 2022-12-05 |  | RING | PASAR_14706 | 102220 | PSR102220 | CONSUMABLES | C | PD | 3000 | ERSA | OTHERS | V-RING, P/N 28, MATERIAL: NBR; SIZE: V-150A; FOR PSA VACUUM PUMP TYPE LIMG-545WP, REFERENCE DWG. NO. RA-23304, W. NO. R3-5111/R3-5130; MFR: TAIKO KIKAI INDUSTRIES CO., LTD., JAPAN | V-RING, P/N 28, MATERIAL: NBR; SIZE: V-150A; FOR PSA VACUUM PUMP TYPE LIMG-545WP, REFERENCE DWG. NO. RA-23304, W. NO. R3-5111/R3-5130; MFR: TAIKO KIKAI INDUSTRIES CO., LTD., JAPAN | PC |  |  |  | EX |  |  |  | https://www.wychbearings.co.uk/v150a_v-ring_seal.html |  | TAIKO KIKAI INDUSTRIES CO.,LTD.,JAPAN | V-150A |  |  | 28 |  |  | PSA VACUUM PUMP W. NO. R3-5111/R3-5130 | LIMG-545WP |  | RA-23304 |  |  | ENRICHED | SEAL | RING | TYPE | V | INSIDE DIAMETER | 135 MM | OUTSIDE DIAMETER |  | THICKNESS | 12.8 MM | MATERIAL | NBR | MATERIAL SPECIFICATION |  | SEAL DESIGN |  | PRESSURE RATING |  | TEMPERATURE RATING |  | HAZARD CLASS |  | CERTIFICATION/STANDARD |  | ADDITIONAL FEATURES EN |  | ADDITIONAL FEATURES ES |  | ADDITIONAL FEATURES FR | [33 empty] | Production Completed
STP_005 | Data Enrichment | RYM | RYM | COMPLETED | 2022-12-03 | 2022-12-05 |  | RING | PASAR_14707 | 102187 | PSR102187 | CONSUMABLES | C | PD | 3000 | ERSA | OTHERS | V-RING, P/N 28, MATERIAL: NBR; SIZE: V-170A; FOR PSA VACUUM PUMP TYPE LIG-650WP, REFERENCE DWG. NO. RA-23303, MFR: TAIKO KIKAI INDUSTRIES CO., LTD., JAPAN | V-RING, P/N 28, MATERIAL: NBR; SIZE: V-170A; FOR PSA VACUUM PUMP TYPE LIG-650WP, REFERENCE DWG. NO. RA-23303, MFR: TAIKO KIKAI INDUSTRIES CO., LTD., JAPAN | PC |  |  |  | EX |  |  |  | https://www.wychbearings.co.uk/v170a_v-ring_seal.html |  | TAIKO KIKAI INDUSTRIES CO.,LTD.,JAPAN | V-170A |  |  | 28 |  |  | PSA VACUUM PUMP | LIG-650WP |  | RA-23303 |  |  | ENRICHED | SEAL | RING | TYPE | V | INSIDE DIAMETER | 153 MM | OUTSIDE DIAMETER |  | THICKNESS | 14.5 MM | MATERIAL | NBR | MATERIAL SPECIFICATION |  | SEAL DESIGN |  | PRESSURE RATING |  | TEMPERATURE RATING |  | HAZARD CLASS |  | CERTIFICATION/STANDARD |  | ADDITIONAL FEATURES EN |  | ADDITIONAL FEATURES ES |  | ADDITIONAL FEATURES FR | [33 empty] | Production Completed
STP_005 | Data Enrichment | RYM | RYM | COMPLETED | 2022-12-03 | 2022-12-05 |  | RING | PASAR_14708 | 102223 | PSR102223 | CONSUMABLES | C | PD | 3000 | ERSA | OTHERS | V-RING, P/N 29, MATERIAL: NBR; SIZE: V-130A; FOR PSA VACUUM PUMP TYPE LIMG-545WP, REFERENCE DWG. NO. RA-23304, W. NO. R3-5111/R3-5130; MFR: TAIKO KIKAI INDUSTRIES CO., LTD., JAPAN | V-RING, P/N 29, MATERIAL: NBR; SIZE: V-130A; FOR PSA VACUUM PUMP TYPE LIMG-545WP, REFERENCE DWG. NO. RA-23304, W. NO. R3-5111/R3-5130; MFR: TAIKO KIKAI INDUSTRIES CO., LTD., JAPAN | PC |  |  |  | EX |  |  |  | https://www.wychbearings.co.uk/v130a_v-ring_seal.html |  | TAIKO KIKAI INDUSTRIES CO.,LTD.,JAPAN | V-130A |  |  | 29 |  |  | PSA VACUUM PUMP W. NO. R3-5111/R3-5130 | LIMG-545WP |  | RA-23304 |  |  | ENRICHED | SEAL | RING | TYPE | V | INSIDE DIAMETER | 117 MM | OUTSIDE DIAMETER |  | THICKNESS | 12.5 MM | MATERIAL | NBR | MATERIAL SPECIFICATION |  | SEAL DESIGN |  | PRESSURE RATING |  | TEMPERATURE RATING |  | HAZARD CLASS |  | CERTIFICATION/STANDARD |  | ADDITIONAL FEATURES EN |  | ADDITIONAL FEATURES ES |  | ADDITIONAL FEATURES FR | [33 empty] | Production Completed
STP_005 | Data Enrichment | RYM | RYM | COMPLETED | 2022-12-03 | 2022-12-05 |  | RING | PASAR_14709 | 102190 | PSR102190 | CONSUMABLES | C | PD | 3000 | ERSA | OTHERS | V-RING, P/N 29, MATERIAL: NBR; SIZE: V-140A; FOR PSA VACUUM PUMP TYPE LIG-650WP, REFERENCE DWG. NO. RA-23303, MFR: TAIKO KIKAI INDUSTRIES CO., LTD., JAPAN | V-RING, P/N 29, MATERIAL: NBR; SIZE: V-140A; FOR PSA VACUUM PUMP TYPE LIG-650WP, REFERENCE DWG. NO. RA-23303, MFR: TAIKO KIKAI INDUSTRIES CO., LTD., JAPAN | PC |  |  |  | EX |  |  |  | https://www.wychbearings.co.uk/v140a_v-ring_seal.html |  | TAIKO KIKAI INDUSTRIES CO.,LTD.,JAPAN | V-140A |  |  | 29 |  |  | PSA VACUUM PUMP | LIG-650WP |  | RA-23303 |  |  | ENRICHED | SEAL | RING | TYPE | V | INSIDE DIAMETER | 126 MM | OUTSIDE DIAMETER |  | THICKNESS | 12.8 MM | MATERIAL | NBR | MATERIAL SPECIFICATION |  | SEAL DESIGN |  | PRESSURE RATING |  | TEMPERATURE RATING |  | HAZARD CLASS |  | CERTIFICATION/STANDARD |  | ADDITIONAL FEATURES EN |  | ADDITIONAL FEATURES ES |  | ADDITIONAL FEATURES FR | [33 empty] | Production Completed
STP_005 | Data Enrichment | RYM | RYM | COMPLETED | 2022-12-03 | 2022-12-06 |  | RING | PASAR_14710 | 015111 | PSR015111 | CONSUMABLES | B | V1 | 3000 | ERSA | OTHERS | V-RING, P/N 38, MATERIAL: NBR; FOR PSA VACUUM PUMP TYPE LIG-600WP, REFERENCE DWG. NO. RA-23992, MFR: TAIKO KIKAI INDUSTRIES CO., LTD., JAPAN | V-RING, P/N 38, MATERIAL: NBR; FOR PSA VACUUM PUMP TYPE LIG-600WP, REFERENCE DWG. NO. RA-23992, MFR: TAIKO KIKAI INDUSTRIES CO., LTD., JAPAN | SE |  |  |  | HB |  |  | MESCO, INC. | URL NOT FOUND |  | TAIKO KIKAI INDUSTRIES CO.,LTD.,JAPAN | 38 | [5 empty] | PSA VACUUM PUMP | LIG-600WP |  | RA-23992 |  |  | CLEANSED | RING | RING | TYPE | V | INSIDE DIAMETER |  | OUTSIDE DIAMETER |  | THICKNESS |  | MATERIAL | NBR | CERTIFICATION/STANDARD |  | ADDITIONAL FEATURES EN |  | ADDITIONAL FEATURES ES |  | ADDITIONAL FEATURES FR | [43 empty] | Production Completed
STP_005 | Data Enrichment | RYM | RYM | COMPLETED | 2022-12-03 | 2022-12-06 |  | RING | PASAR_14711 | 015134 | PSR015134 | CONSUMABLES | B | V1 | 3000 | ERSA | OTHERS | V-RING, P/N 38, MATERIAL: NBR; FOR PSA VACUUM PUMP TYPE LIMG-500WP, REFERENCE DWG. NO. RA-23993, MFR: TAIKO KIKAI INDUSTRIES CO., LTD., JAPAN | V-RING, P/N 38, MATERIAL: NBR; FOR PSA VACUUM PUMP TYPE LIMG-500WP, REFERENCE DWG. NO. RA-23993, MFR: TAIKO KIKAI INDUSTRIES CO., LTD., JAPAN | SE |  |  |  | HB |  |  | MESCO, INC. | URL NOT FOUND |  | TAIKO KIKAI INDUSTRIES CO.,LTD.,JAPAN | 38 | [5 empty] | PSA VACUUM PUMP | LIMG-500WP |  | RA-23993 |  |  | CLEANSED | RING | RING | TYPE | V | INSIDE DIAMETER |  | OUTSIDE DIAMETER |  | THICKNESS |  | MATERIAL | NBR | CERTIFICATION/STANDARD |  | ADDITIONAL FEATURES EN |  | ADDITIONAL FEATURES ES |  | ADDITIONAL FEATURES FR | [43 empty] | Production Completed
STP_005 | Data Enrichment | RYM | RYM | COMPLETED | 2022-12-03 | 2022-12-06 |  | RING | PASAR_14712 | 015233 | PSR015233 | CONSUMABLES | B | V1 | 3020 | ERSA | OTHERS | V-RING, P/N 38, MATERIAL: VITON, FOR PSA OXYGEN COMPRESSOR, TYPE RF-245KP, MFG. NO. JS-0186, REFERENCE DWG. NO. 3M-RF-245KPJSE, MFR: TAIKO KIKAI INDUSTRIES CO., LTD., JAPAN | V-RING, P/N 38, MATERIAL: VITON, FOR PSA OXYGEN COMPRESSOR, TYPE RF-245KP, MFG. NO. JS-0186, REFERENCE DWG. NO. 3M-RF-245KPJSE, MFR: TAIKO KIKAI INDUSTRIES CO., LTD., JAPAN | PC |  |  |  | HB |  |  |  | URL NOT FOUND |  | TAIKO KIKAI INDUSTRIES CO.,LTD.,JAPAN | 38 | [5 empty] | PSA OXYGEN COMPRESSOR | RF-245KP |  | 3M-RF-245KPJSE |  |  | CLEANSED | RING | RING | TYPE | V | INSIDE DIAMETER |  | OUTSIDE DIAMETER |  | THICKNESS |  | MATERIAL | VITON | CERTIFICATION/STANDARD |  | ADDITIONAL FEATURES EN | MFG NO JS-0186 | ADDITIONAL FEATURES ES |  | ADDITIONAL FEATURES FR | [43 empty] | Production Completed
STP_005 | Data Enrichment | RYM | RYM | COMPLETED | 2022-12-03 | 2022-12-06 |  | RING | PASAR_14713 | 020949 | PSR020949 | CONSUMABLES | C | PD | 3020 | ERSA | OTHERS | V-RING, P/N 39, MATERIAL: FKM, V-160A, SV27101050; FOR PSA OXYGEN COMPRESSOR, REFERENCE DWG. NO. 3M-RF-245MPJSE, MFR: TAIKO KIKAI INDUSTRIES CO., LTD., JAPAN | V-RING, P/N 39, MATERIAL: FKM, V-160A, SV27101050; FOR PSA OXYGEN COMPRESSOR, REFERENCE DWG. NO. 3M-RF-245MPJSE, MFR: TAIKO KIKAI INDUSTRIES CO., LTD., JAPAN | PC |  |  |  | EX |  |  | MESCO, INC. | URL NOT FOUND |  | TAIKO KIKAI INDUSTRIES CO.,LTD.,JAPAN | 39 | [5 empty] | PSA OXYGEN COMPRESSOR |  |  | 3M-RF-245MPJSE |  |  | CLEANSED | RING | RING | TYPE | V | INSIDE DIAMETER |  | OUTSIDE DIAMETER |  | THICKNESS |  | MATERIAL | FKM | CERTIFICATION/STANDARD |  | ADDITIONAL FEATURES EN |  | ADDITIONAL FEATURES ES |  | ADDITIONAL FEATURES FR | [43 empty] | Production Completed
STP_005 | Data Enrichment | RYM | RYM | COMPLETED | 2022-12-03 | 2022-12-06 |  | RING | PASAR_14714 | 015112 | PSR015112 | CONSUMABLES | C | PD | 3000 | ERSA | OTHERS | V-RING, P/N 40, MATERIAL: NBR; FOR PSA VACUUM PUMP TYPE LIG-600WP, REFERENCE DWG. NO. RA-23992, MFR: TAIKO KIKAI INDUSTRIES CO., LTD., JAPAN | V-RING, P/N 40, MATERIAL: NBR; FOR PSA VACUUM PUMP TYPE LIG-600WP, REFERENCE DWG. NO. RA-23992, MFR: TAIKO KIKAI INDUSTRIES CO., LTD., JAPAN | SE |  |  |  | EX |  |  | MESCO, INC. | URL NOT FOUND |  | TAIKO KIKAI INDUSTRIES CO.,LTD.,JAPAN | 40 | [5 empty] | PSA VACUUM PUMP | LIG-600WP |  | RA-23992 |  |  | CLEANSED | RING | RING | TYPE | V | INSIDE DIAMETER |  | OUTSIDE DIAMETER |  | THICKNESS |  | MATERIAL | NBR | CERTIFICATION/STANDARD |  | ADDITIONAL FEATURES EN |  | ADDITIONAL FEATURES ES |  | ADDITIONAL FEATURES FR | [43 empty] | Production Completed
STP_005 | Data Enrichment | RYM | RYM | COMPLETED | 2022-12-03 | 2022-12-06 |  | RING | PASAR_14715 | 015133 | PSR015133 | CONSUMABLES | C | PD | 3000 | ERSA | OTHERS | V-RING, P/N 40, MATERIAL: NBR; FOR PSA VACUUM PUMP TYPE LIMG-500WP, REFERENCE DWG. NO. RA-23993, MFR: TAIKO KIKAI INDUSTRIES CO., LTD., JAPAN | V-RING, P/N 40, MATERIAL: NBR; FOR PSA VACUUM PUMP TYPE LIMG-500WP, REFERENCE DWG. NO. RA-23993, MFR: TAIKO KIKAI INDUSTRIES CO., LTD., JAPAN | SE |  |  |  | EX |  |  | MESCO, INC. | URL NOT FOUND |  | TAIKO KIKAI INDUSTRIES CO.,LTD.,JAPAN | 40 | [5 empty] | PSA VACUUM PUMP | LIMG-500WP |  | RA-23993 |  |  | CLEANSED | RING | RING | TYPE | V | INSIDE DIAMETER |  | OUTSIDE DIAMETER |  | THICKNESS |  | MATERIAL | NBR | CERTIFICATION/STANDARD |  | ADDITIONAL FEATURES EN |  | ADDITIONAL FEATURES ES |  | ADDITIONAL FEATURES FR | [43 empty] | Production Completed
STP_005 | Data Enrichment | RYM | RYM | COMPLETED | 2022-12-03 | 2022-12-05 |  | RING | PASAR_14716 | 948580 | PSR948580 | CRITICAL | B | V1 | 3020 | ERSA | OTHERS | V-RING, P/N 71, MATERIAL: FKM, TYPE: V-110A, FOR VPSA OXYGEN COMPRESSOR, REFERENCE DRAWING NO.: 3M-RE-150MPJSE, MODEL: RE-150MP, MFR: TAIKO KIKAI INDUSTRIES CO.,LTD. | V-RING, P/N 71, MATERIAL: FKM, TYPE: V-110A, FOR VPSA OXYGEN COMPRESSOR, REFERENCE DRAWING NO.: 3M-RE-150MPJSE, MODEL: RE-150MP, MFR: TAIKO KIKAI INDUSTRIES CO.,LTD. | PC |  |  |  | HB |  |  | MESCO, INC. | https://www.wychbearings.co.uk/v110a_v-ring_seal.html |  | TAIKO KIKAI INDUSTRIES CO.,LTD.,JAPAN | V-110A |  |  | 71 |  |  | VPSA OXYGEN COMPRESSOR | RE-150MP |  | 3M-RE-150MPJSE |  |  | ENRICHED | SEAL | RING | TYPE | V | INSIDE DIAMETER | 99 MM | OUTSIDE DIAMETER |  | THICKNESS | 12.8 MM | MATERIAL | NBR | MATERIAL SPECIFICATION |  | SEAL DESIGN |  | PRESSURE RATING |  | TEMPERATURE RATING |  | HAZARD CLASS |  | CERTIFICATION/STANDARD |  | ADDITIONAL FEATURES EN |  | ADDITIONAL FEATURES ES |  | ADDITIONAL FEATURES FR | [33 empty] | Production Completed
STP_005 | Data Enrichment | RYM | RYM | COMPLETED | 2022-12-03 | 2022-12-05 |  | RING | PASAR_14717 | 020962 | PSR020962 | CONSUMABLES | C | PD | 3020 | ERSA | OTHERS | V-RING, P/N 71, MATERIAL: FKM, V-110A SV25901000; FOR PSA OXYGEN COMPRESSOR, REFERENCE DWG. NO. 3M-RF-150MPJSE, MFR: TAIKO KIKAI INDUSTRIES CO., LTD., JAPAN | V-RING, P/N 71, MATERIAL: FKM, V-110A SV25901000; FOR PSA OXYGEN COMPRESSOR, REFERENCE DWG. NO. 3M-RF-150MPJSE, MFR: TAIKO KIKAI INDUSTRIES CO., LTD., JAPAN | PC |  |  |  | EX |  |  |  | https://www.wychbearings.co.uk/v110a_v-ring_seal.html |  | TAIKO KIKAI INDUSTRIES CO.,LTD.,JAPAN | V-110A |  |  | 71 |  | SV25901000 | PSA OXYGEN COMPRESSOR |  |  | 3M-RF-150MPJSE |  |  | ENRICHED | SEAL | RING | TYPE | V | INSIDE DIAMETER | 99 MM | OUTSIDE DIAMETER |  | THICKNESS | 12.8 MM | MATERIAL | NBR | MATERIAL SPECIFICATION |  | SEAL DESIGN |  | PRESSURE RATING |  | TEMPERATURE RATING |  | HAZARD CLASS |  | CERTIFICATION/STANDARD |  | ADDITIONAL FEATURES EN |  | ADDITIONAL FEATURES ES |  | ADDITIONAL FEATURES FR | [33 empty] | Production Completed
STP_005 | Data Enrichment | RYM | RYM | COMPLETED | 2022-12-03 | 2022-12-06 |  | RING | PASAR_14718 | 021607 | PSR021607 | CONSUMABLES | C | PD | 3020 | ERSA | OTHERS | V-RING, TYPE: V-80, 84 mm O.D. X 15.5L, 72 mm I.D. X 15.5L; FOR VPSA 4 OXYGEN AIR COMPRESSOR TYPE: IRS-250A, 4200 SERIES. | V-RING, TYPE: V-80, 84 mm O.D. X 15.5L, 72 mm I.D. X 15.5L; FOR VPSA 4 OXYGEN AIR COMPRESSOR TYPE: IRS-250A, 4200 SERIES. | PC |  |  |  | EX |  |  |  | URL NOT FOUND |  |  | V-80 | [5 empty] | VPSA 4 OXYGEN AIR COMPRESSOR,4200 SERIES | IRS-250A |  |  |  |  | CLEANSED | SEAL | RING | TYPE | V | INSIDE DIAMETER | 72 MM | OUTSIDE DIAMETER | 84 MM | THICKNESS | 15.5 MM | MATERIAL |  | MATERIAL SPECIFICATION |  | SEAL DESIGN |  | PRESSURE RATING |  | TEMPERATURE RATING |  | HAZARD CLASS |  | CERTIFICATION/STANDARD |  | ADDITIONAL FEATURES EN |  | ADDITIONAL FEATURES ES |  | ADDITIONAL FEATURES FR | [33 empty] | Production Completed
STP_005 | Data Enrichment | RYM | RYM | COMPLETED | 2022-12-03 | 2022-12-06 |  | RING | PASAR_14810 | 202452 | PSR202452 | CONSUMABLES | A | PD | 3730 | ERSA | OTHERS | WEAR RING, LIFT CYLINDER, P/N 8T-6745, CATERPILLAR WHEEL LOADER MODEL 950H | WEAR RING, LIFT CYLINDER, P/N 8T-6745, CATERPILLAR WHEEL LOADER MODEL 950H | PC | P/N 8T-6745 | 0003000003 | CATERPILLAR | EX |  |  |  | https://parts.cat.com/en/catcorp/8T-6745 |  | CATERPILLAR | 8T-6745 | [5 empty] | WHEEL LOADER | 950H |  |  |  |  | ENRICHED | RING | WEAR | TYPE | LIFT CYLINDER | INSIDE DIAMETER |  | OUTSIDE DIAMETER | 87.55 MM | WIDTH | 49.75 MM | MATERIAL | NYLON TYPE 6 | MATERIAL SPECIFICATION |  | HAZARD CLASS |  | CERTIFICATION/STANDARD |  | ADDITIONAL FEATURES EN |  | ADDITIONAL FEATURES ES |  | ADDITIONAL FEATURES FR | [39 empty] | Production Completed
STP_005 | Data Enrichment | RYM | RYM | COMPLETED | 2022-12-03 | 2022-12-06 |  | RING | PASAR_14811 | 202453 | PSR202453 | CONSUMABLES | A | PD | 3730 | ERSA | OTHERS | WEAR RING, LIFT CYLINDER, P/N 9J-4164, CATERPILLAR WHEEL LOADER MODEL 950H | WEAR RING, LIFT CYLINDER, P/N 9J-4164, CATERPILLAR WHEEL LOADER MODEL 950H | PC | P/N 9J-4164 | 0003000003 | CATERPILLAR | EX |  |  |  | https://parts.cat.com/en/catcorp/9J-4164 |  | CATERPILLAR | 9J-4164 | [5 empty] | WHEEL LOADER | 950H |  |  |  |  | ENRICHED | RING | WEAR | TYPE | LIFT CYLINDER | INSIDE DIAMETER | 139.47 MM | OUTSIDE DIAMETER | 146.05 MM | WIDTH | 41.27 MM | MATERIAL | NYLON TYPE 6 | MATERIAL SPECIFICATION |  | HAZARD CLASS |  | CERTIFICATION/STANDARD |  | ADDITIONAL FEATURES EN |  | ADDITIONAL FEATURES ES |  | ADDITIONAL FEATURES FR | [39 empty] | Production Completed
STP_005 | Data Enrichment | RYM | RYM | COMPLETED | 2022-12-03 | 2022-12-07 |  | RING | PASAR_14812 | 041157 | PSR041157 | CONSUMABLES | C | PD | 3000 | ERSA | OTHERS | WEARING, CODE: B2106-88-260, MATERIAL: HT200, POSITION NO.: 4, REFERENCE DWG NO.: 3001X1000-32-00; FOR COOLING WATER PUMP; MFR: SHANDONG SHUANGLUN CO., LTD | WEARING, CODE: B2106-88-260, MATERIAL: HT200, POSITION NO.: 4, REFERENCE DWG NO.: 3001X1000-32-00; FOR COOLING WATER PUMP; MFR: SHANDONG SHUANGLUN CO., LTD | PC |  |  |  | EX |  |  |  | URL NOT FOUND |  | SHANDONG SHUANGLUN CO.,LTD | B2106-88-260 | [5 empty] | COOLING WATER PUMP |  |  | 3001X1000-32-00 |  |  | CLEANSED | RING | WEAR | TYPE |  | INSIDE DIAMETER |  | OUTSIDE DIAMETER |  | WIDTH |  | MATERIAL | CAST IRON | MATERIAL SPECIFICATION | GRADE HT200 | HAZARD CLASS |  | CERTIFICATION/STANDARD |  | ADDITIONAL FEATURES EN | POS:4 | ADDITIONAL FEATURES ES |  | ADDITIONAL FEATURES FR | [39 empty] | Production Completed