## Sheet1
Project Code | Activities | Production User | CA Code | Production Comments | Start Date | End Date | Remarks | Keywords | Griha ID | SN | PASAR MATERIAL NUMBER | INVENTORY TYPE | BI CODE | MRP TYPE | MATERIAL GROUP | MATERIAL TYPE | SAP INVENTORY TYPE | SHORT DESCRIPTION | LONG DESCRIPTION | UM | SAP PN | SAP MFG NUMBER | SAP MFG NAME | LOT SIZE | PASAR MFG NAME | PASAR PN | SUPPLIER (source list) | Reference URL | Reference URL 1 | Manufacturer Name | Manufacturer Part Number | Model Number | Alternate Manufacturer | Alternate Manufacturer Part Number | Alternate Manufacturer 1 | Alternate Manufacturer Part Number 1 | Equipment Name | Equipment Model | Equipment Manufacturer | Drawing Number | Serial Number | Item Number | Enriched/Cleansed | Noun | Modifier | Attribute Name 1 | Attribute Value 1 | Attribute Name 2 | Attribute Value 2 | Attribute Name 3 | Attribute Value 3 | Attribute Name 4 | Attribute Value 4 | Attribute Name 5 | Attribute Value 5 | Attribute Name 6 | Attribute Value 6 | Attribute Name 7 | Attribute Value 7 | Attribute Name 8 | Attribute Value 8 | Attribute Name 9 | Attribute Value 9 | Attribute Name 10 | Attribute Value 10 | Attribute Name 11 | Attribute Value 11 | Attribute Name 12 | Attribute Value 12 | Attribute Name 13 | Attribute Value 13 | Attribute Name 14 | Attribute Value 14 | Attribute Name 15 | Attribute Value 15 | Attribute Name 16 | Attribute Value 16 | Attribute Name 17 | Attribute Value 17 | Attribute Name 18 | Attribute Value 18 | Attribute Name 19 | Attribute Value 19 | Attribute Name 20 | Attribute Value 20 | Attribute Name 21 | Attribute Value 21 | Attribute Name 22 | Attribute Value 22 | Attribute Name 23 | Attribute Value 23 | Attribute Name 24 | Attribute Value 24 | Attribute Name 25 | Attribute Value 25 | Attribute Name 26 | Attribute Value 26 | Attribute Name 27 | Attribute Value 27 | Attribute Name 28 | Attribute Value 28 | Attribute Name 29 | Attribute Value 29 | Attribute Name 30 | Attribute Value 30 | Status
STP_005 | Data Enrichment | ATS | ATS | OK | 2022-12-03 | 2022-12-23 |  | PIPE | PASAR_7223 | 937282 | PSR937282 | CONSUMABLES | C | PD | 2200 | ERSA | OTHERS | PIPE, 12, FOR CVV4215, PART NUMBER: AU2481G, FOR CYCLO DRIVE SPEED REDUCER MODEL CVVM30-6215-43; MFR: SUMITOMO HEAVY INDUSTRIES LTD. | PIPE, 12, FOR CVV4215, PART NUMBER: AU2481G, FOR CYCLO DRIVE SPEED REDUCER MODEL CVVM30-6215-43; MFR: SUMITOMO HEAVY INDUSTRIES LTD. | PC |  |  |  | EX |  |  |  | URL NOT FOUND |  | SUMITOMO HEAVY INDUSTRIES LTD | AU2481G | [5 empty] | CYCLO DRIVE SPEED REDUCER | CVV4215,CVVM30-6215-43 |  |  |  |  | CLEANSED | PIPE | No Modifier | TYPE |  | NOMINAL SIZE | 12 MM | LENGTH |  | END CONNECTION |  | MATERIAL |  | OUTSIDE DIAMETER |  | HAZARD CLASS |  | CERTIFICATION/STANDARD |  | ADDITIONAL FEATURES EN |  | ADDITIONAL FEATURES ES |  | ADDITIONAL FEATURES FR | [39 empty] | Production completed
STP_005 | Data Enrichment | ATS | ATS | OK | 2022-12-03 | 2022-12-23 |  | PIPE | PASAR_7225 | 283790 | PSR283790 | CONSUMABLES | C | PD | 3000 | ERSA | OTHERS | PIPE, BEND, P/N 10A, LIFTING, PILON 2, FOR PRODUCT ACID PUMP TYPE FS-104A, CAPACITY: 65 M3/HR, SPEED: 1770 RPM, MAKER: MAZDA PUMP MFG. CO., LTD., REFERENCE MESCO DWG. NO. JM51001. | PIPE, BEND, P/N 10A, LIFTING, PILON 2, FOR PRODUCT ACID PUMP TYPE FS-104A, CAPACITY: 65 M3/HR, SPEED: 1770 RPM, MAKER: MAZDA PUMP MFG. CO., LTD., REFERENCE MESCO DWG. NO. JM51001. | PC |  |  |  | EX | MAZDA PUMP MFG. CO., LTD., JAPAN | P/N 10A |  | URL NOT FOUND |  | MAZDA PUMP MFG. CO., LTD., JAPAN | 10A |  | MESCO |  |  |  | ACID PUMP 65 M3/HR,1770 RPM | FS-104A |  | JM51001 |  |  | CLEANSED | BEND | PIPE | TYPE | LIFTING | ANGLE |  | NOMINAL SIZE |  | END CONNECTION |  | SCHEDULE/WALL THICKNESS |  | PRESSURE CLASS/RATING |  | LENGTH |  | MATERIAL |  | MATERIAL SPECIFICATION |  | MANUFACTURING PROCESS |  | COATING/FINISH |  | RADIUS |  | HAZARD CLASS |  | CERTIFICATION/STANDARD |  | ADDITIONAL FEATURES EN | PILON 2 | ADDITIONAL FEATURES ES |  | ADDITIONAL FEATURES FR | [27 empty] | Production completed
STP_005 | Data Enrichment | ATS | ATS | OK | 2022-12-03 | 2022-12-23 | nm review | PIPE | PASAR_7227 | 951552 | PSR951552 | CONSUMABLES | C | PD | 2200 | ERSA | OTHERS | PIPE, COLLECTOR, P/N 0315H.00101, FOR OIL VAPOUR EXTRACTION DEVICE OF OXYGEN COMPRESSOR (ZW-33.9/10), MFR: HANG ZHOU HANGYANG COMPRESSOR CO.,LTD | PIPE, COLLECTOR, P/N 0315H.00101, FOR OIL VAPOUR EXTRACTION DEVICE OF OXYGEN COMPRESSOR (ZW-33.9/10), MFR: HANG ZHOU HANGYANG COMPRESSOR CO.,LTD | PC |  |  |  | EX |  |  |  | URL NOT FOUND |  | HANG ZHOU HANGYANG COMPRESSOR CO.,LTD | 0315H.0010 | [5 empty] | OIL VAPOUR EXTRACTION DEVICE OF OXYGEN COMPRESSOR | ZW-33.9/10 |  |  |  |  | CLEANSED | PIPE | No Modifier | TYPE | COLLECTOR | NOMINAL SIZE |  | LENGTH |  | END CONNECTION |  | MATERIAL |  | OUTSIDE DIAMETER |  | HAZARD CLASS |  | CERTIFICATION/STANDARD |  | ADDITIONAL FEATURES EN |  | ADDITIONAL FEATURES ES |  | ADDITIONAL FEATURES FR | [39 empty] | Production completed
STP_005 | Data Enrichment | ATS | ATS | OK | 2022-12-03 | 2022-12-23 |  | PIPE | PASAR_7230 | 028373 | PSR028373 | CONSUMABLES | B | PD | 2200 | ERSA | OTHERS | PIPE, CONNECTING, OUTOTEC MATERIAL NO.: N031003947, POSITION NO.: 12, DRAWING NO: 636/220-P23-Q3-005; FOR CENTRAL JET DISTRIBUTOR ASSEMBLY, MFR: OUTOTEC | PIPE, CONNECTING, OUTOTEC MATERIAL NO.: N031003947, POSITION NO.: 12, DRAWING NO: 636/220-P23-Q3-005; FOR CENTRAL JET DISTRIBUTOR ASSEMBLY, MFR: OUTOTEC | LG |  |  |  | EX |  |  |  | URL NOT FOUND |  | OUTOTEC | N031003947 | [5 empty] | CENTRAL JET DISTRIBUTOR ASSEMBLY |  |  | 636/220-P23-Q3-005 |  |  | CLEANSED | PIPE | No Modifier | TYPE | CONNECTING | NOMINAL SIZE |  | LENGTH |  | END CONNECTION |  | MATERIAL |  | OUTSIDE DIAMETER |  | HAZARD CLASS |  | CERTIFICATION/STANDARD |  | ADDITIONAL FEATURES EN | POS: 12 | ADDITIONAL FEATURES ES |  | ADDITIONAL FEATURES FR | [39 empty] | Production completed
STP_005 | Data Enrichment | ATS | ATS | OK | 2022-12-03 | 2022-12-23 |  | PIPE | PASAR_7231 | 104695 | PSR104695 | CONSUMABLES | A | PD | 6175 | ERSA | OTHERS | PIPE, COOLER, P/N 1-83567-718-2, EVAPORATOR TO TANK; FOR AIR CONDITIONING UNIT MOUNTED ON ISUZU DUMP TRUCK MODEL CYZ | PIPE, COOLER, P/N 1-83567-718-2, EVAPORATOR TO TANK; FOR AIR CONDITIONING UNIT MOUNTED ON ISUZU DUMP TRUCK MODEL CYZ | PC | 1-83567-718-2 | 0003000024 | ISUZU | EX |  |  | ISUZU CEBU, INCORPORATED | URL NOT FOUND |  | ISUZU | 1-83567-718-2 | [5 empty] | EVAPORATOR TO TANK,AIR CONDITIONING UNIT MOUNTED ON ISUZU DUMP TRUCK | CYZ |  |  |  |  | CLEANSED | PIPE | No Modifier | TYPE | COOLER | NOMINAL SIZE |  | LENGTH |  | END CONNECTION |  | MATERIAL |  | OUTSIDE DIAMETER |  | HAZARD CLASS |  | CERTIFICATION/STANDARD |  | ADDITIONAL FEATURES EN |  | ADDITIONAL FEATURES ES |  | ADDITIONAL FEATURES FR | [39 empty] | Production completed
STP_005 | Data Enrichment | ATS | ATS | OK | 2022-12-03 | 2022-12-23 |  | PIPE | PASAR_7232 | 104697 | PSR104697 | CONSUMABLES | A | PD | 6175 | ERSA | OTHERS | PIPE, COOLER, P/N 1-83577-059-0, HOSE TO HOSE; FOR AIR CONDITIONING UNIT MOUNTED ON ISUZU DUMP TRUCK MODEL CYZ | PIPE, COOLER, P/N 1-83577-059-0, HOSE TO HOSE; FOR AIR CONDITIONING UNIT MOUNTED ON ISUZU DUMP TRUCK MODEL CYZ | PC | 1-83577-059-0 | 0003000024 | ISUZU | EX |  |  | ISUZU CEBU, INCORPORATED | URL NOT FOUND |  | ISUZU | 1-83577-059-0 | [5 empty] | AIR CONDITIONING UNIT MOUNTED ON ISUZU DUMP TRUCK | CYZ |  |  |  |  | CLEANSED | PIPE | No Modifier | TYPE | COOLER | NOMINAL SIZE |  | LENGTH |  | END CONNECTION | HOSE TO HOSE | MATERIAL |  | OUTSIDE DIAMETER |  | HAZARD CLASS |  | CERTIFICATION/STANDARD |  | ADDITIONAL FEATURES EN |  | ADDITIONAL FEATURES ES |  | ADDITIONAL FEATURES FR | [39 empty] | Production completed
STP_005 | Data Enrichment | ATS | ATS | OK | 2022-12-03 | 2022-12-23 |  | PIPE | PASAR_7233 | 104698 | PSR104698 | CRITICAL | B | V1 | 6175 | ERSA | OTHERS | PIPE, COOLER, P/N 1-83577-060-0, HOSE TO HOSE; FOR AIR CONDITIONING UNIT MOUNTED ON ISUZU DUMP TRUCK MODEL CYZ | PIPE, COOLER, P/N 1-83577-060-0, HOSE TO HOSE; FOR AIR CONDITIONING UNIT MOUNTED ON ISUZU DUMP TRUCK MODEL CYZ | PC | 1-83577-060-0 | 0003000024 | ISUZU | HB |  |  |  | URL NOT FOUND |  | ISUZU | 1-83577-060-0 | [5 empty] | AIR CONDITIONING UNIT MOUNTED ON ISUZU DUMP TRUCK | CYZ |  |  |  |  | CLEANSED | PIPE | No Modifier | TYPE | COOLER | NOMINAL SIZE |  | LENGTH |  | END CONNECTION | HOSE TO HOSE | MATERIAL |  | OUTSIDE DIAMETER |  | HAZARD CLASS |  | CERTIFICATION/STANDARD |  | ADDITIONAL FEATURES EN |  | ADDITIONAL FEATURES ES |  | ADDITIONAL FEATURES FR | [39 empty] | Production completed
STP_005 | Data Enrichment | ATS | ATS | OK | 2022-12-03 | 2022-12-23 |  | PIPE | PASAR_7234 | 937262 | PSR937262 | CONSUMABLES | C | PD | 2200 | ERSA | OTHERS | PIPE, DIA 8 4175, PART NUMBER: AT4364G, FOR CYCLO DRIVE SPEED REDUCER MODEL CVVM20-6195-35; MFR: SUMITOMO HEAVY INDUSTRIES LTD. | PIPE, DIA 8 4175, PART NUMBER: AT4364G, FOR CYCLO DRIVE SPEED REDUCER MODEL CVVM20-6195-35; MFR: SUMITOMO HEAVY INDUSTRIES LTD. | PC |  |  |  | EX |  |  |  | URL NOT FOUND |  | SUMITOMO HEAVY INDUSTRIES LTD | AT4364G | [5 empty] | CYCLO DRIVE SPEED REDUCER | CVVM20-6195-35 |  |  |  |  | CLEANSED | PIPE | No Modifier | TYPE |  | NOMINAL SIZE | 8 MM | LENGTH |  | END CONNECTION |  | MATERIAL |  | OUTSIDE DIAMETER |  | HAZARD CLASS |  | CERTIFICATION/STANDARD |  | ADDITIONAL FEATURES EN | REF: 4175 | ADDITIONAL FEATURES ES |  | ADDITIONAL FEATURES FR | [39 empty] | Production completed
STP_005 | Data Enrichment | ATS | ATS | OK | 2022-12-03 | 2022-12-23 |  | PIPE | PASAR_7235 | 937296 | PSR937296 | CONSUMABLES | C | PD | 2200 | ERSA | OTHERS | PIPE, DIA 8 4185, PART NUMBER: AT4366G, FOR CYCLO DRIVE SPEED REDUCER MODEL CVVM15-6185-35; MFR: SUMITOMO HEAVY INDUSTRIES LTD. | PIPE, DIA 8 4185, PART NUMBER: AT4366G, FOR CYCLO DRIVE SPEED REDUCER MODEL CVVM15-6185-35; MFR: SUMITOMO HEAVY INDUSTRIES LTD. | PC |  |  |  | EX |  |  |  | URL NOT FOUND |  | SUMITOMO HEAVY INDUSTRIES LTD | AT4366G | [5 empty] | CYCLO DRIVE SPEED REDUCER | CVVM15-6185-35 |  |  |  |  | CLEANSED | PIPE | No Modifier | TYPE |  | NOMINAL SIZE | 8 MM | LENGTH |  | END CONNECTION |  | MATERIAL |  | OUTSIDE DIAMETER |  | HAZARD CLASS |  | CERTIFICATION/STANDARD |  | ADDITIONAL FEATURES EN | REF: 4185 | ADDITIONAL FEATURES ES |  | ADDITIONAL FEATURES FR | [39 empty] | Production completed
STP_005 | Data Enrichment | ATS | ATS | OK | 2022-12-03 | 2022-12-23 |  | PIPE | PASAR_7236 | 937263 | PSR937263 | CONSUMABLES | C | PD | 2200 | ERSA | OTHERS | PIPE, DIA 8 4195, PART NUMBER: AT4364G, FOR CYCLO DRIVE SPEED REDUCER MODEL CVVM20-6195-35; MFR: SUMITOMO HEAVY INDUSTRIES LTD. | PIPE, DIA 8 4195, PART NUMBER: AT4364G, FOR CYCLO DRIVE SPEED REDUCER MODEL CVVM20-6195-35; MFR: SUMITOMO HEAVY INDUSTRIES LTD. | PC |  |  |  | EX |  |  |  | URL NOT FOUND |  | SUMITOMO HEAVY INDUSTRIES LTD | AT4364G | [5 empty] | CYCLO DRIVE SPEED REDUCER | CVVM20-6195-35 |  |  |  |  | CLEANSED | PIPE | No Modifier | TYPE |  | NOMINAL SIZE | 8 MM | LENGTH |  | END CONNECTION |  | MATERIAL |  | OUTSIDE DIAMETER |  | HAZARD CLASS |  | CERTIFICATION/STANDARD |  | ADDITIONAL FEATURES EN | REF: 4195 | ADDITIONAL FEATURES ES |  | ADDITIONAL FEATURES FR | [39 empty] | Production completed
STP_005 | Data Enrichment | ATS | ATS | OK | 2022-12-03 | 2022-12-23 |  | PIPE | PASAR_7237 | 052187 | PSR052187 | CONSUMABLES | C | PD | 2200 | ERSA | OTHERS | PIPE, DISCHARGE, P/N 37, MODEL NO.: 50FYUC-30-10/20-1500+500, DWG NO.: FYUC20-1500.0, FOR PU-0510-WD-02, MFR: YIXING LINGGU PLASTIC EQUIPMENT CO. | PIPE, DISCHARGE, P/N 37, MODEL NO.: 50FYUC-30-10/20-1500+500, DWG NO.: FYUC20-1500.0, FOR PU-0510-WD-02, MFR: YIXING LINGGU PLASTIC EQUIPMENT CO. | PC |  |  |  | EX |  |  |  | URL NOT FOUND |  | YIXING LINGGU PLASTIC EQUIPMENT CO | 37 | [6 empty] | 50FYUC-30-10/20-1500+500,PU-0510-WD-02 |  | FYUC20-1500.0 |  |  | CLEANSED | PIPE | No Modifier | TYPE | DISCHARGE | NOMINAL SIZE |  | LENGTH |  | END CONNECTION |  | MATERIAL |  | OUTSIDE DIAMETER |  | HAZARD CLASS |  | CERTIFICATION/STANDARD |  | ADDITIONAL FEATURES EN |  | ADDITIONAL FEATURES ES |  | ADDITIONAL FEATURES FR | [39 empty] | Production completed
STP_005 | Data Enrichment | ATS | ATS | OK | 2022-12-03 | 2022-12-23 |  | PIPE | PASAR_7238 | 052934 | PSR052934 | CONSUMABLES | C | PD | 2200 | ERSA | OTHERS | PIPE, DISCHARGE, P/N 37, MODEL NO.: 60FYUC-50-30/40-1500, DRAWING NO.: FYUC30-1500.0, FOR PU-0316-WD-01, MFR: YIXING LINGGU PLASTIC EQUIPMENT CO. | PIPE, DISCHARGE, P/N 37, MODEL NO.: 60FYUC-50-30/40-1500, DRAWING NO.: FYUC30-1500.0, FOR PU-0316-WD-01, MFR: YIXING LINGGU PLASTIC EQUIPMENT CO. | PC |  |  |  | EX |  |  |  | URL NOT FOUND |  | YIXING LINGGU PLASTIC EQUIPMENT CO | 37 | [6 empty] | 60FYUC-50-30/40-1500,PU-0316-WD-01 |  | FYUC30-1500.0 |  |  | CLEANSED | PIPE | No Modifier | TYPE | DISCHARGE | NOMINAL SIZE |  | LENGTH |  | END CONNECTION |  | MATERIAL |  | OUTSIDE DIAMETER |  | HAZARD CLASS |  | CERTIFICATION/STANDARD |  | ADDITIONAL FEATURES EN |  | ADDITIONAL FEATURES ES |  | ADDITIONAL FEATURES FR | [39 empty] | Production completed
STP_005 | Data Enrichment | ATS | ATS | OK | 2022-12-03 | 2022-12-23 |  | PIPE | PASAR_7239 | 041282 | PSR041282 | CONSUMABLES | C | PD | 3000 | ERSA | OTHERS | PIPE, DISCHARGE, SPARE CODE: A0316.12.35, POSITION NO.: 45, REFERENCE DRAWING NO.: FYUC30-1500.0; FOR ENGINEER PLASTIC LEED SPEED SUBMERSIBLE PUMP (MELT PIT PUMP); MFR: YIXING LINGGU PLASTIC EQUIPMENT CO., LTD | PIPE, DISCHARGE, SPARE CODE: A0316.12.35, POSITION NO.: 45, REFERENCE DRAWING NO.: FYUC30-1500.0; FOR ENGINEER PLASTIC LEED SPEED SUBMERSIBLE PUMP (MELT PIT PUMP); MFR: YIXING LINGGU PLASTIC EQUIPMENT CO., LTD | LG |  |  |  | EX |  |  |  | URL NOT FOUND |  | YIXING LINGGU PLASTIC EQUIPMENT CO., LTD | [6 empty] | ENGINEER PLASTIC LEED SPEED SUBMERSIBLE PUMP (MELT PIT PUMP) |  |  | FYUC30-1500.0 |  |  | CLEANSED | PIPE | No Modifier | TYPE | DISCHARGE | NOMINAL SIZE |  | LENGTH |  | END CONNECTION |  | MATERIAL |  | OUTSIDE DIAMETER |  | HAZARD CLASS |  | CERTIFICATION/STANDARD |  | ADDITIONAL FEATURES EN | SPARE CODE: A0316.12.35,POS: 45 | ADDITIONAL FEATURES ES |  | ADDITIONAL FEATURES FR | [39 empty] | Production completed
STP_005 | Data Enrichment | ATS | ATS | OK | 2022-12-03 | 2022-12-23 |  | PIPE | PASAR_7240 | 052997 | PSR052997 | CONSUMABLES | C | PD | 2200 | ERSA | OTHERS | PIPE, DN 10 X 60 MM, BSP, M/M, GALV, P/N M23138, FOR SPARE ON PNEUMATIC FITTINGS CYLINDER OF CONCENTRATE PNEUMATIC CONVEYING; MFR: SCHENCK PROCESS | PIPE, DN 10 X 60 MM, BSP, M/M, GALV, P/N M23138, FOR SPARE ON PNEUMATIC FITTINGS CYLINDER OF CONCENTRATE PNEUMATIC CONVEYING; MFR: SCHENCK PROCESS | PC |  |  |  | EX |  |  |  | URL NOT FOUND |  | SCHENCK PROCESS | M23138 | [5 empty] | SPARE ON PNEUMATIC FITTINGS CYLINDER OF CONCENTRATE PNEUMATIC CONVEYING | [5 empty] | CLEANSED | PIPE | METALLIC | TYPE |  | NOMINAL SIZE | 10 X 60 MM | LENGTH |  | SCHEDULE/WALL THICKNESS |  | PRESSURE CLASS/RATING |  | MATERIAL |  | MATERIAL SPECIFICATION |  | COATING/FINISH | GALVANIZED | MANUFACTURING PROCESS |  | TEMPERATURE RATING |  | HAZARD CLASS |  | CERTIFICATION/STANDARD |  | ADDITIONAL FEATURES EN | CONNECTION TYPE: BSP X MALE-MALE | ADDITIONAL FEATURES ES |  | ADDITIONAL FEATURES FR | [31 empty] | Production completed
STP_005 | Data Enrichment | ATS | ATS | OK | 2022-12-03 | 2022-12-23 |  | PIPE | PASAR_7241 | 937279 | PSR937279 | CONSUMABLES | C | PD | 2200 | ERSA | OTHERS | PIPE, ELBOW, KLN12-030E, PART NUMBER: 350C012R006NG, FOR CYCLO DRIVE SPEED REDUCER MODEL CVVM30-6215-43; MFR: SUMITOMO HEAVY INDUSTRIES LTD. | PIPE, ELBOW, KLN12-030E, PART NUMBER: 350C012R006NG, FOR CYCLO DRIVE SPEED REDUCER MODEL CVVM30-6215-43; MFR: SUMITOMO HEAVY INDUSTRIES LTD. | PC |  |  |  | EX |  |  |  | URL NOT FOUND |  | SUMITOMO HEAVY INDUSTRIES LTD | 350C012R006NG |  |  | KLN12-030E |  |  | CYCLO DRIVE SPEED REDUCER | CVVM30-6215-43 |  |  |  |  | CLEANSED | ELBOW | PIPE | TYPE |  | NOMINAL SIZE |  | END CONNECTION |  | PRESSURE RATING |  | ANGLE |  | MATERIAL |  | MATERIAL SPECIFICATION |  | COATING/FINISH |  | MANUFACTURING PROCESS |  | SCHEDULE/WALL THICKNESS |  | LENGTH |  | HAZARD CLASS |  | CERTIFICATION/STANDARD |  | ADDITIONAL FEATURES EN |  | ADDITIONAL FEATURES ES |  | ADDITIONAL FEATURES FR | [29 empty] | Production completed
STP_005 | Data Enrichment | ATS | ATS | OK | 2022-12-03 | 2022-12-23 |  | PIPE | PASAR_7242 | 949139 | PSR949139 | CONSUMABLES | C | PD | 2200 | ERSA | OTHERS | PIPE, EXHAUST, DIAMETER: 1 1/4", ARTICLE NUMBER: S12.033.26, FOR OIL MIST SEPARATOR OF SATURATED STEAM TURBOSET OF BACKING PRESSURE, TYPE: GTW + B5S-5, TURBINE SERIAL NO.: 21227, MFR: FRANKE FILTER | PIPE, EXHAUST, DIAMETER: 1 1/4", ARTICLE NUMBER: S12.033.26, FOR OIL MIST SEPARATOR OF SATURATED STEAM TURBOSET OF BACKING PRESSURE, TYPE: GTW + B5S-5, TURBINE SERIAL NO.: 21227, MFR: FRANKE FILTER | PC |  |  |  | EX |  |  |  | URL NOT FOUND |  | FRANKE FILTER | [6 empty] | OIL MIST SEPARATOR OF SATURATED STEAM TURBOSET OF BACKING PRESSURE | GTW + B5S-5 |  |  | 21227 |  | CLEANSED | PIPE | No Modifier | TYPE | EXHAUST | NOMINAL SIZE | 1-1/4 IN | LENGTH |  | END CONNECTION |  | MATERIAL |  | OUTSIDE DIAMETER |  | HAZARD CLASS |  | CERTIFICATION/STANDARD |  | ADDITIONAL FEATURES EN | ARTICLE NUMBER: S12.033.26 | ADDITIONAL FEATURES ES |  | ADDITIONAL FEATURES FR | [39 empty] | Production completed
STP_005 | Data Enrichment | ATS | ATS | OK | 2022-12-03 | 2022-12-23 |  | PIPE | PASAR_7243 | 104679 | PSR104679 | CRITICAL | B | V1 | 6175 | ERSA | OTHERS | PIPE, EXPANSION VALVE, P/N 1-83567-689-0, EVAPORATOR; FOR AIR CONDITIONING UNIT MOUNTED ON ISUZU DUMP TRUCK MODEL CYZ | PIPE, EXPANSION VALVE, P/N 1-83567-689-0, EVAPORATOR; FOR AIR CONDITIONING UNIT MOUNTED ON ISUZU DUMP TRUCK MODEL CYZ | PC | 1-83567-689-0 | 0003000024 | ISUZU | HB |  |  |  | URL NOT FOUND |  | ISUZU | 1-83567-689-0 | [5 empty] | EVAPORATOR,AIR CONDITIONING UNIT MOUNTED ON ISUZU DUMP TRUCK | CYZ |  |  |  |  | CLEANSED | PIPE | No Modifier | TYPE | EXPANSION VALVE | NOMINAL SIZE |  | LENGTH |  | END CONNECTION |  | MATERIAL |  | OUTSIDE DIAMETER |  | HAZARD CLASS |  | CERTIFICATION/STANDARD |  | ADDITIONAL FEATURES EN |  | ADDITIONAL FEATURES ES |  | ADDITIONAL FEATURES FR | [39 empty] | Production completed
STP_005 | Data Enrichment | ATS | ATS | ok | 2022-12-03 | 2022-12-23 |  | PIPE | PASAR_7252 | 949152 | PSR949152 | CRITICAL | B | PD | 3000 | ERSA | OTHERS | PIPE, INLET, P/N 23, LENGTH: 190 MM, WITH FLANGE BOTH ENDS, FLANGE DESCRIPTION: I.D.: 500 MM, BCD: 730 MM, O.D.: 778 MM, BHD: 26 MM, NUMBER OF BOLT HOLES: 20, PUMP TYPE: 500FUH-46-C4; FOR FUGITIVE GAS DESULFURIZATION CIRCULATE PUMP | PIPE, INLET, P/N 23, LENGTH: 190 MM, WITH FLANGE BOTH ENDS, FLANGE DESCRIPTION: I.D.: 500 MM, BCD: 730 MM, O.D.: , BHD: 26 MM, NUMBER OF BOLT HOLES: 20, PUMP TYPE: 500FUH-46-C4; FOR FUGITIVE GAS DESULFURIZATION CIRCULATE PUMP PU-0316-CP-01AB, MFR: YIXING LINGGU PLASTIC EQUIPMENT CO., LTD., | PC |  |  |  | EX |  |  | CHINA NERIN ENGINEERING CO., LTD. | URL NOT FOUND |  | YIXING LINGGU PLASTIC EQUIPMENT CO., LTD | 23 | [5 empty] | FUGITIVE GAS DESULFURIZATION CIRCULATE PUMP | 500FUH-46-C4,PU-0316-CP-01AB |  |  |  |  | CLEANSED | PIPE | No Modifier | TYPE | INLET | NOMINAL SIZE | 500 MM | LENGTH | 190 MM | END CONNECTION |  | MATERIAL |  | OUTSIDE DIAMETER |  | HAZARD CLASS |  | CERTIFICATION/STANDARD |  | ADDITIONAL FEATURES EN | W/FLANGE BOTH ENDS,FLANGE BCD: 730 MM,FLANGE O D: 778 MM,FLANGE BHD: 26 MM,NUMBER OF BOLT HOLES: 20 | ADDITIONAL FEATURES ES |  | ADDITIONAL FEATURES FR | [39 empty] | Production completed
STP_005 | Data Enrichment | ATS | ATS | ok | 2022-12-03 | 2022-12-23 |  | PIPE | PASAR_7253 | 052905 | PSR052905 | CONSUMABLES | C | PD | 2200 | ERSA | OTHERS | PIPE, INLET, P/N 38, MODEL NO.: 100FDU-50-100/45-K, DRAWING NO.: FDU100.K, FOR PU-0511-WD-04, MFR: YIXING LINGGU PLASTIC EQUIPMENT CO. | PIPE, INLET, P/N 38, MODEL NO.: 100FDU-50-100/45-K, DRAWING NO.: FDU100.K, FOR PU-0511-WD-04, MFR: YIXING LINGGU PLASTIC EQUIPMENT CO. | PC |  |  |  | EX |  |  |  | URL NOT FOUND |  | YIXING LINGGU PLASTIC EQUIPMENT CO | 38 | [6 empty] | 100FDU-50-100/45-K,PU-0511-WD-04 |  | FDU100.K |  |  | CLEANSED | PIPE | No Modifier | TYPE | INLET | NOMINAL SIZE |  | LENGTH |  | END CONNECTION |  | MATERIAL |  | OUTSIDE DIAMETER |  | HAZARD CLASS |  | CERTIFICATION/STANDARD |  | ADDITIONAL FEATURES EN |  | ADDITIONAL FEATURES ES |  | ADDITIONAL FEATURES FR | [39 empty] | Production completed
STP_005 | Data Enrichment | ATS | ATS | ok | 2022-12-03 | 2022-12-23 |  | PIPE | PASAR_7254 | 052866 | PSR052866 | CONSUMABLES | C | PD | 2200 | ERSA | OTHERS | PIPE, INLET, P/N 4, MODEL NO.: 65FDU-54-25/40-C3, DRAWING NO.: FDU30C3.0, FOR PU-0316-CP-02, MFR: YIXING LINGGU PLASTIC EQUIPMENT CO. | PIPE, INLET, P/N 4, MODEL NO.: 65FDU-54-25/40-C3, DRAWING NO.: FDU30C3.0, FOR PU-0316-CP-02, MFR: YIXING LINGGU PLASTIC EQUIPMENT CO. | PC |  |  |  | EX |  |  |  | URL NOT FOUND |  | YIXING LINGGU PLASTIC EQUIPMENT CO | 4 | [6 empty] | 65FDU-54-25/40-C3,PU-0316-CP-02 |  | FDU30C3.0 |  |  | CLEANSED | PIPE | No Modifier | TYPE | INLET | NOMINAL SIZE |  | LENGTH |  | END CONNECTION |  | MATERIAL |  | OUTSIDE DIAMETER |  | HAZARD CLASS |  | CERTIFICATION/STANDARD |  | ADDITIONAL FEATURES EN |  | ADDITIONAL FEATURES ES |  | ADDITIONAL FEATURES FR | [39 empty] | Production completed
STP_005 | Data Enrichment | ATS | ATS | ok | 2022-12-03 | 2022-12-23 |  | PIPE | PASAR_7255 | 052308 | PSR052308 | CONSUMABLES | B | V1 | 2200 | ERSA | OTHERS | PIPE, INLET, P/N 40, MODEL NO.: 50FDU-30-20/30-K, DWG NO.: FDU20K.0, FOR PU-0509-WD-01, MFR: YIXING LINGGU PLASTIC EQUIPMENT CO. | PIPE, INLET, P/N 40, MODEL NO.: 50FDU-30-20/30-K, DWG NO.: FDU20K.0, FOR PU-0509-WD-01, MFR: YIXING LINGGU PLASTIC EQUIPMENT CO. | PC |  |  |  | HB |  |  | GENERAL EXPORTATION (H.K.) CO., LTD. | URL NOT FOUND |  | YIXING LINGGU PLASTIC EQUIPMENT CO | 40 | [6 empty] | 50FDU-30-20/30-K,PU-0509-WD-01 |  | FDU20K.0 |  |  | CLEANSED | PIPE | No Modifier | TYPE | INLET | NOMINAL SIZE |  | LENGTH |  | END CONNECTION |  | MATERIAL |  | OUTSIDE DIAMETER |  | HAZARD CLASS |  | CERTIFICATION/STANDARD |  | ADDITIONAL FEATURES EN |  | ADDITIONAL FEATURES ES |  | ADDITIONAL FEATURES FR | [39 empty] | Production completed
STP_005 | Data Enrichment | ATS | ATS | ok | 2022-12-03 | 2022-12-23 |  | PIPE | PASAR_7256 | 052845 | PSR052845 | CONSUMABLES | B | V1 | 2200 | ERSA | OTHERS | PIPE, INLET, P/N 40, MODEL NO.: 50FDU-30-10/26-K, DRAWING NO.: FDU20K.0, FOR PU-0511-WD-11, MFR: YIXING LINGGU PLASTIC EQUIPMENT CO. | PIPE, INLET, P/N 40, MODEL NO.: 50FDU-30-10/26-K, DRAWING NO.: FDU20K.0, FOR PU-0511-WD-11, MFR: YIXING LINGGU PLASTIC EQUIPMENT CO. | PC |  |  |  | HB |  |  | GENERAL EXPORTATION (H.K.) CO., LTD. | URL NOT FOUND |  | YIXING LINGGU PLASTIC EQUIPMENT CO | 40 | [6 empty] | 50FDU-30-10/26-K,PU-0511-WD-11 |  | FDU20K.0 |  |  | CLEANSED | PIPE | No Modifier | TYPE | INLET | NOMINAL SIZE |  | LENGTH |  | END CONNECTION |  | MATERIAL |  | OUTSIDE DIAMETER |  | HAZARD CLASS |  | CERTIFICATION/STANDARD |  | ADDITIONAL FEATURES EN |  | ADDITIONAL FEATURES ES |  | ADDITIONAL FEATURES FR | [39 empty] | Production completed
STP_005 | Data Enrichment | ATS | ATS | ok | 2022-12-03 | 2022-12-23 |  | PIPE | PASAR_7257 | 052351 | PSR052351 | CONSUMABLES | C | PD | 2200 | ERSA | OTHERS | PIPE, INLET, P/N 40, MODEL NO.: 50FDU-30-20/20-K, DWG NO.: FDU20K.0, FOR PU-0509-CP-06, MFR: YIXING LINGGU PLASTIC EQUIPMENT CO. | PIPE, INLET, P/N 40, MODEL NO.: 50FDU-30-20/20-K, DWG NO.: FDU20K.0, FOR PU-0509-CP-06, MFR: YIXING LINGGU PLASTIC EQUIPMENT CO. | PC |  |  |  | EX |  |  |  | URL NOT FOUND |  | YIXING LINGGU PLASTIC EQUIPMENT CO | 40 | [6 empty] | 50FDU-30-20/20-K,PU-0509-CP-06 |  | FDU20K.0 |  |  | CLEANSED | PIPE | No Modifier | TYPE | INLET | NOMINAL SIZE |  | LENGTH |  | END CONNECTION |  | MATERIAL |  | OUTSIDE DIAMETER |  | HAZARD CLASS |  | CERTIFICATION/STANDARD |  | ADDITIONAL FEATURES EN |  | ADDITIONAL FEATURES ES |  | ADDITIONAL FEATURES FR | [39 empty] | Production completed
STP_005 | Data Enrichment | ATS | ATS | ok | 2022-12-03 | 2022-12-23 |  | PIPE | PASAR_7258 | 052288 | PSR052288 | CONSUMABLES | C | PD | 2200 | ERSA | OTHERS | PIPE, INLET, P/N 40, MODEL NO.: 50FDU-30-3/32-C3, DWG NO.: FDU20C3.0, FOR PU-0509-CP-04A~B, MFR: YIXING LINGGU PLASTIC EQUIPMENT CO. | PIPE, INLET, P/N 40, MODEL NO.: 50FDU-30-3/32-C3, DWG NO.: FDU20C3.0, FOR PU-0509-CP-04A~B, MFR: YIXING LINGGU PLASTIC EQUIPMENT CO. | PC |  |  |  | EX |  |  |  | URL NOT FOUND |  | YIXING LINGGU PLASTIC EQUIPMENT CO | 40 | [6 empty] | 50FDU-30-3/32-C3,PU-0509-CP-04A-B |  | FDU20C3.0 |  |  | CLEANSED | PIPE | No Modifier | TYPE | INLET | NOMINAL SIZE |  | LENGTH |  | END CONNECTION |  | MATERIAL |  | OUTSIDE DIAMETER |  | HAZARD CLASS |  | CERTIFICATION/STANDARD |  | ADDITIONAL FEATURES EN |  | ADDITIONAL FEATURES ES |  | ADDITIONAL FEATURES FR | [39 empty] | Production completed
STP_005 | Data Enrichment | ATS | ATS | ok | 2022-12-03 | 2022-12-23 |  | PIPE | PASAR_7259 | 052335 | PSR052335 | CONSUMABLES | B | V1 | 2200 | ERSA | OTHERS | PIPE, INLET, P/N 52, MODEL NO.: 80FDU-30-45/35-C3, DWG NO.: FDU40C3.0, FOR PU-0510-WD-03, MFR: YIXING LINGGU PLASTIC EQUIPMENT CO. | PIPE, INLET, P/N 52, MODEL NO.: 80FDU-30-45/35-C3, DWG NO.: FDU40C3.0, FOR PU-0510-WD-03, MFR: YIXING LINGGU PLASTIC EQUIPMENT CO. | PC |  |  |  | HB |  |  | GENERAL EXPORTATION (H.K.) CO., LTD. | URL NOT FOUND |  | YIXING LINGGU PLASTIC EQUIPMENT CO | 52 | [6 empty] | 80FDU-30-45/35-C3,PU-0510-WD-03 |  | FDU40C3.0 |  |  | CLEANSED | PIPE | No Modifier | TYPE | INLET | NOMINAL SIZE |  | LENGTH |  | END CONNECTION |  | MATERIAL |  | OUTSIDE DIAMETER |  | HAZARD CLASS |  | CERTIFICATION/STANDARD |  | ADDITIONAL FEATURES EN |  | ADDITIONAL FEATURES ES |  | ADDITIONAL FEATURES FR | [39 empty] | Production completed
STP_005 | Data Enrichment | ATS | ATS | ok | 2022-12-03 | 2022-12-23 |  | PIPE | PASAR_7260 | 052322 | PSR052322 | CONSUMABLES | C | PD | 2200 | ERSA | OTHERS | PIPE, INLET, P/N 52, MODEL NO.: 80FDU-35-35/23-C3, DWG NO.: FDU40C3.0, FOR PU-0510-WD-03, MFR: YIXING LINGGU PLASTIC EQUIPMENT CO. | PIPE, INLET, P/N 52, MODEL NO.: 80FDU-35-35/23-C3, DWG NO.: FDU40C3.0, FOR PU-0510-WD-03, MFR: YIXING LINGGU PLASTIC EQUIPMENT CO. | PC |  |  |  | EX |  |  |  | URL NOT FOUND |  | YIXING LINGGU PLASTIC EQUIPMENT CO | 52 | [6 empty] | 80FDU-35-35/23-C3,PU-0510-WD-03 |  | FDU40C3.0 |  |  | CLEANSED | PIPE | No Modifier | TYPE | INLET | NOMINAL SIZE |  | LENGTH |  | END CONNECTION |  | MATERIAL |  | OUTSIDE DIAMETER |  | HAZARD CLASS |  | CERTIFICATION/STANDARD |  | ADDITIONAL FEATURES EN |  | ADDITIONAL FEATURES ES |  | ADDITIONAL FEATURES FR | [39 empty] | Production completed
STP_005 | Data Enrichment | ATS | ATS | ok | 2022-12-03 | 2022-12-23 |  | PIPE | PASAR_7261 | 028365 | PSR028365 | INSURANCE | A | PD | 2200 | UNBW | INSURANCE | PIPE, INNER, OUTOTEC MATERIAL NO.: N031003986, POSITION NO.: 1, DRAWING NO: 636/220-P23-Q3-005; FOR CENTRAL JET DISTRIBUTOR ASSEMBLY, MFR: OUTOTEC | PIPE, INNER, OUTOTEC MATERIAL NO.: N031003986, POSITION NO.: 1, DRAWING NO: 636/220-P23-Q3-005; FOR CENTRAL JET DISTRIBUTOR ASSEMBLY, MFR: OUTOTEC | LG |  |  |  | EX |  |  |  | URL NOT FOUND |  | OUTOTEC | N031003986 | [5 empty] | CENTRAL JET DISTRIBUTOR ASSEMBLY |  |  | 636/220-P23-Q3-005 |  |  | CLEANSED | PIPE | No Modifier | TYPE | INNER | NOMINAL SIZE |  | LENGTH |  | END CONNECTION |  | MATERIAL |  | OUTSIDE DIAMETER |  | HAZARD CLASS |  | CERTIFICATION/STANDARD |  | ADDITIONAL FEATURES EN | POS: 1 | ADDITIONAL FEATURES ES |  | ADDITIONAL FEATURES FR | [39 empty] | Production completed
STP_005 | Data Enrichment | ATS | ATS | ok | 2022-12-03 | 2022-12-23 |  | PIPE | PASAR_7265 | 052906 | PSR052906 | CONSUMABLES | C | PD | 2200 | ERSA | OTHERS | PIPE, OUTLET, P/N 39, MODEL NO.: 100FDU-50-100/45-K, DRAWING NO.: FDU100.K, FOR PU-0511-WD-04, MFR: YIXING LINGGU PLASTIC EQUIPMENT CO. | PIPE, OUTLET, P/N 39, MODEL NO.: 100FDU-50-100/45-K, DRAWING NO.: FDU100.K, FOR PU-0511-WD-04, MFR: YIXING LINGGU PLASTIC EQUIPMENT CO. | PC |  |  |  | EX |  |  |  | URL NOT FOUND |  | YIXING LINGGU PLASTIC EQUIPMENT CO | 39 | [6 empty] | 100FDU-50-100/45-K,PU-0511-WD-04 |  | FDU100.K |  |  | CLEANSED | PIPE | No Modifier | TYPE | OUTLET | NOMINAL SIZE |  | LENGTH |  | END CONNECTION |  | MATERIAL |  | OUTSIDE DIAMETER |  | HAZARD CLASS |  | CERTIFICATION/STANDARD |  | ADDITIONAL FEATURES EN |  | ADDITIONAL FEATURES ES |  | ADDITIONAL FEATURES FR | [39 empty] | Production completed
STP_005 | Data Enrichment | ATS | ATS | ok | 2022-12-03 | 2022-12-23 |  | PIPE | PASAR_7266 | 052846 | PSR052846 | CONSUMABLES | B | V1 | 2200 | ERSA | OTHERS | PIPE, OUTLET, P/N 41, MODEL NO.: 50FDU-30-10/26-K, DRAWING NO.: FDU20K.0, FOR PU-0511-WD-11, MFR: YIXING LINGGU PLASTIC EQUIPMENT CO. | PIPE, OUTLET, P/N 41, MODEL NO.: 50FDU-30-10/26-K, DRAWING NO.: FDU20K.0, FOR PU-0511-WD-11, MFR: YIXING LINGGU PLASTIC EQUIPMENT CO. | PC |  |  |  | HB |  |  | GENERAL EXPORTATION (H.K.) CO., LTD. | URL NOT FOUND |  | YIXING LINGGU PLASTIC EQUIPMENT CO | 41 | [6 empty] | 50FDU-30-10/26-K,PU-0511-WD-11 |  | FDU20K.0 |  |  | CLEANSED | PIPE | No Modifier | TYPE | OUTLET | NOMINAL SIZE |  | LENGTH |  | END CONNECTION |  | MATERIAL |  | OUTSIDE DIAMETER |  | HAZARD CLASS |  | CERTIFICATION/STANDARD |  | ADDITIONAL FEATURES EN |  | ADDITIONAL FEATURES ES |  | ADDITIONAL FEATURES FR | [39 empty] | Production completed
STP_005 | Data Enrichment | ATS | ATS | ok | 2022-12-03 | 2022-12-23 |  | PIPE | PASAR_7267 | 052352 | PSR052352 | CONSUMABLES | C | PD | 2200 | ERSA | OTHERS | PIPE, OUTLET, P/N 41, MODEL NO.: 50FDU-30-20/20-K, DWG NO.: FDU20K.0, FOR PU-0509-CP-06, MFR: YIXING LINGGU PLASTIC EQUIPMENT CO. | PIPE, OUTLET, P/N 41, MODEL NO.: 50FDU-30-20/20-K, DWG NO.: FDU20K.0, FOR PU-0509-CP-06, MFR: YIXING LINGGU PLASTIC EQUIPMENT CO. | PC |  |  |  | EX |  |  |  | URL NOT FOUND |  | YIXING LINGGU PLASTIC EQUIPMENT CO | 41 | [6 empty] | 50FDU-30-20/20-K,PU-0509-CP-06 |  | FDU20K.0 |  |  | CLEANSED | PIPE | No Modifier | TYPE | OUTLET | NOMINAL SIZE |  | LENGTH |  | END CONNECTION |  | MATERIAL |  | OUTSIDE DIAMETER |  | HAZARD CLASS |  | CERTIFICATION/STANDARD |  | ADDITIONAL FEATURES EN |  | ADDITIONAL FEATURES ES |  | ADDITIONAL FEATURES FR | [39 empty] | Production completed
STP_005 | Data Enrichment | ATS | ATS | ok | 2022-12-03 | 2022-12-23 |  | PIPE | PASAR_7268 | 052309 | PSR052309 | CONSUMABLES | B | V1 | 2200 | ERSA | OTHERS | PIPE, OUTLET, P/N 41, MODEL NO.: 50FDU-30-20/30-K, DWG NO.: FDU20K.0, FOR PU-0509-WD-01, MFR: YIXING LINGGU PLASTIC EQUIPMENT CO. | PIPE, OUTLET, P/N 41, MODEL NO.: 50FDU-30-20/30-K, DWG NO.: FDU20K.0, FOR PU-0509-WD-01, MFR: YIXING LINGGU PLASTIC EQUIPMENT CO. | PC |  |  |  | HB |  |  |  | URL NOT FOUND |  | YIXING LINGGU PLASTIC EQUIPMENT CO | 41 | [6 empty] | 50FDU-30-20/30-K,PU-0509-WD-01 |  | FDU20K.0 |  |  | CLEANSED | PIPE | No Modifier | TYPE | OUTLET | NOMINAL SIZE |  | LENGTH |  | END CONNECTION |  | MATERIAL |  | OUTSIDE DIAMETER |  | HAZARD CLASS |  | CERTIFICATION/STANDARD |  | ADDITIONAL FEATURES EN |  | ADDITIONAL FEATURES ES |  | ADDITIONAL FEATURES FR | [39 empty] | Production completed
STP_005 | Data Enrichment | ATS | ATS | ok | 2022-12-03 | 2022-12-23 |  | PIPE | PASAR_7269 | 052289 | PSR052289 | CONSUMABLES | C | PD | 2200 | ERSA | OTHERS | PIPE, OUTLET, P/N 41, MODEL NO.: 50FDU-30-3/32-C3, DWG NO.: FDU20C3.0, FOR PU-0509-CP-04A~B, MFR: YIXING LINGGU PLASTIC EQUIPMENT CO. | PIPE, OUTLET, P/N 41, MODEL NO.: 50FDU-30-3/32-C3, DWG NO.: FDU20C3.0, FOR PU-0509-CP-04A~B, MFR: YIXING LINGGU PLASTIC EQUIPMENT CO. | PC |  |  |  | EX |  |  |  | URL NOT FOUND |  | YIXING LINGGU PLASTIC EQUIPMENT CO | 41 | [6 empty] | 50FDU-30-3/32-C3,PU-0509-CP-04A-B |  | FDU20C3.0 |  |  | CLEANSED | PIPE | No Modifier | TYPE | OUTLET | NOMINAL SIZE |  | LENGTH |  | END CONNECTION |  | MATERIAL |  | OUTSIDE DIAMETER |  | HAZARD CLASS |  | CERTIFICATION/STANDARD |  | ADDITIONAL FEATURES EN |  | ADDITIONAL FEATURES ES |  | ADDITIONAL FEATURES FR | [39 empty] | Production completed
STP_005 | Data Enrichment | ATS | ATS | ok | 2022-12-03 | 2022-12-23 |  | PIPE | PASAR_7270 | 052276 | PSR052276 | CONSUMABLES | B | V1 | 2200 | ERSA | OTHERS | PIPE, OUTLET, P/N 49, MODEL NO.: 50FDU-30-3/32-C3, DWG NO.: FDU20C3.0, FOR PU-0509-CP-04A~B, MFR: YIXING LINGGU PLASTIC EQUIPMENT CO. | PIPE, OUTLET, P/N 49, MODEL NO.: 50FDU-30-3/32-C3, DWG NO.: FDU20C3.0, FOR PU-0509-CP-04A~B, MFR: YIXING LINGGU PLASTIC EQUIPMENT CO. | PC |  |  |  | HB |  |  | GENERAL EXPORTATION (H.K.) CO., LTD. | URL NOT FOUND |  | YIXING LINGGU PLASTIC EQUIPMENT CO | 49 | [6 empty] | 50FDU-30-3/32-C3,PU-0509-CP-04A-B |  | FDU20C3.0 |  |  | CLEANSED | PIPE | No Modifier | TYPE | OUTLET | NOMINAL SIZE |  | LENGTH |  | END CONNECTION |  | MATERIAL |  | OUTSIDE DIAMETER |  | HAZARD CLASS |  | CERTIFICATION/STANDARD |  | ADDITIONAL FEATURES EN |  | ADDITIONAL FEATURES ES |  | ADDITIONAL FEATURES FR | [39 empty] | Production completed
STP_005 | Data Enrichment | ATS | ATS | ok | 2022-12-03 | 2022-12-23 |  | PIPE | PASAR_7290 | 671256 | PSR671256 | CONSUMABLES | C | PD | 2200 | ERSA | OTHERS | PIPE, SCH 20, C. S., 350 MM ND X 6 METERS LONG, O.D.: 355.6, WALL THICKNESS: 7.9 MM, SEAMLESS, PLAIN ENDS BEVELED, THEORETICAL WEIGHT: 406.20 KG/LENGTH. | PIPE, SCH 20, C. S., 350 MM ND X 6 METERS LONG, O.D.: 355.6, WALL THICKNESS: 7.9 MM, SEAMLESS, PLAIN ENDS BEVELED, THEORETICAL WEIGHT: 406.20 KG/LENGTH. | LG |  |  |  | EX |  |  | REGAN INDUSTRIAL SALES, INC. | URL NOT FOUND | [14 empty] | CLEANSED | PIPE | METALLIC | TYPE | SEAMLESS | NOMINAL SIZE | 350 MM | LENGTH | 6 M | SCHEDULE/WALL THICKNESS | SCH 20,7.9 MM | PRESSURE CLASS/RATING |  | MATERIAL | CARBON STEEL | MATERIAL SPECIFICATION |  | COATING/FINISH |  | MANUFACTURING PROCESS |  | TEMPERATURE RATING |  | HAZARD CLASS |  | CERTIFICATION/STANDARD |  | ADDITIONAL FEATURES EN | OUTER DIAMETER: 355.6 MM,THEORETICAL WEIGHT: 406.20 KG/LG,CONNECTION TYPE: PLAIN ENDS BEVELED | ADDITIONAL FEATURES ES |  | ADDITIONAL FEATURES FR | [31 empty] | Production completed
STP_005 | Data Enrichment | ATS | ATS | ok | 2022-12-03 | 2022-12-23 |  | PIPE | PASAR_7291 | 137602 | PSR137602 | CONSUMABLES | C | PD | 2200 | ERSA | OTHERS | PIPE, SCH 20, G. I., 1 ND X 20 FEET LONG, PLAIN ENDS, ELECTRIC RESISTANCE WELDED (ERW). | PIPE, SCH 20, G. I., 1 ND X 20 FEET LONG, PLAIN ENDS, ELECTRIC RESISTANCE WELDED (ERW). | LG |  |  |  | EX |  |  | UP TOWN INDL SALES INC | URL NOT FOUND | [14 empty] | CLEANSED | PIPE | METALLIC | TYPE | ELECTRIC RESISTANCE WELDED | NOMINAL SIZE | 1 IN | LENGTH | 20 FT | SCHEDULE/WALL THICKNESS | SCH 20 | PRESSURE CLASS/RATING |  | MATERIAL | IRON | MATERIAL SPECIFICATION |  | COATING/FINISH | GALVANIZED | MANUFACTURING PROCESS |  | TEMPERATURE RATING |  | HAZARD CLASS |  | CERTIFICATION/STANDARD |  | ADDITIONAL FEATURES EN | CONNECTION TYPE: PLAIN ENDS | ADDITIONAL FEATURES ES |  | ADDITIONAL FEATURES FR | [31 empty] | Production completed
STP_005 | Data Enrichment | ATS | ATS | ok | 2022-12-03 | 2022-12-23 |  | PIPE | PASAR_7292 | 445196 | PSR445196 | CONSUMABLES | C | PD | 2200 | ERSA | OTHERS | PIPE, SCH 20, G. I., 1-1/4 ND X 20 FEET LONG, PLAIN ENDS, ELECTRIC RESISTANCE WELDED (ERW). | PIPE, SCH 20, G. I., 1-1/4 ND X 20 FEET LONG, PLAIN ENDS, ELECTRIC RESISTANCE WELDED (ERW). | LG |  |  |  | EX |  |  | ORMOC LIBERTY MARKETING, INC. | URL NOT FOUND | [14 empty] | CLEANSED | PIPE | METALLIC | TYPE | ELECTRIC RESISTANCE WELDED | NOMINAL SIZE | 1-1/4 IN | LENGTH | 20 FT | SCHEDULE/WALL THICKNESS | SCH 20 | PRESSURE CLASS/RATING |  | MATERIAL | IRON | MATERIAL SPECIFICATION |  | COATING/FINISH | GALVANIZED | MANUFACTURING PROCESS |  | TEMPERATURE RATING |  | HAZARD CLASS |  | CERTIFICATION/STANDARD |  | ADDITIONAL FEATURES EN | CONNECTION TYPE: PLAIN ENDS | ADDITIONAL FEATURES ES |  | ADDITIONAL FEATURES FR | [31 empty] | Production completed
STP_005 | Data Enrichment | ATS | ATS | ok | 2022-12-03 | 2022-12-23 |  | PIPE | PASAR_7293 | 625352 | PSR625352 | CONSUMABLES | C | PD | 2200 | ERSA | OTHERS | PIPE, SCH 20, G. I., 3/4 ND X 20 FEET LONG, PLAIN ENDS, ELECTRIC RESISTANCE WELDED (ERW). | PIPE, SCH 20, G. I., 3/4 ND X 20 FEET LONG, PLAIN ENDS, ELECTRIC RESISTANCE WELDED (ERW). | LG |  |  |  | EX |  |  | REGAN INDUSTRIAL SALES, INC. | URL NOT FOUND | [14 empty] | CLEANSED | PIPE | METALLIC | TYPE | ELECTRIC RESISTANCE WELDED | NOMINAL SIZE | 3/4 IN | LENGTH | 20 FT | SCHEDULE/WALL THICKNESS | SCH 20 | PRESSURE CLASS/RATING |  | MATERIAL | IRON | MATERIAL SPECIFICATION |  | COATING/FINISH | GALVANIZED | MANUFACTURING PROCESS |  | TEMPERATURE RATING |  | HAZARD CLASS |  | CERTIFICATION/STANDARD |  | ADDITIONAL FEATURES EN | CONNECTION TYPE: PLAIN ENDS | ADDITIONAL FEATURES ES |  | ADDITIONAL FEATURES FR | [31 empty] | Production completed
STP_005 | Data Enrichment | ATS | ATS | ok | 2022-12-03 | 2022-12-23 |  | PIPE | PASAR_7294 | 102374 | PSR102374 | CONSUMABLES | C | PD | 2210 | ERSA | OTHERS | PIPE, SCH 20, PVC, 300 MM ND X 4.0 METERS LONG, SOCKET WELDING TYPE, COLOR: GRAY, BRAND: ASAHI OR EQUIVALENT | PIPE, SCH 20, PVC, 300 MM ND X 4.0 METERS LONG, SOCKET WELDING TYPE, COLOR: GRAY, BRAND: ASAHI OR EQUIVALENT | LG |  |  |  | EX |  |  |  | URL NOT FOUND |  | ASAHI OR EQUIVALENT | [12 empty] | CLEANSED | PIPE | NON-METALLIC | TYPE | SOCKET WELDING | NOMINAL SIZE | 300 MM | LENGTH | 4 M | SCHEDULE/WALL THICKNESS | SCH 20 | PRESSURE CLASS/RATING |  | MATERIAL | PVC | TEMPERATURE RATING |  | COLOUR | GRAY | OUTSIDE DIAMETER |  | HAZARD CLASS |  | CERTIFICATION/STANDARD |  | ADDITIONAL FEATURES EN |  | ADDITIONAL FEATURES ES |  | ADDITIONAL FEATURES FR | [33 empty] | Production completed
STP_005 | Data Enrichment | ATS | ATS | ok | 2022-12-03 | 2022-12-23 |  | PIPE | PASAR_7295 | 941936 | PSR941936 | CONSUMABLES | C | PD | 2200 | ERSA | OTHERS | PIPE, SCH 40, 32 mm ND X 6 METERS LONG, O.D.: 42.7 mm, MATERIAL: CARBON STEEL, BLACK FINISH, SEAMLESS, THREADED BOTH ENDS | PIPE, SCH 40, 32 mm ND X 6 METERS LONG, O.D.: 42.7 mm, MATERIAL: CARBON STEEL, BLACK FINISH, SEAMLESS, THREADED BOTH ENDS | LG |  |  |  | EX |  |  | UP TOWN INDL SALES INC | URL NOT FOUND | [14 empty] | CLEANSED | PIPE | METALLIC | TYPE | SEAMLESS | NOMINAL SIZE | 32 MM | LENGTH | 6 M | SCHEDULE/WALL THICKNESS | SCH 40 | PRESSURE CLASS/RATING |  | MATERIAL | CARBON STEEL | MATERIAL SPECIFICATION |  | COATING/FINISH | BLACK | MANUFACTURING PROCESS |  | TEMPERATURE RATING |  | HAZARD CLASS |  | CERTIFICATION/STANDARD |  | ADDITIONAL FEATURES EN | OUTER DIAMETER: 42.7 MM,CONNECTION TYPE: THREADED BOTH ENDS | ADDITIONAL FEATURES ES |  | ADDITIONAL FEATURES FR | [31 empty] | Production completed
STP_005 | Data Enrichment | ATS | ATS | ok | 2022-12-03 | 2022-12-23 |  | PIPE | PASAR_7296 | 941940 | PSR941940 | CONSUMABLES | B | PD | 2200 | ERSA | OTHERS | PIPE, SCH 40, 40 MM ND X 6.0 METERS LONG, O.D.: 48.6 MM, MATERIAL: CARBON STEEL, BLACK FINISH, SEAMLESS, THREADED BOTH ENDS | PIPE, SCH 40, 40 MM ND X 6.0 METERS LONG, O.D.: 48.6 MM, MATERIAL: CARBON STEEL, BLACK FINISH, SEAMLESS, THREADED BOTH ENDS | LG |  |  |  | EX |  |  | UP TOWN INDL SALES INC | URL NOT FOUND | [14 empty] | CLEANSED | PIPE | METALLIC | TYPE | SEAMLESS | NOMINAL SIZE | 40 MM | LENGTH | 6 M | SCHEDULE/WALL THICKNESS | SCH 40 | PRESSURE CLASS/RATING |  | MATERIAL | CARBON STEEL | MATERIAL SPECIFICATION |  | COATING/FINISH | BLACK | MANUFACTURING PROCESS |  | TEMPERATURE RATING |  | HAZARD CLASS |  | CERTIFICATION/STANDARD |  | ADDITIONAL FEATURES EN | OUTER DIAMETER: 48.6 MM,CONNECTION TYPE: THREADED BOTH ENDS | ADDITIONAL FEATURES ES |  | ADDITIONAL FEATURES FR | [31 empty] | Production completed
STP_005 | Data Enrichment | ATS | ATS | ok | 2022-12-03 | 2022-12-23 |  | PIPE | PASAR_7297 | 135062 | PSR135062 | CONSUMABLES | C | PD | 2200 | ERSA | OTHERS | PIPE, SCH 40, B. I., 32 mm ND X 6 METERS LONG, O.D.: 42.7 mm, MATERIAL: CARBON STEEL, BLACK FINISH, SEAMLESS, PLAIN ENDS BUTT-WELDING TYPE (BEVELED), CONFORMING TO JIS G3454 STPG 370 - PIPES FOR PRESSURE SERVICE, THEORETICAL WEIGHT: | PIPE, SCH 40, B. I., 32 mm ND X 6 METERS LONG, O.D.: 42.7 mm, MATERIAL: CARBON STEEL, BLACK FINISH, SEAMLESS, PLAIN ENDS BUTT-WELDING TYPE (BEVELED), CONFORMING TO JIS G3454 STPG 370 - PIPES FOR PRESSURE SERVICE, THEORETICAL WEIGHT: 20.82 KG/LENGTH | LG |  |  |  | EX |  |  |  | URL NOT FOUND | [14 empty] | CLEANSED | PIPE | METALLIC | TYPE | SEAMLESS | NOMINAL SIZE | 32 MM | LENGTH | 6 M | SCHEDULE/WALL THICKNESS | SCH 40 | PRESSURE CLASS/RATING |  | MATERIAL | CARBON STEEL | MATERIAL SPECIFICATION | GRADE STPG 370,JIS G3454 | COATING/FINISH | BLACK | MANUFACTURING PROCESS |  | TEMPERATURE RATING |  | HAZARD CLASS |  | CERTIFICATION/STANDARD |  | ADDITIONAL FEATURES EN | OUTER DIAMETER: 42.7 MM,CONNECTION TYPE: BUTT-WELDING BEVELED X PLAIN ENDS,THEORETICAL WEIGHT: 20.82 KG/LG,FOR PRESSURE SERVICE | ADDITIONAL FEATURES ES |  | ADDITIONAL FEATURES FR | [31 empty] | Production completed
STP_005 | Data Enrichment | ATS | ATS | ok | 2022-12-03 | 2022-12-23 |  | PIPE | PASAR_7298 | 134747 | PSR134747 | CRITICAL | B | PD | 2200 | ERSA | OTHERS | PIPE, SCH 40, B.I., 40 MM ND X 6.0 METERS LONG, O.D.: 48.6 MM, MATERIAL: CARBON STEEL, BLACK FINISH, SEAMLESS, PLAIN ENDS BEVELED (BUTT-WELDING TYPE) | PIPE, SCH 40, B.I., 40 MM ND X 6.0 METERS LONG, O.D.: 48.6 MM, MATERIAL: CARBON STEEL, BLACK FINISH, SEAMLESS, PLAIN ENDS BEVELED (BUTT-WELDING TYPE) | LG |  |  |  | EX |  |  |  | URL NOT FOUND | [14 empty] | CLEANSED | PIPE | METALLIC | TYPE | SEAMLESS | NOMINAL SIZE | 40 MM | LENGTH | 6 M | SCHEDULE/WALL THICKNESS | SCH 40 | PRESSURE CLASS/RATING |  | MATERIAL | CARBON STEEL | MATERIAL SPECIFICATION |  | COATING/FINISH | BLACK | MANUFACTURING PROCESS |  | TEMPERATURE RATING |  | HAZARD CLASS |  | CERTIFICATION/STANDARD |  | ADDITIONAL FEATURES EN | OUTER DIAMETER: 48.6 MM,CONNECTION TYPE: PLAIN ENDS X BUTT-WELDING BEVELED | ADDITIONAL FEATURES ES |  | ADDITIONAL FEATURES FR | [31 empty] | Production completed
STP_005 | Data Enrichment | ATS | ATS | ok | 2022-12-03 | 2022-12-23 |  | PIPE | PASAR_7299 | 143999 | PSR143999 | CONSUMABLES | C | PD | 2200 | ERSA | OTHERS | PIPE, SCH 40, C. S. STPT370S, 300 MM ND X 6.0 METERS LONG, O.D.: 318.5 MM, SEAMLESS, PLAIN ENDS BEVELED (BUTT-WELDING TYPE), MATERIAL: CARBON STEEL, BLACK FINISH, CONFORMING TO JIS G 3456 - PIPES FOR HIGH TEMPERATURE SERVICE, THEORETICA | PIPE, SCH 40, C. S. STPT370S, 300 MM ND X 6.0 METERS LONG, O.D.: 318.5 MM, SEAMLESS, PLAIN ENDS BEVELED (BUTT-WELDING TYPE), MATERIAL: CARBON STEEL, BLACK FINISH, CONFORMING TO JIS G 3456 - PIPES FOR HIGH TEMPERATURE SERVICE, THEORETICA WEIGHT: 469.8 KG/LENGTH | LG |  |  |  | EX |  |  | CATHAY INDUSTRIAL & MILL SUPPLY INC. | URL NOT FOUND | [14 empty] | CLEANSED | PIPE | METALLIC | TYPE | SEAMLESS | NOMINAL SIZE | 300 MM | LENGTH | 6 M | SCHEDULE/WALL THICKNESS | SCH 40 | PRESSURE CLASS/RATING |  | MATERIAL | CARBON STEEL | MATERIAL SPECIFICATION | GRADE STPT370S,JIS G 3456 | COATING/FINISH | BLACK | MANUFACTURING PROCESS |  | TEMPERATURE RATING |  | HAZARD CLASS |  | CERTIFICATION/STANDARD |  | ADDITIONAL FEATURES EN | OUTER DIAMETER: 318.5 MM,CONNECTION TYPE: PLAIN ENDS X BUTT-WELDING BEVELED,THEORETICA WEIGHT: 469.8 KG/LG,FOR HIGH TEMPERATURE SERVICE | ADDITIONAL FEATURES ES |  | ADDITIONAL FEATURES FR | [31 empty] | Production completed
STP_005 | Data Enrichment | ATS | ATS | ok | 2022-12-03 | 2022-12-23 |  | PIPE | PASAR_7300 | 055273 | PSR055273 | CONSUMABLES | C | PD | 2200 | ERSA | OTHERS | PIPE, SCH 40, C.S. STPG370, 600 MM ND X 6 METERS LONG, O.D. 610 MM, SEAMLESS, PLAIN END BUTT WELDING TYPE, MATERIAL: CARBON STEEL CONFORMING TO JIS G3454, ASTM A53 | PIPE, SCH 40, C.S. STPG370, 600 MM ND X 6 METERS LONG, O.D. 610 MM, SEAMLESS, PLAIN END BUTT WELDING TYPE, MATERIAL: CARBON STEEL CONFORMING TO JIS G3454, ASTM A53 | LG |  |  |  | EX |  |  |  | URL NOT FOUND | [14 empty] | CLEANSED | PIPE | METALLIC | TYPE | SEAMLESS | NOMINAL SIZE | 600 MM | LENGTH | 6 M | SCHEDULE/WALL THICKNESS | SCH 40 | PRESSURE CLASS/RATING |  | MATERIAL | CARBON STEEL | MATERIAL SPECIFICATION | JIS G3454,ASTM A53 | COATING/FINISH |  | MANUFACTURING PROCESS |  | TEMPERATURE RATING |  | HAZARD CLASS |  | CERTIFICATION/STANDARD |  | ADDITIONAL FEATURES EN | OUTER DIAMETER: 610 MM,CONNECTION TYPE: PLAIN END BUTT WELDING | ADDITIONAL FEATURES ES |  | ADDITIONAL FEATURES FR | [31 empty] | Production completed
STP_005 | Data Enrichment | ATS | ATS | ok | 2022-12-03 | 2022-12-23 |  | PIPE | PASAR_7301 | 137553 | PSR137553 | CONSUMABLES | C | PD | 2200 | ERSA | OTHERS | PIPE, SCH 40, G. I., 2 NPS X 20 FEET LONG, O. D.: 2.375, PRESSURE RATING: 150 PSI; CONNECTION: NPT MALE THREAD | PIPE, SCH 40, G. I., 2 NPS X 20 FEET LONG, O. D.: 2.375, PRESSURE RATING: 150 PSI; CONNECTION: NPT MALE THREAD | LG |  |  |  | EX |  |  | ORMOC LIBERTY MARKETING, INC. | URL NOT FOUND | [14 empty] | CLEANSED | PIPE | METALLIC | TYPE |  | NOMINAL SIZE | 2 IN | LENGTH | 20 FT | SCHEDULE/WALL THICKNESS | SCH 40 | PRESSURE CLASS/RATING | 150 PSI | MATERIAL | IRON | MATERIAL SPECIFICATION |  | COATING/FINISH | GALVANIZED | MANUFACTURING PROCESS |  | TEMPERATURE RATING |  | HAZARD CLASS |  | CERTIFICATION/STANDARD |  | ADDITIONAL FEATURES EN | OUTER DIAMETER: 2.375 IN,CONNECTION TYPE: NPT MALE THREAD | ADDITIONAL FEATURES ES |  | ADDITIONAL FEATURES FR | [31 empty] | Production completed
STP_005 | Data Enrichment | ATS | ATS | ok | 2022-12-03 | 2022-12-23 |  | PIPE | PASAR_7302 | 348654 | PSR348654 | CONSUMABLES | C | PD | 2200 | ERSA | OTHERS | PIPE, SCH 40, POLYPROPYLENE, 150 MM ND X 4 METERS LONG | PIPE, SCH 40, POLYPROPYLENE, 150 MM ND X 4 METERS LONG | LG |  |  |  | EX |  |  | APEX PLASTIC PIPING SUPPLY AND SERVICES INC. | URL NOT FOUND | [14 empty] | CLEANSED | PIPE | NON-METALLIC | TYPE |  | NOMINAL SIZE | 150 MM | LENGTH | 4 M | SCHEDULE/WALL THICKNESS | SCH 40 | PRESSURE CLASS/RATING |  | MATERIAL | POLYPROPYLENE | TEMPERATURE RATING |  | COLOUR |  | OUTSIDE DIAMETER |  | HAZARD CLASS |  | CERTIFICATION/STANDARD |  | ADDITIONAL FEATURES EN |  | ADDITIONAL FEATURES ES |  | ADDITIONAL FEATURES FR | [33 empty] | Production completed
STP_005 | Data Enrichment | ATS | ATS | ok | 2022-12-03 | 2022-12-23 |  | PIPE | PASAR_7303 | 141002 | PSR141002 | CONSUMABLES | C | PD | 2210 | ERSA | OTHERS | PIPE, SCH 40, PVC, 4 ND X 10' LONG, SOCKET WELD | PIPE, SCH 40, PVC, 4 ND X 10' LONG, SOCKET WELD | LG |  |  |  | EX |  |  |  | URL NOT FOUND | [14 empty] | CLEANSED | PIPE | NON-METALLIC | TYPE | SOCKET WELDING | NOMINAL SIZE | 4 IN | LENGTH | 10 FT | SCHEDULE/WALL THICKNESS | SCH 40 | PRESSURE CLASS/RATING |  | MATERIAL | PVC | TEMPERATURE RATING |  | COLOUR |  | OUTSIDE DIAMETER |  | HAZARD CLASS |  | CERTIFICATION/STANDARD |  | ADDITIONAL FEATURES EN |  | ADDITIONAL FEATURES ES |  | ADDITIONAL FEATURES FR | [33 empty] | Production completed
STP_005 | Data Enrichment | ATS | ATS | ok | 2022-12-03 | 2022-12-23 |  | PIPE | PASAR_7304 | 020366 | PSR020366 | CONSUMABLES | C | PD | 2210 | ERSA | OTHERS | PIPE, SCH 40, PVC, SANITARY, 300 mm DIAMETER X 3 METER, PLAIN ENDS, SOCKET WELDING TYPE. | PIPE, SCH 40, PVC, SANITARY, 300 mm DIAMETER X 3 METER, PLAIN ENDS, SOCKET WELDING TYPE. | LG |  |  |  | EX |  |  |  | URL NOT FOUND | [14 empty] | CLEANSED | PIPE | NON-METALLIC | TYPE | SANITARY,SOCKET WELDING | NOMINAL SIZE | 300 MM | LENGTH | 3 M | SCHEDULE/WALL THICKNESS | SCH 40 | PRESSURE CLASS/RATING |  | MATERIAL | PVC | TEMPERATURE RATING |  | COLOUR |  | OUTSIDE DIAMETER |  | HAZARD CLASS |  | CERTIFICATION/STANDARD |  | ADDITIONAL FEATURES EN | END CONNECTION TYPE: PLAIN | ADDITIONAL FEATURES ES |  | ADDITIONAL FEATURES FR | [33 empty] | Production completed
STP_005 | Data Enrichment | ATS | ATS | ok | 2022-12-03 | 2022-12-23 |  | PIPE | PASAR_7305 | 019391 | PSR019391 | CONSUMABLES | C | PD | 2210 | ERSA | OTHERS | PIPE, SCH 40, PVC, SANITARY, 8 NOMINAL SIZE X 10 FEET LONG, PLAIN ENDS, SOCKET-WELDING TYPE. | PIPE, SCH 40, PVC, SANITARY, 8 NOMINAL SIZE X 10 FEET LONG, PLAIN ENDS, SOCKET-WELDING TYPE. | LG |  |  |  | EX |  |  |  | URL NOT FOUND | [14 empty] | CLEANSED | PIPE | NON-METALLIC | TYPE | SANITARY,SOCKET WELDING | NOMINAL SIZE | 8 IN | LENGTH | 10 FT | SCHEDULE/WALL THICKNESS | SCH 40 | PRESSURE CLASS/RATING |  | MATERIAL | PVC | TEMPERATURE RATING |  | COLOUR |  | OUTSIDE DIAMETER |  | HAZARD CLASS |  | CERTIFICATION/STANDARD |  | ADDITIONAL FEATURES EN | END CONNECTION TYPE: PLAIN | ADDITIONAL FEATURES ES |  | ADDITIONAL FEATURES FR | [33 empty] | Production completed
STP_005 | Data Enrichment | ATS | ATS | ok | 2022-12-03 | 2022-12-23 |  | PIPE | PASAR_7306 | 505555 | PSR505555 | CRITICAL | B | PD | 2200 | ERSA | OTHERS | PIPE, SCH 40, SUS 304, 40 MM NOMINAL DIAMETER X 6.0 METERS LONG, MATERIAL: STAINLESS STEEL TYPE 304, PLAIN ENDS BEVELLED (BUTT-WELDING TYPE), THEORETICAL WEIGHT: 24.84 KG/LENGTH. | PIPE, SCH 40, SUS 304, 40 MM NOMINAL DIAMETER X 6.0 METERS LONG, MATERIAL: STAINLESS STEEL TYPE 304, PLAIN ENDS BEVELLED (BUTT-WELDING TYPE), THEORETICAL WEIGHT: 24.84 KG/LENGTH. | LG |  |  |  | EX |  |  |  | URL NOT FOUND | [14 empty] | CLEANSED | PIPE | METALLIC | TYPE |  | NOMINAL SIZE | 40 MM | LENGTH | 6 M | SCHEDULE/WALL THICKNESS | SCH 40 | PRESSURE CLASS/RATING |  | MATERIAL | STAINLESS STEEL 304 | MATERIAL SPECIFICATION |  | COATING/FINISH |  | MANUFACTURING PROCESS |  | TEMPERATURE RATING |  | HAZARD CLASS |  | CERTIFICATION/STANDARD |  | ADDITIONAL FEATURES EN | CONNECTION TYPE: PLAIN ENDS BEVELLED (BUTT-WELDING),THEORETICAL WEIGHT: 24.84 KG/LG | ADDITIONAL FEATURES ES |  | ADDITIONAL FEATURES FR | [31 empty] | Production completed
STP_005 | Data Enrichment | ATS | ATS | ok | 2022-12-03 | 2022-12-23 |  | PIPE | PASAR_7307 | 244399 | PSR244399 | CONSUMABLES | C | PD | 2200 | ERSA | OTHERS | PIPE, SCH 40, SUS 316, 10 MM ND X 6 METERS LONG, SEAMLESS, BEVELED PLAIN ENDS, MATERIAL: STAINLESS STEEL | PIPE, SCH 40, SUS 316, 10 MM ND X 6 METERS LONG, SEAMLESS, BEVELED PLAIN ENDS, MATERIAL: STAINLESS STEEL | LG |  |  |  | EX |  |  | UP TOWN INDL SALES INC | URL NOT FOUND | [14 empty] | CLEANSED | PIPE | METALLIC | TYPE | SEAMLESS | NOMINAL SIZE | 10 MM | LENGTH | 6 M | SCHEDULE/WALL THICKNESS | SCH 40 | PRESSURE CLASS/RATING |  | MATERIAL | STAINLESS STEEL 316 | MATERIAL SPECIFICATION |  | COATING/FINISH |  | MANUFACTURING PROCESS |  | TEMPERATURE RATING |  | HAZARD CLASS |  | CERTIFICATION/STANDARD |  | ADDITIONAL FEATURES EN | CONNECTION TYPE: BEVELED PLAIN ENDS | ADDITIONAL FEATURES ES |  | ADDITIONAL FEATURES FR | [31 empty] | Production completed
STP_005 | Data Enrichment | ATS | ATS | ok | 2022-12-03 | 2022-12-23 |  | PIPE | PASAR_7308 | 011692 | PSR011692 | CONSUMABLES | C | PD | 2200 | ERSA | OTHERS | PIPE, SCH 60, B. I., 100 mm ND X 6 METERS LONG, SEAMLESS, O.D.: 114.3 mm, PLAIN ENDS BUTT-WELDING TYPE (BEVEL END), MATERIAL: CARBON STEEL, CONFORMING TO JIS G3454 GRADE STPG 370 OR ASTM A53M - PIPES FOR PRESSURE SERVICE | PIPE, SCH 60, B. I., 100 mm ND X 6 METERS LONG, SEAMLESS, O.D.: 114.3 mm, PLAIN ENDS BUTT-WELDING TYPE (BEVEL END), MATERIAL: CARBON STEEL, CONFORMING TO JIS G3454 GRADE STPG 370 OR ASTM A53M - PIPES FOR PRESSURE SERVICE | LG |  |  |  | EX |  |  | SHIJIAZHUANG BEMAN COMMERCIAL CO LTD | URL NOT FOUND | [14 empty] | CLEANSED | PIPE | METALLIC | TYPE | SEAMLESS | NOMINAL SIZE | 100 MM | LENGTH | 6 M | SCHEDULE/WALL THICKNESS | SCH 60 | PRESSURE CLASS/RATING |  | MATERIAL | CARBON STEEL | MATERIAL SPECIFICATION | JIS G3454,GRADE STPG 370,ASTM A53M | COATING/FINISH |  | MANUFACTURING PROCESS |  | TEMPERATURE RATING |  | HAZARD CLASS |  | CERTIFICATION/STANDARD |  | ADDITIONAL FEATURES EN | CONNECTION TYPE: PLAIN ENDS BUTT-WELDING BEVEL END,FOR PRESSURE SERVICE | ADDITIONAL FEATURES ES |  | ADDITIONAL FEATURES FR | [31 empty] | Production completed
STP_005 | Data Enrichment | ATS | ATS | ok | 2022-12-03 | 2022-12-23 |  | PIPE | PASAR_7309 | 321184 | PSR321184 | CONSUMABLES | C | PD | 2200 | ERSA | OTHERS | PIPE, SCH 60, B. I., 300 MM ND X 6.0 METERS LONG, O.D.: 318.5 MM, SEAMLESS, PLAIN ENDS, BUTT-WELDING TYPE, THEORETICAL WEIGHT: 642 KG/LENGTH | PIPE, SCH 60, B. I., 300 MM ND X 6.0 METERS LONG, O.D.: 318.5 MM, SEAMLESS, PLAIN ENDS, BUTT-WELDING TYPE, THEORETICAL WEIGHT: 642 KG/LENGTH | LG |  |  |  | EX |  |  |  | URL NOT FOUND | [14 empty] | CLEANSED | PIPE | METALLIC | TYPE | SEAMLESS | NOMINAL SIZE | 300 MM | LENGTH | 6 M | SCHEDULE/WALL THICKNESS | SCH 60 | PRESSURE CLASS/RATING |  | MATERIAL |  | MATERIAL SPECIFICATION |  | COATING/FINISH |  | MANUFACTURING PROCESS |  | TEMPERATURE RATING |  | HAZARD CLASS |  | CERTIFICATION/STANDARD |  | ADDITIONAL FEATURES EN | CONNECTION TYPE: PLAIN ENDS X BUTT-WELDING,THEORETICAL WEIGHT: 642 KG/LG,OUTSIDE DIAMETER: 318.5 MM | ADDITIONAL FEATURES ES |  | ADDITIONAL FEATURES FR | [31 empty] | Production completed
STP_005 | Data Enrichment | ATS | ATS | ok | 2022-12-03 | 2022-12-23 |  | PIPE | PASAR_7310 | 936639 | PSR936639 | CONSUMABLES | C | PD | 2200 | ERSA | OTHERS | PIPE, SCH 60, B. I.,125 MM ND X 6.0 METERS LONG, OD: 139.8MM, ID: 123.6MM SEAMLESS, BEVELED ENDS (BUTT-WELDING TYPE ) THEORETICAL WEIGHT: 157.80 KG/LENGTH | PIPE, SCH 60, B. I.,125 MM ND X 6.0 METERS LONG, OD: 139.8MM, ID: 123.6MM SEAMLESS, BEVELED ENDS (BUTT-WELDING TYPE ) THEORETICAL WEIGHT: 157.80 KG/LENGTH | LG |  |  |  | EX |  |  | EMMI INCORPORATED | URL NOT FOUND | [14 empty] | CLEANSED | PIPE | METALLIC | TYPE | SEAMLESS | NOMINAL SIZE | 125 MM | LENGTH | 6 M | SCHEDULE/WALL THICKNESS | SCH 60 | PRESSURE CLASS/RATING |  | MATERIAL |  | MATERIAL SPECIFICATION |  | COATING/FINISH |  | MANUFACTURING PROCESS |  | TEMPERATURE RATING |  | HAZARD CLASS |  | CERTIFICATION/STANDARD |  | ADDITIONAL FEATURES EN | CONNECTION TYPE: BEVELED ENDS (BUTT-WELDING TYPE ),OUTSIDE DIAMETER: 139.8 MM,THEORETICAL WEIGHT: 157.8 KG/LG | ADDITIONAL FEATURES ES |  | ADDITIONAL FEATURES FR | [31 empty] | Production completed
STP_005 | Data Enrichment | ATS | ATS | ok | 2022-12-03 | 2022-12-23 |  | PIPE | PASAR_7311 | 105701 | PSR105701 | CONSUMABLES | C | PD | 2200 | ERSA | OTHERS | PIPE, SCH 60, C. S. STPG370, 400 MM ND X 6.0 METERS LONG, O.D.: 406.4 MM, MATERIAL: CARBON STEEL, BLACK FINISH, ERW, BEVELED ENDS, THEORETICAL WEIGHT: 960 KG/LENGTH | PIPE, SCH 60, C. S. STPG370, 400 MM ND X 6.0 METERS LONG, O.D.: 406.4 MM, MATERIAL: CARBON STEEL, BLACK FINISH, ERW, BEVELED ENDS, THEORETICAL WEIGHT: 960 KG/LENGTH | LG |  |  |  | EX |  |  | METAL EXPONENTS, INC. | URL NOT FOUND | [14 empty] | CLEANSED | PIPE | METALLIC | TYPE | ELECTRIC RESISTANCE WELDED | NOMINAL SIZE | 400 MM | LENGTH | 6 M | SCHEDULE/WALL THICKNESS | SCH 60 | PRESSURE CLASS/RATING |  | MATERIAL | CARBON STEEL | MATERIAL SPECIFICATION | GRADE STPG370 | COATING/FINISH | BLACK | MANUFACTURING PROCESS |  | TEMPERATURE RATING |  | HAZARD CLASS |  | CERTIFICATION/STANDARD |  | ADDITIONAL FEATURES EN | CONNECTION TYPE: BEVELED ENDS,OUTSIDE DIAMETER: 406.4 MM,THEORETICAL WEIGHT: 960 KG/LG | ADDITIONAL FEATURES ES |  | ADDITIONAL FEATURES FR | [31 empty] | Production completed
STP_005 | Data Enrichment | ATS | ATS | ok | 2022-12-03 | 2022-12-23 |  | PIPE | PASAR_7312 | 568001 | PSR568001 | CONSUMABLES | C | PD | 2200 | ERSA | OTHERS | PIPE, SCH 60, C. S. STPG370,500 MM ND X 6.0 METERS LONG, O.D.: 508.0 MM, MATERIAL: CARBON STEEL, BLACK FINISH, SEAMLESS, BEVELED ENDS, THEORETICAL WEIGHT: 1,488 KG/LENGTH, CONFORMING TO JIS G 3454 - PIPES FOR PRESSURE SERVICE | PIPE, SCH 60, C. S. STPG370,500 MM ND X 6.0 METERS LONG, O.D.: 508.0 MM, MATERIAL: CARBON STEEL, BLACK FINISH, SEAMLESS, BEVELED ENDS, THEORETICAL WEIGHT: 1,488 KG/LENGTH, CONFORMING TO JIS G 3454 - PIPES FOR PRESSURE SERVICE | LG |  |  |  | EX |  |  |  | URL NOT FOUND | [14 empty] | CLEANSED | PIPE | METALLIC | TYPE | SEAMLESS | NOMINAL SIZE | 500 MM | LENGTH | 6 M | SCHEDULE/WALL THICKNESS | SCH 60 | PRESSURE CLASS/RATING |  | MATERIAL | CARBON STEEL | MATERIAL SPECIFICATION | GRADE STPG370,JIS G 3454 | COATING/FINISH | BLACK | MANUFACTURING PROCESS |  | TEMPERATURE RATING |  | HAZARD CLASS |  | CERTIFICATION/STANDARD |  | ADDITIONAL FEATURES EN | CONNECTION TYPE: BEVELED ENDS,OUTSIDE DIAMETER: 508 MM,THEORETICAL WEIGHT: 1,488 KG/LG,FOR PRESSURE SERVICE | ADDITIONAL FEATURES ES |  | ADDITIONAL FEATURES FR | [31 empty] | Production completed
STP_005 | Data Enrichment | ATS | ATS | ok | 2022-12-03 | 2022-12-23 |  | PIPE | PASAR_7313 | 017990 | PSR017990 | CONSUMABLES | C | PD | 2200 | ERSA | OTHERS | PIPE, SCH 60, C. S., 250 mm NOMINAL DIAMETER X 6 METERS LONG, SEAMLESS, BUTT-WELDING TYPE (BEVELED END), FOR PRESSURE SERVICE. | PIPE, SCH 60, C. S., 250 mm NOMINAL DIAMETER X 6 METERS LONG, SEAMLESS, BUTT-WELDING TYPE (BEVELED END), FOR PRESSURE SERVICE. | LG |  |  |  | EX |  |  | CATHAY INDUSTRIAL & MILL SUPPLY INC. | URL NOT FOUND | [14 empty] | CLEANSED | PIPE | METALLIC | TYPE | SEAMLESS | NOMINAL SIZE | 250 MM | LENGTH | 6 M | SCHEDULE/WALL THICKNESS | SCH 60 | PRESSURE CLASS/RATING |  | MATERIAL | CARBON STEEL | MATERIAL SPECIFICATION |  | COATING/FINISH |  | MANUFACTURING PROCESS |  | TEMPERATURE RATING |  | HAZARD CLASS |  | CERTIFICATION/STANDARD |  | ADDITIONAL FEATURES EN | CONNECTION TYPE: BUTT-WELDING BEVELED END,FOR PRESSURE SERVICE | ADDITIONAL FEATURES ES |  | ADDITIONAL FEATURES FR | [31 empty] | Production completed
STP_005 | Data Enrichment | ATS | ATS | ok | 2022-12-03 | 2022-12-23 |  | PIPE | PASAR_7314 | 039497 | PSR039497 | CONSUMABLES | C | PD | 2200 | ERSA | OTHERS | PIPE, SCH 60, SUS 304, 15 mm ND X 6.0 METERS LONG, SEAMLESS, BEVELED ENDS, MATERIAL: STAINLESS STEEL TYPE 304, CONFORMING TO JIS G3459 OR ASTM A312M | PIPE, SCH 60, SUS 304, 15 mm ND X 6.0 METERS LONG, SEAMLESS, BEVELED ENDS, MATERIAL: STAINLESS STEEL TYPE 304, CONFORMING TO JIS G3459 OR ASTM A312M | LG |  |  |  | EX |  |  | UP TOWN INDL SALES INC | URL NOT FOUND | [14 empty] | CLEANSED | PIPE | METALLIC | TYPE | SEAMLESS | NOMINAL SIZE | 15 MM | LENGTH | 6 M | SCHEDULE/WALL THICKNESS | SCH 60 | PRESSURE CLASS/RATING |  | MATERIAL | STAINLESS STEEL 304 | MATERIAL SPECIFICATION | JIS G3459,ASTM A312M | COATING/FINISH |  | MANUFACTURING PROCESS |  | TEMPERATURE RATING |  | HAZARD CLASS |  | CERTIFICATION/STANDARD |  | ADDITIONAL FEATURES EN | CONNECTION TYPE: BEVELED ENDS | ADDITIONAL FEATURES ES |  | ADDITIONAL FEATURES FR | [31 empty] | Production completed
STP_005 | Data Enrichment | ATS | ATS | ok | 2022-12-03 | 2022-12-23 |  | PIPE | PASAR_7315 | 039498 | PSR039498 | CONSUMABLES | C | PD | 2200 | ERSA | OTHERS | PIPE, SCH 60, SUS 304, 25 mm ND X 6.0 METERS LONG, SEAMLESS, BEVELED ENDS, MATERIAL: STAINLESS STEEL TYPE 304, CONFORMING TO JIS G3459 OR ASTM A312M | PIPE, SCH 60, SUS 304, 25 mm ND X 6.0 METERS LONG, SEAMLESS, BEVELED ENDS, MATERIAL: STAINLESS STEEL TYPE 304, CONFORMING TO JIS G3459 OR ASTM A312M | LG |  |  |  | EX |  |  |  | URL NOT FOUND | [14 empty] | CLEANSED | PIPE | METALLIC | TYPE | SEAMLESS | NOMINAL SIZE | 25 MM | LENGTH | 6 M | SCHEDULE/WALL THICKNESS | SCH 60 | PRESSURE CLASS/RATING |  | MATERIAL | STAINLESS STEEL 304 | MATERIAL SPECIFICATION | JIS G3459,ASTM A312M | COATING/FINISH |  | MANUFACTURING PROCESS |  | TEMPERATURE RATING |  | HAZARD CLASS |  | CERTIFICATION/STANDARD |  | ADDITIONAL FEATURES EN | CONNECTION TYPE: BEVELED ENDS | ADDITIONAL FEATURES ES |  | ADDITIONAL FEATURES FR | [31 empty] | Production completed
STP_005 | Data Enrichment | ATS | ATS | ok | 2022-12-03 | 2022-12-23 |  | PIPE | PASAR_7316 | 483470 | PSR483470 | CONSUMABLES | C | PD | 2200 | ERSA | OTHERS | PIPE, SCH 80, B. I., 1 ND X 20 FEET LONG, O.D.: 1.315, MATERIAL: CARBON STEEL, BLACK FINISH, SEAMLESS, PLAIN ENDS BEVELED (BUTT-WELDING TYPE) | PIPE, SCH 80, B. I., 1 ND X 20 FEET LONG, O.D.: 1.315, MATERIAL: CARBON STEEL, BLACK FINISH, SEAMLESS, PLAIN ENDS BEVELED (BUTT-WELDING TYPE) | LG |  |  |  | EX |  |  |  | URL NOT FOUND | [14 empty] | CLEANSED | PIPE | METALLIC | TYPE | SEAMLESS | NOMINAL SIZE | 1 IN | LENGTH | 20 FT | SCHEDULE/WALL THICKNESS | SCH 80 | PRESSURE CLASS/RATING |  | MATERIAL | CARBON STEEL | MATERIAL SPECIFICATION |  | COATING/FINISH | BLACK | MANUFACTURING PROCESS |  | TEMPERATURE RATING |  | HAZARD CLASS |  | CERTIFICATION/STANDARD |  | ADDITIONAL FEATURES EN | OUTSIDE DIAMETER: 1.315 IN,CONNECTION TYPE: PLAIN ENDS BEVELED (BUTT-WELDING TYPE) | ADDITIONAL FEATURES ES |  | ADDITIONAL FEATURES FR | [31 empty] | Production completed
STP_005 | Data Enrichment | ATS | ATS | ok | 2022-12-03 | 2022-12-23 |  | PIPE | PASAR_7317 | 136050 | PSR136050 | CONSUMABLES | C | PD | 2200 | ERSA | OTHERS | PIPE, SCH 80, B. I., 150 MM ND X 6.0 METERS LONG, O.D.: 165.2 MM, MATERIAL: CARBON STEEL, BLACK FINISH, SEAMLESS, PLAIN ENDS BEVELED (BUTT-WELDING TYPE) | PIPE, SCH 80, B. I., 150 MM ND X 6.0 METERS LONG, O.D.: 165.2 MM, MATERIAL: CARBON STEEL, BLACK FINISH, SEAMLESS, PLAIN ENDS BEVELED (BUTT-WELDING TYPE) | LG |  |  |  | EX |  |  | UP TOWN INDL SALES INC | URL NOT FOUND | [14 empty] | CLEANSED | PIPE | METALLIC | TYPE | SEAMLESS | NOMINAL SIZE | 150 MM | LENGTH | 6 M | SCHEDULE/WALL THICKNESS | SCH 80 | PRESSURE CLASS/RATING |  | MATERIAL | CARBON STEEL | MATERIAL SPECIFICATION |  | COATING/FINISH | BLACK | MANUFACTURING PROCESS |  | TEMPERATURE RATING |  | HAZARD CLASS |  | CERTIFICATION/STANDARD |  | ADDITIONAL FEATURES EN | OUTSIDE DIAMETER: 165.2 MM,CONNECTION TYPE: PLAIN ENDS BEVELED (BUTT-WELDING TYPE) | ADDITIONAL FEATURES ES |  | ADDITIONAL FEATURES FR | [31 empty] | Production completed