## Sheet1
Project Code | Activities | Production User | CA Code | Production Comments | Start Date | End Date | Remarks | Keywords | Griha ID | SN | PASAR MATERIAL NUMBER | INVENTORY TYPE | BI CODE | MRP TYPE | MATERIAL GROUP | MATERIAL TYPE | SAP INVENTORY TYPE | SHORT DESCRIPTION | LONG DESCRIPTION | UM | SAP PN | SAP MFG NUMBER | SAP MFG NAME | LOT SIZE | PASAR MFG NAME | PASAR PN | SUPPLIER (source list) | Reference URL | Reference URL 1 | Manufacturer Name | Manufacturer Part Number | Model Number | Alternate Manufacturer | Alternate Manufacturer Part Number | Alternate Manufacturer 1 | Alternate Manufacturer Part Number 1 | Equipment Name | Equipment Model | Equipment Manufacturer | Drawing Number | Serial Number | Item Number | Enriched/Cleansed | Noun | Modifier | Attribute Name 1 | Attribute Value 1 | Attribute Name 2 | Attribute Value 2 | Attribute Name 3 | Attribute Value 3 | Attribute Name 4 | Attribute Value 4 | Attribute Name 5 | Attribute Value 5 | Attribute Name 6 | Attribute Value 6 | Attribute Name 7 | Attribute Value 7 | Attribute Name 8 | Attribute Value 8 | Attribute Name 9 | Attribute Value 9 | Attribute Name 10 | Attribute Value 10 | Attribute Name 11 | Attribute Value 11 | Attribute Name 12 | Attribute Value 12 | Attribute Name 13 | Attribute Value 13 | Attribute Name 14 | Attribute Value 14 | Attribute Name 15 | Attribute Value 15 | Attribute Name 16 | Attribute Value 16 | Attribute Name 17 | Attribute Value 17 | Attribute Name 18 | Attribute Value 18 | Attribute Name 19 | Attribute Value 19 | Attribute Name 20 | Attribute Value 20 | Attribute Name 21 | Attribute Value 21 | Attribute Name 22 | Attribute Value 22 | Attribute Name 23 | Attribute Value 23 | Attribute Name 24 | Attribute Value 24 | Attribute Name 25 | Attribute Value 25 | Attribute Name 26 | Attribute Value 26 | Attribute Name 27 | Attribute Value 27 | Attribute Name 28 | Attribute Value 28 | Attribute Name 29 | Attribute Value 29 | Attribute Name 30 | Attribute Value 30 | Status
STP_005 | Data Enrichment | RYM | RYM | COMPLETED | 2022-12-03 | 2022-12-24 |  | CAP | PASAR_278 | 948775 | PSR948775 | CRITICAL | A | PD | 5620 | ERSA | OTHERS | BEARING CAP, COUPLING END, P/N D115141, POS.: 115.1 / 009, FOR SATURATED STEAM TURBOSET OF BACKING PRESSURE, TYPE: GTW + B5S-5, TURBINE SERIAL NO.: 21227, MFR: DRESSER-RAND | BEARING CAP, COUPLING END, P/N D115141, POS.: 115.1 / 009, FOR SATURATED STEAM TURBOSET OF BACKING PRESSURE, TYPE: GTW + B5S-5, TURBINE SERIAL NO.: 21227, MFR: DRESSER-RAND | PC |  |  |  | EX |  |  |  | URL NOT FOUND |  | DRESSER-RAND | D115141 | [5 empty] | BACKING PRESSURE SATURATED STEAM TURBOSET | GTW+B5S-5 |  |  | 21227 |  | CLEANSED | CAP | BEARING | TYPE | COUPLING END | SIZE |  | MATERIAL |  | MOUNTING TYPE |  | HAZARD CLASS |  | CERTIFICATION/STANDARD |  | ADDITIONAL FEATURES EN | POS:115.1/009 | ADDITIONAL FEATURES ES |  | ADDITIONAL FEATURES FR | [43 empty] | Production completed
STP_005 | Data Enrichment | RYM | RYM | COMPLETED | 2022-12-03 | 2022-12-24 |  | CAP | PASAR_279 | 948776 | PSR948776 | CRITICAL | A | PD | 5620 | ERSA | OTHERS | BEARING CAP, TURBINE END, P/N D115142, POS.: 115.2 / 009, FOR SATURATED STEAM TURBOSET OF BACKING PRESSURE, TYPE: GTW + B5S-5, TURBINE SERIAL NO.: 21227, MFR: DRESSER-RAND | BEARING CAP, TURBINE END, P/N D115142, POS.: 115.2 / 009, FOR SATURATED STEAM TURBOSET OF BACKING PRESSURE, TYPE: GTW + B5S-5, TURBINE SERIAL NO.: 21227, MFR: DRESSER-RAND | PC |  |  |  | EX |  |  |  | URL NOT FOUND |  | DRESSER-RAND | D115142 | [5 empty] | BACKING PRESSURE SATURATED STEAM TURBOSET | GTW+B5S-5 |  |  | 21227 |  | CLEANSED | CAP | BEARING | TYPE | TURBINE END | SIZE |  | MATERIAL |  | MOUNTING TYPE |  | HAZARD CLASS |  | CERTIFICATION/STANDARD |  | ADDITIONAL FEATURES EN | POS:115.2/009 | ADDITIONAL FEATURES ES |  | ADDITIONAL FEATURES FR | [43 empty] | Production completed
STP_005 | Data Enrichment | RYM | RYM | COMPLETED | 2022-12-03 | 2022-12-24 |  | CAP | PASAR_1734 | 101099 | PSR101099 | CONSUMABLES | C | PD | 4090 | ERSA | OTHERS | CAP, BACK, LONG, TIG TORCH, INDUSTRY NUMBER: 57Y02, FITS TORCH SERIES NO. 17, 18, 26 BRAND: POWER ARC OR EQUIVALENT | CAP, BACK, LONG, TIG TORCH, INDUSTRY NUMBER: 57Y02, FITS TORCH SERIES NO. 17, 18, 26 BRAND: POWER ARC OR EQUIVALENT | PC |  |  |  | EX |  |  | WELD POWERTOOLS INDUSTRIAL MACHINERY CORP. | https://www.grainger.com/product/MILLER-ELECTRIC-Back-Cap-Long-6UHF8 |  | POWER ARC | 57Y02 | [11 empty] | CLEANSED | CAP | No Modifier | TYPE | BACK,LONG | SIZE |  | CONNECTION TYPE |  | MATERIAL |  | COLOUR |  | HAZARD CLASS |  | CERTIFICATION/STANDARD |  | ADDITIONAL FEATURES EN | FOR TIG TORCH,FITS TORCH SERIES NO 17, 18, 26 | ADDITIONAL FEATURES ES |  | ADDITIONAL FEATURES FR | [41 empty] | Production completed
STP_005 | Data Enrichment | RYM | RYM | COMPLETED | 2022-12-03 | 2022-12-24 |  | CAP | PASAR_1735 | 057074 | PSR057074 | CRITICAL | B | PD | 3000 | ERSA | OTHERS | CAP, BALL BEARING HOUSING, P/N 23, FOR LEWIS PUMP, TYPE: MTHL GASTIGHT, SIZE: 6H, SPEC 63C, J=70, SERIAL NUMBER 62134 | CAP, BALL BEARING HOUSING, P/N 23, FOR LEWIS PUMP, TYPE: MTHL GASTIGHT, SIZE: 6H, SPEC 63C, J=70, SERIAL NUMBER 62134 | PC | 23 | 0003000303 | LEWIS CHAS S & COMPANY INC | EX |  |  | WEIR PUMP AND VALVE SOLUTIONS, INC. | URL NOT FOUND |  | LEWIS CHAS S & COMPANY INC | 23 | [5 empty] | PUMP,TYPE MTHL GASTIGHT, SIZE 6H, SPEC 63C, J 70 |  | LEWIS |  | 62134 |  | CLEANSED | CAP | BEARING | TYPE |  | SIZE |  | MATERIAL |  | MOUNTING TYPE |  | HAZARD CLASS |  | CERTIFICATION/STANDARD |  | ADDITIONAL FEATURES EN | BEARING TYPE:BALL,HOUSING | ADDITIONAL FEATURES ES |  | ADDITIONAL FEATURES FR | [43 empty] | Production completed
STP_005 | Data Enrichment | RYM | RYM | COMPLETED | 2022-12-03 | 2022-12-24 |  | CAP | PASAR_1736 | 023349 | PSR023349 | CONSUMABLES | A | V1 | 4090 | ERSA | OTHERS | CAP, CERAMIC, TIG TORCH, NO. 8, SIZE: 3/32, LENGTH: 1-15/16, P/N 10N46yx, FITS TORCH SERIES NO. 17, 18, 26 | CAP, CERAMIC, TIG TORCH, NO. 8, SIZE: 3/32, LENGTH: 1-15/16, P/N 10N46yx, FITS TORCH SERIES NO. 17, 18, 26 | PC |  |  |  | HB |  |  | WELD POWERTOOLS INDUSTRIAL MACHINERY CORP. | URL NOT FOUND |  |  | 10N46YX | [11 empty] | CLEANSED | CAP | No Modifier | TYPE |  | SIZE | DIA 3/32 X LG 1-15/16 IN | CONNECTION TYPE |  | MATERIAL | CERAMIC | COLOUR |  | HAZARD CLASS |  | CERTIFICATION/STANDARD |  | ADDITIONAL FEATURES EN | FOR TIG TORCH,FITS TORCH SERIES NO 17, 18, 26,NO 8 | ADDITIONAL FEATURES ES |  | ADDITIONAL FEATURES FR | [41 empty] | Production completed
STP_005 | Data Enrichment | RYM | RYM | COMPLETED | 2022-12-03 | 2022-12-24 |  | CAP | PASAR_1737 | 945874 | PSR945874 | CRITICAL | B | PD | 3020 | ERSA | OTHERS | CAP, CONNECTING ROD, P/N W3Z3.5.30002, MATERIAL: QT600-3, POSTION NO.: 12, FOR CONNECTING ROD, FOR NITROGEN COMPRESSOR MODEL ZW-17 Y547CK, REFERENCE DRAWING NO.: W3Z3.5.30000, MFR: HANG ZHOU HANGYANG COMPRESSOR CO., LTD | CAP, CONNECTING ROD, P/N W3Z3.5.30002, MATERIAL: QT600-3, POSTION NO.: 12, FOR CONNECTING ROD, FOR NITROGEN COMPRESSOR MODEL ZW-17 Y547CK, REFERENCE DRAWING NO.: W3Z3.5.30000, MFR: HANG ZHOU HANGYANG COMPRESSOR CO., LTD | PC |  |  |  | EX |  |  |  | URL NOT FOUND |  | HANG ZHOU HANGYANG COMPRESSOR CO., LTD | W3Z3.5.30002 | [5 empty] | NITROGEN COMPRESSOR | ZW-17 Y547CK |  | W3Z3.5.30000 |  |  | CLEANSED | CAP | No Modifier | TYPE | CONNECTING ROD | SIZE |  | CONNECTION TYPE |  | MATERIAL | CAST IRON GRADE QT600-3 | COLOUR |  | HAZARD CLASS |  | CERTIFICATION/STANDARD |  | ADDITIONAL FEATURES EN | POS:12 | ADDITIONAL FEATURES ES |  | ADDITIONAL FEATURES FR | [41 empty] | Production completed
STP_005 | Data Enrichment | RYM | RYM | COMPLETED | 2022-12-03 | 2022-12-24 |  | CAP | PASAR_1738 | 046665 | PSR046665 | CONSUMABLES | C | PD | 4090 | ERSA | OTHERS | PSRLT-5.37-MN-CAP, FILTER, 02000-A-1635, WEATHERPROOF CAP INCLUDING REMOTE GASSING NOZZLE; MFR: HONEYWELL | CAP, FILTER, 02000-A-1635, WEATHERPROOF CAP INCLUDING REMOTE GASSING NOZZLE; MFR: HONEYWELL | SE | 02000-A-1635 | 0003000290 | HONEYWELL | EX |  |  |  | https://www.gasdetectorsusa.com/gdusa/Product.asp?pid=1881-HONEYWELL_02000-A-1635_accessories_honeywell_xnx |  | HONEYWELL | 02000-A-1635 | [11 empty] | CLEANSED | CAP | No Modifier | TYPE | FILTER | SIZE |  | CONNECTION TYPE |  | MATERIAL |  | COLOUR |  | HAZARD CLASS |  | CERTIFICATION/STANDARD |  | ADDITIONAL FEATURES EN | WEATHERPROOF CAP INCLUDING REMOTE GASSING NOZZLE,PSRLT-5.37-MN | ADDITIONAL FEATURES ES |  | ADDITIONAL FEATURES FR | [41 empty] | Production completed
STP_005 | Data Enrichment | RYM | RYM | COMPLETED | 2022-12-03 | 2022-12-24 |  | CAP | PASAR_1739 | 050313 | PSR050313 | CONSUMABLES | C | PD | 4090 | ERSA | OTHERS | CAP, GREASE NIPPLES, P/N M3424, FOR FSF WHB, EP, LIW & CONCENTRATE PNEUMATIC CONVEYING INLET DOME VALVE 300MM; OUTLET DOME VALVE 200MM AND 150MM; BALANCE LINE DOME VALVE 100MM; AND VENT DOME VALVE 80MM; MFR: SCHENCK PROCESS | CAP, GREASE NIPPLES, P/N M3424, FOR FSF WHB, EP, LIW & CONCENTRATE PNEUMATIC CONVEYING INLET DOME VALVE 300MM; OUTLET DOME VALVE 200MM AND 150MM; BALANCE LINE DOME VALVE 100MM; AND VENT DOME VALVE 80MM; MFR: SCHENCK PROCESS | PC |  |  |  | EX |  |  |  | URL NOT FOUND |  | SCHENCK PROCESS | M3424 | [5 empty] | FSF WHB,EP,LIW & CONCENTRATE PNEUMATIC CONVEYING INLET DOME VALVE 300 MM,OUTLET DOME VALVE 200 MM & 150 MM,BALANCE LINE DOME VALVE 100 MM,VENT DOME VALVE 80 MM | [5 empty] | CLEANSED | CAP | No Modifier | TYPE | GREASE NIPPLE | SIZE |  | CONNECTION TYPE |  | MATERIAL |  | COLOUR |  | HAZARD CLASS |  | CERTIFICATION/STANDARD |  | ADDITIONAL FEATURES EN |  | ADDITIONAL FEATURES ES |  | ADDITIONAL FEATURES FR | [41 empty] | Production completed
STP_005 | Data Enrichment | RYM | RYM | COMPLETED | 2022-12-03 | 2022-12-24 |  | CAP | PASAR_1747 | 411490 | PSR411490 | CONSUMABLES | C | PD | 4090 | ERSA | OTHERS | CAP,END,G.I. 19.1MM,SCH.40 | CAP,END,G.I. 19.1MM,SCH.40 | PC |  |  |  | EX |  |  |  | URL NOT FOUND | [14 empty] | CLEANSED | CAP | No Modifier | TYPE | END | SIZE | 19.1 MM | CONNECTION TYPE |  | MATERIAL | GALVANIZED IRON | COLOUR |  | HAZARD CLASS |  | CERTIFICATION/STANDARD |  | ADDITIONAL FEATURES EN | SCHEDULE 40 | ADDITIONAL FEATURES ES |  | ADDITIONAL FEATURES FR | [41 empty] | Production completed
STP_005 | Data Enrichment | RYM | RYM | COMPLETED | 2022-12-03 | 2022-12-24 |  | GAUGE | PASAR_4307 | 020406 | PSR020406 | CONSUMABLES | B | PD | 5110 | ERSA | OTHERS | GAUGE PRESSURE, DIGITAL, MODEL: DPI104IS, MEASURING RANGE: 0~20 BAR, 1/4 NPT PRESSURE PORT CONNECTION, INCLUDES ENGLISH MANUAL, MFR: GE DRUCK | GAUGE PRESSURE, DIGITAL, MODEL: DPI104IS, MEASURING RANGE: 0~20 BAR, 1/4 NPT PRESSURE PORT CONNECTION, INCLUDES ENGLISH MANUAL, MFR: GE DRUCK | PC |  |  |  | EX |  |  |  | https://thedruckstore.co.uk/wp-content/uploads/2017/01/dpi_104_is.pdf |  | GE DRUCK | DPI 104-IS | [11 empty] | ENRICHED | GAUGE | PRESSURE | MEASURING RANGE | 0-20 BAR | DIAL SIZE |  | PROCESS CONNECTION | 1/4 IN NPT | CONNECTION LOCATION |  | MOUNTING TYPE |  | ACCURACY | 0.05 PCT | DISPLAY TYPE | DIGITAL | TUBE MATERIAL |  | CONNECTION MATERIAL |  | CASE MATERIAL |  | FILLER MATERIAL |  | HAZARD CLASS |  | CERTIFICATION/STANDARD | ATEX,IECEX | ADDITIONAL FEATURES EN | INCLUDES ENGLISH MANUAL | ADDITIONAL FEATURES ES |  | ADDITIONAL FEATURES FR | [29 empty] | Production completed
STP_005 | Data Enrichment | RYM | RYM | COMPLETED | 2022-12-03 | 2022-12-24 |  | GAUGE | PASAR_4308 | 948125 | PSR948125 | CRITICAL | B | PD | 3020 | ERSA | OTHERS | GAUGE, ADAPTER, P/N 31, MATERIAL: SS400, FOR PSA OXYGEN COMPRESSOR, TYPE RF-245KP, MFG. NO. JS-0186, REFERENCE DWG. NO. 3M-RF-245KPJSE, MFR: TAIKO KIKAI INDUSTRIES CO., LTD., JAPAN | GAUGE, ADAPTER, P/N 31, MATERIAL: SS400, FOR PSA OXYGEN COMPRESSOR, TYPE RF-245KP, MFG. NO. JS-0186, REFERENCE DWG. NO. 3M-RF-245KPJSE, MFR: TAIKO KIKAI INDUSTRIES CO., LTD., JAPAN | PC |  |  |  | EX |  |  |  | URL NOT FOUND |  | TAIKO KIKAI INDUSTRIES CO., LTD., JAPAN | 31 | [5 empty] | PSA OXYGEN COMPRESSOR | RF-245KP,JS-0186 |  | 3M-RF-245KPJSE |  |  | CLEANSED | GAUGE | No Modifier | TYPE |  | MEASURING RANGE |  | MATERIAL | STAINLESS STEEL 304 | SIZE |  | PROCESS CONNECTION |  | ACCURACY |  | HAZARD CLASS |  | CERTIFICATION/STANDARD |  | ADDITIONAL FEATURES EN | ADAPTER | ADDITIONAL FEATURES ES |  | ADDITIONAL FEATURES FR | [39 empty] | Production completed
STP_005 | Data Enrichment | RYM | RYM | COMPLETED | 2022-12-03 | 2022-12-24 |  | GAUGE | PASAR_4309 | 019254 | PSR019254 | CONSUMABLES | C | PD | 5110 | ERSA | OTHERS | GAUGE, COMPOUND, RANGE: -1 ~ +1 gkf/cm2, TYPE: BOURDON, MATERIAL: SUS 316, CONNECTION SCREW: 3/8, (OIL PROHIBITED USE), MFR: ASAHI-KEIKI, MADE IN JAPAN | GAUGE, COMPOUND, RANGE: -1 ~ +1 gkf/cm2, TYPE: BOURDON, MATERIAL: SUS 316, CONNECTION SCREW: 3/8, (OIL PROHIBITED USE), MFR: ASAHI-KEIKI, MADE IN JAPAN | PC |  |  |  | EX |  |  | DAINAN TRADING | URL NOT FOUND |  | ASAHI-KEIKI, MADE IN JAPAN | [12 empty] | CLEANSED | GAUGE | COMPOUND | MEASURING RANGE | -1 TO 1 GKF/CM2 | DIAL SIZE |  | PROCESS CONNECTION | 3/8 IN SCREW | CONNECTION LOCATION |  | MOUNTING TYPE |  | ACCURACY |  | DISPLAY TYPE |  | TUBE MATERIAL | BOURDON | CONNECTION MATERIAL |  | CASE MATERIAL | STAINLESS STEEL 316 | FILLER MATERIAL | OIL | HAZARD CLASS |  | CERTIFICATION/STANDARD |  | ADDITIONAL FEATURES EN | PROHIBITED | ADDITIONAL FEATURES ES |  | ADDITIONAL FEATURES FR | [29 empty] | Production completed
STP_005 | Data Enrichment | RYM | RYM | COMPLETED | 2022-12-03 | 2022-12-24 |  | GAUGE | PASAR_4310 | 947734 | PSR947734 | CONSUMABLES | B | PD | 3020 | ERSA | OTHERS | GAUGE, CONNECTOR, P/N 23466204 BLOCK SET, SUPPORT, FOR INGERSOLL RAND COMPRESSOR, SCREW-TYPE, AIR COOLED, MODEL: SSR-HPE350-2S, S/N: EE4275U17172, MFR: INGERSOLL RAND | GAUGE, CONNECTOR, P/N 23466204 BLOCK SET, SUPPORT, FOR INGERSOLL RAND COMPRESSOR, SCREW-TYPE, AIR COOLED, MODEL: SSR-HPE350-2S, S/N: EE4275U17172, MFR: INGERSOLL RAND | SE | 23466204 | 0003000400 | INGERSOLL RAND | EX |  |  | INGERSOLL-RAND SINGAPORE ENTERPRISES PTE. LTD. | URL NOT FOUND |  | INGERSOLL RAND | 23466204 | [5 empty] | SCREW TYPE AIR COOLED COMPRESSOR | SSR-HPE350-2S |  |  | EE4275U17172 |  | CLEANSED | GAUGE | No Modifier | TYPE |  | MEASURING RANGE |  | MATERIAL |  | SIZE |  | PROCESS CONNECTION |  | ACCURACY |  | HAZARD CLASS |  | CERTIFICATION/STANDARD |  | ADDITIONAL FEATURES EN | CONNECTOR,BLOCK SET,SUPPORT | ADDITIONAL FEATURES ES |  | ADDITIONAL FEATURES FR | [39 empty] | Production completed
STP_005 | Data Enrichment | RYM | RYM | COMPLETED | 2022-12-03 | 2022-12-24 |  | GAUGE | PASAR_4311 | 639801 | PSR639801 | CONSUMABLES | C | PD | 5110 | ERSA | OTHERS | GAUGE, DIFFERENTIAL PRESSURE, 0~300MMH2O,100MM DIAL,0~4000NM3/H SCALE RANGE, JIS PT3/8 FEMALE LOWER/BOTTOM CONNECTION,BASE PRESSURE:50KG/CM2,SERIAL NO.:8855632,WEATHERPROOF,APPLICATION:MEASUREMENT OF NI | GAUGE, DIFFERENTIAL PRESSURE, 0~300MMH2O,100MM DIAL,0~4000NM3/H SCALE RANGE, JIS PT3/8 FEMALE LOWER/BOTTOM CONNECTION,BASE PRESSURE:50KG/CM2,SERIAL NO.:8855632,WEATHERPROOF,APPLICATION:MEASUREMENT OF NI | PC |  |  |  | EX |  |  |  | URL NOT FOUND | [11 empty] | 8855632 |  |  | CLEANSED | GAUGE | DIFFERENTIAL PRESSURE | MEASURING RANGE | 0-300 MM H2O,0-4000 NM3/H | DIAL SIZE | 100 MM | PROCESS CONNECTION | JIS 3/8 IN FPT | CONNECTION LOCATION | LOWER/BOTTOM | MOUNTING TYPE |  | ACCURACY |  | DISPLAY TYPE |  | TUBE MATERIAL |  | CONNECTION MATERIAL |  | CASE MATERIAL |  | FILLER MATERIAL |  | HAZARD CLASS |  | CERTIFICATION/STANDARD |  | ADDITIONAL FEATURES EN | BASE PRESSURE:50KG/CM2,FOR MEASUREMENT OF NI,WEATHERPROOF | ADDITIONAL FEATURES ES |  | ADDITIONAL FEATURES FR | [29 empty] | Production completed
STP_005 | Data Enrichment | RYM | RYM | COMPLETED | 2022-12-03 | 2022-12-24 | SERIES MATCH | GAUGE | PASAR_4312 | 030905 | PSR030905 | CONSUMABLES | B | PD | 5110 | ERSA | OTHERS | GAUGE, HIGH PRESSURE, P/N WSS-411X, Y-60, RANGE: 0-150 DEGREE CELCIUS, 30W, SPARE CODE: A0605.1.21, A0605.2.33, DRAWING NO.: CN0536DD0604MP1-4; FOR CONCENTRATE THICKENER, NXZ-24, MFR: HUAIBEI ZHONGDE MINING MACHINERY CO.,LTD | GAUGE, HIGH PRESSURE, P/N WSS-411X, Y-60, RANGE: 0-150 DEGREE CELCIUS, 30W, SPARE CODE: A0605.1.21, A0605.2.33, DRAWING NO.: CN0536DD0604MP1-4; FOR CONCENTRATE THICKENER, NXZ-24, MFR: HUAIBEI ZHONGDE MINING MACHINERY CO.,LTD | PC |  |  |  | EX |  |  |  | http://www.qf-meter.com/english/upload/Product/201431015563170.pdf |  | HUAIBEI ZHONGDE MINING MACHINERY CO.,LTD | WSS-411X |  |  | Y-60 | [5 empty] | CN0536DD0604MP1-4 |  |  | ENRICHED | THERMOMETER | DIAL | DESIGN TYPE |  | MEASURING RANGE | 0-150 DEG C | DIAL SIZE | 100 MM | PROCESS CONNECTION | THREADED PIPE | CONNECTION LOCATION |  | MOUNTING TYPE |  | STEM LENGTH |  | ACCURACY | 1.5 | DISPLAY TYPE |  | STEM DIAMETER |  | CONNECTION MATERIAL | STEEL 1CRl8NI9TI | CASE MATERIAL |  | GRADUATION |  | CAPILLARY LENGTH |  | HAZARD CLASS |  | CERTIFICATION/STANDARD |  | ADDITIONAL FEATURES EN | POWER RATING:30 W,FOR CONCENTRATE THICKENER, NXZ-24,SPARE CODE: A0605.1.21, A0605.2.33 | ADDITIONAL FEATURES ES |  | ADDITIONAL FEATURES FR | [23 empty] | Production completed
STP_005 | Data Enrichment | RYM | RYM | COMPLETED | 2022-12-03 | 2022-12-24 | SERIES MATCH | GAUGE | PASAR_4313 | 030934 | PSR030934 | CONSUMABLES | B | PD | 5110 | ERSA | OTHERS | GAUGE, HIGH PRESSURE, P/N WSS-411X, Y-60, RANGE: 0-150 DEGREE CELCIUS, 30W, SPARE CODE: A0605.2.33, DRAWING NO.: CN0536DD0605MP1-5; FOR TAILINGS THICKENER, MFR: HUAIBEI ZHONGDE MINING MACHINERY CO.,LTD | GAUGE, HIGH PRESSURE, P/N WSS-411X, Y-60, RANGE: 0-150 DEGREE CELCIUS, 30W, SPARE CODE: A0605.2.33, DRAWING NO.: CN0536DD0605MP1-5; FOR TAILINGS THICKENER, MFR: HUAIBEI ZHONGDE MINING MACHINERY CO.,LTD | PC |  |  |  | EX |  |  |  | http://www.qf-meter.com/english/upload/Product/201431015563170.pdf |  | HUAIBEI ZHONGDE MINING MACHINERY CO.,LTD | WSS-411X |  |  | Y-60 | [5 empty] | CN0536DD0605MP1-5 |  |  | ENRICHED | THERMOMETER | DIAL | DESIGN TYPE |  | MEASURING RANGE | 0-150 DEG C | DIAL SIZE | 100 MM | PROCESS CONNECTION | THREADED PIPE | CONNECTION LOCATION |  | MOUNTING TYPE |  | STEM LENGTH |  | ACCURACY | 1.5 | DISPLAY TYPE |  | STEM DIAMETER |  | CONNECTION MATERIAL | STEEL 1CRl8NI9TI | CASE MATERIAL |  | GRADUATION |  | CAPILLARY LENGTH |  | HAZARD CLASS |  | CERTIFICATION/STANDARD |  | ADDITIONAL FEATURES EN | POWER RATING:30 W,FOR TAILINGS THICKENER, SPARE CODE:A0605.2.33 | ADDITIONAL FEATURES ES |  | ADDITIONAL FEATURES FR | [23 empty] | Production completed
STP_005 | Data Enrichment | RYM | RYM | COMPLETED | 2022-12-03 | 2022-12-24 |  | GAUGE | PASAR_4314 | 036807 | PSR036807 | CONSUMABLES | C | PD | 5110 | ERSA | OTHERS | GAUGE, HYDRAULIC, G-SERIES, 700 BARS (10000 PSI), 2.5 DIAL FACE, 1/4 NPTF, LOWER MOUNT; BRAND: ENERPAC | GAUGE, HYDRAULIC, G-SERIES, 700 BARS (10000 PSI), 2.5 DIAL FACE, 1/4 NPTF, LOWER MOUNT; BRAND: ENERPAC | PC | - | 0003000270 | ENERPAC | EX |  |  |  | URL NOT FOUND |  | ENERPAC | [12 empty] | CLEANSED | GAUGE | No Modifier | TYPE | HYDRAULIC | MEASURING RANGE | 700 BAR (10000 PSI) | MATERIAL |  | SIZE | DIA 2-1/2 IN | PROCESS CONNECTION | 1/4 IN FNPT | ACCURACY |  | HAZARD CLASS |  | CERTIFICATION/STANDARD |  | ADDITIONAL FEATURES EN | MOUNT TYPE: LOWER,G-SERIES | ADDITIONAL FEATURES ES |  | ADDITIONAL FEATURES FR | [39 empty] | Production completed
STP_005 | Data Enrichment | RYM | RYM | COMPLETED | 2022-12-03 | 2022-12-24 |  | GAUGE | PASAR_4330 | 035275 | PSR035275 | CONSUMABLES | B | PD | 5110 | ERSA | OTHERS | GAUGE, LOW-PRESSURE, P/N YN100-III, 0-1 MPa, OIL FILLED, DIAL FACE DIAMETER: 107 mm, THREADED LOWER BACK DIAMETER: 20 mm, SPARE CODE: C0604.5.17 (OLD SPARE CODE: C0604.3.57 & C0604.5.37), DRAWING NO: CN0536DD0604MP1-4 | GAUGE, LOW-PRESSURE, P/N YN100-III, 0-1 MPa, OIL FILLED, DIAL FACE DIAMETER: 107 mm, THREADED LOWER BACK DIAMETER: 20 mm, SPARE CODE: C0604.5.17 (OLD SPARE CODE: C0604.3.57 & C0604.5.37), DRAWING NO: CN0536DD0604MP1-4 ; FOR REGRIND MILL, Ø3.2 X 5.4m, MFR: CITIC HEAVY MACHINERY CO. | PC |  |  |  | EX |  |  |  | URL NOT FOUND |  | CITIC HEAVY MACHINERY CO | YN100-III | [5 empty] | REGRIND MILL, DIA 3.2 X 5.4 M |  |  | CN0536DD0604MP1-4 |  |  | CLEANSED | GAUGE | PRESSURE | MEASURING RANGE | 0-1 MPA | DIAL SIZE | 107 MM | PROCESS CONNECTION | 20 MM THREADED | CONNECTION LOCATION | LOWER BACK | MOUNTING TYPE |  | ACCURACY |  | DISPLAY TYPE |  | TUBE MATERIAL |  | CONNECTION MATERIAL |  | CASE MATERIAL |  | FILLER MATERIAL | OIL | HAZARD CLASS |  | CERTIFICATION/STANDARD |  | ADDITIONAL FEATURES EN | TYPE:LOW,SPARE CODE: C0604.5.17 (OLD SPARE CODE:C0604.3.57 & C0604.5.37) | ADDITIONAL FEATURES ES |  | ADDITIONAL FEATURES FR | [29 empty] | Production completed
STP_005 | Data Enrichment | RYM | RYM | COMPLETED | 2022-12-03 | 2022-12-24 |  | GAUGE | PASAR_4344 | 031587 | PSR031587 | CONSUMABLES | C | PD | 5110 | ERSA | OTHERS | GAUGE, PREASSURE, RANGE: 0 - 10 Kpa, FACE DIAMETER: 111 mm, LOWER MOUNT CONNECTION, 20 mm NPT, SPARE CODE: C0506.4.7, DRAWING NO: CN0536DD0506CP1-6; FOR PRE-HEATING SYSTEM, Ø3420x15810, F=2500m2, MFR: XUZHOU COMBUSTION CONTROL TECH. CO. | GAUGE, PREASSURE, RANGE: 0 - 10 Kpa, FACE DIAMETER: 111 mm, LOWER MOUNT CONNECTION, 20 mm NPT, SPARE CODE: C0506.4.7, DRAWING NO: CN0536DD0506CP1-6; FOR PRE-HEATING SYSTEM, Ø3420x15810, F=2500m2, MFR: XUZHOU COMBUSTION CONTROL TECH. CO. | PC |  |  |  | EX |  |  |  | URL NOT FOUND |  | XUZHOU COMBUSTION CONTROL TECH. CO | [9 empty] | CN0536DD0506CP1-6 |  |  | CLEANSED | GAUGE | PRESSURE | MEASURING RANGE | 0-10 KPA | DIAL SIZE | 111 MM | PROCESS CONNECTION | 20 MM NPT | CONNECTION LOCATION | LOWER | MOUNTING TYPE |  | ACCURACY |  | DISPLAY TYPE |  | TUBE MATERIAL |  | CONNECTION MATERIAL |  | CASE MATERIAL |  | FILLER MATERIAL |  | HAZARD CLASS |  | CERTIFICATION/STANDARD |  | ADDITIONAL FEATURES EN | SPARE CODE: C0506.4.7,FOR PRE-HEATING SYSTEM, DIA 3420 X 15810, F=2500 M2 | ADDITIONAL FEATURES ES |  | ADDITIONAL FEATURES FR | [29 empty] | Production completed
STP_005 | Data Enrichment | RYM | RYM | COMPLETED | 2022-12-03 | 2022-12-24 |  | GAUGE | PASAR_4352 | 120129 | PSR120129 | CONSUMABLES | C | PD | 5110 | ERSA | OTHERS | GAUGE, PRESSURE, 0~30 mm HG, VACUUM, 4-1/2GAUGE, VACUUM PRESSURE, 0~760 mm HG (30 IN HG), 115 mm DIAL SIZE; 25 M HG (1 HG) GRADUATION MARK, 100 mm HG (5 HG) FIGURE INTERVAL, BRONZE BOURDON TUBE, BOTTOM | GAUGE, PRESSURE, 0~30 mm HG, VACUUM, 4-1/2GAUGE, VACUUM PRESSURE, 0~760 mm HG (30 IN HG), 115 mm DIAL SIZE; 25 M HG (1 HG) GRADUATION MARK, 100 mm HG (5 HG) FIGURE INTERVAL, BRONZE BOURDON TUBE, BOTTOM | PC |  |  |  | EX |  |  | INDUSTRIAL CONTROLS SYSTEMS INC | URL NOT FOUND | [14 empty] | CLEANSED | GAUGE | PRESSURE | MEASURING RANGE | 0-30 IN HG (0-760 MM HG) | DIAL SIZE | 4-1/2 IN (115 MM) | PROCESS CONNECTION |  | CONNECTION LOCATION | BOTTOM | MOUNTING TYPE |  | ACCURACY |  | DISPLAY TYPE |  | TUBE MATERIAL | BRONZE | CONNECTION MATERIAL |  | CASE MATERIAL |  | FILLER MATERIAL |  | HAZARD CLASS |  | CERTIFICATION/STANDARD |  | ADDITIONAL FEATURES EN | TYPE:VACUUM,GRADUATION MARK:25 M HG (1 HG),FIGURE INTERVAL:100 MM HG (5 HG) | ADDITIONAL FEATURES ES |  | ADDITIONAL FEATURES FR | [29 empty] | Production completed
STP_005 | Data Enrichment | RYM | RYM | COMPLETED | 2022-12-03 | 2022-12-24 |  | GAUGE | PASAR_4355 | 457674 | PSR457674 | CONSUMABLES | C | PD | 3020 | ERSA | OTHERS | GAUGE, PRESSURE, 0~400 psi / 0~2800 kPa; GAS SERVICE: ACETYLENE; DUAL SCALE: psI/kPa; DIAL SIZE: 2-1/2; CASE: POLISHED BRASS, LOW PRESSURE; FIGURE INTERVALS: 100 psi; GRADUATION MARKS: 10 psi; ACCURACY: ±3-2-3% OF SPAN (GRAD | GAUGE, PRESSURE, 0~400 psi / 0~2800 kPa; GAS SERVICE: ACETYLENE; DUAL SCALE: psI/kPa; DIAL SIZE: 2-1/2; CASE: POLISHED BRASS, LOW PRESSURE; FIGURE INTERVALS: 100 psi; GRADUATION MARKS: 10 psi; ACCURACY: ±3-2-3% OF SPAN (GRAD E B); CONNECTION: BOTTOM STYLE, SIZE 1/4-18 NPT MALE BRASS; BOURDON TUBE: PHOSPHOR BRONZE; LENS MATERIAL: ONE-PIECE TWIST ON POLYCARBONATE; SPEC NO. 164289A; BRAND/MODEL: AMETEK® USG®; MFR: U.S. GAUGE, U.S.A.; FOR WELDING AND COMPRESSED GAS REGULATOR | PC |  |  |  | EX |  |  | DELUXE INDUSTRIAL SUPPLIES CORPORATION | https://www.galco.com/164289a-usg.html |  | AMETEK | 164289A |  | U.S. GAUGE, U.S.A | [9 empty] | CLEANSED | GAUGE | PRESSURE | MEASURING RANGE | 0-400 PSI/0-2800 KPA | DIAL SIZE | 2-1/2 IN | PROCESS CONNECTION | 1/4 IN-18 MNPT | CONNECTION LOCATION | BOTTOM | MOUNTING TYPE |  | ACCURACY | +/-3-2-3 PCT | DISPLAY TYPE |  | TUBE MATERIAL | PHOSPHOR BRONZE | CONNECTION MATERIAL | BRASS | CASE MATERIAL | POLISHED BRASS | FILLER MATERIAL |  | HAZARD CLASS |  | CERTIFICATION/STANDARD |  | ADDITIONAL FEATURES EN | ACETYLENE,TYPE:LOW,FIGURE INTERVALS:100 PSI,GRADUATION MARKS:10 PSI,GRAD E B,LENS MATERIAL:ONE-PIECE TWIST ON POLYCARBONATE,SPEC NO:164289A,FOR WELDING AND COMPRESSED GAS REGULATOR | ADDITIONAL FEATURES ES |  | ADDITIONAL FEATURES FR | [29 empty] | Production completed
STP_005 | Data Enrichment | RYM | RYM | COMPLETED | 2022-12-03 | 2022-12-24 |  | GAUGE | PASAR_4361 | 120649 | PSR120649 | CONSUMABLES | C | PD | 5110 | ERSA | OTHERS | GAUGE, PRESSURE, 0-10 KG/CM2, 100 MM DIAL SIZE, DIAPHRAGM-SEAL TYPE, ACCURACY: +/-1.0% F.S., DIRECT TYPE STEM MOUNTING, WEATHERPROOF, CORROSIVE RESISTANT, BOTTOM CONNECTION, SUS316+TEFLON ELEMENT MATERIAL, S25C+TEFLON | GAUGE, PRESSURE, 0-10 KG/CM2, 100 MM DIAL SIZE, DIAPHRAGM-SEAL TYPE, ACCURACY: +/-1.0% F.S., DIRECT TYPE STEM MOUNTING, WEATHERPROOF, CORROSIVE RESISTANT, BOTTOM CONNECTION, SUS316+TEFLON ELEMENT MATERIAL, S25C+TEFLON COATING SOCKET MATERIAL, JIS 25A, FF JIS 10 K PROCESS CONNECTION, ZERO ADJUSTMENT WITH BLOW-OUT PLUG, -50~+100 DEG. C, CLASS A, MAKER: NKS | PC |  |  |  | EX |  |  |  | URL NOT FOUND |  | NKS | [12 empty] | CLEANSED | GAUGE | PRESSURE | MEASURING RANGE | 0-10 KG/CM2 | DIAL SIZE | 100 MM | PROCESS CONNECTION | 25A FF FLANGE JIS 10K | CONNECTION LOCATION | BOTTOM | MOUNTING TYPE | STEM | ACCURACY | +/-1 PCT | DISPLAY TYPE |  | TUBE MATERIAL | STAINLESS STEEL 316,TEFLON | CONNECTION MATERIAL | STEEL GRADE S25C,TEFLON (COATING) | CASE MATERIAL |  | FILLER MATERIAL |  | HAZARD CLASS |  | CERTIFICATION/STANDARD |  | ADDITIONAL FEATURES EN | TYPE:DIAPHRAGM SEAL,TEMPERATURE RATING:-50 TO 100 DEG C, CLASS A,DIRECT MOUNT,WEATHERPROOF,CORROSIVE RESISTANT,ZERO ADJUSTMENT W/BLOW-OUT PLUG | ADDITIONAL FEATURES ES |  | ADDITIONAL FEATURES FR | [29 empty] | Production completed
STP_005 | Data Enrichment | RYM | RYM | COMPLETED | 2022-12-03 | 2022-12-24 |  | GAUGE | PASAR_4363 | 120654 | PSR120654 | CONSUMABLES | B | V1 | 5110 | ERSA | OTHERS | GAUGE, PRESSURE, 0-150 kg/cm2, 100 mm DIAL SIZE, 1/2 PT, TYPE A; MALE BOTTOM CONNECTIONS, SUS 316 BOURDON TUBE AND SOCKET | GAUGE, PRESSURE, 0-150 kg/cm2, 100 mm DIAL SIZE, 1/2 PT, TYPE A; MALE BOTTOM CONNECTIONS, SUS 316 BOURDON TUBE AND SOCKET | PC |  |  |  | HB |  |  | UP TOWN INDL SALES INC | URL NOT FOUND | [14 empty] | CLEANSED | GAUGE | PRESSURE | MEASURING RANGE | 0-150 KG/CM2 | DIAL SIZE | 100 MM | PROCESS CONNECTION | 1/2 IN MPT | CONNECTION LOCATION | BOTTOM | MOUNTING TYPE |  | ACCURACY |  | DISPLAY TYPE |  | TUBE MATERIAL | STAINLESS STEEL 316 | CONNECTION MATERIAL | STAINLESS STEEL 316 | CASE MATERIAL |  | FILLER MATERIAL |  | HAZARD CLASS |  | CERTIFICATION/STANDARD |  | ADDITIONAL FEATURES EN | BOURDON TUBE,TYPE A | ADDITIONAL FEATURES ES |  | ADDITIONAL FEATURES FR | [29 empty] | Production completed
STP_005 | Data Enrichment | RYM | RYM | COMPLETED | 2022-12-03 | 2022-12-24 |  | GAUGE | PASAR_4364 | 120189 | PSR120189 | CONSUMABLES | C | PD | 5110 | ERSA | OTHERS | GAUGE, PRESSURE, 0-150 kg/cm2, 200 mm DIAL SIZE, U1/2 NPT, TYPE B; 2 kg/cm2 GRADUATION MARK, 30 kg/cm2 FIGURE INTERVAL, BRONZE BOURDON | GAUGE, PRESSURE, 0-150 kg/cm2, 200 mm DIAL SIZE, U1/2 NPT, TYPE B; 2 kg/cm2 GRADUATION MARK, 30 kg/cm2 FIGURE INTERVAL, BRONZE BOURDON | PC |  |  |  | EX |  |  |  | URL NOT FOUND | [14 empty] | CLEANSED | GAUGE | PRESSURE | MEASURING RANGE | 0-150 KG/CM2 | DIAL SIZE | 200 MM | PROCESS CONNECTION | U 1/2 IN NPT | CONNECTION LOCATION |  | MOUNTING TYPE |  | ACCURACY |  | DISPLAY TYPE |  | TUBE MATERIAL | BRONZE | CONNECTION MATERIAL |  | CASE MATERIAL |  | FILLER MATERIAL |  | HAZARD CLASS |  | CERTIFICATION/STANDARD |  | ADDITIONAL FEATURES EN | TYPE B,GRADUATION MARK:2 KG/CM2, FIGURE INTERVAL:30 KG/CM2 | ADDITIONAL FEATURES ES |  | ADDITIONAL FEATURES FR | [29 empty] | Production completed
STP_005 | Data Enrichment | RYM | RYM | COMPLETED | 2022-12-03 | 2022-12-24 |  | GAUGE | PASAR_4380 | 051622 | PSR051622 | CONSUMABLES | C | PD | 5110 | ERSA | OTHERS | GAUGE, PRESSURE, P/N A1058, FOR PNEUMATIC CIRCUIT LINE OF PNEUMATIC CONVEYING; MFR: SCHENCK PROCESS | GAUGE, PRESSURE, P/N A1058, FOR PNEUMATIC CIRCUIT LINE OF PNEUMATIC CONVEYING; MFR: SCHENCK PROCESS | PC |  |  |  | EX |  |  |  | URL NOT FOUND |  | SCHENCK PROCESS | A1058 | [11 empty] | CLEANSED | GAUGE | PRESSURE | MEASURING RANGE |  | DIAL SIZE |  | PROCESS CONNECTION |  | CONNECTION LOCATION |  | MOUNTING TYPE |  | ACCURACY |  | DISPLAY TYPE |  | TUBE MATERIAL |  | CONNECTION MATERIAL |  | CASE MATERIAL |  | FILLER MATERIAL |  | HAZARD CLASS |  | CERTIFICATION/STANDARD |  | ADDITIONAL FEATURES EN | FOR PNEUMATIC CIRCUIT LINE OF PNEUMATIC CONVEYING | ADDITIONAL FEATURES ES |  | ADDITIONAL FEATURES FR | [29 empty] | Production completed
STP_005 | Data Enrichment | RYM | RYM | COMPLETED | 2022-12-03 | 2022-12-24 |  | GAUGE | PASAR_4381 | 051613 | PSR051613 | CONSUMABLES | C | PD | 5110 | ERSA | OTHERS | GAUGE, PRESSURE, P/N A21102, FOR PNEUMATIC CIRCUIT LINE OF PNEUMATIC CONVEYING; MFR: SCHENCK PROCESS | GAUGE, PRESSURE, P/N A21102, FOR PNEUMATIC CIRCUIT LINE OF PNEUMATIC CONVEYING; MFR: SCHENCK PROCESS | PC |  |  |  | EX |  |  |  | URL NOT FOUND |  | SCHENCK PROCESS | A21102 | [11 empty] | CLEANSED | GAUGE | PRESSURE | MEASURING RANGE |  | DIAL SIZE |  | PROCESS CONNECTION |  | CONNECTION LOCATION |  | MOUNTING TYPE |  | ACCURACY |  | DISPLAY TYPE |  | TUBE MATERIAL |  | CONNECTION MATERIAL |  | CASE MATERIAL |  | FILLER MATERIAL |  | HAZARD CLASS |  | CERTIFICATION/STANDARD |  | ADDITIONAL FEATURES EN | FOR PNEUMATIC CIRCUIT LINE OF PNEUMATIC CONVEYING | ADDITIONAL FEATURES ES |  | ADDITIONAL FEATURES FR | [29 empty] | Production completed
STP_005 | Data Enrichment | RYM | RYM | COMPLETED | 2022-12-03 | 2022-12-24 |  | GAUGE | PASAR_4382 | 051619 | PSR051619 | CONSUMABLES | C | PD | 5110 | ERSA | OTHERS | GAUGE, PRESSURE, P/N A21552, FOR PNEUMATIC CIRCUIT LINE OF PNEUMATIC CONVEYING; MFR: SCHENCK PROCESS | GAUGE, PRESSURE, P/N A21552, FOR PNEUMATIC CIRCUIT LINE OF PNEUMATIC CONVEYING; MFR: SCHENCK PROCESS | PC |  |  |  | EX |  |  |  | URL NOT FOUND |  | SCHENCK PROCESS | A21552 | [11 empty] | CLEANSED | GAUGE | PRESSURE | MEASURING RANGE |  | DIAL SIZE |  | PROCESS CONNECTION |  | CONNECTION LOCATION |  | MOUNTING TYPE |  | ACCURACY |  | DISPLAY TYPE |  | TUBE MATERIAL |  | CONNECTION MATERIAL |  | CASE MATERIAL |  | FILLER MATERIAL |  | HAZARD CLASS |  | CERTIFICATION/STANDARD |  | ADDITIONAL FEATURES EN | FOR PNEUMATIC CIRCUIT LINE OF PNEUMATIC CONVEYING | ADDITIONAL FEATURES ES |  | ADDITIONAL FEATURES FR | [29 empty] | Production completed
STP_005 | Data Enrichment | RYM | RYM | COMPLETED | 2022-12-03 | 2022-12-24 |  | GAUGE | PASAR_4384 | 031797 | PSR031797 | CONSUMABLES | C | PD | 5110 | ERSA | OTHERS | GAUGE, PRESSURE, P/N R412004417, OUTOTEC P/N 599244, RANGE: 0-10 BAR, FOR MAIN SUPPLY; FOR ANODE CASTING (MECHANICAL WEAR/OPERATIONAL PARTS), BRAND: REXROTH | GAUGE, PRESSURE, P/N R412004417, OUTOTEC P/N 599244, RANGE: 0-10 BAR, FOR MAIN SUPPLY; FOR ANODE CASTING (MECHANICAL WEAR/OPERATIONAL PARTS), BRAND: REXROTH | PC |  |  |  | EX |  |  |  | https://store.livhaven.com/media/uploads/aventics_pdfs/R412004417.pdf |  | REXROTH | R412004417 |  | OUTOTEC | 599244 | [8 empty] | ENRICHED | GAUGE | PRESSURE | MEASURING RANGE | 0-10 BAR | DIAL SIZE | 50 MM | PROCESS CONNECTION | 1/4 IN BSPP | CONNECTION LOCATION |  | MOUNTING TYPE |  | ACCURACY |  | DISPLAY TYPE |  | TUBE MATERIAL | BOURDON | CONNECTION MATERIAL | BRASS | CASE MATERIAL | ACRYLONITRILE BUTADIENE STYRENE | FILLER MATERIAL |  | HAZARD CLASS |  | CERTIFICATION/STANDARD | ATEX II 2G2D T4 X | ADDITIONAL FEATURES EN | FOR MAIN SUPPLY,ANODE CASTING (MECHANICAL WEAR/OPERATIONAL PARTS) | ADDITIONAL FEATURES ES |  | ADDITIONAL FEATURES FR | [29 empty] | Production completed
STP_005 | Data Enrichment | RYM | RYM | COMPLETED | 2022-12-03 | 2022-12-24 |  | GAUGE | PASAR_4386 | 030870 | PSR030870 | CONSUMABLES | C | PD | 5100 | ERSA | OTHERS | GAUGE, PRESSURE, P/N YEN-100H, -10-1KPA, 1/2 NPT, OIL FILLED, FACE DIAMETER: 100 mm, LOWER MOUNT CONNECTION, SPARE CODE: A.Instr.149; FOR INSTRUMENT, MFR: JIANGXI SIC | GAUGE, PRESSURE, P/N YEN-100H, -10-1KPA, 1/2 NPT, OIL FILLED, FACE DIAMETER: 100 mm, LOWER MOUNT CONNECTION, SPARE CODE: A.Instr.149; FOR INSTRUMENT, MFR: JIANGXI SIC | PC |  |  |  | EX |  |  |  | URL NOT FOUND |  | JIANGXI SIC | YEN-100H | [11 empty] | CLEANSED | GAUGE | PRESSURE | MEASURING RANGE | -10 TO 1 KPA | DIAL SIZE | 100 MM | PROCESS CONNECTION | 1/2 IN NPT | CONNECTION LOCATION | LOWER | MOUNTING TYPE |  | ACCURACY |  | DISPLAY TYPE |  | TUBE MATERIAL |  | CONNECTION MATERIAL |  | CASE MATERIAL |  | FILLER MATERIAL | OIL | HAZARD CLASS |  | CERTIFICATION/STANDARD |  | ADDITIONAL FEATURES EN | FOR INSTRUMENT,SPARE CODE:A.INSTRUMENT 149 | ADDITIONAL FEATURES ES |  | ADDITIONAL FEATURES FR | [29 empty] | Production completed
STP_005 | Data Enrichment | RYM | RYM | COMPLETED | 2022-12-03 | 2022-12-24 |  | GAUGE | PASAR_4387 | 030874 | PSR030874 | CONSUMABLES | C | PD | 5100 | ERSA | OTHERS | GAUGE, PRESSURE, P/N YPN-100HF/F4, 0-25KPA, OIL FILLED, 3/4 NPT, FACE DIAMETER: 100 mm, WITH FLANGE CONNECTION, O.D. 110 mm & 160 mm, I.D. 18 mm, I.D. 18mm, SUS316L, SPARE CODE: A.Instr.152; FOR INSTRUMENT, MFR: JIANGXI SIC | GAUGE, PRESSURE, P/N YPN-100HF/F4, 0-25KPA, OIL FILLED, 3/4 NPT, FACE DIAMETER: 100 mm, WITH FLANGE CONNECTION, O.D. 110 mm & 160 mm, I.D. 18 mm, I.D. 18mm, SUS316L, SPARE CODE: A.Instr.152; FOR INSTRUMENT, MFR: JIANGXI SIC | PC |  |  |  | EX |  |  |  | URL NOT FOUND |  | JIANGXI SIC | YPN-100HF/F4 | [11 empty] | CLEANSED | GAUGE | PRESSURE | MEASURING RANGE | 0-25 KPA | DIAL SIZE | 100 MM | PROCESS CONNECTION | 3/4 IN NPT | CONNECTION LOCATION |  | MOUNTING TYPE |  | ACCURACY |  | DISPLAY TYPE |  | TUBE MATERIAL |  | CONNECTION MATERIAL |  | CASE MATERIAL | STAINLESS STEEL 316L | FILLER MATERIAL | OIL | HAZARD CLASS |  | CERTIFICATION/STANDARD |  | ADDITIONAL FEATURES EN | FOR INSTRUMENT,W/FLANGE CONNECTION,SIZE:OD 110 X 160 X ID 18 MM,SPARE CODE: A INSTRUMENT 152 | ADDITIONAL FEATURES ES |  | ADDITIONAL FEATURES FR | [29 empty] | Production completed
STP_005 | Data Enrichment | RYM | RYM | COMPLETED | 2022-12-03 | 2022-12-24 |  | GAUGE | PASAR_4391 | 030378 | PSR030378 | CONSUMABLES | C | PD | 5110 | ERSA | OTHERS | GAUGE, PRESSURE, P/N YXC-150, RANGE: 0~1.6 Mpa, DC24V, DIAL FACE DIA. 135 mm, MATERIAL: SUS316, WITH TWO FLANGE, SPARE CODE: A0511.1.16, DRAWING NO.: CN0536DD0510WD1-7; FOR FRAME FILTER PRESS, FILTER AREA:150 m2, | GAUGE, PRESSURE, P/N YXC-150, RANGE: 0~1.6 Mpa, DC24V, DIAL FACE DIA. 135 mm, MATERIAL: SUS316, WITH TWO FLANGE, SPARE CODE: A0511.1.16, DRAWING NO.: CN0536DD0510WD1-7; FOR FRAME FILTER PRESS, FILTER AREA:150 m2, No. OF FILTER PLATES, N:28; FILTER CHAMBER Vo., V: 3.0 m3; MFR: JINGJIN ENVIRONMENTAL PROTECTION INC. | PC |  |  |  | EX |  |  |  | https://www.shanghai-automation.com/Product/YXC-150-Magnetic-Electric-Contact-Pressure-Gauge.html |  | JINGJIN ENVIRONMENTAL PROTECTION INC | YXC-150 | [8 empty] | CN0536DD0510WD1-7 |  |  | CLEANSED | GAUGE | PRESSURE | MEASURING RANGE | 0-1.6 MPA | DIAL SIZE | 135 MM | PROCESS CONNECTION | FLANGE | CONNECTION LOCATION |  | MOUNTING TYPE |  | ACCURACY |  | DISPLAY TYPE |  | TUBE MATERIAL |  | CONNECTION MATERIAL |  | CASE MATERIAL | STAINLESS STEEL 316 | FILLER MATERIAL |  | HAZARD CLASS |  | CERTIFICATION/STANDARD |  | ADDITIONAL FEATURES EN | ELECTRICAL RATING:24 VDC,W/TWO FLANGE,SPARE CODE: A0511.1.16,FOR FRAME FILTER PRESS,FILTER AREA:150 M2, NO OF FILTER PLATES,N:28,FILTER CHAMBER VO.V 3.0 M3 | ADDITIONAL FEATURES ES |  | ADDITIONAL FEATURES FR | [29 empty] | Production completed
STP_005 | Data Enrichment | RYM | RYM | COMPLETED | 2022-12-03 | 2022-12-24 |  | GAUGE | PASAR_4392 | 037388 | PSR037388 | CONSUMABLES | B | PD | 5110 | ERSA | OTHERS | GAUGE, PRESSURE, TYPE: YN100-III (0-25 MPa), SPARE CODE: C0604.3.136; FOR HYDRAULIC SYSTEM Of RECOILLESS HAMMER EQUIPMENT, MFR: ANSHAN TSX HEAVY INDUSTRY TECHNOLOGY CO., LTD. | GAUGE, PRESSURE, TYPE: YN100-III (0-25 MPa), SPARE CODE: C0604.3.136; FOR HYDRAULIC SYSTEM Of RECOILLESS HAMMER EQUIPMENT, MFR: ANSHAN TSX HEAVY INDUSTRY TECHNOLOGY CO., LTD. | PC |  |  |  | EX |  |  |  | URL NOT FOUND |  | ANSHAN TSX HEAVY INDUSTRY TECHNOLOGY CO., LTD | YN100-III | [5 empty] | HYDRAULIC SYSTEM Of RECOILLESS HAMMER | [5 empty] | CLEANSED | GAUGE | PRESSURE | MEASURING RANGE | 0-25 KPA | DIAL SIZE |  | PROCESS CONNECTION |  | CONNECTION LOCATION |  | MOUNTING TYPE |  | ACCURACY |  | DISPLAY TYPE |  | TUBE MATERIAL |  | CONNECTION MATERIAL |  | CASE MATERIAL |  | FILLER MATERIAL |  | HAZARD CLASS |  | CERTIFICATION/STANDARD |  | ADDITIONAL FEATURES EN | SPARE CODE:C0604.3.136 | ADDITIONAL FEATURES ES |  | ADDITIONAL FEATURES FR | [29 empty] | Production completed
STP_005 | Data Enrichment | RYM | RYM | COMPLETED | 2022-12-03 | 2022-12-24 |  | GAUGE | PASAR_4393 | 030872 | PSR030872 | CONSUMABLES | C | PD | 5100 | ERSA | OTHERS | GAUGE, PRESSURE,P/N YPN-100HF/F4, 0-10KPA, OIL FILLED, 3/4 NPT, FACE DIAMETER: 100 mm, WITH FLANGE CONNECTION, O.D. 100 mm & 160 mm, I.D. 18 mm, SUS316L, SPARE CODE: A.Instr.151; FOR INSTRUMENT, MFR: JIANGXI SIC | GAUGE, PRESSURE,P/N YPN-100HF/F4, 0-10KPA, OIL FILLED, 3/4 NPT, FACE DIAMETER: 100 mm, WITH FLANGE CONNECTION, O.D. 100 mm & 160 mm, I.D. 18 mm, SUS316L, SPARE CODE: A.Instr.151; FOR INSTRUMENT, MFR: JIANGXI SIC | PC |  |  |  | EX |  |  |  | URL NOT FOUND |  | JIANGXI SIC | YPN-100HF/F4 | [11 empty] | CLEANSED | GAUGE | PRESSURE | MEASURING RANGE | 0-10 KPA | DIAL SIZE | 100 MM | PROCESS CONNECTION | 3/4 IN NPT | CONNECTION LOCATION |  | MOUNTING TYPE |  | ACCURACY |  | DISPLAY TYPE |  | TUBE MATERIAL |  | CONNECTION MATERIAL |  | CASE MATERIAL | STAINLESS STEEL 316L | FILLER MATERIAL | OIL | HAZARD CLASS |  | CERTIFICATION/STANDARD |  | ADDITIONAL FEATURES EN | FOR INSTRUMENT,W/FLANGE CONNECTION,SIZE:OD 100 X 160 X ID 18 MM,SPARE CODE: A INSTRUMENT 151 | ADDITIONAL FEATURES ES |  | ADDITIONAL FEATURES FR | [29 empty] | Production completed
STP_005 | Data Enrichment | RYM | RYM | COMPLETED | 2022-12-03 | 2022-12-24 |  | GAUGE | PASAR_4395 | 050316 | PSR050316 | CONSUMABLES | C | PD | 5110 | ERSA | OTHERS | GAUGE, TEMPERATURE, INTELLI, MODEL: TGT73.100, 100 MM DIAL SIZE, 0~160 DEGREE C. SCALE RANGE, 1/2 NPT PROCESS CONNECTION, 300 MM INSERTION LENGTH, COMPRESSION FITTING SLIDING ON STEAM, 8 MM STEM DIAMETER, 4-20 mADC OUTPUT SIGNAL | GAUGE, TEMPERATURE, INTELLI, MODEL: TGT73.100, 100 MM DIAL SIZE, 0~160 DEGREE C. SCALE RANGE, 1/2 NPT PROCESS CONNECTION, 300 MM INSERTION LENGTH, COMPRESSION FITTING SLIDING ON STEAM, 8 MM STEM DIAMETER, 4-20 mADC OUTPUT SIGNAL , 24 VDC POWER SUPPLY, 2-WIRE SYSTEM, LOWER MOUNTED, 200 DEG. C MAX. PROCESS TEMPERATURE, IP65, WETTED PARTS (STEM) LINE/COATED WITH PTFE, SULFURIC ACID AND SEAWATER APPLICATION, OUTDOOR APPLICATION, CORROSION RESISTANT, MFR: WIKA | PC |  |  |  | EX |  |  |  | https://www.wika.com/media/Data-sheets/Temperature/Dial-thermometers/ds_tv1710_en_co.pdf |  | WIKA | TGT73.100 | [11 empty] | ENRICHED | THERMOMETER | DIAL | DESIGN TYPE | GAS ACTUATED | MEASURING RANGE | 0-160 DEG C | DIAL SIZE | 100 MM | PROCESS CONNECTION | 1/2 IN NPT | CONNECTION LOCATION | LOWER | MOUNTING TYPE | STEM | STEM LENGTH |  | ACCURACY | CLASS 1 | DISPLAY TYPE |  | STEM DIAMETER | 8 MM | CONNECTION MATERIAL | STAINLESS STEEL 304 | CASE MATERIAL | STAINLESS STEEL 304 | GRADUATION | 2 DEG C | CAPILLARY LENGTH |  | HAZARD CLASS |  | CERTIFICATION/STANDARD |  | ADDITIONAL FEATURES EN | BRAND:INTELLITHERM,300 MM INSERTION LENGTH, COMPRESSION FITTING SLIDING ON STEAM,OUTPUT SIGNAL:4-20 MA DC, POWER SUPPLY:24 VDC, 2-WIRE SYSTEM,MAX PROCESS TEMPERATURE:200 DEG C,ENCLOSURE:IP65, WETTED PARTS (STEM) LINE/COATED WITH PTFE, FOR SULFURIC ACID AND SEAWATER, OUTDOOR APPLICATION, CORROSION RESISTANT | ADDITIONAL FEATURES ES |  | ADDITIONAL FEATURES FR | [23 empty] | Production completed
STP_005 | Data Enrichment | RYM | RYM | COMPLETED | 2022-12-03 | 2022-12-24 |  | GAUGE | PASAR_4396 | 025566 | PSR025566 | CONSUMABLES | B | V1 | 5110 | ERSA | OTHERS | GAUGE, VACUUM, -760 mmHG to 0 mmHG, 100mm DIAL; PF 1/2 CONNECTION, WITH MICROSWITCH, BOTTOM PROCESS CONNECTION WITH 1 NO AND 1 NC CONTACTS, MATERIAL: SUS316 STAINLESS, MANUFACTURER: NKS/WIKA/OSAKA | GAUGE, VACUUM, -760 mmHG to 0 mmHG, 100mm DIAL; PF 1/2 CONNECTION, WITH MICROSWITCH, BOTTOM PROCESS CONNECTION WITH 1 NO AND 1 NC CONTACTS, MATERIAL: SUS316 STAINLESS, MANUFACTURER: NKS/WIKA/OSAKA | PC |  |  |  | HB |  |  | DREAM BANK & CO., LTD. | URL NOT FOUND |  | NKS/WIKA/OSAKA | [12 empty] | CLEANSED | GAUGE | VACUUM | MEASURING RANGE | -760 TO 0 MM HG | DIAL SIZE | 100 MM | PROCESS CONNECTION | 1/2 IN PF | CONNECTION LOCATION | BOTTOM | MOUNTING TYPE |  | ACCURACY |  | DISPLAY TYPE |  | TUBE MATERIAL |  | CONNECTION MATERIAL |  | CASE MATERIAL | STAINLESS STEEL 316 | FILLER MATERIAL |  | HAZARD CLASS |  | CERTIFICATION/STANDARD |  | ADDITIONAL FEATURES EN | W/MICROSWITCH,CONTACTS 1 NO & 1 NC | ADDITIONAL FEATURES ES |  | ADDITIONAL FEATURES FR | [29 empty] | Production completed
STP_005 | Data Enrichment | RYM | RYM | COMPLETED | 2022-12-03 | 2022-12-24 |  | GAUGE | PASAR_4589 | 030151 | PSR030151 | CONSUMABLES | C | PD | 5920 | ERSA | OTHERS | GUAGE, PRESSURE, YJP-100, RANGE: 0 - 1.6 MPA, FACE DIAMETER: 111 MM, LOWER MOUNT CONNECTION, 20 MM DIAMETER, MATERIAL: STAINLESS STEEL, SPARE CODE: A0303.7.7, W/ HIGH PRESSURE VALVE, P/N AJ13W-160P-15, DIMENSION: 14 - M20 X 1.5, | GUAGE, PRESSURE, YJP-100, RANGE: 0 - 1.6 MPA, FACE DIAMETER: 111 MM, LOWER MOUNT CONNECTION, 20 MM DIAMETER, MATERIAL: STAINLESS STEEL, SPARE CODE: A0303.7.7, W/ HIGH PRESSURE VALVE, P/N AJ13W-160P-15, DIMENSION: 14 - M20 X 1.5, MATERIAL: SUS304 (3 PIECES); BEND PIPE, M20, I.D. 8.5 MM, PIPE DIA. 14 MM, MATERIAL: STEEL (3 PIECES); FOR NERIN FSF FUEL OIL BURNER Q:250 l/h, MFR: TIALI CONTROLLER MANUFACTURING CO. LTD | PC |  |  |  | EX |  |  |  | URL NOT FOUND |  | TIALI CONTROLLER MANUFACTURING CO. LTD | YJP-100 | [5 empty] | NERIN FSF FUEL OIL BURNER FLOW 250 L/H | [5 empty] | CLEANSED | GAUGE | PRESSURE | MEASURING RANGE | 0-1.6 MPA | DIAL SIZE | 111 MM | PROCESS CONNECTION | DIA 20 MM (PIPE) | CONNECTION LOCATION | LOWER | MOUNTING TYPE |  | ACCURACY |  | DISPLAY TYPE |  | TUBE MATERIAL |  | CONNECTION MATERIAL | STAINLESS STEEL | CASE MATERIAL |  | FILLER MATERIAL |  | HAZARD CLASS |  | CERTIFICATION/STANDARD |  | ADDITIONAL FEATURES EN | SPARE CODE: A0303.7.7, W/HIGH PRESSURE VALVE P/N AJ13W-160P-15, DIMENSION: 14-M20 X 1.5,MATERIAL SUS304 (3 PIECES),BEND PIPE ID 8.5 MM, PIPE DIA 14 MM, MATERIAL: STEEL (3 PIECES) | ADDITIONAL FEATURES ES |  | ADDITIONAL FEATURES FR | [29 empty] | Production completed
STP_005 | Data Enrichment | RYM | RYM | COMPLETED | 2022-12-03 | 2022-12-24 |  | GAUGE | PASAR_5416 | 936272 | PSR936272 | CONSUMABLES | C | PD | 5110 | ERSA | OTHERS | GAUGE, PRESSURE, MODEL: YP‐100HF+F4/F4, CALIBRATION RANGE: 0 ‐ 4.0kPa, ACCURACY: ±1.6% SPAN, DIAL DIAMETER: 100mm, DIAL COLOR: WHITE/BLACK, MOVEMENT MATERIAL: SS304, CASE MATERIAL: SS304 | LENS MATERIAL: GLASS, CASE RATING: IP65, MOUNTING: DIRECT, WITH THERMOWELL, PROCESS CONNECTION: FLANGE, DN50, ANSI B16.5, 150#, RF, DIAPHRAGM MATERIAL: SS316L+PTFE, FLANGE MATERIAL: SS304+PTFE, MANUFACTURER: SIC | UT |  |  |  | EX |  |  |  | URL NOT FOUND |  | SIC | YP‐100HF+F4/F4 | [11 empty] | CLEANSED | GAUGE | PRESSURE | MEASURING RANGE | 0-4 KPA | DIAL SIZE | 100 MM | PROCESS CONNECTION | DN50 RF FLANGE ANSI B16.5 CLASS 150 | CONNECTION LOCATION |  | MOUNTING TYPE | DIRECT | ACCURACY | +/-1.6 PCT | DISPLAY TYPE |  | TUBE MATERIAL |  | CONNECTION MATERIAL | STAINLESS STEEL 304,PTFE | CASE MATERIAL | STAINLESS STEEL 304 | FILLER MATERIAL |  | HAZARD CLASS |  | CERTIFICATION/STANDARD |  | ADDITIONAL FEATURES EN | DIAL COLOR: WHITE/BLACK, MOVEMENT MATERIAL: STAINLESS STEEL 304 ,LENS MATERIAL:GLASS,CASE RATING: IP65, W/THERMOWELL,DIAPHRAGM MATERIAL: STAINLESS STEEL 316L,PTFE | ADDITIONAL FEATURES ES |  | ADDITIONAL FEATURES FR | [29 empty] | Production completed
STP_005 | Data Enrichment | RYM | RYM | COMPLETED | 2022-12-03 | 2022-12-24 |  | GAUGE | PASAR_7952 | 035266 | PSR035266 | CONSUMABLES | C | PD | 5110 | ERSA | OTHERS | PSRLT-10.78-MN-GAUGE, LOW-PRESSURE, P/N YN100-I, RANGE: 0~1.0 MPa, OIL FILLED, DIAL FACE DIAMETER: 107 mm, THREADED BOTTOM PROCESS CONNECTION DIAMETER: 20 mm, SPARE CODE: C0604.3.57, DRAWING NO: CN0536DD0604MP1-4; FOR WET SAG MILL | PSRLT-10.7-MN-GAUGE, LOW-PRESSURE, P/N YN100-I, RANGE: 0~1.0 MPa, OIL FILLED, DIAL FACE DIAMETER: 107 mm, THREADED BOTTOM PROCESS CONNECTION DIAMETER: 20 mm, SPARE CODE: C0604.3.57, DRAWING NO: CN0536DD0604MP1-4; FOR WET SAG MILL, Ø5.5 X 5.5m , MFR: CITIC HEAVY MACHINERY CO. | PC |  |  |  | EX |  |  |  | URL NOT FOUND |  | CITIC HEAVY MACHINERY CO | YN100-I | [5 empty] | WET SAG MILL,DIA 5.5 X 5.5 M |  |  | CN0536DD0604MP1-4 |  |  | CLEANSED | GAUGE | PRESSURE | MEASURING RANGE | 0-1 MPA | DIAL SIZE | 107 MM | PROCESS CONNECTION | 20 MM | CONNECTION LOCATION | BOTTOM | MOUNTING TYPE |  | ACCURACY |  | DISPLAY TYPE |  | TUBE MATERIAL |  | CONNECTION MATERIAL |  | CASE MATERIAL |  | FILLER MATERIAL | OIL | HAZARD CLASS |  | CERTIFICATION/STANDARD |  | ADDITIONAL FEATURES EN | TYPE:LOW,PSRLT-10.7-MN,SPARE CODE: C0604.3.57 | ADDITIONAL FEATURES ES |  | ADDITIONAL FEATURES FR | [29 empty] | Production completed
STP_005 | Data Enrichment | RYM | RYM | COMPLETED | 2022-12-03 | 2022-12-24 |  | RELAY | PASAR_8411 | 032146 | PSR032146 | CONSUMABLES | B | V1 | 1600 | ERSA | OTHERS | PSRLT-2.11-MN-RELAY, OVERLOAD, THERMAL, 18 - 26A, TYPE TK-N2H/3, WITH 3-HEATING ELEMENTS, SEPARABLE MOUNTING TYPE, MAKER: FUJI | PSRLT-2.11-MN-RELAY, OVERLOAD, THERMAL, 18 - 26A, TYPE TK-N2H/3, WITH 3-HEATING ELEMENTS, SEPARABLE MOUNTING TYPE, MAKER: FUJI | PC |  |  |  | HB |  |  | RICKMARK INDUSTRIAL SALES | http://images.100y.com.tw/pdf_file/50-Fuji%20Electric-TK_TR%20series.pdf |  | FUJI | TK-N2H/3 | [11 empty] | CLEANSED | RELAY | OVERLOAD | TYPE | THERMAL | CURRENT RATING | 18-26 A | VOLTAGE RATING | 200-240 V | CONTACT RATING |  | CONTACT CONFIGURATION |  | TRIP CLASS |  | FREQUENCY RATING | 50/60 HZ | MOUNTING TYPE |  | TERMINAL TYPE |  | CONTACT MATERIAL |  | SIZE |  | RESET TYPE |  | HAZARD CLASS |  | CERTIFICATION/STANDARD |  | ADDITIONAL FEATURES EN | W/3-HEATING ELEMENT,SEPARATE MOUNTING TYPE,PSRLT-2.11-MN | ADDITIONAL FEATURES ES |  | ADDITIONAL FEATURES FR | [27 empty] | Production completed
STP_005 | Data Enrichment | RYM | RYM | COMPLETED | 2022-12-03 | 2022-12-24 |  | GAUGE | PASAR_8434 | 436404 | PSR436404 | CONSUMABLES | B | V1 | 5110 | ERSA | OTHERS | PSRLT-2.22-MN-GAUGE, CLEARANCE, PLASTIC, 0.004~0.009 (0.102 MM~0.229 MM), COLOR: BLUE, BRAND: PERFECT CIRCLE PLASTIGAGE | PSRLT-2.22-MN-GAUGE, CLEARANCE, PLASTIC, 0.004~0.009 (0.102 MM~0.229 MM), COLOR: BLUE, BRAND: PERFECT CIRCLE PLASTIGAGE | PC |  |  |  | HB |  |  | RS COMPONENTS CORPORATION | URL NOT FOUND | [14 empty] | CLEANSED | GAUGE | No Modifier | TYPE |  | MEASURING RANGE | 0.004-0.009 IN (0.102-0.229 MM) | MATERIAL | PLASTIC | SIZE |  | PROCESS CONNECTION |  | ACCURACY |  | HAZARD CLASS |  | CERTIFICATION/STANDARD |  | ADDITIONAL FEATURES EN | COLOR:BLUE,CLEARANCE,PSRLT-2.22-MN | ADDITIONAL FEATURES ES |  | ADDITIONAL FEATURES FR | [39 empty] | Production completed
STP_005 | Data Enrichment | RYM | RYM | COMPLETED | 2022-12-03 | 2022-12-24 |  | GAUGE | PASAR_8566 | 119857 | PSR119857 | CONSUMABLES | B | V1 | 5110 | ERSA | OTHERS | PSRLT-2.84-MN-GAUGE, CLEARANCE, PLASTIC, 0.001~0.003 (0.025 MM~0.076 MM), COLOR: GREEN | PSRLT-2.84-MN-GAUGE, CLEARANCE, PLASTIC, 0.001~0.003 (0.025 MM~0.076 MM), COLOR: GREEN | PC |  |  |  | HB |  |  | RICKMARK INDUSTRIAL SALES | URL NOT FOUND | [14 empty] | CLEANSED | GAUGE | No Modifier | TYPE |  | MEASURING RANGE | 0.001-0.003 IN (0.025-0.076 MM) | MATERIAL | PLASTIC | SIZE |  | PROCESS CONNECTION |  | ACCURACY |  | HAZARD CLASS |  | CERTIFICATION/STANDARD |  | ADDITIONAL FEATURES EN | COLOR:GREEN,CLEARANCE,PSRLT-2.84-MN | ADDITIONAL FEATURES ES |  | ADDITIONAL FEATURES FR | [39 empty] | Production completed
STP_005 | Data Enrichment | RYM | RYM | COMPLETED | 2022-12-03 | 2022-12-24 |  | RELAY | PASAR_8592 | 031061 | PSR031061 | CONSUMABLES | B | V1 | 1600 | ERSA | OTHERS | PSRLT-2.92-MN-RELAY, THERMAL OVERLOAD, P/N 3UA52 40-1K, 8-12.5A, IP20, CLASS 10A, SPARE CODE: A.Electric-4.8; FOR LOW VOLTAGE SWITCHGEAR, LV-0202-EL-01~09、LV-0305-EL-01~03、LV-0603-EL-01~10、LV-0603-EL-51~53, LV-0607-EL-01~12、 | PSRLT-2.92-MN-RELAY, THERMAL OVERLOAD, P/N 3UA52 40-1K, 8-12.5A, IP20, CLASS 10A, SPARE CODE: A.Electric-4.8; FOR LOW VOLTAGE SWITCHGEAR, LV-0202-EL-01~09、LV-0305-EL-01~03、LV-0603-EL-01~10、LV-0603-EL-51~53, LV-0607-EL-01~12、 LV-0611-EL-01~24, MFR: SIEMENS | PC |  |  |  | HB |  |  |  | https://mall.industry.siemens.com/mall/en/cn/Catalog/Product/3UA5240-1K | https://www.farnell.com/datasheets/49934.pdf | SIEMENS | 3UA5240-1K | [11 empty] | ENRICHED | RELAY | OVERLOAD | TYPE | THERMAL | CURRENT RATING | 9-12 A | VOLTAGE RATING | 690 VAC | CONTACT RATING |  | CONTACT CONFIGURATION | 1NO 1NC | TRIP CLASS | 10A | FREQUENCY RATING | 400 HZ | MOUNTING TYPE |  | TERMINAL TYPE | SCREW | CONTACT MATERIAL |  | SIZE |  | RESET TYPE | AUTOMATIC | HAZARD CLASS |  | CERTIFICATION/STANDARD |  | ADDITIONAL FEATURES EN | ENCLOSURE: IP20,FOR LOW VOLTAGE SWITCHGEAR, LV-0202-EL-01-09,LV-0305-EL-01-03,LV-0603-EL-01-10,LV-0603-EL-51-53, LV-0607-EL-01-12,LV-0611-EL-01-24,SPARE CODE: A.ELECTRIC-4.8,PSRLT-2.92-MN | ADDITIONAL FEATURES ES |  | ADDITIONAL FEATURES FR | [27 empty] | Production completed
STP_005 | Data Enrichment | RYM | RYM | COMPLETED | 2022-12-03 | 2022-12-24 |  | GAUGE | PASAR_8880 | 353735 | PSR353735 | CONSUMABLES | B | V1 | 5110 | ERSA | OTHERS | PSRLT-3.8-MN-GAUGE, CLEARANCE, PLASTIC, 0.002~0.006 (0.051 MM~0.152 MM), COLOR: RED | PSRLT-3.8-MN-GAUGE, CLEARANCE, PLASTIC, 0.002~0.006 (0.051 MM~0.152 MM), COLOR: RED | PC |  |  |  | HB |  |  | ALDREI TRADING | URL NOT FOUND | [14 empty] | CLEANSED | GAUGE | No Modifier | TYPE |  | MEASURING RANGE | 0.002-0.006 IN (0.051-0.152 MM) | MATERIAL | PLASTIC | SIZE |  | PROCESS CONNECTION |  | ACCURACY |  | HAZARD CLASS |  | CERTIFICATION/STANDARD |  | ADDITIONAL FEATURES EN | COLOR:RED,CLEARANCE,PSRLT-3.8-MN | ADDITIONAL FEATURES ES |  | ADDITIONAL FEATURES FR | [39 empty] | Production completed
STP_005 | Data Enrichment | RYM | RYM | COMPLETED | 2022-12-03 | 2022-12-24 |  | GAUGE | PASAR_9121 | 119842 | PSR119842 | CONSUMABLES | B | V1 | 5955 | ERSA | OTHERS | PSRLT-4.51-MN-GAUGE, CLEARANCE, PLASTIC, 0.006~0.010 (0.152~0.254 mm), COLOR: RED. | PSRLT-4.51-MN-GAUGE, CLEARANCE, PLASTIC, 0.006~0.010 (0.152~0.254 mm), COLOR: RED. | PC |  |  |  | HB |  |  | ALDREI TRADING | URL NOT FOUND | [14 empty] | CLEANSED | GAUGE | No Modifier | TYPE |  | MEASURING RANGE | 0.006-0.010 IN (0.152-0.254 MM) | MATERIAL | PLASTIC | SIZE |  | PROCESS CONNECTION |  | ACCURACY |  | HAZARD CLASS |  | CERTIFICATION/STANDARD |  | ADDITIONAL FEATURES EN | COLOR:RED,CLEARANCE,PSRLT-4.51-MN | ADDITIONAL FEATURES ES |  | ADDITIONAL FEATURES FR | [39 empty] | Production completed
STP_005 | Data Enrichment | RYM | RYM | COMPLETED | 2022-12-03 | 2022-12-24 |  | RELAY | PASAR_9158 | 012666 | PSR012666 | CONSUMABLES | B | V1 | 1600 | ERSA | OTHERS | PSRLT-4.61-MN-RELAY, REVERSING, FOR SVP3000 ALPHA PLUS POSITIONER | PSRLT-4.61-MN-RELAY, REVERSING, FOR SVP3000 ALPHA PLUS POSITIONER | PC |  |  |  | HB |  |  | P.T. CERNA CORPORATION | URL NOT FOUND | [14 empty] | CLEANSED | RELAY | No Modifier | TYPE | REVERSING | COIL RATING |  | CONTACT RATING |  | CONTACT CONFIGURATION |  | NUMBER OF POLES |  | CONTACT MATERIAL |  | TERMINAL TYPE |  | MOUNTING TYPE |  | SIZE |  | ENCLOSURE |  | HAZARD CLASS |  | CERTIFICATION/STANDARD |  | ADDITIONAL FEATURES EN | FOR SVP3000 ALPHA PLUS POSITIONER,PSRLT-4.61-MN | ADDITIONAL FEATURES ES |  | ADDITIONAL FEATURES FR | [31 empty] | Production completed
STP_005 | Data Enrichment | RYM | RYM | COMPLETED | 2022-12-03 | 2022-12-24 |  | RELAY | PASAR_9208 | 032705 | PSR032705 | CONSUMABLES | B | V1 | 1600 | ERSA | OTHERS | PSRLT-4.72-MN-RELAY, THERMAL OVERLOAD, P/N LRD07C, RANGE: 1.6 - 2.5 AMPS, SPARE CODE: A0305.1.15, DRAWING NO: CN0536SD0305DC1-019/CN0536SD0305DC1-024, EQPT MODEL: TAIXING EP TYPE LD71m2-3; FOR NEW NERIN EP (EP-305-DC-01), | PSRLT-4.72-MN-RELAY, THERMAL OVERLOAD, P/N LRD07C, RANGE: 1.6 - 2.5 AMPS, SPARE CODE: A0305.1.15, DRAWING NO: CN0536SD0305DC1-019/CN0536SD0305DC1-024, EQPT MODEL: TAIXING EP TYPE LD71m2-3; FOR NEW NERIN EP (EP-305-DC-01), EP LD71-3-7/8/7, Q: 64000 Nm3/H, INLET DUST LOAD: 95.2 G/Nm3, MFR: SCHNEIDER ELECTRIC | PC |  |  |  | HB |  |  |  | https://www.se.com/in/en/product/download-pdf/LRD07 |  | SCHNEIDER ELECTRIC | LRD07C | [8 empty] | CN0536SD0305DC1-019/CN0536SD0305DC1-024 |  |  | ENRICHED | RELAY | OVERLOAD | TYPE | THERMAL | CURRENT RATING | 1.6-2.5 A | VOLTAGE RATING | 690 VAC | CONTACT RATING |  | CONTACT CONFIGURATION | 1 NO 1NC | TRIP CLASS | 10A | FREQUENCY RATING | 400 HZ | MOUNTING TYPE | PLATE,RAIL | TERMINAL TYPE | SCREW CLAMP | CONTACT MATERIAL |  | SIZE | WD 45 X HT 66 X DP 70 MM | RESET TYPE | PUSH BUTTON | HAZARD CLASS |  | CERTIFICATION/STANDARD |  | ADDITIONAL FEATURES EN | FOR TAIXING EP TYPE LD71M2-3,NEW NERIN EP (EP-305-DC-01), EP LD71-3-7/8/7,FLOW:64000 NM3/H, INLET DUST LOAD:95.2 G/NM3,PSRLT-4.72-MN,SPARE CODE: A0305.1.15 | ADDITIONAL FEATURES ES |  | ADDITIONAL FEATURES FR | [27 empty] | Production completed
STP_005 | Data Enrichment | RYM | RYM | COMPLETED | 2022-12-03 | 2022-12-24 |  | RELAY | PASAR_9254 | 030115 | PSR030115 | CONSUMABLES | B | V1 | 1600 | ERSA | OTHERS | PSRLT-4.7-MN-RELAY, OVERLOAD, THERMAL, 0.95~1.45A, WITH 3-ELEMENTS, SEPARATE MOUNTING TYPE, TYPE: TK-0NH/3, FUJI | PSRLT-4.7-MN-RELAY, OVERLOAD, THERMAL, 0.95~1.45A, WITH 3-ELEMENTS, SEPARATE MOUNTING TYPE, TYPE: TK-0NH/3, FUJI | PC |  |  |  | HB |  |  | UPSHAW INDUSTRIAL CORPORATION | http://images.100y.com.tw/pdf_file/50-Fuji%20Electric-TK_TR%20series.pdf |  | FUJI | TK-0NH/3 | [11 empty] | CLEANSED | RELAY | OVERLOAD | TYPE | THERMAL | CURRENT RATING | 0.95-1.45 A | VOLTAGE RATING | 200-240 V | CONTACT RATING |  | CONTACT CONFIGURATION |  | TRIP CLASS |  | FREQUENCY RATING | 50/60 HZ | MOUNTING TYPE |  | TERMINAL TYPE |  | CONTACT MATERIAL |  | SIZE |  | RESET TYPE |  | HAZARD CLASS |  | CERTIFICATION/STANDARD |  | ADDITIONAL FEATURES EN | W/3-ELEMENTS,SEPARATE MOUNTING TYPE,PSRLT-4.7-MN | ADDITIONAL FEATURES ES |  | ADDITIONAL FEATURES FR | [27 empty] | Production completed
STP_005 | Data Enrichment | RYM | RYM | COMPLETED | 2022-12-03 | 2022-12-24 |  | GAUGE | PASAR_9518 | 051610 | PSR051610 | CONSUMABLES | B | V1 | 5110 | ERSA | OTHERS | PSRLT-5.38-MN-GAUGE, PRESSURE, P/N A21865, FOR PNEUMATIC CIRCUIT LINE OF PNEUMATIC CONVEYING; MFR: SCHENCK PROCESS | PSRLT-5.38-MN-GAUGE, PRESSURE, P/N A21865, FOR PNEUMATIC CIRCUIT LINE OF PNEUMATIC CONVEYING; MFR: SCHENCK PROCESS | PC |  |  |  | HB |  |  | SCHENCK PROCESS UK LIMITED | URL NOT FOUND |  | SCHENCK PROCESS | A21865 | [11 empty] | CLEANSED | GAUGE | PRESSURE | MEASURING RANGE |  | DIAL SIZE |  | PROCESS CONNECTION |  | CONNECTION LOCATION |  | MOUNTING TYPE |  | ACCURACY |  | DISPLAY TYPE |  | TUBE MATERIAL |  | CONNECTION MATERIAL |  | CASE MATERIAL |  | FILLER MATERIAL |  | HAZARD CLASS |  | CERTIFICATION/STANDARD |  | ADDITIONAL FEATURES EN | FOR PNEUMATIC CIRCUIT LINE OF PNEUMATIC CONVEYING,PSRLT-5.38-MN | ADDITIONAL FEATURES ES |  | ADDITIONAL FEATURES FR | [29 empty] | Production completed
STP_005 | Data Enrichment | RYM | RYM | COMPLETED | 2022-12-03 | 2022-12-24 |  | RELAY | PASAR_9919 | 032126 | PSR032126 | CONSUMABLES | B | V1 | 1600 | ERSA | OTHERS | PSRLT-6.32-MN-RELAY, OVERLOAD, THERMAL, TYPE TH-N20KP, RANGE: 7.0~11.0A, WITH 3-HEATING ELEMENTS, MAKER: MELCO | PSRLT-6.32-MN-RELAY, OVERLOAD, THERMAL, TYPE TH-N20KP, RANGE: 7.0~11.0A, WITH 3-HEATING ELEMENTS, MAKER: MELCO | PC |  |  |  | HB |  |  | ZENITH UNITED ELECTRIC CORPORATION | http://images.100y.com.tw/pdf_file/50-Mitsubishi-Overload-Relay.pdf |  | MELCO | TH-N20KP | [11 empty] | ENRICHED | RELAY | OVERLOAD | TYPE | THERMAL | CURRENT RATING | 7-11 A | VOLTAGE RATING | 690 VAC | CONTACT RATING |  | CONTACT CONFIGURATION | 1 NO 1NC | TRIP CLASS |  | FREQUENCY RATING |  | MOUNTING TYPE |  | TERMINAL TYPE |  | CONTACT MATERIAL |  | SIZE |  | RESET TYPE | AUTO/MANUAL | HAZARD CLASS |  | CERTIFICATION/STANDARD |  | ADDITIONAL FEATURES EN | W/3-HEATING ELEMENTS,PSRLT-6.32-MN | ADDITIONAL FEATURES ES |  | ADDITIONAL FEATURES FR | [27 empty] | Production completed
STP_005 | Data Enrichment | RYM | RYM | COMPLETED | 2022-12-03 | 2022-12-24 |  | RELAY | PASAR_10016 | 655185 | PSR655185 | CONSUMABLES | B | V1 | 1600 | ERSA | OTHERS | PSRLT-6.47-MN-RELAY, OVERLOAD, THERMAL, SETTING: 20 ~ 32 AMPS, BRAND: SIEMENS | PSRLT-6.47-MN-RELAY, OVERLOAD, THERMAL, SETTING: 20 ~ 32 AMPS, BRAND: SIEMENS | PC |  | 0003000032 | SIEMENS | HB |  |  |  | URL NOT FOUND |  | SIEMENS | [12 empty] | ENRICHED | RELAY | OVERLOAD | TYPE | THERMAL | CURRENT RATING | 20-32 A | VOLTAGE RATING |  | CONTACT RATING |  | CONTACT CONFIGURATION |  | TRIP CLASS |  | FREQUENCY RATING |  | MOUNTING TYPE |  | TERMINAL TYPE |  | CONTACT MATERIAL |  | SIZE |  | RESET TYPE |  | HAZARD CLASS |  | CERTIFICATION/STANDARD |  | ADDITIONAL FEATURES EN | PSRLT-6.47-MN | ADDITIONAL FEATURES ES |  | ADDITIONAL FEATURES FR | [27 empty] | Production completed
STP_005 | Data Enrichment | RYM | RYM | COMPLETED | 2022-12-03 | 2022-12-24 |  | CAP | PASAR_10290 | 044025 | PSR044025 | CONSUMABLES | B | V1 | 4090 | ERSA | OTHERS | PSRLT-7.11-MN-CAP, FEMALE THREADED, WITH CLEAR SIGHT GLASS, THREAD LENGTH: 15 MM, THREAD I.D.: 56.5 MM DIA., CAP O.D.: 62 MM DIA, TOTAL HIEGHT OF CAP: 26 MM , GLASS THICKNESS: 6 MM. | PSRLT-7.11-MN-CAP, FEMALE THREADED, WITH CLEAR SIGHT GLASS, THREAD LENGTH: 15 MM, THREAD I.D.: 56.5 MM DIA., CAP O.D.: 62 MM DIA, TOTAL HIEGHT OF CAP: 26 MM , GLASS THICKNESS: 6 MM. | PC |  |  |  | HB |  |  |  | URL NOT FOUND | [14 empty] | CLEANSED | CAP | No Modifier | TYPE |  | SIZE | OD 62 X HT 26 MM | CONNECTION TYPE | FEMALE THREADED | MATERIAL |  | COLOUR |  | HAZARD CLASS |  | CERTIFICATION/STANDARD |  | ADDITIONAL FEATURES EN | W/CLEAR SIGHT GLASS THK 6 MM,THREAD SIZE:ID 56.5 X LG 15 MM,PSRLT-7.11-MN | ADDITIONAL FEATURES ES |  | ADDITIONAL FEATURES FR | [41 empty] | Production completed
STP_005 | Data Enrichment | RYM | RYM | COMPLETED | 2022-12-03 | 2022-12-24 |  | CAP | PASAR_10291 | 029417 | PSR029417 | CONSUMABLES | B | V1 | 3000 | ERSA | OTHERS | PSRLT-7.11-MN-CAP, IMPELLER, PUMP TYPE: 500FUH-46-C4, MATERIAL: FRP/UHPE-45, SPARE CODE: C0316.4.1.1; FOR FUGITIVE GAS DESULFURIZATION CIRCULATE PUMP PU-0316-CP-01AB, MFR: YIXING LINGGU PLASTIC EQUIPMENT CO., LTD. | PSRLT-7.11-MN-CAP, IMPELLER, PUMP TYPE: 500FUH-46-C4, MATERIAL: FRP/UHPE-45, SPARE CODE: C0316.4.1.1; FOR FUGITIVE GAS DESULFURIZATION CIRCULATE PUMP PU-0316-CP-01AB, MFR: YIXING LINGGU PLASTIC EQUIPMENT CO., LTD. | PC |  |  |  | HB |  |  | GENERAL EXPORTATION (H.K.) CO., LTD. | URL NOT FOUND |  | YIXING LINGGU PLASTIC EQUIPMENT CO., LTD. | [6 empty] | FUGITIVE GAS DESULFURIZATION CIRCULATE PUMP | 500FUH-46-C4,PU-0316-CP-01A |  |  |  |  | CLEANSED | CAP | No Modifier | TYPE | IMPELLER | SIZE | 45 MM | CONNECTION TYPE |  | MATERIAL | FIBER RAINFORCED POLYMER/UHPE | COLOUR |  | HAZARD CLASS |  | CERTIFICATION/STANDARD |  | ADDITIONAL FEATURES EN | SPARE CODE: C0316.4.1.1,PSRLT-7.11-MN | ADDITIONAL FEATURES ES |  | ADDITIONAL FEATURES FR | [41 empty] | Production completed
STP_005 | Data Enrichment | RYM | RYM | COMPLETED | 2022-12-03 | 2022-12-24 |  | RELAY | PASAR_10343 | 298217 | PSR298217 | CONSUMABLES | B | V1 | 1600 | ERSA | OTHERS | PSRLT-7.24-MN-RELAY, OVERLOAD, THERMAL,12-18A, TYPE TK-5-1NH/3, WITH 3-HEATING ELEMENTS, SEPARABLE MOUNTING TYPE, FUJI | PSRLT-7.24-MN-RELAY, OVERLOAD, THERMAL,12-18A, TYPE TK-5-1NH/3, WITH 3-HEATING ELEMENTS, SEPARABLE MOUNTING TYPE, FUJI | PC |  |  |  | HB |  |  | GOTESCO MARKETING INC | http://images.100y.com.tw/pdf_file/50-Fuji%20Electric-TK_TR%20series.pdf |  | FUJI | TK-5-1NH/3 | [11 empty] | CLEANSED | RELAY | OVERLOAD | TYPE | THERMAL | CURRENT RATING | 12-18 A | VOLTAGE RATING | 200-240 V | CONTACT RATING |  | CONTACT CONFIGURATION |  | TRIP CLASS |  | FREQUENCY RATING | 50/60 HZ | MOUNTING TYPE |  | TERMINAL TYPE |  | CONTACT MATERIAL |  | SIZE |  | RESET TYPE |  | HAZARD CLASS |  | CERTIFICATION/STANDARD |  | ADDITIONAL FEATURES EN | W/3-HEATING ELEMENTS,SEPARATE MOUNTING TYPE,PSRLT-7.24-MN | ADDITIONAL FEATURES ES |  | ADDITIONAL FEATURES FR | [27 empty] | Production completed
STP_005 | Data Enrichment | RYM | RYM | COMPLETED | 2022-12-03 | 2022-12-24 |  | RELAY | PASAR_10344 | 031062 | PSR031062 | CRITICAL | B | V1 | 1600 | ERSA | OTHERS | PSRLT-7.24-MN-RELAY, THERMAL OVERLOAD, P/N 3UA52 40-2B, 12.5-20A, IP20, CLASS 10A, SPARE CODE: A.Electric-4.9; FOR LOW VOLTAGE SWITCHGEAR, LV-0202-EL-01~09, LV-0305-EL-01~03, LV-0603-EL-01~10, LV-0603-EL-51~53, LV-0607-EL-01~12, L | PSRLT-7.24-MN-RELAY, THERMAL OVERLOAD, P/N 3UA52 40-2B, 12.5-20A, IP20, CLASS 10A, SPARE CODE: A.Electric-4.9; FOR LOW VOLTAGE SWITCHGEAR, LV-0202-EL-01~09, LV-0305-EL-01~03, LV-0603-EL-01~10, LV-0603-EL-51~53, LV-0607-EL-01~12, LV-0611-EL-01~24, MFR: SIEMENS | PC |  |  |  | HB |  |  | GRAM INDUSTRIAL, INC. | https://mall.industry.siemens.com/mall/en/cn/Catalog/Product/3UA52402B | https://www.farnell.com/datasheets/49934.pdf | SIEMENS | 3UA5240-2B | [11 empty] | ENRICHED | RELAY | OVERLOAD | TYPE | THERMAL | CURRENT RATING | 12.5-20 A | VOLTAGE RATING | 690 VAC | CONTACT RATING |  | CONTACT CONFIGURATION | 1NO 1NC | TRIP CLASS | 10A | FREQUENCY RATING | 400 HZ | MOUNTING TYPE |  | TERMINAL TYPE | SCREW | CONTACT MATERIAL |  | SIZE |  | RESET TYPE | AUTOMATIC | HAZARD CLASS |  | CERTIFICATION/STANDARD |  | ADDITIONAL FEATURES EN | ENCLOSURE:IP20,SPARE CODE: A.ELECTRIC-4.9,FOR LOW VOLTAGE SWITCHGEAR,LV-0202-EL-01-09, LV-0305-EL-01-03, LV-0603-EL-01-10, LV-0603-EL-51-53, LV-0607-EL-01-12, LV-0611-EL-01-24,PSRLT-7.24-MN | ADDITIONAL FEATURES ES |  | ADDITIONAL FEATURES FR | [27 empty] | Production completed
STP_005 | Data Enrichment | RYM | RYM | COMPLETED | 2022-12-03 | 2022-12-24 |  | RELAY | PASAR_10345 | 031082 | PSR031082 | CONSUMABLES | B | V1 | 1600 | ERSA | OTHERS | PSRLT-7.24-MN-RELAY, THERMAL OVERLOAD, P/N TA25DU-32M, 24-32A, TRIP CLASS: 10, SPARE CODE: A.Electric-8.8; FOR LOW VOLTAGE SWITCHGEAR, WBS 0316, 0511, 0513, MFR: ABB | PSRLT-7.24-MN-RELAY, THERMAL OVERLOAD, P/N TA25DU-32M, 24-32A, TRIP CLASS: 10, SPARE CODE: A.Electric-8.8; FOR LOW VOLTAGE SWITCHGEAR, WBS 0316, 0511, 0513, MFR: ABB | PC | TA25DU-32M | 0003000014 | ABB | HB |  |  | CHINA NERIN ENGINEERING CO., LTD. | https://elektrogielda.com/index.php?controller=attachment&id_attachment=14433 |  | ABB | TA25DU-32M | [11 empty] | ENRICHED | RELAY | OVERLOAD | TYPE | THERMAL | CURRENT RATING | 24-32 A | VOLTAGE RATING | 690 VAC | CONTACT RATING |  | CONTACT CONFIGURATION | 1NO 1NC | TRIP CLASS | 10A | FREQUENCY RATING | 50/60 HZ | MOUNTING TYPE | DIN RAIL | TERMINAL TYPE | SCREW | CONTACT MATERIAL |  | SIZE | WD 44 X LG 94 X HT 80 MM | RESET TYPE | AUTOMATIC,MANUAL | HAZARD CLASS |  | CERTIFICATION/STANDARD |  | ADDITIONAL FEATURES EN | FOR LOW VOLTAGE SWITCHGEAR, WBS 0316, 0511, 0513,SPARE CODE A.ELECTRIC-8.8,PSRLT-7.24-MN | ADDITIONAL FEATURES ES |  | ADDITIONAL FEATURES FR | [27 empty] | Production completed
STP_005 | Data Enrichment | RYM | RYM | COMPLETED | 2022-12-03 | 2022-12-24 |  | RELAY | PASAR_10400 | 029020 | PSR029020 | CONSUMABLES | B | V1 | 1600 | ERSA | OTHERS | PSRLT-7.3-MN-RELAY, THERMAL, OVERLOAD, ORDER NO: E45DU, RANGE SETTING: 9 ~ 30A; MFR: ABB | PSRLT-7.3-MN-RELAY, THERMAL, OVERLOAD, ORDER NO: E45DU, RANGE SETTING: 9 ~ 30A; MFR: ABB | PC | NO: E45DU | 0003000014 | ABB | HB |  |  | APPLIED CONTROL SOLUTIONS & TECHNOLOGY (ACOSTEC), INC. | https://docs.rs-online.com/b223/0900766b81101ae9.pdf |  | ABB | E45DU | [11 empty] | ENRICHED | RELAY | OVERLOAD | TYPE | THERMAL | CURRENT RATING | 9-30 A | VOLTAGE RATING | 690 VAC | CONTACT RATING |  | CONTACT CONFIGURATION | 1NO 1NC | TRIP CLASS | 10E,20E,30E | FREQUENCY RATING | 50/60 HZ | MOUNTING TYPE |  | TERMINAL TYPE | SCREW | CONTACT MATERIAL |  | SIZE | WD 45 X LG 85.1 X HT 61 MM | RESET TYPE | AUTOMATIC,MANUAL | HAZARD CLASS |  | CERTIFICATION/STANDARD |  | ADDITIONAL FEATURES EN | PSRLT-7.3-MN | ADDITIONAL FEATURES ES |  | ADDITIONAL FEATURES FR | [27 empty] | Production completed
STP_005 | Data Enrichment | RYM | RYM | COMPLETED | 2022-12-03 | 2022-12-24 |  | GAUGE | PASAR_10540 | 051626 | PSR051626 | CONSUMABLES | B | V1 | 5110 | ERSA | OTHERS | PSRLT-7.84-MN-GAUGE, P/N A22277, FOR PNEUMATIC PANEL OF PNEUMATIC CONVEYING; MFR: SCHENCK PROCESS | PSRLT-7.84-MN-GAUGE, P/N A22277, FOR PNEUMATIC PANEL OF PNEUMATIC CONVEYING; MFR: SCHENCK PROCESS | PC |  |  |  | HB |  |  | SCHENCK PROCESS UK LIMITED | URL NOT FOUND |  | SCHENCK PROCESS | A22277 | [11 empty] | CLEANSED | GAUGE | No Modifier | TYPE |  | MEASURING RANGE |  | MATERIAL |  | SIZE |  | PROCESS CONNECTION |  | ACCURACY |  | HAZARD CLASS |  | CERTIFICATION/STANDARD |  | ADDITIONAL FEATURES EN | FOR PNEUMATIC PANEL OF PNEUMATIC CONVEYING,PSRLT-7.84-MN | ADDITIONAL FEATURES ES |  | ADDITIONAL FEATURES FR | [39 empty] | Production completed
STP_005 | Data Enrichment | RYM | RYM | COMPLETED | 2022-12-03 | 2022-12-24 |  | CAP | PASAR_10666 | 077005 | PSR077005 | CONSUMABLES | B | V1 | 3000 | ERSA | OTHERS | PSRLT-8.43-MN-CAP, OIL SEAL, P/N 019, MATERIAL: SS41, FOR AUXILIARY OIL PUMP OF GEARED FLUID COUPLING MODEL GCH 107, MFG. NO. RA44606, REFERENCE DWG. NO. S8-8000682, MFR: EBARA CORPORATION, JAPAN. | PSRLT-8.43-MN-CAP, OIL SEAL, P/N 019, MATERIAL: SS41, FOR AUXILIARY OIL PUMP OF GEARED FLUID COUPLING MODEL GCH 107, MFG. NO. RA44606, REFERENCE DWG. NO. S8-8000682, MFR: EBARA CORPORATION, JAPAN. | PC |  |  |  | HB |  |  |  | URL NOT FOUND |  | EBARA CORPORATION, JAPAN. | 019 | [5 empty] | GEARED FLUID COUPLING AUXILIARY OIL PUMP | GCH 107,RA44606 |  | S8-8000682 |  |  | CLEANSED | CAP | No Modifier | TYPE | OIL SEAL | SIZE |  | CONNECTION TYPE |  | MATERIAL | STEEL GRADE SS41 | COLOUR |  | HAZARD CLASS |  | CERTIFICATION/STANDARD |  | ADDITIONAL FEATURES EN | PSRLT-8.43-MN | ADDITIONAL FEATURES ES |  | ADDITIONAL FEATURES FR | [41 empty] | Production completed
STP_005 | Data Enrichment | RYM | RYM | COMPLETED | 2022-12-03 | 2022-12-24 | PART NO CHANGED AS PER WEB SOURCE | RELAY | PASAR_10969 | 025411 | PSR025411 | CONSUMABLES | B | V1 | 1600 | ERSA | OTHERS | PSRLT-9.44-MN-RELAY, THERMAL, OVERLOAD, ORDER NO: 3AU50 40-1J, RANGE SETTING: 4.0~6.3A, MFR: SIEMENS | PSRLT-9.44-MN-RELAY, THERMAL, OVERLOAD, ORDER NO: 3AU50 40-1J, RANGE SETTING: 4.0~6.3A, MFR: SIEMENS | PC |  |  |  | HB |  |  |  | https://mall.industry.siemens.com/mall/en/cn/Catalog/Product/3UA5040-1J | https://www.farnell.com/datasheets/49934.pdf | SIEMENS | 3UA5040-1J | [11 empty] | ENRICHED | RELAY | OVERLOAD | TYPE | THERMAL | CURRENT RATING | 4-6.3 A | VOLTAGE RATING | 690 VAC | CONTACT RATING |  | CONTACT CONFIGURATION | 1NO 1NC | TRIP CLASS | 10A | FREQUENCY RATING | 400 HZ | MOUNTING TYPE |  | TERMINAL TYPE | SCREW | CONTACT MATERIAL |  | SIZE |  | RESET TYPE | AUTOMATIC | HAZARD CLASS |  | CERTIFICATION/STANDARD |  | ADDITIONAL FEATURES EN | PSRLT-9.44-MN | ADDITIONAL FEATURES ES |  | ADDITIONAL FEATURES FR | [27 empty] | Production completed
STP_005 | Data Enrichment | RYM | RYM | COMPLETED | 2022-12-03 | 2022-12-24 |  | RELAY | PASAR_11412 | 103066 | PSR103066 | CONSUMABLES | C | PD | 3020 | ERSA | OTHERS | RELAY, OVERLOAD, P/N B205-150-2411, FOR 1.5 HP COMPRESSOR MOTOR OF WINDOW TYPE AIR CONDITIONER | RELAY, OVERLOAD, P/N B205-150-2411, FOR 1.5 HP COMPRESSOR MOTOR OF WINDOW TYPE AIR CONDITIONER | PC |  |  |  | EX |  |  |  | URL NOT FOUND |  |  | B205-150-2411 | [5 empty] | 1.5 HP COMPRESSOR MOTOR OF WINDOW TYPE AIR CONDITIONER | [5 empty] | CLEANSED | RELAY | OVERLOAD | TYPE |  | CURRENT RATING |  | VOLTAGE RATING |  | CONTACT RATING |  | CONTACT CONFIGURATION |  | TRIP CLASS |  | FREQUENCY RATING |  | MOUNTING TYPE |  | TERMINAL TYPE |  | CONTACT MATERIAL |  | SIZE |  | RESET TYPE |  | HAZARD CLASS |  | CERTIFICATION/STANDARD |  | ADDITIONAL FEATURES EN |  | ADDITIONAL FEATURES ES |  | ADDITIONAL FEATURES FR | [27 empty] | Production completed
STP_005 | Data Enrichment | RYM | RYM | COMPLETED | 2022-12-03 | 2022-12-24 |  | RELAY | PASAR_11413 | 032661 | PSR032661 | CONSUMABLES | C | PD | 5700 | ERSA | OTHERS | RELAY, OVERLOAD, P/N LRD21C, RATING: 12 ~ 18 Amps, 3 POLE, 1N/O & 1N/C AUXILIARY CONTACT, DIN RAIL, SPARE CODE: A0103.1.8, DRAWING NO: CN0536SD0103ME1-009; FOR STATIC WEIGHING BELT CONVEYOR, BELT WIDTH: 2000 mm, | RELAY, OVERLOAD, P/N LRD21C, RATING: 12 ~ 18 Amps, 3 POLE, 1N/O & 1N/C AUXILIARY CONTACT, DIN RAIL, SPARE CODE: A0103.1.8, DRAWING NO: CN0536SD0103ME1-009; FOR STATIC WEIGHING BELT CONVEYOR, BELT WIDTH: 2000 mm, FEEDER LENGTH: 12000 m, MFR: SCHNEIDER | PC |  |  |  | EX |  |  | CHINA NERIN ENGINEERING CO., LTD. | https://www.se.com/ww/en/product/download-pdf/LRD21 |  | SCHNEIDER ELECTRIC | LRD21C | [8 empty] | CN0536SD0103ME1-009 |  |  | ENRICHED | RELAY | OVERLOAD | TYPE | THERMAL | CURRENT RATING | 12-18 A | VOLTAGE RATING | 690 VAC | CONTACT RATING |  | CONTACT CONFIGURATION | 1 NO 1NC | TRIP CLASS | 10A | FREQUENCY RATING | 400 HZ | MOUNTING TYPE | PLATE,DIN RAIL | TERMINAL TYPE | SCREW CLAMP | CONTACT MATERIAL |  | SIZE | WD 45 X HT 66 X DP 70 MM | RESET TYPE | PUSH BUTTON | HAZARD CLASS |  | CERTIFICATION/STANDARD |  | ADDITIONAL FEATURES EN | NO OF POLE:3,FOR STATIC WEIGHING BELT CONVEYOR, BELT WIDTH:2000 MM,FEEDER LENGTH: 12000 M,SPARE CODE: A0103.1.8 | ADDITIONAL FEATURES ES |  | ADDITIONAL FEATURES FR | [27 empty] | Production completed
STP_005 | Data Enrichment | RYM | RYM | COMPLETED | 2022-12-03 | 2022-12-24 |  | RELAY | PASAR_11414 | 116343 | PSR116343 | CONSUMABLES | B | V1 | 1600 | ERSA | OTHERS | RELAY, OVERLOAD, THERMAL, 5.0 - 8.0A, WITH 3-ELEMENTS, SEPARATE MOUNTING TYPE, TYPE: TK-0NH/3, FUJI | RELAY, OVERLOAD, THERMAL, 5.0 - 8.0A, WITH 3-ELEMENTS, SEPARATE MOUNTING TYPE, TYPE: TK-0NH/3, FUJI | PC |  |  |  | HB |  |  | OSIVA ELECTRICAL SERVICES | http://images.100y.com.tw/pdf_file/50-Fuji%20Electric-TK_TR%20series.pdf |  | FUJI | TK-0NH/3 | [11 empty] | CLEANSED | RELAY | OVERLOAD | TYPE | THERMAL | CURRENT RATING | 5-8 A | VOLTAGE RATING | 200-240 V | CONTACT RATING |  | CONTACT CONFIGURATION |  | TRIP CLASS |  | FREQUENCY RATING | 50/60 HZ | MOUNTING TYPE |  | TERMINAL TYPE |  | CONTACT MATERIAL |  | SIZE |  | RESET TYPE |  | HAZARD CLASS |  | CERTIFICATION/STANDARD |  | ADDITIONAL FEATURES EN | W/3-ELEMENTS,SEPARATE MOUNTING TYPE | ADDITIONAL FEATURES ES |  | ADDITIONAL FEATURES FR | [27 empty] | Production completed
STP_005 | Data Enrichment | RYM | RYM | COMPLETED | 2022-12-03 | 2022-12-24 |  | RELAY | PASAR_11415 | 555560 | PSR555560 | CONSUMABLES | B | PD | 1600 | ERSA | OTHERS | RELAY, OVERLOAD, THERMAL, 5.2~8.0 AMPS., WITH 3-HEATTING ELEMENTS, BRAND: MITSUBISHI | RELAY, OVERLOAD, THERMAL, 5.2~8.0 AMPS., WITH 3-HEATTING ELEMENTS, BRAND: MITSUBISHI | PC | - | 0003000028 | MITSUBISHI | EX |  |  | UP TOWN INDL SALES INC | URL NOT FOUND |  | MITSUBISHI | [12 empty] | CLEANSED | RELAY | OVERLOAD | TYPE | THERMAL | CURRENT RATING | 5.2-8 A | VOLTAGE RATING |  | CONTACT RATING |  | CONTACT CONFIGURATION |  | TRIP CLASS |  | FREQUENCY RATING |  | MOUNTING TYPE |  | TERMINAL TYPE |  | CONTACT MATERIAL |  | SIZE |  | RESET TYPE |  | HAZARD CLASS |  | CERTIFICATION/STANDARD |  | ADDITIONAL FEATURES EN | W/3-HEATTING ELEMENT | ADDITIONAL FEATURES ES |  | ADDITIONAL FEATURES FR | [27 empty] | Production completed
STP_005 | Data Enrichment | RYM | RYM | COMPLETED | 2022-12-03 | 2022-12-24 |  | RELAY | PASAR_11416 | 504770 | PSR504770 | CONSUMABLES | B | V1 | 1600 | ERSA | OTHERS | RELAY, OVERLOAD, THERMAL, 9.0 - 13A, TYPE TK-5-1NH/3, WITH 3-HEATING ELEMENTS, SEPARABLE MOUNTING TYPE, MAKER: FUJI | RELAY, OVERLOAD, THERMAL, 9.0 - 13A, TYPE TK-5-1NH/3, WITH 3-HEATING ELEMENTS, SEPARABLE MOUNTING TYPE, MAKER: FUJI | PC |  |  |  | HB |  |  | BEST ELECTRICAL COMPONENTS, INC. | http://images.100y.com.tw/pdf_file/50-Fuji%20Electric-TK_TR%20series.pdf |  | FUJI | TK-5-1NH/3 | [11 empty] | CLEANSED | RELAY | OVERLOAD | TYPE | THERMAL | CURRENT RATING | 9-13 A | VOLTAGE RATING | 200-240 V | CONTACT RATING |  | CONTACT CONFIGURATION |  | TRIP CLASS |  | FREQUENCY RATING | 50/60 HZ | MOUNTING TYPE |  | TERMINAL TYPE |  | CONTACT MATERIAL |  | SIZE |  | RESET TYPE |  | HAZARD CLASS |  | CERTIFICATION/STANDARD |  | ADDITIONAL FEATURES EN | W/3-HEATING ELEMENTS,SEPARATE MOUNTING TYPE | ADDITIONAL FEATURES ES |  | ADDITIONAL FEATURES FR | [27 empty] | Production completed
STP_005 | Data Enrichment | RYM | RYM | COMPLETED | 2022-12-03 | 2022-12-24 |  | RELAY | PASAR_11417 | 654142 | PSR654142 | CONSUMABLES | B | V1 | 1600 | ERSA | OTHERS | RELAY, OVERLOAD, THERMAL, TYPE TH-N20KP, RANGE: 2.3~3.2A, WITH 3-HEATING ELEMENTS, MAKER: MELCO | RELAY, OVERLOAD, THERMAL, TYPE TH-N20KP, RANGE: 2.3~3.2A, WITH 3-HEATING ELEMENTS, MAKER: MELCO | PC |  |  |  | HB |  |  | FUJI TRADING CO., LTD. | http://images.100y.com.tw/pdf_file/50-Mitsubishi-Overload-Relay.pdf |  | MELCO | TH-N20KP | [11 empty] | ENRICHED | RELAY | OVERLOAD | TYPE | THERMAL | CURRENT RATING | 2.3-3.2 A | VOLTAGE RATING | 690 VAC | CONTACT RATING |  | CONTACT CONFIGURATION | 1 NO 1NC | TRIP CLASS |  | FREQUENCY RATING |  | MOUNTING TYPE |  | TERMINAL TYPE |  | CONTACT MATERIAL |  | SIZE |  | RESET TYPE | AUTO/MANUAL | HAZARD CLASS |  | CERTIFICATION/STANDARD |  | ADDITIONAL FEATURES EN | W/3-HEATING ELEMENT | ADDITIONAL FEATURES ES |  | ADDITIONAL FEATURES FR | [27 empty] | Production completed
STP_005 | Data Enrichment | RYM | RYM | COMPLETED | 2022-12-03 | 2022-12-24 |  | RELAY | PASAR_11418 | 032186 | PSR032186 | CONSUMABLES | C | PD | 1600 | ERSA | OTHERS | PSRLT-6.32-MN-RELAY, OVERLOAD, THERMAL, TYPE TH-N20KP, RANGE: 2.8~4.4A, WITH 3-HEATING ELEMENTS, 20A FRAME SIZE, MAKER: MELCO | RELAY, OVERLOAD, THERMAL, TYPE TH-N20KP, RANGE: 2.8~4.4A, WITH 3-HEATING ELEMENTS, 20A FRAME SIZE, MAKER: MELCO | PC |  |  |  | EX |  |  | EDISON ELECTRIC INTEGRATED INC. | http://images.100y.com.tw/pdf_file/50-Mitsubishi-Overload-Relay.pdf |  | MELCO | TH-N20KP | [11 empty] | ENRICHED | RELAY | OVERLOAD | TYPE | THERMAL | CURRENT RATING | 2.8-4.4 A | VOLTAGE RATING | 690 VAC | CONTACT RATING |  | CONTACT CONFIGURATION | 1 NO 1NC | TRIP CLASS |  | FREQUENCY RATING |  | MOUNTING TYPE |  | TERMINAL TYPE |  | CONTACT MATERIAL |  | SIZE |  | RESET TYPE | AUTO/MANUAL | HAZARD CLASS |  | CERTIFICATION/STANDARD |  | ADDITIONAL FEATURES EN | FRAME SIZE:20AW/3-HEATING ELEMENT,PSRLT-6.32-MN | ADDITIONAL FEATURES ES |  | ADDITIONAL FEATURES FR | [27 empty] | Production completed
STP_005 | Data Enrichment | RYM | RYM | COMPLETED | 2022-12-03 | 2022-12-24 |  | RELAY | PASAR_11419 | 013131 | PSR013131 | CONSUMABLES | B | PD | 1600 | ERSA | OTHERS | RELAY, OVERLOAD, THERMAL, TYPE: 193-EEJF, RELAY TYPE: SOLID STATE, FULL LOAD CURRENT RANGE: 40~200A, TRIP CLASS: 30, MOTOR/LOAD PHASE: SINGLE/THREE, MOTOR VOLTAGE: 690 V, MFR: ALLEN BRADLEY | RELAY, OVERLOAD, THERMAL, TYPE: 193-EEJF, RELAY TYPE: SOLID STATE, FULL LOAD CURRENT RANGE: 40~200A, TRIP CLASS: 30, MOTOR/LOAD PHASE: SINGLE/THREE, MOTOR VOLTAGE: 690 V, MFR: ALLEN BRADLEY | PC | 193-EEJF | 0003000226 | ALLEN BRADLEY | EX |  |  |  | https://literature.rockwellautomation.com/idc/groups/literature/documents/td/193-td011_-en-p.pdf |  | ALLEN BRADLEY | 193-EEJF | [11 empty] | ENRICHED | RELAY | OVERLOAD | TYPE | THERMAL,SOLID STATE | CURRENT RATING | 40-200 A | VOLTAGE RATING | 690/1000 VAC | CONTACT RATING |  | CONTACT CONFIGURATION | 1 NO 1NC | TRIP CLASS | 30 | FREQUENCY RATING | 50/60 HZ | MOUNTING TYPE | CONTACTOR | TERMINAL TYPE | SCREW | CONTACT MATERIAL |  | SIZE | WD 120 X HT 418 X DP 152.7 MM | RESET TYPE | AUTO/MANUAL | HAZARD CLASS |  | CERTIFICATION/STANDARD |  | ADDITIONAL FEATURES EN | MOTOR RATING: 690 V,1/3 PH | ADDITIONAL FEATURES ES |  | ADDITIONAL FEATURES FR | [27 empty] | Production completed
STP_005 | Data Enrichment | RYM | RYM | COMPLETED | 2022-12-03 | 2022-12-24 |  | RELAY | PASAR_11420 | 015466 | PSR015466 | CONSUMABLES | B | PD | 1600 | ERSA | OTHERS | RELAY, OVERLOAD, THERMAL, TYPE: TH-N20KP, SETTING: 12~18A, WITH THREE (3) HEATING ELEMENTS, MFR: MELCO | RELAY, OVERLOAD, THERMAL, TYPE: TH-N20KP, SETTING: 12~18A, WITH THREE (3) HEATING ELEMENTS, MFR: MELCO | PC |  |  |  | EX |  |  |  | http://images.100y.com.tw/pdf_file/50-Mitsubishi-Overload-Relay.pdf |  | MELCO | TH-N20KP | [11 empty] | ENRICHED | RELAY | OVERLOAD | TYPE | THERMAL | CURRENT RATING | 12-18 A | VOLTAGE RATING | 690 VAC | CONTACT RATING |  | CONTACT CONFIGURATION | 1 NO 1NC | TRIP CLASS |  | FREQUENCY RATING |  | MOUNTING TYPE |  | TERMINAL TYPE |  | CONTACT MATERIAL |  | SIZE |  | RESET TYPE | AUTO/MANUAL | HAZARD CLASS |  | CERTIFICATION/STANDARD |  | ADDITIONAL FEATURES EN | W/3-HEATING ELEMENT | ADDITIONAL FEATURES ES |  | ADDITIONAL FEATURES FR | [27 empty] | Production completed
STP_005 | Data Enrichment | RYM | RYM | COMPLETED | 2022-12-03 | 2022-12-24 |  | RELAY | PASAR_11443 | 036472 | PSR036472 | CONSUMABLES | B | V1 | 1600 | ERSA | OTHERS | RELAY, THERMAL OVERLOAD, 1.1 KW, SETTING RANGE: 2.2 ~ 3.1, TYPE: TA25DU3.1, ORDER CODE: 1SAZ21 1201 R1031; MFR: ABB | RELAY, THERMAL OVERLOAD, 1.1 KW, SETTING RANGE: 2.2 ~ 3.1, TYPE: TA25DU3.1, ORDER CODE: 1SAZ21 1201 R1031; MFR: ABB | PC | TA25DU3.1, 1SAZ21 1201 R1031 | 0003000014 | ABB | HB |  |  | BEST ELECTRICAL COMPONENTS, INC. | https://elektrogielda.com/index.php?controller=attachment&id_attachment=14433 |  | ABB | TA25DU-3.1 | [11 empty] | ENRICHED | RELAY | OVERLOAD | TYPE | THERMAL | CURRENT RATING | 2.2-3.1 A | VOLTAGE RATING | 690 VAC | CONTACT RATING |  | CONTACT CONFIGURATION | 1NO 1NC | TRIP CLASS | 10A | FREQUENCY RATING | 50/60 HZ | MOUNTING TYPE | DIN RAIL | TERMINAL TYPE | SCREW | CONTACT MATERIAL |  | SIZE | WD 44 X LG 94 X HT 80 MM | RESET TYPE | AUTOMATIC,MANUAL | HAZARD CLASS |  | CERTIFICATION/STANDARD |  | ADDITIONAL FEATURES EN | POWER RATING:1.1 KW,ORDER CODE: 1SAZ21 1201 R1031 | ADDITIONAL FEATURES ES |  | ADDITIONAL FEATURES FR | [27 empty] | Production completed
STP_005 | Data Enrichment | RYM | RYM | COMPLETED | 2022-12-03 | 2022-12-24 | PART NO CHANGED AS PER WEB SOURCE | RELAY | PASAR_11444 | 036473 | PSR036473 | CONSUMABLES | B | PD | 1600 | ERSA | OTHERS | RELAY, THERMAL OVERLOAD, 1.5 KW, SETTING RANGE: 6.0 ~ 8.5, TYPE: TA25DV3.1, ORDER CODE: 1SAZ21 1201 R1040; MFR: ABB | RELAY, THERMAL OVERLOAD, 1.5 KW, SETTING RANGE: 6.0 ~ 8.5, TYPE: TA25DV3.1, ORDER CODE: 1SAZ21 1201 R1040; MFR: ABB | PC | TA25DV3.1, 1SAZ21 1201 R1040 | 0003000014 | ABB | EX |  |  |  | https://elektrogielda.com/index.php?controller=attachment&id_attachment=14433 |  | ABB | TA25DU-3.1 | [11 empty] | ENRICHED | RELAY | OVERLOAD | TYPE | THERMAL | CURRENT RATING | 6-8.5 A | VOLTAGE RATING | 690 VAC | CONTACT RATING |  | CONTACT CONFIGURATION | 1NO 1NC | TRIP CLASS | 10A | FREQUENCY RATING | 50/60 HZ | MOUNTING TYPE | DIN RAIL | TERMINAL TYPE | SCREW | CONTACT MATERIAL |  | SIZE | WD 44 X LG 94 X HT 80 MM | RESET TYPE | AUTOMATIC,MANUAL | HAZARD CLASS |  | CERTIFICATION/STANDARD |  | ADDITIONAL FEATURES EN | POWER RATING:1.1 KW,ORDER CODE: 1SAZ21 1201 R1040 | ADDITIONAL FEATURES ES |  | ADDITIONAL FEATURES FR | [27 empty] | Production completed
STP_005 | Data Enrichment | RYM | RYM | COMPLETED | 2022-12-03 | 2022-12-24 |  | RELAY | PASAR_11445 | 032635 | PSR032635 | CONSUMABLES | B | V1 | 1600 | ERSA | OTHERS | RELAY, THERMAL OVERLOAD, P/N 3UA59 40-1F, 3UA TYPE, CURRENT: 3.2 - 5 A, SPARE CODE: A0604.35.35, DRAWING NO: CN0536DD0604MP1-6; FOR TOWER CRANE, QTZ160(TC7013-10E), R: 35 m, H: 25.5 m, MFR: SIEMENS | RELAY, THERMAL OVERLOAD, P/N 3UA59 40-1F, 3UA TYPE, CURRENT: 3.2 - 5 A, SPARE CODE: A0604.35.35, DRAWING NO: CN0536DD0604MP1-6; FOR TOWER CRANE, QTZ160(TC7013-10E), R: 35 m, H: 25.5 m, MFR: SIEMENS | PC |  |  |  | HB |  |  |  | https://mall.industry.siemens.com/mall/en/cn/Catalog/Product/3UA5940-1F | https://www.farnell.com/datasheets/49934.pdf | SIEMENS | 3UA5940-1F | [5 empty] | TOWER CRANE,R:35 M,H:25.5 M | QTZ160(TC7013-10E) |  | CN0536DD0604MP1-6 |  |  | ENRICHED | RELAY | OVERLOAD | TYPE | THERMAL | CURRENT RATING | 3.2-5 A | VOLTAGE RATING | 690 VAC | CONTACT RATING |  | CONTACT CONFIGURATION | 1NO 1NC | TRIP CLASS | 10A | FREQUENCY RATING | 400 HZ | MOUNTING TYPE |  | TERMINAL TYPE | SCREW | CONTACT MATERIAL |  | SIZE |  | RESET TYPE | AUTOMATIC | HAZARD CLASS |  | CERTIFICATION/STANDARD |  | ADDITIONAL FEATURES EN | SPARE CODE:A0604.35.35 | ADDITIONAL FEATURES ES |  | ADDITIONAL FEATURES FR | [27 empty] | Production completed
STP_005 | Data Enrichment | RYM | RYM | COMPLETED | 2022-12-03 | 2022-12-24 |  | RELAY | PASAR_11446 | 030076 | PSR030076 | CONSUMABLES | C | PD | 1600 | ERSA | OTHERS | RELAY, THERMAL OVERLOAD, P/N LRD-02C, 6kV, 0.16 - 0.25A, 110A, SPARE CODE: A0202.1.14; FOR QUANTITATIVE AND MEASUREMENT BELT, MODEL: ICS-DT-1000, MFR: SCHNEIDER ELECTRIC | RELAY, THERMAL OVERLOAD, P/N LRD-02C, 6kV, 0.16 - 0.25A, 110A, SPARE CODE: A0202.1.14; FOR QUANTITATIVE AND MEASUREMENT BELT, MODEL: ICS-DT-1000, MFR: SCHNEIDER ELECTRIC | PC |  |  |  | EX |  |  | NEWBRIDGE ELECTRICAL ENTERPRISES | https://www.se.com/ww/en/product/download-pdf/LRD02 |  | SCHNEIDER ELECTRIC | LRD02C | [11 empty] | ENRICHED | RELAY | OVERLOAD | TYPE | THERMAL | CURRENT RATING | 0.16-0.25 A | VOLTAGE RATING | 690 VAC | CONTACT RATING |  | CONTACT CONFIGURATION | 1 NO 1NC | TRIP CLASS | 10A | FREQUENCY RATING | 400 HZ | MOUNTING TYPE | PLATE,RAIL | TERMINAL TYPE | SCREW CLAMP | CONTACT MATERIAL |  | SIZE | WD 45 X HT 66 X DP 70 MM | RESET TYPE | PUSH BUTTON | HAZARD CLASS |  | CERTIFICATION/STANDARD |  | ADDITIONAL FEATURES EN | ELECTRICAL RATING:6 KV,110 A,FOR QUANTITATIVE AND MEASUREMENT BELT,MODEL ICS-DT-1000,SPARE CODE: A0202.1.14 | ADDITIONAL FEATURES ES |  | ADDITIONAL FEATURES FR | [27 empty] | Production completed
STP_005 | Data Enrichment | RYM | RYM | COMPLETED | 2022-12-03 | 2022-12-24 | SERIES MATCH | RELAY | PASAR_11447 | 912998 | PSR912998 | CONSUMABLES | C | PD | 1600 | ERSA | OTHERS | RELAY, THERMAL OVERLOAD, TH-N12, 2.5A | RELAY, THERMAL OVERLOAD, TH-N12, 2.5A | PC |  |  |  | EX |  |  |  | http://images.100y.com.tw/pdf_file/50-Mitsubishi-Overload-Relay.pdf |  |  | TH-N12 | [11 empty] | ENRICHED | RELAY | OVERLOAD | TYPE | THERMAL | CURRENT RATING | 2-3 A | VOLTAGE RATING | 690 VAC | CONTACT RATING |  | CONTACT CONFIGURATION | 1 NO 1NC | TRIP CLASS |  | FREQUENCY RATING |  | MOUNTING TYPE |  | TERMINAL TYPE |  | CONTACT MATERIAL |  | SIZE |  | RESET TYPE | AUTO/MANUAL | HAZARD CLASS |  | CERTIFICATION/STANDARD |  | ADDITIONAL FEATURES EN | HEATR DESIGNATION RATING:2.5 A | ADDITIONAL FEATURES ES |  | ADDITIONAL FEATURES FR | [27 empty] | Production completed
STP_005 | Data Enrichment | RYM | RYM | COMPLETED | 2022-12-03 | 2022-12-24 | PART NO CHANGED AS PER WEB SOURCE | RELAY | PASAR_11448 | 025404 | PSR025404 | CONSUMABLES | C | PD | 1600 | ERSA | OTHERS | RELAY, THERMAL, OVERLOAD, ORDER NO: 3AU50 40-0J, RANGE SETTING: 0.63~1.0A, MFR: SIEMENS | RELAY, THERMAL, OVERLOAD, ORDER NO: 3AU50 40-0J, RANGE SETTING: 0.63~1.0A, MFR: SIEMENS | PC |  |  |  | EX |  |  |  | https://mall.industry.siemens.com/mall/en/cn/Catalog/Product/3UA5040-0J | https://www.farnell.com/datasheets/49934.pdf | SIEMENS | 3UA5040-0J | [11 empty] | ENRICHED | RELAY | OVERLOAD | TYPE | THERMAL | CURRENT RATING | 0.63-1 A | VOLTAGE RATING | 690 VAC | CONTACT RATING |  | CONTACT CONFIGURATION | 1NO 1NC | TRIP CLASS | 10A | FREQUENCY RATING | 400 HZ | MOUNTING TYPE |  | TERMINAL TYPE | SCREW | CONTACT MATERIAL |  | SIZE |  | RESET TYPE | AUTOMATIC | HAZARD CLASS |  | CERTIFICATION/STANDARD |  | ADDITIONAL FEATURES EN |  | ADDITIONAL FEATURES ES |  | ADDITIONAL FEATURES FR | [27 empty] | Production completed
STP_005 | Data Enrichment | RYM | RYM | COMPLETED | 2022-12-03 | 2022-12-24 | PART NO CHANGED AS PER WEB SOURCE | RELAY | PASAR_11449 | 025405 | PSR025405 | CONSUMABLES | B | PD | 1600 | ERSA | OTHERS | RELAY, THERMAL, OVERLOAD, ORDER NO: 3AU50 40-1A, RANGE SETTING: 1~1.6A, MFR: SIEMENS | RELAY, THERMAL, OVERLOAD, ORDER NO: 3AU50 40-1A, RANGE SETTING: 1~1.6A, MFR: SIEMENS | PC |  |  |  | EX |  |  | OSIVA ELECTRICAL SERVICES | https://mall.industry.siemens.com/mall/en/cn/Catalog/Product/3UA5040-1A | https://www.farnell.com/datasheets/49934.pdf | SIEMENS | 3UA5040-1A | [11 empty] | ENRICHED | RELAY | OVERLOAD | TYPE | THERMAL | CURRENT RATING | 1-1.6 A | VOLTAGE RATING | 690 VAC | CONTACT RATING |  | CONTACT CONFIGURATION | 1NO 1NC | TRIP CLASS | 10A | FREQUENCY RATING | 400 HZ | MOUNTING TYPE |  | TERMINAL TYPE | SCREW | CONTACT MATERIAL |  | SIZE |  | RESET TYPE | AUTOMATIC | HAZARD CLASS |  | CERTIFICATION/STANDARD |  | ADDITIONAL FEATURES EN |  | ADDITIONAL FEATURES ES |  | ADDITIONAL FEATURES FR | [27 empty] | Production completed
STP_005 | Data Enrichment | RYM | RYM | COMPLETED | 2022-12-03 | 2022-12-24 | PART NO CHANGED AS PER WEB SOURCE | RELAY | PASAR_11450 | 025407 | PSR025407 | CONSUMABLES | C | PD | 1600 | ERSA | OTHERS | RELAY, THERMAL, OVERLOAD, ORDER NO: 3AU50 40-1D, RANGE SETTING: 2~3.2A, MFR: SIEMENS | RELAY, THERMAL, OVERLOAD, ORDER NO: 3AU50 40-1D, RANGE SETTING: 2~3.2A, MFR: SIEMENS | PC |  |  |  | EX |  |  | OSIVA ELECTRICAL SERVICES | https://mall.industry.siemens.com/mall/en/cn/Catalog/Product/3UA5040-1D | https://www.farnell.com/datasheets/49934.pdf | SIEMENS | 3UA5040-1D | [11 empty] | ENRICHED | RELAY | OVERLOAD | TYPE | THERMAL | CURRENT RATING | 2-3.2 A | VOLTAGE RATING | 690 VAC | CONTACT RATING |  | CONTACT CONFIGURATION | 1NO 1NC | TRIP CLASS | 10A | FREQUENCY RATING | 400 HZ | MOUNTING TYPE |  | TERMINAL TYPE | SCREW | CONTACT MATERIAL |  | SIZE |  | RESET TYPE | AUTOMATIC | HAZARD CLASS |  | CERTIFICATION/STANDARD |  | ADDITIONAL FEATURES EN |  | ADDITIONAL FEATURES ES |  | ADDITIONAL FEATURES FR | [27 empty] | Production completed
STP_005 | Data Enrichment | RYM | RYM | COMPLETED | 2022-12-03 | 2022-12-24 |  | RELAY | PASAR_11466 | 351313 | PSR351313 | CONSUMABLES | B | PD | 1600 | ERSA | OTHERS | RELAY,OVERCURRENT,2P,TC RATING:L= 50.0A;M= 65.0A;H=100A,AC600V/DC110V | RELAY,OVERCURRENT,2P,TC RATING:L= 50.0A;M= 65.0A;H=100A,AC600V/DC110V | PC |  |  |  | EX |  |  |  | URL NOT FOUND | [14 empty] | CLEANSED | RELAY | No Modifier | TYPE | OVERCURRENT | COIL RATING | 600 VAC/110 VDC | CONTACT RATING |  | CONTACT CONFIGURATION |  | NUMBER OF POLES | 2 | CONTACT MATERIAL |  | TERMINAL TYPE |  | MOUNTING TYPE |  | SIZE |  | ENCLOSURE |  | HAZARD CLASS |  | CERTIFICATION/STANDARD |  | ADDITIONAL FEATURES EN | TERMINAL CURRENT RATING:50 A,65 A,100 A | ADDITIONAL FEATURES ES |  | ADDITIONAL FEATURES FR | [31 empty] | Production completed
STP_005 | Data Enrichment | RYM | RYM | COMPLETED | 2022-12-03 | 2022-12-24 |  | RELAY | PASAR_11467 | 264813 | PSR264813 | CONSUMABLES | B | PD | 1600 | ERSA | OTHERS | RELAY,OVERCURRENT,2P,TC RATING:L= 56.0A;M= 72.8A;H=112.0A,AC600V/DC110V | RELAY,OVERCURRENT,2P,TC RATING:L= 56.0A;M= 72.8A;H=112.0A,AC600V/DC110V | PC |  |  |  | EX |  |  |  | URL NOT FOUND | [14 empty] | CLEANSED | RELAY | No Modifier | TYPE | OVERCURRENT | COIL RATING | 600 VAC/110 VDC | CONTACT RATING |  | CONTACT CONFIGURATION |  | NUMBER OF POLES | 2 | CONTACT MATERIAL |  | TERMINAL TYPE |  | MOUNTING TYPE |  | SIZE |  | ENCLOSURE |  | HAZARD CLASS |  | CERTIFICATION/STANDARD |  | ADDITIONAL FEATURES EN | TERMINAL CURRENT RATING:56 A,72.8 A,112 A | ADDITIONAL FEATURES ES |  | ADDITIONAL FEATURES FR | [31 empty] | Production completed
STP_005 | Data Enrichment | RYM | RYM | COMPLETED | 2022-12-03 | 2022-12-24 |  | RELAY | PASAR_11468 | 027565 | PSR027565 | CONSUMABLES | C | PD | 1600 | ERSA | OTHERS | RELAY,OVERCURRENT,AC220V,60HZ,20.25A,MITSUBISHI ELECTRIC | RELAY,OVERCURRENT,AC220V,60HZ,20.25A,MITSUBISHI ELECTRIC | PC |  |  |  | EX |  |  |  | URL NOT FOUND |  | MITSUBISHI ELECTRIC | [12 empty] | CLEANSED | RELAY | No Modifier | TYPE | OVERCURRENT | COIL RATING | 220 VAC,25 A,60 HZ | CONTACT RATING |  | CONTACT CONFIGURATION |  | NUMBER OF POLES |  | CONTACT MATERIAL |  | TERMINAL TYPE |  | MOUNTING TYPE |  | SIZE |  | ENCLOSURE |  | HAZARD CLASS |  | CERTIFICATION/STANDARD |  | ADDITIONAL FEATURES EN |  | ADDITIONAL FEATURES ES |  | ADDITIONAL FEATURES FR | [31 empty] | Production completed
STP_005 | Data Enrichment | RYM | RYM | COMPLETED | 2022-12-03 | 2022-12-24 |  | RELAY | PASAR_11471 | 030100 | PSR030100 | CONSUMABLES | B | V1 | 1600 | ERSA | OTHERS | RELAY,OVERLOAD,THERMAL, 1.40 - 2.20A, WITH 3-ELEMENTS,SEPARATE MOUNTING TYPE, TYPE TK-0NH/3, FUJI | RELAY,OVERLOAD,THERMAL, 1.40 - 2.20A, WITH 3-ELEMENTS,SEPARATE MOUNTING TYPE, TYPE TK-0NH/3, FUJI | PC |  |  |  | HB |  |  | UP TOWN INDL SALES INC | http://images.100y.com.tw/pdf_file/50-Fuji%20Electric-TK_TR%20series.pdf |  | FUJI | TK-0NH/3 | [11 empty] | CLEANSED | RELAY | OVERLOAD | TYPE | THERMAL | CURRENT RATING | 1.4-2.2 A | VOLTAGE RATING | 200-240 V | CONTACT RATING |  | CONTACT CONFIGURATION |  | TRIP CLASS |  | FREQUENCY RATING | 50/60 HZ | MOUNTING TYPE |  | TERMINAL TYPE |  | CONTACT MATERIAL |  | SIZE |  | RESET TYPE |  | HAZARD CLASS |  | CERTIFICATION/STANDARD |  | ADDITIONAL FEATURES EN | W/3-ELEMENTS,SEPARATE MOUNTING TYPE | ADDITIONAL FEATURES ES |  | ADDITIONAL FEATURES FR | [27 empty] | Production completed
STP_005 | Data Enrichment | RYM | RYM | COMPLETED | 2022-12-03 | 2022-12-24 |  | RELAY | PASAR_11472 | 382189 | PSR382189 | CONSUMABLES | B | PD | 1600 | ERSA | OTHERS | RELAY,OVERLOAD,THERMAL, 75.00A,440V | RELAY,OVERLOAD,THERMAL, 75.00A,440V | PC |  |  |  | EX |  |  |  | URL NOT FOUND | [14 empty] | CLEANSED | RELAY | OVERLOAD | TYPE | THERMAL | CURRENT RATING | 75 A | VOLTAGE RATING | 440 V | CONTACT RATING |  | CONTACT CONFIGURATION |  | TRIP CLASS |  | FREQUENCY RATING |  | MOUNTING TYPE |  | TERMINAL TYPE |  | CONTACT MATERIAL |  | SIZE |  | RESET TYPE |  | HAZARD CLASS |  | CERTIFICATION/STANDARD |  | ADDITIONAL FEATURES EN |  | ADDITIONAL FEATURES ES |  | ADDITIONAL FEATURES FR | [27 empty] | Production completed
STP_005 | Data Enrichment | RYM | RYM | COMPLETED | 2022-12-03 | 2022-12-24 |  | RELAY | PASAR_11473 | 032379 | PSR032379 | CONSUMABLES | B | PD | 1600 | ERSA | OTHERS | RELAY,OVERLOAD,THERMAL, 80.00A,W/3 HEAT-ING ELEMENTS,600V | RELAY,OVERLOAD,THERMAL, 80.00A,W/3 HEAT-ING ELEMENTS,600V | PC |  |  |  | EX |  |  |  | URL NOT FOUND | [14 empty] | CLEANSED | RELAY | OVERLOAD | TYPE | THERMAL | CURRENT RATING | 80 A | VOLTAGE RATING | 600 V | CONTACT RATING |  | CONTACT CONFIGURATION |  | TRIP CLASS |  | FREQUENCY RATING |  | MOUNTING TYPE |  | TERMINAL TYPE |  | CONTACT MATERIAL |  | SIZE |  | RESET TYPE |  | HAZARD CLASS |  | CERTIFICATION/STANDARD |  | ADDITIONAL FEATURES EN | W/3-HEATTING ELEMENT | ADDITIONAL FEATURES ES |  | ADDITIONAL FEATURES FR | [27 empty] | Production completed
STP_005 | Data Enrichment | RYM | RYM | COMPLETED | 2022-12-03 | 2022-12-24 |  | RELAY | PASAR_11474 | 327320 | PSR327320 | CONSUMABLES | B | PD | 1600 | ERSA | OTHERS | RELAY,OVERLOAD,THERMAL,65.0-83.0-93.0ARELAY, THERMAL OVER LOAD, TYPE : TH-K60TA, 65 TO 93A, HEATER = 82A. | RELAY,OVERLOAD,THERMAL,65.0-83.0-93.0ARELAY, THERMAL OVER LOAD, TYPE : TH-K60TA, 65 TO 93A, HEATER = 82A. | PC |  |  |  | EX |  |  |  | http://www.sunshinele.com/htm/thermal-overload-relay-th-k.htm |  |  | TH-K60TA | [11 empty] | ENRICHED | RELAY | OVERLOAD | TYPE | THERMAL | CURRENT RATING | 65-93 A | VOLTAGE RATING | 660 V | CONTACT RATING |  | CONTACT CONFIGURATION |  | TRIP CLASS |  | FREQUENCY RATING | 50 HZ | MOUNTING TYPE |  | TERMINAL TYPE |  | CONTACT MATERIAL |  | SIZE |  | RESET TYPE | AUTO/MANUAL | HAZARD CLASS |  | CERTIFICATION/STANDARD |  | ADDITIONAL FEATURES EN | HEATR RATING:82 A,65.0-83.0-93.0A | ADDITIONAL FEATURES ES |  | ADDITIONAL FEATURES FR | [27 empty] | Production completed
STP_005 | Data Enrichment | RYM | RYM | COMPLETED | 2022-12-03 | 2022-12-24 |  | RELAY | PASAR_11475 | 113077 | PSR113077 | CONSUMABLES | B | PD | 1600 | ERSA | OTHERS | RELAY,TIME LAG,RANGE:0.4~12 SEC,220VAC,YAMABISHI | RELAY,TIME LAG,RANGE:0.4~12 SEC,220VAC,YAMABISHI | PC |  |  |  | EX |  |  |  | URL NOT FOUND |  | YAMABISHI | [12 empty] | CLEANSED | RELAY | TIME | TYPE | LAG | TIMING RANGE | 4-12 SEC | COIL VOLTAGE | 220 VAC | CONTACT RATING |  | VOLTAGE RATING |  | CONTACT CONFIGURATION |  | TERMINAL TYPE |  | MOUNTING TYPE |  | CONTACT MATERIAL |  | SIZE |  | ENCLOSURE |  | HAZARD CLASS |  | CERTIFICATION/STANDARD |  | ADDITIONAL FEATURES EN |  | ADDITIONAL FEATURES ES |  | ADDITIONAL FEATURES FR | [29 empty] | Production completed
STP_005 | Data Enrichment | RYM | RYM | COMPLETED | 2022-12-03 | 2022-12-24 |  | CAP | PASAR_12015 | 028114 | PSR028114 | CONSUMABLES | B | PD | 5920 | ERSA | OTHERS | SAFETY CAP, Ø: 30 mm, OUTOTEC MATERIAL NO.: 520089, POSITION NO.: 16, REFERENCE DRAWING NO.: 10482405; FOR FIXED NOOZLE ASSEMBLY, TWIN M18 ANODE CASTING, MFR: OUTOTEC | SAFETY CAP, Ø: 30 mm, OUTOTEC MATERIAL NO.: 520089, POSITION NO.: 16, REFERENCE DRAWING NO.: 10482405; FOR FIXED NOOZLE ASSEMBLY, TWIN M18 ANODE CASTING, MFR: OUTOTEC | PC |  |  |  | EX |  |  |  | URL NOT FOUND |  | OUTOTEC | 520089 | [8 empty] | 10482405 |  |  | CLEANSED | CAP | SAFETY | TYPE |  | DESIGNATION |  | BAND MATERIAL |  | CUSHION MATERIAL |  | COLOUR |  | HAZARD CLASS |  | CERTIFICATION/STANDARD |  | ADDITIONAL FEATURES EN | DIAMETER:30 MM,POS:16,FOR FIXED NOOZLE ASSEMBLY, TWIN M18 ANODE CASTING | ADDITIONAL FEATURES ES |  | ADDITIONAL FEATURES FR | [41 empty] | Production completed