## Sheet1
Project Code | Activities | Production User | CA Code | Production Comments | Start Date | End Date | Remarks | Keywords | Griha ID | SN | PASAR MATERIAL NUMBER | INVENTORY TYPE | BI CODE | MRP TYPE | MATERIAL GROUP | MATERIAL TYPE | SAP INVENTORY TYPE | SHORT DESCRIPTION | LONG DESCRIPTION | UM | SAP PN | SAP MFG NUMBER | SAP MFG NAME | LOT SIZE | PASAR MFG NAME | PASAR PN | SUPPLIER (source list) | Reference URL | Reference URL 1 | Manufacturer Name | Manufacturer Part Number | Model Number | Alternate Manufacturer | Alternate Manufacturer Part Number | Alternate Manufacturer 1 | Alternate Manufacturer Part Number 1 | Equipment Name | Equipment Model | Equipment Manufacturer | Drawing Number | Serial Number | Item Number | Enriched/Cleansed | Noun | Modifier | Attribute Name 1 | Attribute Value 1 | Attribute Name 2 | Attribute Value 2 | Attribute Name 3 | Attribute Value 3 | Attribute Name 4 | Attribute Value 4 | Attribute Name 5 | Attribute Value 5 | Attribute Name 6 | Attribute Value 6 | Attribute Name 7 | Attribute Value 7 | Attribute Name 8 | Attribute Value 8 | Attribute Name 9 | Attribute Value 9 | Attribute Name 10 | Attribute Value 10 | Attribute Name 11 | Attribute Value 11 | Attribute Name 12 | Attribute Value 12 | Attribute Name 13 | Attribute Value 13 | Attribute Name 14 | Attribute Value 14 | Attribute Name 15 | Attribute Value 15 | Attribute Name 16 | Attribute Value 16 | Attribute Name 17 | Attribute Value 17 | Attribute Name 18 | Attribute Value 18 | Attribute Name 19 | Attribute Value 19 | Attribute Name 20 | Attribute Value 20 | Attribute Name 21 | Attribute Value 21 | Attribute Name 22 | Attribute Value 22 | Attribute Name 23 | Attribute Value 23 | Attribute Name 24 | Attribute Value 24 | Attribute Name 25 | Attribute Value 25 | Attribute Name 26 | Attribute Value 26 | Attribute Name 27 | Attribute Value 27 | Attribute Name 28 | Attribute Value 28 | Attribute Name 29 | Attribute Value 29 | Attribute Name 30 | Attribute Value 30 | Status
STP_005 | Data Enrichment | RYM | RYM | COMPLETED | 2022-12-03 | 2022-12-26 |  | CAP | PASAR_1740 | 029485 | PSR029485 | CONSUMABLES | C | PD | 3000 | ERSA | OTHERS | CAP, IMPELLER, FOR PUMP TYPE: 100FYUC-50, MATERIAL: FRP, SPARE CODE: A0501.9.1.1; FOR MEP WASHING TANK PUMP PU-0501-CP-07, MFR: YIXING LINGGU PLASTIC EQUIPMENT CO., LTD. | CAP, IMPELLER, FOR PUMP TYPE: 100FYUC-50, MATERIAL: FRP, SPARE CODE: A0501.9.1.1; FOR MEP WASHING TANK PUMP PU-0501-CP-07, MFR: YIXING LINGGU PLASTIC EQUIPMENT CO., LTD. | PC |  |  |  | EX |  |  |  | URL NOT FOUND |  | YIXING LINGGU PLASTIC EQUIPMENT CO., LTD. | 100FYUC-50 | [5 empty] | MEP WASHING TANK PUMP | PU-0501-CP-07 |  |  |  |  | CLEANSED | CAP | No Modifier | TYPE | IMPELLER | SIZE |  | CONNECTION TYPE |  | MATERIAL | FRP | COLOUR |  | HAZARD CLASS |  | CERTIFICATION/STANDARD |  | ADDITIONAL FEATURES EN | SPARE CODE: A0501.9.1.1 | ADDITIONAL FEATURES ES |  | ADDITIONAL FEATURES FR | [41 empty] | Production Completed
STP_005 | Data Enrichment | RYM | RYM | COMPLETED | 2022-12-03 | 2022-12-26 |  | CAP | PASAR_1741 | 038261 | PSR038261 | CONSUMABLES | C | PD | 3000 | ERSA | OTHERS | CAP, IMPELLER, MATERIAL: UHPE, SPARE CODE: A0510.6.1.1; FOR LIME CREAM PUMP A/B, MFR: YIXING LINGGU PLASTIC EQUIPMENT CO., LTD | CAP, IMPELLER, MATERIAL: UHPE, SPARE CODE: A0510.6.1.1; FOR LIME CREAM PUMP A/B, MFR: YIXING LINGGU PLASTIC EQUIPMENT CO., LTD | PC |  |  |  | EX |  |  |  | URL NOT FOUND |  | YIXING LINGGU PLASTIC EQUIPMENT CO., LTD | [6 empty] | LIME CREAM PUMP A/B | [5 empty] | CLEANSED | CAP | No Modifier | TYPE | IMPELLER | SIZE |  | CONNECTION TYPE |  | MATERIAL | UHPE | COLOUR |  | HAZARD CLASS |  | CERTIFICATION/STANDARD |  | ADDITIONAL FEATURES EN | SPARE CODE: A0510.6.1.1 | ADDITIONAL FEATURES ES |  | ADDITIONAL FEATURES FR | [41 empty] | Production Completed
STP_005 | Data Enrichment | RYM | RYM | COMPLETED | 2022-12-03 | 2022-12-26 |  | CAP | PASAR_1742 | 039715 | PSR039715 | CONSUMABLES | A | PD | 4090 | ERSA | OTHERS | CAP, OUTOTEC MATERIAL NO.: N048046962; POSITION NO.: 46, REFERENCE DRAWING NO.: 636/220-P23-Q3-006; FOR CENTRAL JET DISTRIBUTOR CONCENTRATE BURNER, MFR: OUTOTEC | CAP, OUTOTEC MATERIAL NO.: N048046962; POSITION NO.: 46, REFERENCE DRAWING NO.: 636/220-P23-Q3-006; FOR CENTRAL JET DISTRIBUTOR CONCENTRATE BURNER, MFR: OUTOTEC | PC | N048046962 | 0003000030 | OUTOTEC | EX |  |  |  | URL NOT FOUND |  | OUTOTEC | N048046962 | [5 empty] | CENTRAL JET DISTRIBUTOR CONCENTRATE BURNER |  |  | 636/220-P23-Q3-006 |  |  | CLEANSED | CAP | No Modifier | TYPE |  | SIZE |  | CONNECTION TYPE |  | MATERIAL |  | COLOUR |  | HAZARD CLASS |  | CERTIFICATION/STANDARD |  | ADDITIONAL FEATURES EN | POS:46 | ADDITIONAL FEATURES ES |  | ADDITIONAL FEATURES FR | [41 empty] | Production Completed
STP_005 | Data Enrichment | RYM | RYM | COMPLETED | 2022-12-03 | 2022-12-26 |  | CAP | PASAR_1743 | 940495 | PSR940495 | CONSUMABLES | B | PD | 3020 | ERSA | OTHERS | CAP, PRESSURE, P/N 42218360, FOR VPSA-3 INSTRUMENT AIR COMPRESSOR, MODEL: DSP-55ARII, MFG NO.: U1195959, MFR: HITACHI | CAP, PRESSURE, P/N 42218360, FOR VPSA-3 INSTRUMENT AIR COMPRESSOR, MODEL: DSP-55ARII, MFG NO.: U1195959, MFR: HITACHI | PC | P/N: 42218360, MODEL: DSP-55ARII, MFG. NO.: U1195959 | 0003000004 | HITACHI | EX |  |  | BENGAR INDUSTRIAL CORPORATION | URL NOT FOUND |  | HITACHI | 42218360 | [5 empty] | VPSA-3 INSTRUMENT AIR COMPRESSOR | DSP-55ARII,U1195959 |  |  |  |  | CLEANSED | CAP | No Modifier | TYPE | PRESSURE | SIZE |  | CONNECTION TYPE |  | MATERIAL |  | COLOUR |  | HAZARD CLASS |  | CERTIFICATION/STANDARD |  | ADDITIONAL FEATURES EN |  | ADDITIONAL FEATURES ES |  | ADDITIONAL FEATURES FR | [41 empty] | Production Completed
STP_005 | Data Enrichment | RYM | RYM | COMPLETED | 2022-12-03 | 2022-12-26 |  | CAP | PASAR_1744 | 948737 | PSR948737 | CONSUMABLES | C | PD | 4090 | ERSA | OTHERS | CAP, PROTECTION, THREADED, P/N 017174, POS.: 200, FOR REDUCTION GEARBOX OF SATURATED STEAM TURBINE, TYPE: GTW + B5S-5, TURBINE SERIAL NO.: 21227, MFR: PEKRUN | CAP, PROTECTION, THREADED, P/N 017174, POS.: 200, FOR REDUCTION GEARBOX OF SATURATED STEAM TURBINE, TYPE: GTW + B5S-5, TURBINE SERIAL NO.: 21227, MFR: PEKRUN | PC |  |  |  | EX |  |  |  | URL NOT FOUND |  | PEKRUN | 017174 | [5 empty] | REDUCTION GEARBOX OF SATURATED STEAM TURBINE | GTW+B5S-5 |  |  | 21227 |  | CLEANSED | CAP | No Modifier | TYPE | PRODUCTION | SIZE |  | CONNECTION TYPE | THREADED | MATERIAL |  | COLOUR |  | HAZARD CLASS |  | CERTIFICATION/STANDARD |  | ADDITIONAL FEATURES EN | POS:200 | ADDITIONAL FEATURES ES |  | ADDITIONAL FEATURES FR | [41 empty] | Production Completed
STP_005 | Data Enrichment | RYM | RYM | COMPLETED | 2022-12-03 | 2022-12-26 |  | CAP | PASAR_1745 | 019738 | PSR019738 | CONSUMABLES | C | PD | 1540 | ERSA | OTHERS | CAP, SCREW, MME PRO MERCURY REFILL OPENING, P/N 6.1247.110; FOR 797VA COMPUTRACE Tu ANALYZER, BRAND: METROHM | CAP, SCREW, MME PRO MERCURY REFILL OPENING, P/N 6.1247.110; FOR 797VA COMPUTRACE Tu ANALYZER, BRAND: METROHM | PC |  |  |  | EX | METROHM | P/N 6.1247.110 |  | https://www.metrohm.com/en_nl/products/6/1247/61247110.html |  | METROHM | 6.1247.110 | [11 empty] | ENRICHED | CAP | FILLER OPENING | TYPE | SCREW | SIZE |  | CONNECTION TYPE |  | PRESSURE CLASS/RATING |  | MATERIAL | PEEK | MATERIAL SPECIFICATION |  | COATING/FINISH |  | TEMPERATURE RATING |  | HAZARD CLASS |  | CERTIFICATION/STANDARD |  | ADDITIONAL FEATURES EN | FOR 797VA COMPUTRACE Tu ANALYZER,MME PRO MERCURY REFILL OPENING | ADDITIONAL FEATURES ES |  | ADDITIONAL FEATURES FR | [35 empty] | Production Completed
STP_005 | Data Enrichment | RYM | RYM | COMPLETED | 2022-12-03 | 2022-12-26 |  | CAP | PASAR_1746 | 043264 | PSR043264 | CONSUMABLES | C | PD | 1540 | ERSA | OTHERS | CAP, SCREW, SOCKET HEAD, P/N 6915100799, POS. 0040, FOR LINDE EXPANSION TURBINE, TYPE ETF 125 NS, MACHINE NOS. 15-2946/15-2947, MFR: ATLAS COPCO ENERGAS GmbH, GERMANY | CAP, SCREW, SOCKET HEAD, P/N 6915100799, POS. 0040, FOR LINDE EXPANSION TURBINE, TYPE ETF 125 NS, MACHINE NOS. 15-2946/15-2947, MFR: ATLAS COPCO ENERGAS GmbH, GERMANY | PC | 6915100799 | 0003000000 | ATLAS COPCO | EX |  |  |  | URL NOT FOUND |  | ATLAS COPCO | 6915100799 | [5 empty] | LINDE EXPANSION TURBINE | ETF 125 NS,15-2946/15-2947 |  |  |  |  | CLEANSED | CAP | No Modifier | TYPE | SOCKET HEAD SCREW | SIZE |  | CONNECTION TYPE |  | MATERIAL |  | COLOUR |  | HAZARD CLASS |  | CERTIFICATION/STANDARD |  | ADDITIONAL FEATURES EN | POS:0040 | ADDITIONAL FEATURES ES |  | ADDITIONAL FEATURES FR | [41 empty] | Production Completed
STP_005 | Data Enrichment | RYM | RYM | COMPLETED | 2022-12-03 | 2022-12-26 |  | CAP | PASAR_1748 | 948469 | PSR948469 | CRITICAL | B | PD | 4090 | ERSA | OTHERS | CAP,NOZZLE, P/N 1000329182, POS. NO.: 20, FOR SATURATED STEAM TURBOSET OF BACKING PRESSURE, TYPE: GTW + B5S-5, TURBINE SERIAL NO.: 21227, MFR: DRESSER-RAND | CAP,NOZZLE, P/N 1000329182, POS. NO.: 20, FOR SATURATED STEAM TURBOSET OF BACKING PRESSURE, TYPE: GTW + B5S-5, TURBINE SERIAL NO.: 21227, MFR: DRESSER-RAND | PC |  |  |  | EX |  |  |  | URL NOT FOUND |  | DRESSER-RAND | 1000329182 | [5 empty] | BACKING PRESSURE SATURATED STEAM TURBOSET | GTW+B5S-5 |  |  | 21227 |  | CLEANSED | CAP | No Modifier | TYPE | NOZZLE | SIZE |  | CONNECTION TYPE |  | MATERIAL |  | COLOUR |  | HAZARD CLASS |  | CERTIFICATION/STANDARD |  | ADDITIONAL FEATURES EN | POS:20 | ADDITIONAL FEATURES ES |  | ADDITIONAL FEATURES FR | [41 empty] | Production Completed
STP_005 | Data Enrichment | RYM | RYM | COMPLETED | 2022-12-03 | 2022-12-26 |  | RELAY | PASAR_7115 | 015373 | PSR015373 | CONSUMABLES | B | V1 | 1600 | ERSA | OTHERS | RELAY ASSEMBLY, PILOT, FOR P/P POSITIONER (POSI-POWER); MODEL: XP102-SS3/F; DOUBLE ACTING,ROTARY MOTION, LINK LEVER TYPE; AIR SUPPLY: 0.14~0.7MPa / 140~700kPa; INPUT SIGNAL: 20~100 Kpa; AMBIENT TEMP.: -20~83 DEGREE C; SERIAL NUMBER: | PILOT RELAY ASSEMBLY, FOR P/P POSITIONER (POSI-POWER); MODEL: XP102-SS3/F; DOUBLE ACTING,ROTARY MOTION, LINK LEVER TYPE; AIR SUPPLY: 0.14~0.7MPa / 140~700kPa; INPUT SIGNAL: 20~100 Kpa; AMBIENT TEMP.: -20~83 DEGREE C; SERIAL NUMBER: 4122006001 ( 2012 4); PNEUMATIC CONN.: RC 1/4; MFR: SSS CO. Ltd. | PC |  |  |  | HB |  |  | MESCO, INC. | URL NOT FOUND | [12 empty] | 4122006001(2012 4) |  | CLEANSED | RELAY | PNEUMATIC | TYPE | PILOT | INPUT RANGE |  | OUTPUT RANGE |  | PRESSURE RATING |  | FLOW RATING |  | MOUNTING TYPE |  | MATERIAL |  | NUMBER OF PORTS |  | CONNECTION TYPE |  | ENCLOSURE |  | TEMPERATURE RATING |  | HAZARD CLASS |  | CERTIFICATION/STANDARD |  | ADDITIONAL FEATURES EN | FOR P/P POSITIONER (POSI-POWER) MODEL XP102-SS3/F,DOUBLE ACTING,ROTARY MOTION, LINK LEVER, AIR SUPPLY 0.14-0.7 MPA/140-700 KPA,INPUT SIGNAL:20-100 KPA, AMBIENT TEMPERATURE -20-83 DEG C,PNEUMATIC CONNECTION: 1/4 BSPT,ASSEMBLY | ADDITIONAL FEATURES ES |  | ADDITIONAL FEATURES FR | [29 empty] | Production Completed
STP_005 | Data Enrichment | RYM | RYM | COMPLETED | 2022-12-03 | 2022-12-26 |  | RELAY | PASAR_7922 | 032424 | PSR032424 | CONSUMABLES | B | V1 | 1600 | ERSA | OTHERS | PSRLT-10.59-MN-RELAY, PROTECTION, MOTOR, MODEL: MULTILIN 369-HI-R-M-0-0-0-E, MONITORING THREE PHASE CURRENTS, VOLTAGES, TEMEPRATURES AND WITH ANALOG OUTPUTS, INPUT POWER: 50~300 VDC, 60~265 VAC, 65VA MAX, 60HZ | PSRLT-10.59-MN-RELAY, PROTECTION, MOTOR, MODEL: MULTILIN 369-HI-R-M-0-0-0-E, MONITORING THREE PHASE CURRENTS, VOLTAGES, TEMEPRATURES AND WITH ANALOG OUTPUTS, INPUT POWER: 50~300 VDC, 60~265 VAC, 65VA MAX, 60HZ, UL LISTED; MFR: GENERAL ELECTRIC , MADE IN CANADA OR USA | PC | MULTILIN 369-HI-R-M-0-0-0-E | 0003000245 | GENERAL ELECTRIC | HB |  |  |  | https://buy.wesco.com/static/catalog/products/images/PDF/369-HI-R-M-0-0-0-E.pdf |  | GENERAL ELECTRIC | MULTILIN 369-HI-R-M-0-0-0-E | [11 empty] | ENRICHED | RELAY | PROTECTIVE | TYPE | MOTOR | CONTACT RATING |  | CURRENT RATING | 65 VA | VOLTAGE RATING | 40-265 VAC,50-300 VDC | SETTING RANGE |  | TERMINAL TYPE |  | CONTACT CONFIGURATION |  | NUMBER OF POLES |  | NUMBER OF PHASE | 3 | FREQUENCY RATING | 50/60 HZ | TRIP CLASS |  | DISPLAY TYPE | LCD | MOUNTING TYPE |  | CONTACT MATERIAL | SILVER ALLOY | SIZE |  | HAZARD CLASS |  | CERTIFICATION/STANDARD | ISO,UL LISTED,CSA | ADDITIONAL FEATURES EN | PSRLT-10.59-MN | ADDITIONAL FEATURES ES | MONITORING CURRENTS,VOLTAGE, TEMEPRATURE AND WITH ANALOG OUTPUT,PSRLT-10.59-MN | ADDITIONAL FEATURES FR | [21 empty] | Production Completed
STP_005 | Data Enrichment | RYM | RYM | COMPLETED | 2022-12-03 | 2022-12-26 |  | CAP | PASAR_8169 | 051839 | PSR051839 | CONSUMABLES | B | V1 | 3020 | ERSA | OTHERS | PSRLT-12.92-MN-CAP, PRESSURE, P/N 102218360D; FOR INSTRUMENT AIR COMPRESSOR CP-202, MODEL: DSP-22AR611 X1, MFG NO. U1179037, MFR: KANSAI, HITACHI, LTD. | PSRLT-12.92-MN-CAP, PRESSURE, P/N 102218360D; FOR INSTRUMENT AIR COMPRESSOR CP-202, MODEL: DSP-22AR611 X1, MFG NO. U1179037, MFR: KANSAI, HITACHI, LTD. | PC | 102218360D | 0003000004 | HITACHI | HB |  |  | BENGAR INDUSTRIAL CORPORATION | URL NOT FOUND |  | HITACHI | 102218360D | [5 empty] | INSTRUMENT AIR COMPRESSOR CP-202 | DSP-22AR611 X1,U1179037 |  |  |  |  | CLEANSED | CAP | No Modifier | TYPE | PRESSURE | SIZE |  | CONNECTION TYPE |  | MATERIAL |  | COLOUR |  | HAZARD CLASS |  | CERTIFICATION/STANDARD |  | ADDITIONAL FEATURES EN | PSRLT-12.92-MN | ADDITIONAL FEATURES ES |  | ADDITIONAL FEATURES FR | [41 empty] | Production Completed
STP_005 | Data Enrichment | RYM | RYM | COMPLETED | 2022-12-03 | 2022-12-26 |  | RELAY | PASAR_8455 | 030799 | PSR030799 | CONSUMABLES | B | V1 | 1600 | ERSA | OTHERS | PSRLT-2.34-MN-RELAY, GENERAL PURPOSE, MODEL G2R-2-SND 24VDC (S); NUMBER OF POLES: 2 POLES; CONTACT FORM: DPDT; PLUG-IN TERMINAL, WITH LED INDICATOR AND DIODE; COIL RATING: 24VDC; CONTACTS RATING: 5A 250VAC, 5A 30VDC; MFR: OMRON CORPORATION. | PSRLT-2.34-MN-RELAY, GENERAL PURPOSE, MODEL G2R-2-SND 24VDC (S); NUMBER OF POLES: 2 POLES; CONTACT FORM: DPDT; PLUG-IN TERMINAL, WITH LED INDICATOR AND DIODE; COIL RATING: 24VDC; CONTACTS RATING: 5A 250VAC, 5A 30VDC; MFR: OMRON CORPORATION. | PC |  |  |  | HB |  |  | EMMI INCORPORATED | https://www.farnell.com/datasheets/2577874.pdf |  | OMRON CORPORATION | G2R-2-SND DC24 (S) | [11 empty] | ENRICHED | RELAY | POWER | TYPE |  | COIL VOLTAGE | 24 VDC | NUMBER OF POLES | 2 | CONTACT CONFIGURATION | DPDT | CONTACT VOLTAGE RATING | 250 VAC,30 VDC | CONTACT CURRENT RATING | 5 A | MAX SWITCHING VOLTAGE | 380 VAC,125 VDC | MAX SWITCHING CURRENT | 5 A | MOUNTING TYPE | SOCKET | FREQUENCY RATING | 50/60 HZ | SIZE | WD 29 X HT 35.5 X DP 13 MM | TERMINAL TYPE | PLUG-IN | MATERIAL |  | HAZARD CLASS |  | CERTIFICATION/STANDARD | UL/CSA,VDE | ADDITIONAL FEATURES EN | WITH LED INDICATOR AND DIODE,FOR GENERAL PURPOSE | ADDITIONAL FEATURES ES |  | ADDITIONAL FEATURES FR | [25 empty] | Production Completed
STP_005 | Data Enrichment | RYM | RYM | COMPLETED | 2022-12-03 | 2022-12-26 | NM BASED ON WEB SOURCE | RELAY | PASAR_8483 | 031376 | PSR031376 | CRITICAL | B | V1 | 1600 | ERSA | OTHERS | PSRLT-2.54-MN-RELAY, THERMO, TYPE E5CS-RG, 0-99°C, AC100V, SOCKET: P2CF-08, MANUFACTURER: OMRON | PSRLT-2.54-MN-RELAY, THERMO, TYPE E5CS-RG, 0-99°C, AC100V, SOCKET: P2CF-08, MANUFACTURER: OMRON | PC | TYPE: E5CS-RG | 0003000328 | OMRON | HB |  |  | NATIONWARE MARKETING SERVICES, INC. | https://www.ia.omron.com/data_pdf/cat/e5cs_ds_e_5_3_csm211.pdf?id=166 |  | OMRON CORPORATION | E5CS-RG | [11 empty] | ENRICHED | CONTROLLER | TEMPERATURE | TYPE |  | TEMPERATURE SETTING RANGE | 0-99 DEG C | SENSOR TYPE |  | OUTPUT TYPE | RELAY | POWER SUPPLY | 100-240 VAC,24 VAC/DC,50/60 HZ | ACCURACY |  | INTERFACE TYPE |  | MOUNTING TYPE | SOCKET P2CF-08 | MATERIAL |  | SIZE | WD 50 X HT 70 X DP 20.3 MM | HAZARD CLASS |  | CERTIFICATION/STANDARD |  | ADDITIONAL FEATURES EN | PSRLT-2.54-MN | ADDITIONAL FEATURES ES |  | ADDITIONAL FEATURES FR | [31 empty] | Production Completed
STP_005 | Data Enrichment | RYM | RYM | COMPLETED | 2022-12-03 | 2022-12-26 |  | CAP | PASAR_8528 | 105831 | PSR105831 | CONSUMABLES | B | V1 | 3730 | ERSA | OTHERS | PSRLT-2.72-MN-CAP, TANK GROUP, P/N 6L-8617, WATER LINES GROUP-RADIATOR, COOLING SYSTEM; FOR CATERPILLAR® ENGINE MODEL C7 MOUNTED ON MODEL 950H WHEEL LOADER | PSRLT-2.72-MN-CAP, TANK GROUP, P/N 6L-8617, WATER LINES GROUP-RADIATOR, COOLING SYSTEM; FOR CATERPILLAR® ENGINE MODEL C7 MOUNTED ON MODEL 950H WHEEL LOADER | PC | 6L-8617 | 0003000003 | CATERPILLAR | HB |  |  | MONARK EQUIPMENT CORP. | https://parts.cat.com/en/catcorp/6L-8617 |  | CATERPILLAR | 6L-8617 | [5 empty] | ENGINE C7 MOUNTED ON WHEEL LOADER | 950H | CATERPILLAR |  |  |  | CLEANSED | CAP | No Modifier | TYPE | TANK | SIZE |  | CONNECTION TYPE |  | MATERIAL |  | COLOUR |  | HAZARD CLASS |  | CERTIFICATION/STANDARD |  | ADDITIONAL FEATURES EN | WATER LINES GROUP-RADIATOR, COOLING SYSTEM,GROUP,PSRLT-2.72-MN | ADDITIONAL FEATURES ES |  | ADDITIONAL FEATURES FR | [41 empty] | Production Completed
STP_005 | Data Enrichment | RYM | RYM | COMPLETED | 2022-12-03 | 2022-12-26 | SERIES MATCH | RELAY | PASAR_8611 | 200668 | PSR200668 | CONSUMABLES | B | V1 | 1600 | ERSA | OTHERS | PSRLT-2.9-MN-RELAY UNIT, SAFETY, MODEL G9SA-3A1B DC24V, 2 CHANNEL LS INPUT, AUTO RESET, MANUFACTURER: OMRON, FOR MESCO CATHODE STRIPPING MACHINE | PSRLT-2.9-MN-RELAY UNIT, SAFETY, MODEL G9SA-3A1B DC24V, 2 CHANNEL LS INPUT, AUTO RESET, MANUFACTURER: OMRON, FOR MESCO CATHODE STRIPPING MACHINE | PC |  |  |  | HB | MESCO | MODEL: G9SA-3A1B DC24V | DREAM BANK & CO., LTD. | https://assets.omron.eu/downloads/datasheet/en/v4/j121_g9sa_safety_relay_unit_datasheet_en.pdf |  | OMRON CORPORATION | G9SA-3A1B DC24 | [5 empty] | CATHODE STRIPPING MACHINE |  | MESCO |  |  |  | CLEANSED | RELAY | SAFETY | TYPE |  | COIL VOLTAGE | 24 VDC | CONTACT VOLTAGE RATING |  | NUMBER OF POLES |  | CONTACT CONFIGURATION |  | SIL RATING |  | MAX SWITCHING VOLTAGE |  | MAX SWITCHING CURRENT |  | MOUNTING TYPE |  | MATERIAL |  | FREQUENCY RATING |  | SIZE |  | ENCLOSURE |  | TEMPERATURE RATING |  | HAZARD CLASS |  | CERTIFICATION/STANDARD |  | ADDITIONAL FEATURES EN | RESET:AUTO,UNIT,2 CHANNEL LS INPUT,PSRLT-2.9-MN | ADDITIONAL FEATURES ES |  | ADDITIONAL FEATURES FR | [23 empty] | Production Completed
STP_005 | Data Enrichment | RYM | RYM | COMPLETED | 2022-12-03 | 2022-12-26 |  | CAP | PASAR_8902 | 031835 | PSR031835 | CRITICAL | B | V1 | 5955 | ERSA | OTHERS | PSRLT-3.98-MN-CAP, P/N HB260A0590, BREAKER BODY PARTS; FOR OKADA 2600 HYDRAULIC BREAKER WITH SERIAL NO. 686T | PSRLT-3.98-MN-CAP, P/N HB260A0590, BREAKER BODY PARTS; FOR OKADA 2600 HYDRAULIC BREAKER WITH SERIAL NO. 686T | PC |  |  |  | HB |  |  | MONARK EQUIPMENT CORP. | URL NOT FOUND |  |  | HB260A0590 | [9 empty] | 686T |  | CLEANSED | CAP | No Modifier | TYPE |  | SIZE |  | CONNECTION TYPE |  | MATERIAL |  | COLOUR |  | HAZARD CLASS |  | CERTIFICATION/STANDARD |  | ADDITIONAL FEATURES EN | OKADA 2600 HYDRAULIC BREAKER,BODY PARTS,PSRLT-3.98-MN | ADDITIONAL FEATURES ES |  | ADDITIONAL FEATURES FR | [41 empty] | Production Completed
STP_005 | Data Enrichment | RYM | RYM | COMPLETED | 2022-12-03 | 2022-12-26 |  | RELAY | PASAR_9113 | 030219 | PSR030219 | CONSUMABLES | B | V1 | 1600 | ERSA | OTHERS | PSRLT-4.49-MN-RELAY, AUXILIARY, DC, TYPE MY4N, DC110V, WITH SOCKET, MAKER: OMRON | PSRLT-4.49-MN-RELAY, AUXILIARY, DC, TYPE MY4N, DC110V, WITH SOCKET, MAKER: OMRON | PC | TYPE: MY4N | 0003000328 | OMRON | HB |  |  | UPSHAW INDUSTRIAL CORPORATION | https://datasheet.octopart.com/MY2-AC220-240%28S%29-Omron-datasheet-48210978.pdf |  | OMRON CORPORATION | MY4N | [11 empty] | ENRICHED | RELAY | POWER | TYPE | AUXILIARY,MINIATURE | COIL VOLTAGE | 110 VDC | NUMBER OF POLES | 4 | CONTACT CONFIGURATION | 4PDT | CONTACT VOLTAGE RATING | 250 VAC,30 VDC | CONTACT CURRENT RATING | 3 A | MAX SWITCHING VOLTAGE | 250 VAC,125 VDC | MAX SWITCHING CURRENT | 5 A | MOUNTING TYPE | SOCKET/SOLDERING | FREQUENCY RATING | 50/60 HZ | SIZE | LG 21.5 X HT 28 X DP 36 MM | TERMINAL TYPE | PLUG-IN | MATERIAL | SOCKET/SOLDRING | HAZARD CLASS |  | CERTIFICATION/STANDARD | ROHS | ADDITIONAL FEATURES EN | DC,PSRLT-4.49-MN | ADDITIONAL FEATURES ES |  | ADDITIONAL FEATURES FR | [25 empty] | Production Completed
STP_005 | Data Enrichment | RYM | RYM | COMPLETED | 2022-12-03 | 2022-12-26 |  | RELAY | PASAR_9281 | 946581 | PSR946581 | CRITICAL | B | V1 | 1600 | ERSA | OTHERS | PSRLT-4.87-MN-RELAY, PHASE SEQUENCE, V-200, 220V, INSTALLED AT FUTABA 20 TON MODEL FH-H HOIST, BRAND: FUTABA | PSRLT-4.87-MN-RELAY, PHASE SEQUENCE, V-200, 220V, INSTALLED AT FUTABA 20 TON MODEL FH-H HOIST, BRAND: FUTABA | PC |  |  |  | HB |  |  | FUJI TRADING CO., LTD. | URL NOT FOUND |  | FUTABA | V-200 | [11 empty] | CLEANSED | RELAY | No Modifier | TYPE | PHASE SEQUENCE | COIL RATING |  | CONTACT RATING | 220 V | CONTACT CONFIGURATION |  | NUMBER OF POLES |  | CONTACT MATERIAL |  | TERMINAL TYPE |  | MOUNTING TYPE |  | SIZE |  | ENCLOSURE |  | HAZARD CLASS |  | CERTIFICATION/STANDARD |  | ADDITIONAL FEATURES EN | INSTALLED 20 TON MODEL FH-H HOIST,PSRLT-4.87-MN | ADDITIONAL FEATURES ES |  | ADDITIONAL FEATURES FR | [31 empty] | Production Completed
STP_005 | Data Enrichment | RYM | RYM | COMPLETED | 2022-12-03 | 2022-12-26 |  | RELAY | PASAR_9383 | 201750 | PSR201750 | CONSUMABLES | B | V1 | 1600 | ERSA | OTHERS | PSRLT-5.08-MN-RELAY, TYPE MY4N-D2, 24VDC, WITH LED INDICATOR, BRAND: OMRON | PSRLT-5.08-MN-RELAY, TYPE MY4N-D2, 24VDC, WITH LED INDICATOR, BRAND: OMRON | PC | TYPE MY4N-D2 | 0003000328 | OMRON | HB |  |  | DREAM BANK & CO., LTD. | https://datasheet.octopart.com/MY2-AC220-240%28S%29-Omron-datasheet-48210978.pdf |  | OMRON CORPORATION | MY4N-D2 | [11 empty] | ENRICHED | RELAY | POWER | TYPE | MINIATURE | COIL VOLTAGE | 24 VDC | NUMBER OF POLES | 4 | CONTACT CONFIGURATION | 4PDT | CONTACT VOLTAGE RATING | 3 A AT 250 VAC,3 A AT 30 VDC | CONTACT CURRENT RATING | 3 A | MAX SWITCHING VOLTAGE | 250 VAC,125 VDC | MAX SWITCHING CURRENT | 5 A | MOUNTING TYPE | SOCKET/SOLDERING | FREQUENCY RATING | 50/60 HZ | SIZE | LG 21.5 X HT 28 X DP 36 MM | TERMINAL TYPE | PLUG-IN | MATERIAL | SOCKET/SOLDRING | HAZARD CLASS |  | CERTIFICATION/STANDARD | ROHS | ADDITIONAL FEATURES EN | WITH LED INDICATOR,PSRLT-5.08-MN | ADDITIONAL FEATURES ES |  | ADDITIONAL FEATURES FR | [25 empty] | Production Completed
STP_005 | Data Enrichment | RYM | RYM | COMPLETED | 2022-12-03 | 2022-12-26 |  | RELAY | PASAR_9461 | 017283 | PSR017283 | CONSUMABLES | B | V1 | 1600 | ERSA | OTHERS | PSRLT-5.27-MN-RELAY, SPEED, TYPE: ESRW, CONTACT CAPACITY: 250V, 5A, SPEED: 92.5~64.7 RPM, WITH TOUCH ROLLER, MFR: MATSUSHIMA MACHINERY | PSRLT-5.27-MN-RELAY, SPEED, TYPE: ESRW, CONTACT CAPACITY: 250V, 5A, SPEED: 92.5~64.7 RPM, WITH TOUCH ROLLER, MFR: MATSUSHIMA MACHINERY | UT |  |  |  | HB |  |  | MESCO, INC. | http://www.aaamachine.com/partner/matsushima/PDF/Speed-Switch-Magnetic.pdf |  | MATSUSHIMA MACHINERY | ESRW | [11 empty] | CLEANSED | RELAY | No Modifier | TYPE | SPEED | COIL RATING |  | CONTACT RATING | 250 V,5 A | CONTACT CONFIGURATION |  | NUMBER OF POLES |  | CONTACT MATERIAL |  | TERMINAL TYPE |  | MOUNTING TYPE |  | SIZE |  | ENCLOSURE |  | HAZARD CLASS |  | CERTIFICATION/STANDARD |  | ADDITIONAL FEATURES EN | SPEED:92.5-64.7 RPM,W/TORCH ROLLER,PSRLT-5.27-MN | ADDITIONAL FEATURES ES |  | ADDITIONAL FEATURES FR | [31 empty] | Production Completed
STP_005 | Data Enrichment | RYM | RYM | COMPLETED | 2022-12-03 | 2022-12-26 |  | RELAY | PASAR_9519 | 031534 | PSR031534 | CONSUMABLES | B | V1 | 1600 | ERSA | OTHERS | PSRLT-5.38-MN-RELAY, AUXILIARY, TYPE: LY4N, AC110V, 4 PDT, WITH PLUG-IN / SOLDER TERMINAL & INDICATOR, WITHUOT BRACKET, BRAND: OMRON | PSRLT-5.38-MN-RELAY, AUXILIARY, TYPE: LY4N, AC110V, 4 PDT, WITH PLUG-IN / SOLDER TERMINAL & INDICATOR, WITHUOT BRACKET, BRAND: OMRON | PC | TYPE: LY4N | 0003000328 | OMRON | HB |  |  | OSIVA ELECTRICAL SERVICES |  |  | OMRON CORPORATION | LY4N | [11 empty] | ENRICHED | RELAY | POWER | TYPE | AUXILIARY | COIL VOLTAGE | 110 VAC | NUMBER OF POLES | 4 | CONTACT CONFIGURATION | 4PDT | CONTACT VOLTAGE RATING | 250 VAC,125 VDC | CONTACT CURRENT RATING | 10 A | MAX SWITCHING VOLTAGE |  | MAX SWITCHING CURRENT |  | MOUNTING TYPE |  | FREQUENCY RATING | 50/60 HZ | SIZE | WD 41.5 X HT 28 X DP 36 MM | TERMINAL TYPE | PLUG-IN/SOLDER | MATERIAL | AG (CONTACT) | HAZARD CLASS |  | CERTIFICATION/STANDARD |  | ADDITIONAL FEATURES EN | WITH INDICATOR, WITHUOT BRACKET,PSRLT-5.38-MN | ADDITIONAL FEATURES ES |  | ADDITIONAL FEATURES FR | [25 empty] | Production Completed
STP_005 | Data Enrichment | RYM | RYM | COMPLETED | 2022-12-03 | 2022-12-26 | NM BASED ON WEB SOURCE | RELAY | PASAR_9722 | 032339 | PSR032339 | CONSUMABLES | B | V1 | 1600 | ERSA | OTHERS | PSRLT-5.87-MN-RELAY, TIMER, TYPE: H3CR, 110V AC/DC, 0~30 SEC, 8-PRONG, MFR:OMRON | PSRLT-5.87-MN-RELAY, TIMER, TYPE: H3CR, 110V AC/DC, 0~30 SEC, 8-PRONG, MFR:OMRON | PC |  |  |  | HB |  |  | DREAM BANK & CO., LTD. | https://www.ia.omron.com/data_pdf/cat/h3cr_l084-e1_3_1_csm1013792.pdf?id=193 |  | OMRON CORPORATION | H3CR | [11 empty] | ENRICHED | TIMER | No Modifier | TYPE | SOLID-STATE | TIMING RANGE | 0-30 SEC | VOLTAGE RATING | 110 VAC/DC | CURRENT RATING |  | OUTPUT TYPE | DPDT RELAY | ACCURACY |  | DISPLAY TYPE |  | NUMBER OF PINS | 8 | MOUNTING TYPE | DINTRACK,SURFACE,FLUSH | SIZE |  | TEMPERATURE RATING | -10 TO 55 DEG C | ENCLOSURE |  | HAZARD CLASS |  | CERTIFICATION/STANDARD |  | ADDITIONAL FEATURES EN |  | ADDITIONAL FEATURES ES |  | ADDITIONAL FEATURES FR | [27 empty] | Production Completed
STP_005 | Data Enrichment | RYM | RYM | COMPLETED | 2022-12-03 | 2022-12-26 |  | CAP | PASAR_9757 | 049876 | PSR049876 | CONSUMABLES | C | PD | 2200 | ERSA | OTHERS | PSRLT-5.96-MN-CAP, SEAL, P/N 4, MODEL: SEH300-400, FOR COOLING WATER BOOSTER PUMP, Q:1353m3/h, H:12m, MFR: SHANDONG SHUANGLUN EMMECOM PUMP CO.,LTD | PSRLT-5.96-MN-CAP, SEAL, P/N 4, MODEL: SEH300-400, FOR COOLING WATER BOOSTER PUMP, Q:1353m3/h, H:12m, MFR: SHANDONG SHUANGLUN EMMECOM PUMP CO.,LTD | PC |  |  |  | EX |  |  |  | URL NOT FOUND |  | SHANDONG SHUANGLUN EMMECOM PUMP CO.,LTD | 4 | [5 empty] | COOLING WATER BOOSTER PUMP,FLOW 1353 M3/H, HEIGHT 12 M | SEH300-400 |  |  |  |  | CLEANSED | CAP | No Modifier | TYPE |  | SIZE |  | CONNECTION TYPE |  | MATERIAL |  | COLOUR |  | HAZARD CLASS |  | CERTIFICATION/STANDARD |  | ADDITIONAL FEATURES EN | PSRLT-5.96-MN | ADDITIONAL FEATURES ES |  | ADDITIONAL FEATURES FR | [41 empty] | Production Completed
STP_005 | Data Enrichment | RYM | RYM | COMPLETED | 2022-12-03 | 2022-12-26 |  | RELAY | PASAR_9873 | 055599 | PSR055599 | CONSUMABLES | B | V1 | 1600 | ERSA | OTHERS | PSRLT-6.19-MN-RELAY, MINI CONTACTOR, RATED CONTROL CIRCUIT VOLTAGE: 110-125 VDC, MODEL: KC6-22Z-04, BRAND: ABB | PSRLT-6.19-MN-RELAY, MINI CONTACTOR, RATED CONTROL CIRCUIT VOLTAGE: 110-125 VDC, MODEL: KC6-22Z-04, BRAND: ABB | PC | MODEL: KC6-22Z-04 | 0003000014 | ABB | HB |  |  |  | https://new.abb.com/products/GJH1213001R0224/kc6-22z-04 |  | ABB | KC6-22Z-04 | [11 empty] | ENRICHED | RELAY | No Modifier | TYPE | MINI CONTACTOR | COIL RATING |  | CONTACT RATING |  | CONTACT CONFIGURATION | 2 NO 2NC | NUMBER OF POLES | 4 | CONTACT MATERIAL |  | TERMINAL TYPE | SCREW | MOUNTING TYPE | DIN-RAIL | SIZE | WD 52.5 X HT 57.5 X DP 46.5 MM | ENCLOSURE | IP20 | HAZARD CLASS |  | CERTIFICATION/STANDARD | IEC/EN 60947-1,IEC/EN 60947-4-1,IEC/EN 60947-5-1,UL 60947-1,UL 60947-4-1 | ADDITIONAL FEATURES EN | RATED CONTROL CIRCUIT VOLTAGE 110-125 VDC,PSRLT-6.19-MN | ADDITIONAL FEATURES ES |  | ADDITIONAL FEATURES FR | [31 empty] | Production Completed
STP_005 | Data Enrichment | RYM | RYM | COMPLETED | 2022-12-03 | 2022-12-26 |  | RELAY | PASAR_10333 | 030788 | PSR030788 | CONSUMABLES | B | V1 | 5100 | ERSA | OTHERS | PSRLT-7.21-MN-RELAY, BOOSTER, P/N IL100-02, MAX. SUPPLY: 1.0 Mpa, MAX. IN PRESSURE: 0.7 Mpa, MAX. OUT PRESSURE: 0.7 Mpa, SPARE CODE: A.Instr.72; FOR INSTRUMENT, MFR: SMC | PSRLT-7.21-MN-RELAY, BOOSTER, P/N IL100-02, MAX. SUPPLY: 1.0 Mpa, MAX. IN PRESSURE: 0.7 Mpa, MAX. OUT PRESSURE: 0.7 Mpa, SPARE CODE: A.Instr.72; FOR INSTRUMENT, MFR: SMC | PC |  |  |  | HB |  |  | DREAM BANK & CO., LTD. | https://content2.smcetech.com/pdf/IL1_200.pdf |  | SMC CORPORATION | IL100-02 | [11 empty] | ENRICHED | RELAY | BOOSTER | TYPE |  | SUPPLY PRESSURE | 1 MPA | INPUT PRESSURE | 0.7 MPA | OUTPUT PRESSURE | 0.7 MPA | PRESSURE RATIO | 1:1 | AIR CONSUMPTION | 3 L/M | OUTPUT FLOW |  | DEADBAND PRESSURE |  | TEMPERATURE RATING | -5 TO 60 DEG C | PORT SIZE | 1/4 IN | MATERIAL |  | HAZARD CLASS |  | CERTIFICATION/STANDARD |  | ADDITIONAL FEATURES EN | FOR INSTRUMENT,SPARE CODE:A INSTRUMENT 72,PSRLT-7.21-MN | ADDITIONAL FEATURES ES |  | ADDITIONAL FEATURES FR | [29 empty] | Production Completed
STP_005 | Data Enrichment | RYM | RYM | COMPLETED | 2022-12-03 | 2022-12-26 | NM BASED ON LONG DESCRIPTION | RING | PASAR_10635 | 045923 | PSR045923 | CONSUMABLES | B | V1 | 3000 | ERSA | OTHERS | PSRLT-8.29-MN--RING, P/N 412.041, MATERIAL: FPM, IDENTIFICATION NO.: 412KF5000EVW900; FOR CHEMICAL PUMP TYPE: NEPS, SIZE: 250-200-400, SERIAL NO. 12.0721/4-8, MFR: WERNERT PUMPEN GMBH, GERMANY | PSRLT-8.29-MN-O-RING, P/N 412.041, MATERIAL: FPM, IDENTIFICATION NO.: 412KF5000EVW900; FOR CHEMICAL PUMP TYPE: NEPS, SIZE: 250-200-400, SERIAL NO. 12.0721/4-8, MFR: WERNERT PUMPEN GMBH, GERMANY | PC |  |  |  | HB |  |  | WERNERT - PUMPEN GMBH | URL NOT FOUND |  | WERNERT PUMPEN GMBH, GERMANY | 412.041 |  |  | 412KF5000EVW900 |  |  | CHEMICAL PUMP | NEPS 250-200-400 |  |  | 12.0721/4-8 |  | CLEANSED | O-RING | No Modifier | INSIDE DIAMETER |  | OUTSIDE DIAMETER |  | WIDTH |  | MATERIAL | FPM | DASH NUMBER |  | HARDNESS |  | PRESSURE RATING |  | TEMPERATURE RATING |  | HAZARD CLASS |  | CERTIFICATION/STANDARD |  | ADDITIONAL FEATURES EN |  | ADDITIONAL FEATURES ES |  | ADDITIONAL FEATURES FR | [35 empty] | Production Completed
STP_005 | Data Enrichment | RYM | RYM | COMPLETED | 2022-12-03 | 2022-12-26 |  | RELAY | PASAR_11366 | 036047 | PSR036047 | CONSUMABLES | C | PD | 1600 | ERSA | OTHERS | RELAY, 230 VAC, P/N SP-9712-1; MFR: MECS | RELAY, 230 VAC, P/N SP-9712-1; MFR: MECS | PC |  |  |  | EX |  |  |  | URL NOT FOUND |  | MECS | SP-9712-1 | [11 empty] | CLEANSED | RELAY | No Modifier | TYPE |  | COIL RATING |  | CONTACT RATING | 230 VAC | CONTACT CONFIGURATION |  | NUMBER OF POLES |  | CONTACT MATERIAL |  | TERMINAL TYPE |  | MOUNTING TYPE |  | SIZE |  | ENCLOSURE |  | HAZARD CLASS |  | CERTIFICATION/STANDARD |  | ADDITIONAL FEATURES EN |  | ADDITIONAL FEATURES ES |  | ADDITIONAL FEATURES FR | [31 empty] | Production Completed
STP_005 | Data Enrichment | RYM | RYM | COMPLETED | 2022-12-03 | 2022-12-26 |  | RELAY | PASAR_11367 | 031821 | PSR031821 | CONSUMABLES | C | PD | 1600 | ERSA | OTHERS | RELAY, ANNUNCIATOR, AC110V, WITHOUT SOCKET, TYPE: MYA-LA12, OMRON BRAND. | RELAY, ANNUNCIATOR, AC110V, WITHOUT SOCKET, TYPE: MYA-LA12, OMRON BRAND. | PC | TYPE: MYA-LA12 | 0003000328 | OMRON | EX |  |  |  | https://sg.misumi-ec.com/vona2/detail/222004924285/?PNSearch=MYA-LA12+AC100%2f110&HissuCode=MYA-LA12+AC100%2f110&searchFlow=suggest2products&Keyword=MYA-LA12+AC100%2f110&list=SuggestPreview |  | OMRON CORPORATION | MYA-LA12 | [11 empty] | ENRICHED | RELAY | POWER | TYPE | ANNUNCIATOR | COIL VOLTAGE | 110 VAC | NUMBER OF POLES |  | CONTACT CONFIGURATION |  | CONTACT VOLTAGE RATING | 250 VAC,125 VDC | CONTACT CURRENT RATING | 3 A | MAX SWITCHING VOLTAGE |  | MAX SWITCHING CURRENT | 660 VA,176 VA | MOUNTING TYPE |  | FREQUENCY RATING |  | SIZE | WD 38 X HT 50 X DP 84.5 MM | TERMINAL TYPE |  | MATERIAL | AG (CONTACT) | HAZARD CLASS |  | CERTIFICATION/STANDARD |  | ADDITIONAL FEATURES EN | WITHOUT SOCKET | ADDITIONAL FEATURES ES |  | ADDITIONAL FEATURES FR | [25 empty] | Production Completed
STP_005 | Data Enrichment | RYM | RYM | COMPLETED | 2022-12-03 | 2022-12-26 |  | RELAY | PASAR_11368 | 200932 | PSR200932 | CONSUMABLES | B | V1 | 1600 | ERSA | OTHERS | RELAY, ANNUNCIATOR, COIL: 100/110VAC, 60HZ, ANNUNCIATOR UNIT, TYPE MYA-LB2, BRAND: OMRON | RELAY, ANNUNCIATOR, COIL: 100/110VAC, 60HZ, ANNUNCIATOR UNIT, TYPE MYA-LB2, BRAND: OMRON | PC | TYPE MYA-LB2 | 0003000328 | OMRON | HB |  |  | FUJI TRADING CO., LTD. | https://sg.misumi-ec.com/vona2/detail/222004924285/?HissuCode=MYA-LB2%20AC100%2F110 |  | OMRON CORPORATION | MYA-LB2 | [11 empty] | ENRICHED | RELAY | POWER | TYPE | ANNUNCIATOR | COIL VOLTAGE | 100/110 VAC | NUMBER OF POLES |  | CONTACT CONFIGURATION |  | CONTACT VOLTAGE RATING | 220 VAC,125 VDC | CONTACT CURRENT RATING | 3 A | MAX SWITCHING VOLTAGE |  | MAX SWITCHING CURRENT | 660 VA,176 VA | MOUNTING TYPE | SOCKET | FREQUENCY RATING | 60 HZ | SIZE | WD 39 X HT 51 X DP 65 MM | TERMINAL TYPE | PLUG-IN | MATERIAL | AG (CONTACT) | HAZARD CLASS |  | CERTIFICATION/STANDARD |  | ADDITIONAL FEATURES EN | UNIT | ADDITIONAL FEATURES ES |  | ADDITIONAL FEATURES FR | [25 empty] | Production Completed
STP_005 | Data Enrichment | RYM | RYM | COMPLETED | 2022-12-03 | 2022-12-26 |  | RELAY | PASAR_11369 | 474822 | PSR474822 | CONSUMABLES | C | PD | 1600 | ERSA | OTHERS | RELAY, AUXILIARY, AC, 3PDT, AC110V, 60HZ, WITH INDICATING LAMP, COVERED TYPE, PLUG-IN TERMINAL, WITHOUT SOCKET, TYPE MK3PN, MAKER: OMRON | RELAY, AUXILIARY, AC, 3PDT, AC110V, 60HZ, WITH INDICATING LAMP, COVERED TYPE, PLUG-IN TERMINAL, WITHOUT SOCKET, TYPE MK3PN, MAKER: OMRON | PC | - | 0003000328 | OMRON | EX |  |  |  | https://www.edata.omron.com.au/eData/Relays/MK_DS.pdf |  | OMRON CORPORATION | MK3PN AC110 | [11 empty] | ENRICHED | RELAY | POWER | TYPE | AUXILIARY | COIL VOLTAGE | 110 VAC | NUMBER OF POLES | 3 | CONTACT CONFIGURATION | 3PDT | CONTACT VOLTAGE RATING | 250 VAC/DC | CONTACT CURRENT RATING | 3 A | MAX SWITCHING VOLTAGE |  | MAX SWITCHING CURRENT | 660 VA,260 VA | MOUNTING TYPE |  | FREQUENCY RATING | 50/60 HZ | SIZE | WD 34.5 X HT 34.5 X DP 52.5 MM | TERMINAL TYPE | PLUG-IN | MATERIAL | AG (CONTACT) | HAZARD CLASS |  | CERTIFICATION/STANDARD | UL,CSA | ADDITIONAL FEATURES EN | AC,WITH INDICATING LAMP,COVERED,WITHOUT SOCKET | ADDITIONAL FEATURES ES |  | ADDITIONAL FEATURES FR | [25 empty] | Production Completed
STP_005 | Data Enrichment | RYM | RYM | COMPLETED | 2022-12-03 | 2022-12-26 |  | RELAY | PASAR_11370 | 033634 | PSR033634 | CONSUMABLES | C | PD | 1600 | ERSA | OTHERS | RELAY, AUXILIARY, AC, 4PDT, COIL RATING: 110V, 60HZ, 2C+2A, MODEL MM4KP, MFR: OMRON, JAPAN | RELAY, AUXILIARY, AC, 4PDT, COIL RATING: 110V, 60HZ, 2C+2A, MODEL MM4KP, MFR: OMRON, JAPAN | PC |  |  |  | EX |  |  | BEST ELECTRICAL COMPONENTS, INC. | https://www.ia.omron.com/data_pdf/cat/mmk_ds_e_6_2_csm58.pdf?id=960 |  | OMRON CORPORATION.JAPAN | MM4KP | [11 empty] | ENRICHED | RELAY | POWER | TYPE | AUXILIARY | COIL VOLTAGE | 110 VAC | NUMBER OF POLES | 4 | CONTACT CONFIGURATION | DPDT,DSPT,NO | CONTACT VOLTAGE RATING | 220 VAC,24 VDC | CONTACT CURRENT RATING | 5 A, 4 A | MAX SWITCHING VOLTAGE | 250 VAC/DC | MAX SWITCHING CURRENT | 5 A | MOUNTING TYPE | SOCKET | FREQUENCY RATING | 50/60 HZ | SIZE | WD 72.5 X HT 123 X DP 80.5 MM | TERMINAL TYPE | PLUG-IN | MATERIAL | AG (CONTACT) | HAZARD CLASS |  | CERTIFICATION/STANDARD |  | ADDITIONAL FEATURES EN | 2C+2A,AC | ADDITIONAL FEATURES ES |  | ADDITIONAL FEATURES FR | [25 empty] | Production Completed
STP_005 | Data Enrichment | RYM | RYM | COMPLETED | 2022-12-03 | 2022-12-26 |  | RELAY | PASAR_11371 | 030902 | PSR030902 | CONSUMABLES | C | PD | 1600 | ERSA | OTHERS | RELAY, AUXILIARY, AC, MODEL MYA-LA2-TU, AC110V, W/OUT SOCKET, OMRON BRAND. | RELAY, AUXILIARY, AC, MODEL MYA-LA2-TU, AC110V, W/OUT SOCKET, OMRON BRAND. | PC | MODEL MYA-LA2-TU | 0003000328 | OMRON | EX |  |  |  | http://www.omonr.com/prifilefour/MYA-LA2-TU-AC100-110-Pirce_g00137186.html |  | OMRON CORPORATION | MYA-LA2-TU | [11 empty] | ENRICHED | RELAY | POWER | TYPE | AUXILIARY | COIL VOLTAGE | 110 VAC | NUMBER OF POLES |  | CONTACT CONFIGURATION | SPDT | CONTACT VOLTAGE RATING |  | CONTACT CURRENT RATING |  | MAX SWITCHING VOLTAGE |  | MAX SWITCHING CURRENT |  | MOUNTING TYPE |  | FREQUENCY RATING |  | SIZE |  | TERMINAL TYPE |  | MATERIAL |  | HAZARD CLASS |  | CERTIFICATION/STANDARD |  | ADDITIONAL FEATURES EN | WITHOUT SOCKET,AC | ADDITIONAL FEATURES ES |  | ADDITIONAL FEATURES FR | [25 empty] | Production Completed
STP_005 | Data Enrichment | RYM | RYM | COMPLETED | 2022-12-03 | 2022-12-26 |  | RELAY | PASAR_11372 | 463283 | PSR463283 | CONSUMABLES | C | PD | 1600 | ERSA | OTHERS | RELAY, AUXILIARY, AC, MODEL MYA-NA2, AC110V, WITHOUT SOCKET, BRAND: OMRON OR EQUIVALENT. | RELAY, AUXILIARY, AC, MODEL MYA-NA2, AC110V, WITHOUT SOCKET, BRAND: OMRON OR EQUIVALENT. | PC | MODEL MYA-NA2 | 0003000328 | OMRON | EX |  |  | DAINAN TRADING | https://my.misumi-ec.com/vona2/detail/222004924285/?PNSearch=MYA-NA2+AC100%2f110&HissuCode=MYA-NA2+AC100%2f110&searchFlow=suggest2products&Keyword=MYA-NA2+AC100%2f110&list=SuggestPreview |  | OMRON CORPORATION | MYA-NA2 | [11 empty] | ENRICHED | RELAY | POWER | TYPE | AUXILIARY | COIL VOLTAGE | 110 VAC | NUMBER OF POLES |  | CONTACT CONFIGURATION |  | CONTACT VOLTAGE RATING | 250 VAC,125 VDC | CONTACT CURRENT RATING | 3 A | MAX SWITCHING VOLTAGE |  | MAX SWITCHING CURRENT | 660 VA,176 VA | MOUNTING TYPE |  | FREQUENCY RATING |  | SIZE | WD 39 X HT 51 X DP 65 MM | TERMINAL TYPE |  | MATERIAL | AG (CONTACT) | HAZARD CLASS |  | CERTIFICATION/STANDARD |  | ADDITIONAL FEATURES EN | WITHOUT SOCKET,EQUIVALENT,AC | ADDITIONAL FEATURES ES |  | ADDITIONAL FEATURES FR | [25 empty] | Production Completed
STP_005 | Data Enrichment | RYM | RYM | COMPLETED | 2022-12-03 | 2022-12-26 |  | RELAY | PASAR_11373 | 104346 | PSR104346 | CONSUMABLES | C | PD | 1600 | ERSA | OTHERS | RELAY, AUXILIARY, AC, P/N 74, COIL: AC200V; FOR SINGLE BODY TYPE LADLE CRANE CAB COOLER MODEL CC10MB (YE), MFG. NO. 5500083, MFR: DAIKIN APPLIED SYSTEMS CO., LTD., JAPAN | RELAY, AUXILIARY, AC, P/N 74, COIL: AC200V; FOR SINGLE BODY TYPE LADLE CRANE CAB COOLER MODEL CC10MB (YE), MFG. NO. 5500083, MFR: DAIKIN APPLIED SYSTEMS CO., LTD., JAPAN | PC |  |  |  | EX |  |  |  | URL NOT FOUND |  | DAIKIN APPLIED SYSTEMS CO., LTD., JAPAN | 74 | [5 empty] | SINGLE BODY TYPE LADLE CRANE CAB COOLER | CC10MB (YE),5500083 |  |  |  |  | CLEANSED | RELAY | No Modifier | TYPE | AUXILIARY | COIL RATING | 200 VAC | CONTACT RATING |  | CONTACT CONFIGURATION |  | NUMBER OF POLES |  | CONTACT MATERIAL |  | TERMINAL TYPE |  | MOUNTING TYPE |  | SIZE |  | ENCLOSURE |  | HAZARD CLASS |  | CERTIFICATION/STANDARD |  | ADDITIONAL FEATURES EN | AC | ADDITIONAL FEATURES ES |  | ADDITIONAL FEATURES FR | [31 empty] | Production Completed
STP_005 | Data Enrichment | RYM | RYM | COMPLETED | 2022-12-03 | 2022-12-26 |  | RELAY | PASAR_11374 | 341044 | PSR341044 | CONSUMABLES | C | PD | 1600 | ERSA | OTHERS | RELAY, AUXILIARY, DC, MODEL MK3PN, COIL VOLTAGE: DC110V, WITH INDICATING LAMP AND SOCKET, MAKER: OMRON (JAPAN) | RELAY, AUXILIARY, DC, MODEL MK3PN, COIL VOLTAGE: DC110V, WITH INDICATING LAMP AND SOCKET, MAKER: OMRON (JAPAN) | SE | MODEL: MK3PN | 0003000328 | OMRON | EX |  |  |  | https://www.edata.omron.com.au/eData/Relays/MK_DS.pdf |  | OMRON CORPORATION JAPAN | MK3PN DC110 | [11 empty] | ENRICHED | RELAY | POWER | TYPE | AUXILIARY | COIL VOLTAGE | 110 VDC | NUMBER OF POLES | 3 | CONTACT CONFIGURATION |  | CONTACT VOLTAGE RATING | 250 VAC/DC | CONTACT CURRENT RATING | 3 A | MAX SWITCHING VOLTAGE |  | MAX SWITCHING CURRENT | 660 VA,260 VA | MOUNTING TYPE | SOCKET | FREQUENCY RATING | 50/60 HZ | SIZE | WD 34.5 X HT 34.5 X DP 52.5 MM | TERMINAL TYPE | PLUG-IN | MATERIAL | AG (CONTACT) | HAZARD CLASS |  | CERTIFICATION/STANDARD | UL,CSA | ADDITIONAL FEATURES EN | DC,WITH INDICATING LAMP | ADDITIONAL FEATURES ES |  | ADDITIONAL FEATURES FR | [25 empty] | Production Completed
STP_005 | Data Enrichment | RYM | RYM | COMPLETED | 2022-12-03 | 2022-12-26 |  | RELAY | PASAR_11376 | 030744 | PSR030744 | CONSUMABLES | C | PD | 1600 | ERSA | OTHERS | RELAY, AUXILIARY, MODEL MYA-LA2, AC110V, W/OUT SOCKET | RELAY, AUXILIARY, MODEL MYA-LA2, AC110V, W/OUT SOCKET | PC |  |  |  | EX |  |  |  | https://sg.misumi-ec.com/vona2/detail/222004924285/?HissuCode=MYA-LA2%20AC100%2F110 |  |  | MYA-LA2 110 V | [11 empty] | ENRICHED | RELAY | No Modifier | TYPE | AUXILIARY | COIL RATING | 110 VAC | CONTACT RATING | 250 VAC,125 VDC,3 A | CONTACT CONFIGURATION |  | NUMBER OF POLES |  | CONTACT MATERIAL | AG | TERMINAL TYPE |  | MOUNTING TYPE |  | SIZE | WD 39 X HT 51 X DP 65 MM | ENCLOSURE |  | HAZARD CLASS |  | CERTIFICATION/STANDARD |  | ADDITIONAL FEATURES EN | WITHOUT SOCKET | ADDITIONAL FEATURES ES |  | ADDITIONAL FEATURES FR | [31 empty] | Production Completed
STP_005 | Data Enrichment | RYM | RYM | COMPLETED | 2022-12-03 | 2022-12-26 |  | RELAY | PASAR_11377 | 012356 | PSR012356 | CONSUMABLES | B | PD | 1600 | ERSA | OTHERS | RELAY, AUXILIARY, MODEL: G7T-1012S, DC24V, (5P4X0010P003), 1B CONTACT (SBL 105B), MFR: OMRON CORPORATION | RELAY, AUXILIARY, MODEL: G7T-1012S, DC24V, (5P4X0010P003), 1B CONTACT (SBL 105B), MFR: OMRON CORPORATION | PC |  |  |  | EX |  |  |  | https://www.mouser.com/datasheet/2/307/g7t_ds_e_4_4_csm51-1139728.pdf |  | OMRON CORPORATION | G7T-1012S DC24 |  |  | 5P4X0010P003 | [8 empty] | ENRICHED | RELAY | No Modifier | TYPE | AUXILIARY,INPUT/OUTPUT | COIL RATING | 24 VDC | CONTACT RATING | 5 A AT 24 VDC,2 A AT 220 VAC | CONTACT CONFIGURATION | SPST-NC | NUMBER OF POLES | 1 | CONTACT MATERIAL | AGSNIN | TERMINAL TYPE | PLUG-IN | MOUNTING TYPE | SOCKET | SIZE | WD 33.5 X HT 39 X HT 10 MM | ENCLOSURE |  | HAZARD CLASS |  | CERTIFICATION/STANDARD | UL,CSA | ADDITIONAL FEATURES EN | 1B CONTACT (SBL 105B) | ADDITIONAL FEATURES ES |  | ADDITIONAL FEATURES FR | [31 empty] | Production Completed
STP_005 | Data Enrichment | RYM | RYM | COMPLETED | 2022-12-03 | 2022-12-26 |  | RELAY | PASAR_11378 | 610157 | PSR610157 | CONSUMABLES | B | PD | 1600 | ERSA | OTHERS | RELAY, AUXILIARY, MODEL: MK3P-N, 110VAC, 60 Hz, POWERED PLUG-IN TERMINAL, WITH INDICATING LAMP, WITH SOCKET, MAKER: OMRON, JAPAN | RELAY, AUXILIARY, MODEL: MK3P-N, 110VAC, 60 Hz, POWERED PLUG-IN TERMINAL, WITH INDICATING LAMP, WITH SOCKET, MAKER: OMRON, JAPAN | SE | MODEL: MK3P-N | 0003000328 | OMRON | EX |  |  | MENORAH DYNAMICS INTERNATIONAL | https://www.edata.omron.com.au/eData/Relays/MK_DS.pdf |  | OMRON CORPORATION | MK3PN AC110 | [11 empty] | ENRICHED | RELAY | POWER | TYPE | AUXILIARY | COIL VOLTAGE | 110 VAC | NUMBER OF POLES | 3 | CONTACT CONFIGURATION |  | CONTACT VOLTAGE RATING | 250 VAC/DC | CONTACT CURRENT RATING | 3 A | MAX SWITCHING VOLTAGE |  | MAX SWITCHING CURRENT | 660 VA,260 VA | MOUNTING TYPE | SOCKET | FREQUENCY RATING | 50/60 HZ | SIZE | WD 34.5 X HT 34.5 X DP 52.5 MM | TERMINAL TYPE | PLUG-IN | MATERIAL | AG (CONTACT) | HAZARD CLASS |  | CERTIFICATION/STANDARD | UL,CSA | ADDITIONAL FEATURES EN | WITH INDICATING LAMP,POWERED | ADDITIONAL FEATURES ES |  | ADDITIONAL FEATURES FR | [25 empty] | Production Completed
STP_005 | Data Enrichment | RYM | RYM | COMPLETED | 2022-12-03 | 2022-12-26 |  | RELAY | PASAR_11379 | 012349 | PSR012349 | CONSUMABLES | C | PD | 1600 | ERSA | OTHERS | RELAY, AUXILIARY, MODEL: MY4ZN-CR, AC220/220V, (5P3H1496P006) (SBL 837E), MFR: OMRON CORPORATION | RELAY, AUXILIARY, MODEL: MY4ZN-CR, AC220/220V, (5P3H1496P006) (SBL 837E), MFR: OMRON CORPORATION | PC |  |  |  | EX |  |  | FUJI TRADING CO., LTD. | https://datasheet.octopart.com/MY2-AC220-240%28S%29-Omron-datasheet-48210978.pdf |  | OMRON CORPORATION | MY4ZN-CR |  |  | 5P3H1496P006 | [8 empty] | ENRICHED | RELAY | POWER | TYPE | AUXILIARY,MINIATURE | COIL VOLTAGE | 220 VAC/220 V | NUMBER OF POLES | 4 | CONTACT CONFIGURATION | 4PDT | CONTACT VOLTAGE RATING | 3 A AT 250 VAC,3 A AT 30 VDC | CONTACT CURRENT RATING | 3 A | MAX SWITCHING VOLTAGE | 250 VAC,125 VDC | MAX SWITCHING CURRENT | 5 A | MOUNTING TYPE | SOCKET/SOLDERING | FREQUENCY RATING | 50/60 HZ | SIZE | LG 21.5 X HT 28 X DP 36 MM | TERMINAL TYPE | PLUG-IN | MATERIAL | SOCKET/SOLDRING | HAZARD CLASS |  | CERTIFICATION/STANDARD | ROHS | ADDITIONAL FEATURES EN | SBL 837E | ADDITIONAL FEATURES ES |  | ADDITIONAL FEATURES FR | [25 empty] | Production Completed
STP_005 | Data Enrichment | RYM | RYM | COMPLETED | 2022-12-03 | 2022-12-26 |  | RELAY | PASAR_11381 | 357222 | PSR357222 | CONSUMABLES | B | PD | 1600 | ERSA | OTHERS | RELAY, AUXILIARY, TYPE G2A-4L32A, DC110V, WITH SOCKET, MAKER: OMRON | RELAY, AUXILIARY, TYPE G2A-4L32A, DC110V, WITH SOCKET, MAKER: OMRON | PC | TYPE: G2A-4L32A | 0003000328 | OMRON | EX |  |  |  | https://www.mouser.com/catalog/specsheets/Omron_04282021_G2A.pdf |  | OMRON CORPORATION | G2A-4L32A | [11 empty] | ENRICHED | RELAY | POWER | TYPE | AUXILIARY | COIL VOLTAGE | 110 VDC | NUMBER OF POLES | 4 | CONTACT CONFIGURATION | 4PDT | CONTACT VOLTAGE RATING | 110 VAC,24VDC | CONTACT CURRENT RATING | 0.3 A,0.5 A | MAX SWITCHING VOLTAGE | 250 VAC,125 VDC | MAX SWITCHING CURRENT |  | MOUNTING TYPE | SOCKET | FREQUENCY RATING | 50/60 HZ | SIZE | LG 42.5 X HT 28.5 X DP 21.5 MM | TERMINAL TYPE | PLUG-IN | MATERIAL | AGPD (CONTACT) | HAZARD CLASS |  | CERTIFICATION/STANDARD |  | ADDITIONAL FEATURES EN |  | ADDITIONAL FEATURES ES |  | ADDITIONAL FEATURES FR | [25 empty] | Production Completed
STP_005 | Data Enrichment | RYM | RYM | COMPLETED | 2022-12-03 | 2022-12-26 |  | RELAY | PASAR_11382 | 200988 | PSR200988 | CONSUMABLES | C | PD | 1600 | ERSA | OTHERS | RELAY, AUXILIARY, TYPE LY2N, DC24V, DPDT, WITH INDICATING LAMP AND MOUNTING SOCKET, BRAND: OMRON | RELAY, AUXILIARY, TYPE LY2N, DC24V, DPDT, WITH INDICATING LAMP AND MOUNTING SOCKET, BRAND: OMRON | SE | TYPE LY2N | 0003000328 | OMRON | EX |  |  | NATIONWARE MARKETING SERVICES, INC. |  |  | OMRON CORPORATION | LY2N | [11 empty] | ENRICHED | RELAY | POWER | TYPE | AUXILIARY | COIL VOLTAGE | 24 VDC | NUMBER OF POLES | 2 | CONTACT CONFIGURATION | DPDT | CONTACT VOLTAGE RATING | 250 VAC,125 VDC | CONTACT CURRENT RATING | 10 A | MAX SWITCHING VOLTAGE |  | MAX SWITCHING CURRENT |  | MOUNTING TYPE | SOCKET | FREQUENCY RATING | 50/60 HZ | SIZE | WD 21.5 X HT 28 X DP 36 MM | TERMINAL TYPE | SOLDER | MATERIAL | AG (CONTACT) | HAZARD CLASS |  | CERTIFICATION/STANDARD |  | ADDITIONAL FEATURES EN | WITH INDICATOR LAMP | ADDITIONAL FEATURES ES |  | ADDITIONAL FEATURES FR | [25 empty] | Production Completed
STP_005 | Data Enrichment | RYM | RYM | COMPLETED | 2022-12-03 | 2022-12-26 | SERIES MATCH | RELAY | PASAR_11383 | 389497 | PSR389497 | CONSUMABLES | B | PD | 1600 | ERSA | OTHERS | RELAY, AUXILIARY, TYPE MM4P-L2Y1E, AC110V, WITH SOCKET, MAKER: OMRON | RELAY, AUXILIARY, TYPE MM4P-L2Y1E, AC110V, WITH SOCKET, MAKER: OMRON | PC | TYPE: MM4P-L2Y1E | 0003000328 | OMRON | EX |  |  |  | https://www.ia.omron.com/data_pdf/cat/mm_ds_e_5_5_csm57.pdf?id=959 |  | OMRON CORPORATION | MM4P-L2Y1E | [11 empty] | ENRICHED | RELAY | POWER | TYPE | AUXILIARY | COIL VOLTAGE | 110 VAC | NUMBER OF POLES | 4 | CONTACT CONFIGURATION |  | CONTACT VOLTAGE RATING | 220 VAC,24 VDC | CONTACT CURRENT RATING | 7.5 A, 5 A | MAX SWITCHING VOLTAGE | 250 VAC/DC | MAX SWITCHING CURRENT | 7.5 A | MOUNTING TYPE | SOCKET | FREQUENCY RATING | 50/60 HZ | SIZE | WD 79.5 X HT 80.5 X DP 81.5 MM | TERMINAL TYPE |  | MATERIAL | AG (CONTACT) | HAZARD CLASS |  | CERTIFICATION/STANDARD |  | ADDITIONAL FEATURES EN |  | ADDITIONAL FEATURES ES |  | ADDITIONAL FEATURES FR | [25 empty] | Production Completed
STP_005 | Data Enrichment | RYM | RYM | COMPLETED | 2022-12-03 | 2022-12-26 |  | RELAY | PASAR_11384 | 011723 | PSR011723 | CONSUMABLES | C | PD | 1600 | ERSA | OTHERS | RELAY, AUXILIARY, TYPE: LY4N, 110VAC COIL VOLTAGE, 4PDT, STANDARD BRACKET MOUNTING, SOLDER TERMINAL, WITH SOCKET, MAKER: OMRON, JAPAN | RELAY, AUXILIARY, TYPE: LY4N, 110VAC COIL VOLTAGE, 4PDT, STANDARD BRACKET MOUNTING, SOLDER TERMINAL, WITH SOCKET, MAKER: OMRON, JAPAN | PC | TYPE: LY4N | 0003000328 | OMRON | EX |  |  | DAINAN TRADING |  |  | OMRON CORPORATION JAPAN | LY4N | [11 empty] | ENRICHED | RELAY | POWER | TYPE | AUXILIARY | COIL VOLTAGE | 110 VAC | NUMBER OF POLES | 4 | CONTACT CONFIGURATION | 4PDT | CONTACT VOLTAGE RATING | 250 VAC,125 VDC | CONTACT CURRENT RATING | 10 A | MAX SWITCHING VOLTAGE |  | MAX SWITCHING CURRENT |  | MOUNTING TYPE | STANDARD BRACKET,SOCKET | FREQUENCY RATING | 50/60 HZ | SIZE | WD 41.5 X HT 28 X DP 36 MM | TERMINAL TYPE | SOLDER | MATERIAL | AG (CONTACT) | HAZARD CLASS |  | CERTIFICATION/STANDARD |  | ADDITIONAL FEATURES EN |  | ADDITIONAL FEATURES ES |  | ADDITIONAL FEATURES FR | [25 empty] | Production Completed
STP_005 | Data Enrichment | RYM | RYM | COMPLETED | 2022-12-03 | 2022-12-26 |  | RELAY | PASAR_11386 | 031669 | PSR031669 | CONSUMABLES | C | PD | 1600 | ERSA | OTHERS | RELAY, BASE, OUTOTEC P/N 500503, CODE: 01Z3EW, 10 A, 250 V; FOR ANODE CASTING (ELECTRICAL START-UP/PRODUCTION SECURING PARTS), MFR: OMRON | RELAY, BASE, OUTOTEC P/N 500503, CODE: 01Z3EW, 10 A, 250 V; FOR ANODE CASTING (ELECTRICAL START-UP/PRODUCTION SECURING PARTS), MFR: OMRON | PC |  |  |  | EX |  |  |  | URL NOT FOUND |  | OMRON CORPORATION | 01Z3EW |  | OUTOTEC | 500503 | [8 empty] | CLEANSED | RELAY | No Modifier | TYPE | BASE | COIL RATING | 250 V | CONTACT RATING | 10 A | CONTACT CONFIGURATION |  | NUMBER OF POLES |  | CONTACT MATERIAL |  | TERMINAL TYPE |  | MOUNTING TYPE |  | SIZE |  | ENCLOSURE |  | HAZARD CLASS |  | CERTIFICATION/STANDARD |  | ADDITIONAL FEATURES EN | FOR ANODE CASTING (ELECTRICAL START-UP/PRODUCTION SECURING PARTS) | ADDITIONAL FEATURES ES |  | ADDITIONAL FEATURES FR | [31 empty] | Production Completed
STP_005 | Data Enrichment | RYM | RYM | COMPLETED | 2022-12-03 | 2022-12-26 |  | RELAY | PASAR_11387 | 031739 | PSR031739 | CONSUMABLES | C | PD | 1600 | ERSA | OTHERS | RELAY, BASE, P/N 500503; FOR ANODE CASTING (ELECTRICAL START-UP/PRODUCTION SECURING PARTS), MFR: OUTOTEC | RELAY, BASE, P/N 500503; FOR ANODE CASTING (ELECTRICAL START-UP/PRODUCTION SECURING PARTS), MFR: OUTOTEC | PC |  |  |  | EX |  |  |  | URL NOT FOUND |  | OUTOTEC | 500503 | [11 empty] | CLEANSED | RELAY | No Modifier | TYPE | BASE | COIL RATING |  | CONTACT RATING |  | CONTACT CONFIGURATION |  | NUMBER OF POLES |  | CONTACT MATERIAL |  | TERMINAL TYPE |  | MOUNTING TYPE |  | SIZE |  | ENCLOSURE |  | HAZARD CLASS |  | CERTIFICATION/STANDARD |  | ADDITIONAL FEATURES EN | FOR ANODE CASTING (ELECTRICAL START-UP/PRODUCTION SECURING PARTS) | ADDITIONAL FEATURES ES |  | ADDITIONAL FEATURES FR | [31 empty] | Production Completed
STP_005 | Data Enrichment | RYM | RYM | COMPLETED | 2022-12-03 | 2022-12-26 |  | RELAY | PASAR_11388 | 046464 | PSR046464 | CONSUMABLES | C | PD | 1600 | ERSA | OTHERS | RELAY, BOOSTER, P/N IL100-03, MAX. SUPPLY: 1.0 MPA, MAX. IN PRESSURE: 0.7 MPA, MAX. OUT PRESSURE: 0.7 MPA, CV FACTOR 1:1, INPUT: OUTPUT: 1:1, SIGNAL PORT CONNECTION: RC1/4, INPUT/OUTPUT PORT CONNECTION: RC3/8; MFR: SMC CORPORATION | RELAY, BOOSTER, P/N IL100-03, MAX. SUPPLY: 1.0 MPA, MAX. IN PRESSURE: 0.7 MPA, MAX. OUT PRESSURE: 0.7 MPA, CV FACTOR 1:1, INPUT: OUTPUT: 1:1, SIGNAL PORT CONNECTION: RC1/4, INPUT/OUTPUT PORT CONNECTION: RC3/8; MFR: SMC CORPORATION | PC |  |  |  | EX |  |  | FUJI TRADING CO., LTD. | https://content2.smcetech.com/pdf/IL1_200.pdf |  | SMC CORPORATION | IL100-03 | [11 empty] | ENRICHED | RELAY | BOOSTER | TYPE |  | SUPPLY PRESSURE | 1 MPA | INPUT PRESSURE | 0.7 MPA | OUTPUT PRESSURE | 0.7 MPA | PRESSURE RATIO | 1:1 | AIR CONSUMPTION | 3 L/M | OUTPUT FLOW |  | DEADBAND PRESSURE |  | TEMPERATURE RATING | -5 TO 60 DEG C | PORT SIZE | 3/8 IN BSPT | MATERIAL |  | HAZARD CLASS |  | CERTIFICATION/STANDARD |  | ADDITIONAL FEATURES EN | CV FACTOR 1:1,SINGLE PORT CONNECTION: 1/4 IN BSPT | ADDITIONAL FEATURES ES |  | ADDITIONAL FEATURES FR | [29 empty] | Production Completed
STP_005 | Data Enrichment | RYM | RYM | COMPLETED | 2022-12-03 | 2022-12-26 |  | RELAY | PASAR_11397 | 200673 | PSR200673 | CONSUMABLES | B | PD | 1600 | ERSA | OTHERS | RELAY, I/O, MODEL G7T-1112S DC24V, OUTPUT, ONE CONTACT, SPDT, MANUFACTURER: OMRON, FOR MESCO CATHODE STRIPPING MACHINE | RELAY, I/O, MODEL G7T-1112S DC24V, OUTPUT, ONE CONTACT, SPDT, MANUFACTURER: OMRON, FOR MESCO CATHODE STRIPPING MACHINE | PC |  |  |  | EX |  |  |  | https://www.mouser.com/datasheet/2/307/g7t_ds_e_4_4_csm51-1139728.pdf |  | OMRON CORPORATION | G7T-1112S DC24 | [5 empty] | CATHODE STRIPPING MACHINE |  | MESCO |  |  |  | ENRICHED | RELAY | No Modifier | TYPE | INPUT/OUTPUT | COIL RATING | 24 VDC | CONTACT RATING | 5 A AT 24 VDC,2 A AT 220 VAC | CONTACT CONFIGURATION | SPDT | NUMBER OF POLES | 1 | CONTACT MATERIAL | AGSNIN | TERMINAL TYPE | PLUG-IN | MOUNTING TYPE | SOCKET | SIZE | WD 33.5 X HT 39 X HT 10 MM | ENCLOSURE |  | HAZARD CLASS |  | CERTIFICATION/STANDARD | UL,CSA | ADDITIONAL FEATURES EN | OUTPUT,ONE CONTACT | ADDITIONAL FEATURES ES |  | ADDITIONAL FEATURES FR | [31 empty] | Production Completed
STP_005 | Data Enrichment | RYM | RYM | COMPLETED | 2022-12-03 | 2022-12-26 |  | RELAY | PASAR_11407 | 031730 | PSR031730 | CONSUMABLES | C | PD | 1600 | ERSA | OTHERS | RELAY, MONITORING, RELAY, OUTOTEC P/N 616901, MODEL: BA9053/012, AC/DC 24-80 V, AC 0.5-2A, DC 0.45-4.5A; FOR ANODE CASTING (ELECTRICAL START-UP/PRODUCTION SECURING PARTS), MFR: DOLD | RELAY, MONITORING, RELAY, OUTOTEC P/N 616901, MODEL: BA9053/012, AC/DC 24-80 V, AC 0.5-2A, DC 0.45-4.5A; FOR ANODE CASTING (ELECTRICAL START-UP/PRODUCTION SECURING PARTS), MFR: DOLD | UT |  |  |  | EX |  |  |  | https://www.dold.com/media/pdf/34/0a/b2/BA9053_en.pdf |  | DOLD | BA9053/012 |  | OUTOTEC | 616901 | [8 empty] | ENRICHED | RELAY | No Modifier | TYPE | MONITORING,CURRENT | COIL RATING |  | CONTACT RATING | 230 VAC,2 A,1 A | CONTACT CONFIGURATION |  | NUMBER OF POLES |  | CONTACT MATERIAL |  | TERMINAL TYPE | SCREW | MOUNTING TYPE | DIN-RAIL | SIZE | WD 45 X HT 75 X DP 120 MM | ENCLOSURE | IP40 IP20 | HAZARD CLASS |  | CERTIFICATION/STANDARD |  | ADDITIONAL FEATURES EN | ELECTRICAL RATING:24-80 VAC/DC,0.5- 2A,45-4.5 A,FOR ANODE CASTING (ELECTRICAL START-UP/PRODUCTION SECURING PARTS) | ADDITIONAL FEATURES ES |  | ADDITIONAL FEATURES FR | [31 empty] | Production Completed
STP_005 | Data Enrichment | RYM | RYM | COMPLETED | 2022-12-03 | 2022-12-26 |  | RELAY | PASAR_11408 | 023952 | PSR023952 | CONSUMABLES | C | PD | 1600 | ERSA | OTHERS | RELAY, MONITORING, UNDER-VOLTAGE, CONTACT CONFIGURATION: DPDT, 3-PHASE, AC LINE CONTROLLER, TYPE: BA9043/001, ARTICLE NO: 0028610 ( L1,L2,L3) 3AC, 50 / 60 HZ, 440V, MAKER: E. DOLD & SOHNE KG. OR CARLO GAVAZZI | RELAY, MONITORING, UNDER-VOLTAGE, CONTACT CONFIGURATION: DPDT, 3-PHASE, AC LINE CONTROLLER, TYPE: BA9043/001, ARTICLE NO: 0028610 ( L1,L2,L3) 3AC, 50 / 60 HZ, 440V, MAKER: E. DOLD & SOHNE KG. OR CARLO GAVAZZI | PC | TYPE: BA9043/001 | 0003000247 | E. DOLD & SOHNE KG. OR CARLO GAVAZZI INC | EX |  |  |  | https://www.dold.com/media/pdf/8c/be/03/BA9043_en.pdf |  | E. DOLD & SOHNE KG. OR CARLO GAVAZZI INC | BA9043/001 | [11 empty] | ENRICHED | RELAY | No Modifier | TYPE | MONITORING,UNDER VOLTAGE | COIL RATING |  | CONTACT RATING |  | CONTACT CONFIGURATION | DPDT | NUMBER OF POLES |  | CONTACT MATERIAL |  | TERMINAL TYPE | SCREW | MOUNTING TYPE | DIN-RAIL | SIZE | WD 45 X HT 73 X DP 132 MM | ENCLOSURE | IP40 IP20 | HAZARD CLASS |  | CERTIFICATION/STANDARD |  | ADDITIONAL FEATURES EN | ELECTRICAL RATING:440 V,3 PH,50/60 HZ,AC LINE CONTROLLER, ARTICLE NO:0028610 ( L1,L2,L3) 3AC | ADDITIONAL FEATURES ES |  | ADDITIONAL FEATURES FR | [31 empty] | Production Completed
STP_005 | Data Enrichment | RYM | RYM | COMPLETED | 2022-12-03 | 2022-12-26 |  | RELAY | PASAR_11409 | 031668 | PSR031668 | CONSUMABLES | C | PD | 1600 | ERSA | OTHERS | RELAY, OUTOTEC P/N 514328, MODEL: G2R-1-SND(S), 120 VAC, 24 VDC, 10 A; FOR ANODE CASTING (ELECTRICAL START-UP/PRODUCTION SECURING PARTS), MFR: OMRON | RELAY, OUTOTEC P/N 514328, MODEL: G2R-1-SND(S), 120 VAC, 24 VDC, 10 A; FOR ANODE CASTING (ELECTRICAL START-UP/PRODUCTION SECURING PARTS), MFR: OMRON | UT |  |  |  | EX |  |  |  | https://www.farnell.com/datasheets/2577874.pdf |  | OMRON CORPORATION | G2R-1-SND(S) |  | OUTOTEC | 514328 | [8 empty] | ENRICHED | RELAY | POWER | TYPE |  | COIL VOLTAGE | 24 VDC | NUMBER OF POLES | 1 | CONTACT CONFIGURATION | SPDT | CONTACT VOLTAGE RATING | 250 VAC,30 VDC | CONTACT CURRENT RATING | 10 A | MAX SWITCHING VOLTAGE | 440 VAC,125 VDC | MAX SWITCHING CURRENT | 10 A | MOUNTING TYPE | SOCKET | FREQUENCY RATING | 50/60 HZ | SIZE | WD 29 X HT 35.5 X DP 13 MM | TERMINAL TYPE | PLUG-IN | MATERIAL |  | HAZARD CLASS |  | CERTIFICATION/STANDARD | UL/CSA,VDE | ADDITIONAL FEATURES EN | FOR GENERAL PURPOSE,ANODE CASTING (ELECTRICAL START-UP/PRODUCTION SECURING PARTS) | ADDITIONAL FEATURES ES |  | ADDITIONAL FEATURES FR | [25 empty] | Production Completed
STP_005 | Data Enrichment | RYM | RYM | COMPLETED | 2022-12-03 | 2022-12-26 |  | RELAY | PASAR_11410 | 031738 | PSR031738 | CONSUMABLES | C | PD | 1600 | ERSA | OTHERS | RELAY, OUTOTEC P/N 613998, MODEL: G2R-1-SNDI(S), 250 VAC, 10 A; FOR ANODE CASTING (ELECTRICAL START-UP/PRODUCTION SECURING PARTS), MFR: OMRON | RELAY, OUTOTEC P/N 613998, MODEL: G2R-1-SNDI(S), 250 VAC, 10 A; FOR ANODE CASTING (ELECTRICAL START-UP/PRODUCTION SECURING PARTS), MFR: OMRON | UT |  |  |  | EX |  |  |  | https://www.farnell.com/datasheets/2577874.pdf |  | OMRON CORPORATION | G2R-1-SNDI(S) |  | OUTOTEC | 613998 | [8 empty] | ENRICHED | RELAY | POWER | TYPE |  | COIL VOLTAGE | 24 VDC | NUMBER OF POLES | 1 | CONTACT CONFIGURATION | SPDT | CONTACT VOLTAGE RATING | 250 VAC,30 VDC | CONTACT CURRENT RATING | 10 A | MAX SWITCHING VOLTAGE | 440 VAC,125 VDC | MAX SWITCHING CURRENT | 10 A | MOUNTING TYPE | SOCKET | FREQUENCY RATING | 50/60 HZ | SIZE | WD 29 X HT 35.5 X DP 13 MM | TERMINAL TYPE | PLUG-IN | MATERIAL |  | HAZARD CLASS |  | CERTIFICATION/STANDARD | UL/CSA,VDE | ADDITIONAL FEATURES EN | FOR GENERAL PURPOSE,ANODE CASTING (ELECTRICAL START-UP/PRODUCTION SECURING PARTS) | ADDITIONAL FEATURES ES |  | ADDITIONAL FEATURES FR | [25 empty] | Production Completed
STP_005 | Data Enrichment | RYM | RYM | COMPLETED | 2022-12-03 | 2022-12-26 |  | RELAY | PASAR_11426 | 031876 | PSR031876 | CONSUMABLES | C | PD | 1600 | ERSA | OTHERS | RELAY, PCB, OUTOTEC P/N 500503, MANUFACTURER P/N 0123EW, ITEM CODE: P2R 600 2M, MAX: 10A, 250V; FOR ANODE CASTING (ELECTRIC LAUNDERS), MFR: OMRON | RELAY, PCB, OUTOTEC P/N 500503, MANUFACTURER P/N 0123EW, ITEM CODE: P2R 600 2M, MAX: 10A, 250V; FOR ANODE CASTING (ELECTRIC LAUNDERS), MFR: OMRON | UT | P/N: 500503 | 0003000328 | OMRON | EX |  |  |  | URL NOT FOUND |  | OMRON CORPORATION | 0123EW |  | OUTOTEC | 500503 | [8 empty] | CLEANSED | RELAY | No Modifier | TYPE | PCB | COIL RATING | 250 V | CONTACT RATING | 10 A | CONTACT CONFIGURATION |  | NUMBER OF POLES |  | CONTACT MATERIAL |  | TERMINAL TYPE |  | MOUNTING TYPE |  | SIZE |  | ENCLOSURE |  | HAZARD CLASS |  | CERTIFICATION/STANDARD |  | ADDITIONAL FEATURES EN | FOR ANODE CASTING (ELECTRIC LAUNDERS) | ADDITIONAL FEATURES ES |  | ADDITIONAL FEATURES FR | [31 empty] | Production Completed
STP_005 | Data Enrichment | RYM | RYM | COMPLETED | 2022-12-03 | 2022-12-26 |  | RELAY | PASAR_11432 | 031874 | PSR031874 | CONSUMABLES | C | PD | 1600 | ERSA | OTHERS | RELAY, PRINTED CIRCUIT BOARD, OUTOTEC P/N 514328, MANUFACTURER P/N 1014W1, 10A, 250VAC, 30VDC; FOR ANODE CASTING (ELECTRIC LAUNDERS), MFR: OMRON | RELAY, PRINTED CIRCUIT BOARD, OUTOTEC P/N 514328, MANUFACTURER P/N 1014W1, 10A, 250VAC, 30VDC; FOR ANODE CASTING (ELECTRIC LAUNDERS), MFR: OMRON | UT | 514328 | 0003000328 | OMRON | EX |  |  |  | URL NOT FOUND |  | OMRON CORPORATION | 1014W1 |  | OUTOTEC | 514328 | [8 empty] | CLEANSED | RELAY | No Modifier | TYPE | PCB | COIL RATING | 250 V | CONTACT RATING | 10 A | CONTACT CONFIGURATION |  | NUMBER OF POLES |  | CONTACT MATERIAL |  | TERMINAL TYPE |  | MOUNTING TYPE |  | SIZE |  | ENCLOSURE |  | HAZARD CLASS |  | CERTIFICATION/STANDARD |  | ADDITIONAL FEATURES EN | FOR ANODE CASTING (ELECTRIC LAUNDERS) | ADDITIONAL FEATURES ES |  | ADDITIONAL FEATURES FR | [31 empty] | Production Completed
STP_005 | Data Enrichment | RYM | RYM | COMPLETED | 2022-12-03 | 2022-12-26 |  | RELAY | PASAR_11433 | 031856 | PSR031856 | CONSUMABLES | C | PD | 1600 | ERSA | OTHERS | RELAY, PROTECTION, MODEL: RC820-HP1Y2, 2-ELEMENT MOTOR, FLUSH MOUNTING, MANUAL RESET, RATED CURRENT: 7AT, SETTING RANGE: 75~150% OF RATED AT, TRIP TIME SETTING RANGE: 3~40 SEC. AT 600% OF SETTING CURRENT, POWER RATING: 100~120V/200~240V AC, | RELAY, PROTECTION, MODEL: RC820-HP1Y2, 2-ELEMENT MOTOR, FLUSH MOUNTING, MANUAL RESET, RATED CURRENT: 7AT, SETTING RANGE: 75~150% OF RATED AT, TRIP TIME SETTING RANGE: 3~40 SEC. AT 600% OF SETTING CURRENT, POWER RATING: 100~120V/200~240V AC, SINGLE PHASE, 50/60HZ, APPLICABLE CIRCUIT: 3 PHASE RATED UP TO 600V AC, WITH FRONT COVER, MFR: TOSHIBA | PC |  |  |  | EX |  |  | DREAM BANK & CO., LTD. | https://download.datasheets.com/pdfs/2012/4/5/14/4/23/964/tos_/manual/rc820brochure_599.pdf |  | TOSHIBA | RC820-HP1Y2 | [11 empty] | ENRICHED | RELAY | PROTECTIVE | TYPE | ELEMENT MOTOR | CONTACT RATING | 5 A AT 120 VAC,0.1 A AT 250 VDC | CURRENT RATING | 7 AT | VOLTAGE RATING | 100-120 V/200-240 VAC | SETTING RANGE | 75-150 PCT CURRENT | TERMINAL TYPE |  | CONTACT CONFIGURATION | 1NO 1NC | NUMBER OF POLES |  | NUMBER OF PHASE | 1 | FREQUENCY RATING | 50/60 HZ | TRIP CLASS |  | DISPLAY TYPE |  | MOUNTING TYPE | FLUSH | CONTACT MATERIAL |  | SIZE | LG 137.4 X HT 160 X DP 105 MM | HAZARD CLASS |  | CERTIFICATION/STANDARD | UL,CSA | ADDITIONAL FEATURES EN | 2-ELEMENT MOTOR,RESET:MANUAL,TRIP TIME SETTING RANGE: 3-40 SEC AT 600 PCT OF SETTING CURRENT, APPLICABLE CIRCUIT:3 PH RATED UP TO 600 VAC,WITH FRONT COVER | ADDITIONAL FEATURES ES |  | ADDITIONAL FEATURES FR | [21 empty] | Production Completed
STP_005 | Data Enrichment | RYM | RYM | COMPLETED | 2022-12-03 | 2022-12-26 |  | RELAY | PASAR_11435 | 026424 | PSR026424 | CONSUMABLES | B | V1 | 1600 | ERSA | OTHERS | RELAY, SAFETY, MONITORING, TYPE: XPS-AR, REFERENCE: XPSAR371144P, 110 VAC, 50/60 HZ, 24 VDC; MFR: TELEMICANIQUE | RELAY, SAFETY, MONITORING, TYPE: XPS-AR, REFERENCE: XPSAR371144P, 110 VAC, 50/60 HZ, 24 VDC; MFR: TELEMICANIQUE | PC |  |  |  | HB |  |  |  | https://www.se.com/ww/en/product/download-pdf/XPSAR371144P | https://www.mouser.in/ProductDetail/Schneider-Electric/XPSAR371144P?qs=9gWuwXgt3vjutfmkaNLGyA%3D%3D | TELEMICANIQUE | XPSAR371144P | [11 empty] | ENRICHED | RELAY | SAFETY | TYPE | MONITORING | COIL VOLTAGE |  | CONTACT VOLTAGE RATING |  | NUMBER OF POLES |  | CONTACT CONFIGURATION | 2 NC | SIL RATING |  | MAX SWITCHING VOLTAGE |  | MAX SWITCHING CURRENT |  | MOUNTING TYPE | DIN RAIL | MATERIAL |  | FREQUENCY RATING | 50/60 HZ | SIZE | WD 90 X HT 99 X DP 114 MM | ENCLOSURE | IP20,IP40 | TEMPERATURE RATING | -10 TO 55 DEG C | HAZARD CLASS |  | CERTIFICATION/STANDARD | CSA,UL,TUV | ADDITIONAL FEATURES EN | SUPPLY RATING:110 VAC,24 VDC | ADDITIONAL FEATURES ES |  | ADDITIONAL FEATURES FR | [23 empty] | Production Completed
STP_005 | Data Enrichment | RYM | RYM | COMPLETED | 2022-12-03 | 2022-12-26 | CONFLICT INPUT AND WEB SOURCE, NM BASED ON WEB SOURCE | RELAY | PASAR_11436 | 031699 | PSR031699 | CONSUMABLES | C | PD | 1600 | ERSA | OTHERS | RELAY, SAFETY, OUOTEC P/N 624069, TYPE: SSZ-RZ3, Vh: 230 VAC, VL: 24 AC/DC; FOR ANODE CASTING (ELECTRICAL START-UP/PRODUCTION SECURING PARTS), MFR: SSZ GmbH | RELAY, SAFETY, OUOTEC P/N 624069, TYPE: SSZ-RZ3, Vh: 230 VAC, VL: 24 AC/DC; FOR ANODE CASTING (ELECTRICAL START-UP/PRODUCTION SECURING PARTS), MFR: SSZ GmbH | UT |  |  |  | EX |  |  |  | https://ssz-gmbh.de/en/wp-content/themes/ssz/files/WEB_SSZ-Katalog-GB.pdf |  | SSZ GMBH | SSZ-RZ3 | [11 empty] | ENRICHED | CONTROLLER | No Modifier | TYPE | SAFETY | ELECTRICAL RATING | 230 VAC,24 VAC/DC | INPUT SIGNAL |  | OUTPUT SIGNAL |  | DISPLAY TYPE |  | CONTROL MODE |  | CONNECTION TYPE |  | RANGE |  | MOUNTING TYPE |  | SIZE | WD 23 X HT 112 X DP 99 MM | HAZARD CLASS |  | CERTIFICATION/STANDARD |  | ADDITIONAL FEATURES EN | FOR ANODE CASTING (ELECTRICAL START-UP/PRODUCTION SECURING PARTS) | ADDITIONAL FEATURES ES |  | ADDITIONAL FEATURES FR | [5 empty] | ADDITIONAL FEATURES ES |  | ADDITIONAL FEATURES FR | [23 empty] | Production Completed
STP_005 | Data Enrichment | RYM | RYM | COMPLETED | 2022-12-03 | 2022-12-26 |  | RELAY | PASAR_11439 | 200672 | PSR200672 | CONSUMABLES | B | V1 | 1600 | ERSA | OTHERS | RELAY, SOLID STATE, I/O, MODEL G3TA-ODX02S DC24V, OUTPUT, ELECTRONIC, MODEL MANUFACTURER: OMRON, FOR MESCO CATHODE STRIPPING MACHINE | RELAY, SOLID STATE, I/O, MODEL G3TA-ODX02S DC24V, OUTPUT, ELECTRONIC, MODEL MANUFACTURER: OMRON, FOR MESCO CATHODE STRIPPING MACHINE | PC |  |  |  | HB |  |  | FUJI TRADING CO., LTD. | https://www.ia.omron.com/data_pdf/cat/g3ta_ds_e_4_4_csm174.pdf?id=999 |  | OMRON CORPORATION | G3TA-ODX02S DC24 | [5 empty] | CATHODE STRIPPING MACHINE |  | MESCO |  |  |  | ENRICHED | RELAY | SOLID STATE | TYPE | INPUT/OUTPUT | CURRENT RATING | 2 A | VOLTAGE RATING | 50-100 V,24 VDC | CONTACT VOLTAGE RATING |  | CONTACT CONFIGURATION |  | NUMBER OF PHASE |  | TERMINAL TYPE | PLUG-IN | MOUNTING TYPE |  | CONTACT MATERIAL |  | SIZE | WD 33.5 X HT 39 X DP 10 MM | ENCLOSURE |  | TEMPERATURE RATING | -30 TO 80 DEG C | HAZARD CLASS |  | CERTIFICATION/STANDARD |  | ADDITIONAL FEATURES EN | OUTPUT, ELECTRONIC | ADDITIONAL FEATURES ES |  | ADDITIONAL FEATURES FR | [27 empty] | Production Completed
STP_005 | Data Enrichment | RYM | RYM | COMPLETED | 2022-12-03 | 2022-12-26 |  | RELAY | PASAR_11441 | 951209 | PSR951209 | CONSUMABLES | C | PD | 1600 | ERSA | OTHERS | RELAY, SOLID STATE, P/N: 4810038500, FOR AGILENT ABSORPTION SPECTROMETER, MAKER: MOLAVE TRADING INC. | RELAY, SOLID STATE, P/N: 4810038500, FOR AGILENT ABSORPTION SPECTROMETER, MAKER: MOLAVE TRADING INC. | PC |  |  |  | EX | MOLAVE TRADING INC. | P/N: 4810038500 | MOLAVE TRADING INC. | https://gimitec.com/brand/4810038500 |  | MOLAVE TRADING INC. | 4810038500 | [11 empty] | ENRICHED | RELAY | SOLID STATE | TYPE |  | CURRENT RATING | 75 A | VOLTAGE RATING | 280 VAC | CONTACT VOLTAGE RATING |  | CONTACT CONFIGURATION |  | NUMBER OF PHASE |  | TERMINAL TYPE |  | MOUNTING TYPE |  | CONTACT MATERIAL |  | SIZE |  | ENCLOSURE |  | TEMPERATURE RATING |  | HAZARD CLASS |  | CERTIFICATION/STANDARD |  | ADDITIONAL FEATURES EN | FOR AGILENT ABSORPTION SPECTROMETER | ADDITIONAL FEATURES ES |  | ADDITIONAL FEATURES FR | [27 empty] | Production Completed
STP_005 | Data Enrichment | RYM | RYM | COMPLETED | 2022-12-03 | 2022-12-26 |  | RELAY | PASAR_11442 | 051625 | PSR051625 | CONSUMABLES | C | PD | 1600 | ERSA | OTHERS | RELAY, SPDT, 24VDC, P/N E21896, FOR PNEUMATIC PANEL OF PNEUMATIC CONVEYING; MFR: SCHENCK PROCESS | RELAY, SPDT, 24VDC, P/N E21896, FOR PNEUMATIC PANEL OF PNEUMATIC CONVEYING; MFR: SCHENCK PROCESS | PC |  |  |  | EX |  |  |  | URL NOT FOUND |  | SCHENCK PROCESS | E21896 | [11 empty] | CLEANSED | RELAY | PNEUMATIC | TYPE |  | INPUT RANGE | 24 VDC | OUTPUT RANGE |  | PRESSURE RATING |  | FLOW RATING |  | MOUNTING TYPE |  | MATERIAL |  | NUMBER OF PORTS |  | CONNECTION TYPE |  | ENCLOSURE |  | TEMPERATURE RATING |  | HAZARD CLASS |  | CERTIFICATION/STANDARD |  | ADDITIONAL FEATURES EN | FOR PNEUMATIC PANEL OF PNEUMATIC CONVEYING,CONTACT CONFIGURATION:SPDT | ADDITIONAL FEATURES ES |  | ADDITIONAL FEATURES FR | [29 empty] | Production Completed
STP_005 | Data Enrichment | RYM | RYM | COMPLETED | 2022-12-03 | 2022-12-26 |  | RELAY | PASAR_11451 | 950017 | PSR950017 | CRITICAL | B | V1 | 1600 | ERSA | OTHERS | RELAY, THERMISTOR, MOTOR PROTECTION MONITORING, MODEL: CM-MSS, A1/A2: AC/DC 24-240V 15-400HZ, CONTACT: 1 NO; 1NC, ITHE: 4A, UI: 250V UIMP: 4KV, FUSE (FAST): 6A (N O); 4 A (N C), AC 15 230V 3A DC13 24V 2A, S/N 1SVR430720R0400, MFR: ABB | RELAY, THERMISTOR, MOTOR PROTECTION MONITORING, MODEL: CM-MSS, A1/A2: AC/DC 24-240V 15-400HZ, CONTACT: 1 NO; 1NC, ITHE: 4A, UI: 250V UIMP: 4KV, FUSE (FAST): 6A (N O); 4 A (N C), AC 15 230V 3A DC13 24V 2A, S/N 1SVR430720R0400, MFR: ABB | PC | CM-MSS | 0003000014 | ABB | HB |  |  | APPLIED CONTROL SOLUTIONS & TECHNOLOGY (ACOSTEC), INC. | https://library.e.abb.com/public/361fc0ef71e346c4a696290f2b6d88e4/2CDC112221D0201.pdf |  | ABB | CM-MSS | [11 empty] | ENRICHED | RELAY | PROTECTIVE | TYPE | THERMISTOR | CONTACT RATING | 250 V,4 A | CURRENT RATING | 4 A | VOLTAGE RATING | 24-240 VAC/DC | SETTING RANGE |  | TERMINAL TYPE | SCREW | CONTACT CONFIGURATION | 1NO 1NC | NUMBER OF POLES |  | NUMBER OF PHASE |  | FREQUENCY RATING | 15-400 HZ | TRIP CLASS | B | DISPLAY TYPE |  | MOUNTING TYPE | DIN RAIL | CONTACT MATERIAL | AG-NI ALLOY | SIZE | LG 103.7 X HT 85.6 X DP 22.5 MM | HAZARD CLASS |  | CERTIFICATION/STANDARD | IEC/EN 60947-5-1,IEC/EN 60947-8 | ADDITIONAL FEATURES EN | FOR MOTOR PROTECTION MONITORING,RATED IMPULSE WITHSTAND VOLTAGE:4 KV,FUSE (FAST): 6 A (NO),4 A (NC), RATED OPERATIONAL CURRENT AC 15: 230V,3A,RATED OPERATIONAL CURRENT DC 13: 24V 2A,S/N 1SVR430720R0400, MFR: ABB | ADDITIONAL FEATURES ES |  | ADDITIONAL FEATURES FR | [21 empty] | Production Completed
STP_005 | Data Enrichment | RYM | RYM | COMPLETED | 2022-12-03 | 2022-12-26 |  | RELAY | PASAR_11456 | 201314 | PSR201314 | CRITICAL | B | PD | 1600 | ERSA | OTHERS | RELAY, TYPE MY4N, COIL VOLTAGE: 220VAC, MAKER: OMRON, FOR THYRISTOR RECTIFIER, TYPE GMF200-40V, MANUFACTURING NO. 019358, MANUFACTURING DATED: SEPT. 2001 | RELAY, TYPE MY4N, COIL VOLTAGE: 220VAC, MAKER: OMRON, FOR THYRISTOR RECTIFIER, TYPE GMF200-40V, MANUFACTURING NO. 019358, MANUFACTURING DATED: SEPT. 2001 | PC | TYPE: MY4N | 0003000328 | OMRON | EX |  |  | DELUXE INDUSTRIAL SUPPLIES CORPORATION | https://datasheet.octopart.com/MY2-AC220-240%28S%29-Omron-datasheet-48210978.pdf |  | OMRON CORPORATION | MY4N | [11 empty] | ENRICHED | RELAY | POWER | TYPE | MINIATURE | COIL VOLTAGE | 220 VAC | NUMBER OF POLES | 4 | CONTACT CONFIGURATION | 4PDT | CONTACT VOLTAGE RATING | 3 A AT 250 VAC,3 A AT 30 VDC | CONTACT CURRENT RATING | 3 A | MAX SWITCHING VOLTAGE | 250 VAC,125 VDC | MAX SWITCHING CURRENT | 5 A | MOUNTING TYPE | SOCKET/SOLDERING | FREQUENCY RATING | 50/60 HZ | SIZE | LG 21.5 X HT 28 X DP 36 MM | TERMINAL TYPE | PLUG-IN | MATERIAL | SOCKET/SOLDRING | HAZARD CLASS |  | CERTIFICATION/STANDARD | ROHS | ADDITIONAL FEATURES EN | FOR THYRISTOR RECTIFIER,GMF200-40V, MANUFACTURING NO 019358, MANUFACTURING DATED SEPTEMPER 2001 | ADDITIONAL FEATURES ES |  | ADDITIONAL FEATURES FR | [25 empty] | Production Completed
STP_005 | Data Enrichment | RYM | RYM | COMPLETED | 2022-12-03 | 2022-12-26 | PARTIALLY MATCH | RELAY | PASAR_11457 | 032634 | PSR032634 | CONSUMABLES | B | PD | 1600 | ERSA | OTHERS | RELAY, UNDER CURRENT, P/N RM4-JA32, SPARE CODE: A0604.35.34, DRAWING NO: CN0536DD0604MP1-6; FOR TOWER CRANE, QTZ160(TC7013-10E), R: 35 m, H: 25.5 m, MFR: ZOOMLION HEAVY INDUSTRY SCIENCE & TECHNOLOGY DEVELOPMENT CO. | RELAY, UNDER CURRENT, P/N RM4-JA32, SPARE CODE: A0604.35.34, DRAWING NO: CN0536DD0604MP1-6; FOR TOWER CRANE, QTZ160(TC7013-10E), R: 35 m, H: 25.5 m, MFR: ZOOMLION HEAVY INDUSTRY SCIENCE & TECHNOLOGY DEVELOPMENT CO. | PC |  |  |  | EX |  |  | CHINA NERIN ENGINEERING CO., LTD. | https://www.se.com/ww/en/product/download-pdf/RM4JA32MW |  | ZOOMLION HEAVY INDUSTRY SCIENCE & TECHNOLOGY DEVELOPMENT CO | RM4JA32 | [5 empty] | TOWER CRANE,R:35 M, HEIGHT 25.5 M | QTZ160(TC7013-10E) |  | CN0536DD0604MP1-6 |  |  | ENRICHED | RELAY | No Modifier | TYPE | UNDER CURRENT | COIL RATING |  | CONTACT RATING |  | CONTACT CONFIGURATION | 2 CO | NUMBER OF POLES |  | CONTACT MATERIAL | SIVER NICKEL | TERMINAL TYPE | SCREW | MOUNTING TYPE | RAIL | SIZE | WD 45 X HT 78 X DP 80 MM | ENCLOSURE | IP20 IP 50 | HAZARD CLASS |  | CERTIFICATION/STANDARD |  | ADDITIONAL FEATURES EN | SPARE CODE: A0604.35.34 | ADDITIONAL FEATURES ES |  | ADDITIONAL FEATURES FR | [31 empty] | Production Completed
STP_005 | Data Enrichment | RYM | RYM | COMPLETED | 2022-12-03 | 2022-12-26 |  | RELAY | PASAR_11461 | 030308 | PSR030308 | CONSUMABLES | C | PD | 1600 | ERSA | OTHERS | RELAY,CONTROL,40D,0.2-1.0KG/CMSQRELAY, CONTROL, 40D, RANGE : 0.2 TO 1.0 KG/CM2, C0100FR, YEW BRAND. | RELAY,CONTROL,40D,0.2-1.0KG/CMSQRELAY, CONTROL, 40D, RANGE : 0.2 TO 1.0 KG/CM2, C0100FR, YEW BRAND. | PC |  |  |  | EX |  |  |  | https://www.nriparts.com/products/foxboro-c0100fr-controls/275148 |  | YEW BRAND | C0100FR | 40D | [10 empty] | CLEANSED | RELAY | No Modifier | TYPE | CONTROL | COIL RATING |  | CONTACT RATING |  | CONTACT CONFIGURATION |  | NUMBER OF POLES |  | CONTACT MATERIAL |  | TERMINAL TYPE |  | MOUNTING TYPE |  | SIZE |  | ENCLOSURE |  | HAZARD CLASS |  | CERTIFICATION/STANDARD |  | ADDITIONAL FEATURES EN | RANGE:0.2-1.0 KG/CM2 | ADDITIONAL FEATURES ES |  | ADDITIONAL FEATURES FR | [31 empty] | Production Completed
STP_005 | Data Enrichment | RYM | RYM | COMPLETED | 2022-12-03 | 2022-12-26 |  | RELAY | PASAR_11462 | 030348 | PSR030348 | CONSUMABLES | C | PD | 1600 | ERSA | OTHERS | RELAY,CONTROL,40DW,0.4-2.0KG/CMSQRELAY, CONTROL, 40DW, RANGE : 0.4 TO 2.0 KG/CM2, C0100FR, YEW BRAND. | RELAY,CONTROL,40DW,0.4-2.0KG/CMSQRELAY, CONTROL, 40DW, RANGE : 0.4 TO 2.0 KG/CM2, C0100FR, YEW BRAND. | PC |  |  |  | EX |  |  |  | https://www.nriparts.com/products/foxboro-c0100fr-controls/275148 |  | YEW BRAND | C0100FR | 40W | [10 empty] | CLEANSED | RELAY | No Modifier | TYPE | CONTROL | COIL RATING |  | CONTACT RATING |  | CONTACT CONFIGURATION |  | NUMBER OF POLES |  | CONTACT MATERIAL |  | TERMINAL TYPE |  | MOUNTING TYPE |  | SIZE |  | ENCLOSURE |  | HAZARD CLASS |  | CERTIFICATION/STANDARD |  | ADDITIONAL FEATURES EN | RANGE:0.4-2 KG/CM2 | ADDITIONAL FEATURES ES |  | ADDITIONAL FEATURES FR | [31 empty] | Production Completed
STP_005 | Data Enrichment | RYM | RYM | COMPLETED | 2022-12-03 | 2022-12-26 | PARTIALLY MATCH | RELAY | PASAR_11463 | 292506 | PSR292506 | CONSUMABLES | C | PD | 1600 | ERSA | OTHERS | RELAY,CONTROL,FRL233N,A200/4WE1RELAY, CONTROL, AUXILIARY, TYPE : FRL233NA 200/4WE1, 200V. | RELAY,CONTROL,FRL233N,A200/4WE1RELAY, CONTROL, AUXILIARY, TYPE : FRL233NA 200/4WE1, 200V. | PC |  |  |  | EX |  |  |  | https://www.electronicsurplus.com/fujitsu-frl233-do24-2au-relay-power-dpdt-10a-24vdc |  | YEW BRAND | FRL233NA 200/4WE1 | [11 empty] | CLEANSED | RELAY | POWER | TYPE | AUXILIARY,CONTROL | COIL VOLTAGE | 200 V | NUMBER OF POLES |  | CONTACT CONFIGURATION |  | CONTACT VOLTAGE RATING |  | CONTACT CURRENT RATING |  | MAX SWITCHING VOLTAGE |  | MAX SWITCHING CURRENT |  | MOUNTING TYPE |  | FREQUENCY RATING |  | SIZE |  | TERMINAL TYPE |  | MATERIAL |  | HAZARD CLASS |  | CERTIFICATION/STANDARD |  | ADDITIONAL FEATURES EN |  | ADDITIONAL FEATURES ES |  | ADDITIONAL FEATURES FR | [25 empty] | Production Completed
STP_005 | Data Enrichment | RYM | RYM | COMPLETED | 2022-12-03 | 2022-12-26 |  | RELAY | PASAR_11464 | 031430 | PSR031430 | CONSUMABLES | C | PD | 1600 | ERSA | OTHERS | RELAY,CONTROL,RATING:125V/5A,COIL:220VDCTYPE MS-202;MAKER:TOYO DENKI | RELAY,CONTROL,RATING:125V/5A,COIL:220VDCTYPE MS-202;MAKER:TOYO DENKI | PC |  |  |  | EX |  |  |  | URL NOT FOUND |  | TOYO DENKI | MS-202 | [11 empty] | CLEANSED | RELAY | No Modifier | TYPE | CONTROL | COIL RATING | 220 VDC | CONTACT RATING | 125 V,5 A | CONTACT CONFIGURATION |  | NUMBER OF POLES |  | CONTACT MATERIAL |  | TERMINAL TYPE |  | MOUNTING TYPE |  | SIZE |  | ENCLOSURE |  | HAZARD CLASS |  | CERTIFICATION/STANDARD |  | ADDITIONAL FEATURES EN |  | ADDITIONAL FEATURES ES |  | ADDITIONAL FEATURES FR | [31 empty] | Production Completed
STP_005 | Data Enrichment | RYM | RYM | COMPLETED | 2022-12-03 | 2022-12-26 |  | RELAY | PASAR_11469 | 031445 | PSR031445 | CONSUMABLES | C | PD | 1600 | ERSA | OTHERS | RELAY,OVERCURRENT,COIL RATING:500V/300A,CURRENT SETTING:100~200%;TYPE RLC-11;MAKER: YASKAWA ELECTRIC. | RELAY,OVERCURRENT,COIL RATING:500V/300A,CURRENT SETTING:100~200%;TYPE RLC-11;MAKER: YASKAWA ELECTRIC. | PC |  |  |  | EX |  |  |  | URL NOT FOUND |  | YASKAWA ELECTRIC | RLC-11 | [11 empty] | CLEANSED | RELAY | No Modifier | TYPE | OVERCURRENT | COIL RATING |  | CONTACT RATING | 500 V, 300 A | CONTACT CONFIGURATION |  | NUMBER OF POLES |  | CONTACT MATERIAL |  | TERMINAL TYPE |  | MOUNTING TYPE |  | SIZE |  | ENCLOSURE |  | HAZARD CLASS |  | CERTIFICATION/STANDARD |  | ADDITIONAL FEATURES EN | CURRENT SETTING:100-200 PCT | ADDITIONAL FEATURES ES |  | ADDITIONAL FEATURES FR | [31 empty] | Production Completed
STP_005 | Data Enrichment | RYM | RYM | COMPLETED | 2022-12-03 | 2022-12-26 |  | RELAY | PASAR_11470 | 031465 | PSR031465 | CONSUMABLES | C | PD | 1600 | ERSA | OTHERS | RELAY,OVERCURRENT,COIL RATING:AC200A,CURRENT SETTING:100~200%; TYPE KCP-25F;MAKER: YASKAWA ELECTRIC. | RELAY,OVERCURRENT,COIL RATING:AC200A,CURRENT SETTING:100~200%; TYPE KCP-25F;MAKER: YASKAWA ELECTRIC. | PC |  |  |  | EX |  |  |  | https://lu.y-ic.com/datasheet/74/9270-05-00TR.pdf |  | YASKAWA ELECTRIC | KCP-25F | [11 empty] | CLEANSED | RELAY | No Modifier | TYPE | OVERCURRENT | COIL RATING | 200 VAC | CONTACT RATING |  | CONTACT CONFIGURATION |  | NUMBER OF POLES |  | CONTACT MATERIAL |  | TERMINAL TYPE |  | MOUNTING TYPE |  | SIZE |  | ENCLOSURE |  | HAZARD CLASS |  | CERTIFICATION/STANDARD |  | ADDITIONAL FEATURES EN | CURRENT SETTING:100-200 PCT | ADDITIONAL FEATURES ES |  | ADDITIONAL FEATURES FR | [31 empty] | Production Completed
STP_005 | Data Enrichment | RYM | RYM | COMPLETED | 2022-12-03 | 2022-12-26 |  | RELAY | PASAR_11476 | 474208 | PSR474208 | CONSUMABLES | B | PD | 4015 | ERSA | OTHERS | RELAY; AIRCONDITIONER | RELAY; AIRCONDITIONER | PC |  |  |  | EX |  |  |  | URL NOT FOUND | [14 empty] | CLEANSED | RELAY | No Modifier | TYPE | AIRCONDITIONER | COIL RATING |  | CONTACT RATING |  | CONTACT CONFIGURATION |  | NUMBER OF POLES |  | CONTACT MATERIAL |  | TERMINAL TYPE |  | MOUNTING TYPE |  | SIZE |  | ENCLOSURE |  | HAZARD CLASS |  | CERTIFICATION/STANDARD |  | ADDITIONAL FEATURES EN |  | ADDITIONAL FEATURES ES |  | ADDITIONAL FEATURES FR | [31 empty] | Production Completed
STP_005 | Data Enrichment | RYM | RYM | COMPLETED | 2022-12-03 | 2022-12-26 |  | RELAY | PASAR_11477 | 285810 | PSR285810 | CRITICAL | B | PD | 4015 | ERSA | OTHERS | RELAY;AIRCON;24V;30A | RELAY;AIRCON;24V;30A | PC |  |  |  | EX |  |  |  | URL NOT FOUND | [14 empty] | CLEANSED | RELAY | No Modifier | TYPE | AIRCONDITIONER | COIL RATING | 24 V,30 A | CONTACT RATING |  | CONTACT CONFIGURATION |  | NUMBER OF POLES |  | CONTACT MATERIAL |  | TERMINAL TYPE |  | MOUNTING TYPE |  | SIZE |  | ENCLOSURE |  | HAZARD CLASS |  | CERTIFICATION/STANDARD |  | ADDITIONAL FEATURES EN |  | ADDITIONAL FEATURES ES |  | ADDITIONAL FEATURES FR | [31 empty] | Production Completed