## Sheet1
Project Code | Activities | Production User | CA Code | Production Comments | Start Date | End Date | Remarks | Keywords | Griha ID | SN | PASAR MATERIAL NUMBER | INVENTORY TYPE | BI CODE | MRP TYPE | MATERIAL GROUP | MATERIAL TYPE | SAP INVENTORY TYPE | SHORT DESCRIPTION | LONG DESCRIPTION | UM | SAP PN | SAP MFG NUMBER | SAP MFG NAME | LOT SIZE | PASAR MFG NAME | PASAR PN | SUPPLIER (source list) | Reference URL | Reference URL 1 | Manufacturer Name | Manufacturer Part Number | Model Number | Alternate Manufacturer | Alternate Manufacturer Part Number | Alternate Manufacturer 1 | Alternate Manufacturer Part Number 1 | Equipment Name | Equipment Model | Equipment Manufacturer | Drawing Number | Serial Number | Item Number | Enriched/Cleansed | Noun | Modifier | Attribute Name 1 | Attribute Value 1 | Attribute Name 2 | Attribute Value 2 | Attribute Name 3 | Attribute Value 3 | Attribute Name 4 | Attribute Value 4 | Attribute Name 5 | Attribute Value 5 | Attribute Name 6 | Attribute Value 6 | Attribute Name 7 | Attribute Value 7 | Attribute Name 8 | Attribute Value 8 | Attribute Name 9 | Attribute Value 9 | Attribute Name 10 | Attribute Value 10 | Attribute Name 11 | Attribute Value 11 | Attribute Name 12 | Attribute Value 12 | Attribute Name 13 | Attribute Value 13 | Attribute Name 14 | Attribute Value 14 | Attribute Name 15 | Attribute Value 15 | Attribute Name 16 | Attribute Value 16 | Attribute Name 17 | Attribute Value 17 | Attribute Name 18 | Attribute Value 18 | Attribute Name 19 | Attribute Value 19 | Attribute Name 20 | Attribute Value 20 | Attribute Name 21 | Attribute Value 21 | Attribute Name 22 | Attribute Value 22 | Attribute Name 23 | Attribute Value 23 | Attribute Name 24 | Attribute Value 24 | Attribute Name 25 | Attribute Value 25 | Attribute Name 26 | Attribute Value 26 | Attribute Name 27 | Attribute Value 27 | Attribute Name 28 | Attribute Value 28 | Attribute Name 29 | Attribute Value 29 | Attribute Name 30 | Attribute Value 30 | Status
STP_005 | Data Enrichment | NEN | NEN | OK | 03-12-2022 | 14-12-2022 |  | BOLT | PASAR_1024 | 115008 | PSR115008 | CONSUMABLES | B | PD | 1540 | ERSA | OTHERS | BOLT SET, COUPLING, NO. 1, MILD STEEL, D: 9.0 MM; D1: 8.0 MM; D2: M8; OVERALL LENGTH: 50 MM; WITH ONE (1) OIL-PROOF N.B.R. RUBBER BUSH; ONE (1) MILD STEEL NUT; ONE (1) SPRING STEEL SPRING WASHER; AND TWO (2) MILD STEEL PLAIN WASHERS; FO | BOLT SET, COUPLING, NO. 1, MILD STEEL, D: 9.0 MM; D1: 8.0 MM; D2: M8; OVERALL LENGTH: 50 MM; WITH ONE (1) OIL-PROOF N.B.R. RUBBER BUSH; ONE (1) MILD STEEL NUT; ONE (1) SPRING STEEL SPRING WASHER; AND TWO (2) MILD STEEL PLAIN WASHERS; FO FLEXIBLE FLANGED SHAFT COUPLING TYPE SCL-90, BRAND: SNS, MAKER: KANEMITSU CORPORATION, JAPAN. | SE |  |  |  | EX |  |  | FUJI TRADING CO., LTD. | URL NOT FOUND |  | KANEMITSU CORPORATION, JAPAN. | [6 empty] | FLEXIBLE FLANGED SHAFT COUPLING | SCL-90 | SNS |  |  |  | CLEANSED | BOLT | ASSEMBLY | HEAD |  | THREAD DIAMETER | M8 | LENGTH | 50 MM | THREAD LENGTH |  | BOLT MATERIAL | MILD STEEL | BOLT MATERIAL SPECIFICATION |  | NUT TYPE |  | NUT QUANTITY | 1 | NUT MATERIAL | MILD STEEL | NUT MATERIAL SPECIFICATION |  | NUT DIMENSION |  | WASHER TYPE | SPRING,PLAIN | WASHER QUANTITY | 3 | WASHER MATERIAL | STEEL,MILD STEEL | WASHER MATERIAL SPECIFICATION |  | THREAD SERIES |  | THREAD PITCH |  | THREAD DIRECTION |  | HAZARD CLASS |  | CERTIFICATION/STANDARD |  | ADDITIONAL FEATURES EN | SET,COUPLING,NO:1,D:9 MM,D1:8 MM,W/ONE (1) OIL-PROOF N.B.R. RUBBER BUSH | ADDITIONAL FEATURES ES |  | ADDITIONAL FEATURES FR | [15 empty] | PRODUCTION COMPLETED
STP_005 | Data Enrichment | NEN | NEN | OK | 03-12-2022 | 14-12-2022 |  | BOLT | PASAR_1025 | 147837 | PSR147837 | CONSUMABLES | B | V1 | 1540 | ERSA | OTHERS | BOLT SET, COUPLING, NO. 2, MILD STEEL, D: 12.0 MM; D1: 10.0 MM; D2: M10; OVERALL LENGTH: 56 MM; WITH ONE (1) OIL-PROOF N.B.R. RUBBER BUSH; ONE (1) MILD STEEL NUT; ONE (1) SPRING STEEL SPRING WASHER; AND TWO (2) MILD STEEL PLAIN WASHERS; | BOLT SET, COUPLING, NO. 2, MILD STEEL, D: 12.0 MM; D1: 10.0 MM; D2: M10; OVERALL LENGTH: 56 MM; WITH ONE (1) OIL-PROOF N.B.R. RUBBER BUSH; ONE (1) MILD STEEL NUT; ONE (1) SPRING STEEL SPRING WASHER; AND TWO (2) MILD STEEL PLAIN WASHERS; FLEXIBLE FLANGED SHAFT COUPLINGS TYPE SCL-100 AND SCL-112, BRAND: SNS, MAKER: KANEMITSU CORPORATION, JAPAN. | SE |  |  |  | HB |  |  | DAINAN TRADING | URL NOT FOUND |  | KANEMITSU CORPORATION, JAPAN. | [6 empty] | FLEXIBLE FLANGED SHAFT COUPLINGS | SCL-100,SCL-112 | SNS |  |  |  | CLEANSED | BOLT | ASSEMBLY | HEAD |  | THREAD DIAMETER | M10 | LENGTH | 56 MM | THREAD LENGTH |  | BOLT MATERIAL | MILD STEEL | BOLT MATERIAL SPECIFICATION |  | NUT TYPE |  | NUT QUANTITY | 1 | NUT MATERIAL | MILD STEEL | NUT MATERIAL SPECIFICATION |  | NUT DIMENSION |  | WASHER TYPE | SPRING,PLAIN | WASHER QUANTITY | 3 | WASHER MATERIAL | STEEL,MILD STEEL | WASHER MATERIAL SPECIFICATION |  | THREAD SERIES |  | THREAD PITCH |  | THREAD DIRECTION |  | HAZARD CLASS |  | CERTIFICATION/STANDARD |  | ADDITIONAL FEATURES EN | SET,COUPLING,NO:2,D:12 MM,D1:10 MM,W/ONE (1) OIL-PROOF N.B.R. RUBBER BUSH | ADDITIONAL FEATURES ES |  | ADDITIONAL FEATURES FR | [15 empty] | PRODUCTION COMPLETED
STP_005 | Data Enrichment | NEN | NEN | OK | 03-12-2022 | 14-12-2022 |  | BOLT | PASAR_1026 | 328972 | PSR328972 | CONSUMABLES | B | V1 | 1540 | ERSA | OTHERS | BOLT SET, COUPLING, NO. 2, MILD STEEL, D: 12.0 MM; D1: 10.0 MM; D2: M10; OVERALL LENGTH: 56 MM; WITHOUT RUBBER BUSH; WITH ONE (1) MILD STEEL NUT; ONE (1) SPRING STEEL SPRING WASHER; AND TWO (2) MILD STEEL PLAIN WASHERS; FOR FLEXIBLE FLA | BOLT SET, COUPLING, NO. 2, MILD STEEL, D: 12.0 MM; D1: 10.0 MM; D2: M10; OVERALL LENGTH: 56 MM; WITHOUT RUBBER BUSH; WITH ONE (1) MILD STEEL NUT; ONE (1) SPRING STEEL SPRING WASHER; AND TWO (2) MILD STEEL PLAIN WASHERS; FOR FLEXIBLE FLA SHAFT COUPLINGS TYPE SCL-100 AND SCL-112, BRAND: SNS; MAKER: KANEMITSU CORPORATION, JAPAN. | SE |  |  |  | HB |  |  | FUJI TRADING CO., LTD. | URL NOT FOUND |  | KANEMITSU CORPORATION, JAPAN. | [6 empty] | FLEXIBLE FLA SHAFT COUPLINGS | SCL-100,SCL-112 | SNS |  |  |  | CLEANSED | BOLT | ASSEMBLY | HEAD |  | THREAD DIAMETER | M10 | LENGTH | 56 MM | THREAD LENGTH |  | BOLT MATERIAL | MILD STEEL | BOLT MATERIAL SPECIFICATION |  | NUT TYPE |  | NUT QUANTITY | 1 | NUT MATERIAL | MILD STEEL | NUT MATERIAL SPECIFICATION |  | NUT DIMENSION |  | WASHER TYPE | SPRING,PLAIN | WASHER QUANTITY | 3 | WASHER MATERIAL | STEEL,MILD STEEL | WASHER MATERIAL SPECIFICATION |  | THREAD SERIES |  | THREAD PITCH |  | THREAD DIRECTION |  | HAZARD CLASS |  | CERTIFICATION/STANDARD |  | ADDITIONAL FEATURES EN | SET,COUPLING,NO:2,D:12 MM,D1:10 MM,W/O RUBBER BUSH | ADDITIONAL FEATURES ES |  | ADDITIONAL FEATURES FR | [15 empty] | PRODUCTION COMPLETED
STP_005 | Data Enrichment | NEN | NEN | OK | 03-12-2022 | 14-12-2022 |  | BOLT | PASAR_1027 | 429085 | PSR429085 | CONSUMABLES | B | V1 | 1540 | ERSA | OTHERS | BOLT SET, COUPLING, NO. 3, MILD STEEL, D: 16 MM; D1: 14 MM; D2: M12; OVERALL LENGTH: 64 MM; WITH ONE (1) OIL-PROOF N.B.R. RUBBER BUSH; ONE (1) MILD STEEL NUT; ONE (1) SPRING STEEL SPRING WASHER; AND TWO (2) MILD STEEL PLAIN WASHERS; | BOLT SET, COUPLING, NO. 3, MILD STEEL, D: 16 MM; D1: 14 MM; D2: M12; OVERALL LENGTH: 64 MM; WITH ONE (1) OIL-PROOF N.B.R. RUBBER BUSH; ONE (1) MILD STEEL NUT; ONE (1) SPRING STEEL SPRING WASHER; AND TWO (2) MILD STEEL PLAIN WASHERS; FOR FLEXIBLE FLANGED SHAFT COUPLING TYPE SCL-125 TO SCL-180, BRAND: SNS, MAKER: KANEMITSU CORPORATION, JAPAN. | SE |  |  |  | HB |  |  | FUJI TRADING CO., LTD. | URL NOT FOUND |  | KANEMITSU CORPORATION, JAPAN. | [6 empty] | FLEXIBLE FLANGED SHAFT COUPLING | SCL-125,SCL-180 | SNS |  |  |  | CLEANSED | BOLT | ASSEMBLY | HEAD |  | THREAD DIAMETER | M12 | LENGTH | 64 MM | THREAD LENGTH |  | BOLT MATERIAL | MILD STEEL | BOLT MATERIAL SPECIFICATION |  | NUT TYPE |  | NUT QUANTITY | 1 | NUT MATERIAL | MILD STEEL | NUT MATERIAL SPECIFICATION |  | NUT DIMENSION |  | WASHER TYPE | SPRING,PLAIN | WASHER QUANTITY | 3 | WASHER MATERIAL | STEEL,MILD STEEL | WASHER MATERIAL SPECIFICATION |  | THREAD SERIES |  | THREAD PITCH |  | THREAD DIRECTION |  | HAZARD CLASS |  | CERTIFICATION/STANDARD |  | ADDITIONAL FEATURES EN | SET,COUPLING,NO:3,D:16 MM,D1:14 MM,W/ONE (1) OIL-PROOF N.B.R. RUBBER BUSH | ADDITIONAL FEATURES ES |  | ADDITIONAL FEATURES FR | [15 empty] | PRODUCTION COMPLETED
STP_005 | Data Enrichment | NEN | NEN | OK | 03-12-2022 | 14-12-2022 |  | BOLT | PASAR_1028 | 429090 | PSR429090 | CONSUMABLES | C | PD | 1540 | ERSA | OTHERS | BOLT SET, COUPLING, NO. 4, MILD STEEL, D: 22.4 MM; D1: 20.0 MM; D2: M20; OVERALL LENGTH: 85 MM; WITH ONE (1) OIL-PROOF N.B.R. RUBBER BUSH; ONE (1) MILD STEEL NUT; ONE (1) SPRING STEEL SPRING WASHER; AND TWO (2) MILD STEEL PLAIN WASHERS; | BOLT SET, COUPLING, NO. 4, MILD STEEL, D: 22.4 MM; D1: 20.0 MM; D2: M20; OVERALL LENGTH: 85 MM; WITH ONE (1) OIL-PROOF N.B.R. RUBBER BUSH; ONE (1) MILD STEEL NUT; ONE (1) SPRING STEEL SPRING WASHER; AND TWO (2) MILD STEEL PLAIN WASHERS; FLEXIBLE FLANGED SHAFT COUPLING TYPE SCL-200 AND SCL-224, BRAND: SNS, MAKER: KANEMITSU CORPORATION, JAPAN. | SE |  |  |  | EX |  |  | CATHAY INDUSTRIAL & MILL SUPPLY INC. | URL NOT FOUND |  | KANEMITSU CORPORATION, JAPAN. | [6 empty] | FLEXIBLE FLANGED SHAFT COUPLING | SCL-200,SCL-224 | SNS |  |  |  | CLEANSED | BOLT | ASSEMBLY | HEAD |  | THREAD DIAMETER | M20 | LENGTH | 85 MM | THREAD LENGTH |  | BOLT MATERIAL | MILD STEEL | BOLT MATERIAL SPECIFICATION |  | NUT TYPE |  | NUT QUANTITY | 1 | NUT MATERIAL | MILD STEEL | NUT MATERIAL SPECIFICATION |  | NUT DIMENSION |  | WASHER TYPE | SPRING,PLAIN | WASHER QUANTITY | 3 | WASHER MATERIAL | STEEL,MILD STEEL | WASHER MATERIAL SPECIFICATION |  | THREAD SERIES |  | THREAD PITCH |  | THREAD DIRECTION |  | HAZARD CLASS |  | CERTIFICATION/STANDARD |  | ADDITIONAL FEATURES EN | SET,COUPLING,NO:4,D:22.4 MM,D1:20 MM,W/ONE (1) OIL-PROOF N.B.R. RUBBER BUSH | ADDITIONAL FEATURES ES |  | ADDITIONAL FEATURES FR | [15 empty] | PRODUCTION COMPLETED
STP_005 | Data Enrichment | NEN | NEN | OK | 03-12-2022 | 14-12-2022 |  | BOLT | PASAR_1029 | 437972 | PSR437972 | CONSUMABLES | C | PD | 1540 | ERSA | OTHERS | BOLT SET, COUPLING, NO. 6, MILD STEEL, D: 31.5 MM; D1: 28.0 MM; D2: M24; OVERALL LENGTH: 116 MM; WITH ONE (1) OIL-PROOF N.B.R. RUBBER BUSH; ONE (1) MILD STEEL NUT; ONE (1) SPRING STEEL SPRING WASHER; AND TWO (2) MILD STEEL PLAIN WASHERS | BOLT SET, COUPLING, NO. 6, MILD STEEL, D: 31.5 MM; D1: 28.0 MM; D2: M24; OVERALL LENGTH: 116 MM; WITH ONE (1) OIL-PROOF N.B.R. RUBBER BUSH; ONE (1) MILD STEEL NUT; ONE (1) SPRING STEEL SPRING WASHER; AND TWO (2) MILD STEEL PLAIN WASHERS FOR FLEXIBLE FLANGED SHAFT COUPLING TYPE SCL-280 AND SCL-315, BRAND: SNS, MAKER: KANEMITSU CORPORATION, JAPAN. | SE |  |  |  | EX |  |  | FUJI TRADING CO., LTD. | URL NOT FOUND |  | KANEMITSU CORPORATION, JAPAN. | [6 empty] | FLEXIBLE FLANGED SHAFT COUPLING | SCL-280,SCL-315 | SNS |  |  |  | CLEANSED | BOLT | ASSEMBLY | HEAD |  | THREAD DIAMETER | M24 | LENGTH | 116 MM | THREAD LENGTH |  | BOLT MATERIAL | MILD STEEL | BOLT MATERIAL SPECIFICATION |  | NUT TYPE |  | NUT QUANTITY | 1 | NUT MATERIAL | MILD STEEL | NUT MATERIAL SPECIFICATION |  | NUT DIMENSION |  | WASHER TYPE | SPRING,PLAIN | WASHER QUANTITY | 3 | WASHER MATERIAL | STEEL,MILD STEEL | WASHER MATERIAL SPECIFICATION |  | THREAD SERIES |  | THREAD PITCH |  | THREAD DIRECTION |  | HAZARD CLASS |  | CERTIFICATION/STANDARD |  | ADDITIONAL FEATURES EN | SET,COUPLING,NO:6,D:31.5 MM,D1:28 MM,W/ONE (1) OIL-PROOF N.B.R. RUBBER BUSH | ADDITIONAL FEATURES ES |  | ADDITIONAL FEATURES FR | [15 empty] | PRODUCTION COMPLETED
STP_005 | Data Enrichment | NEN | NEN | OK | 03-12-2022 | 14-12-2022 |  | BOLT | PASAR_1030 | 483712 | PSR483712 | CRITICAL | B | PD | 1540 | ERSA | OTHERS | BOLT SET, COUPLING, NO. 8, MILD STEEL, D: 40.0 MM; D1: 35.5 MM; D2: M30; OVERALL LENGTH: 150 MM; WITH ONE (1) OIL-PROOF N.B.R. RUBBER BUSH; ONE (1) MILD STEEL NUT; ONE (1) SPRING STEEL SPRING WASHER; AND TWO (2) MILD STEEL PLAIN WASHERS | BOLT SET, COUPLING, NO. 8, MILD STEEL, D: 40.0 MM; D1: 35.5 MM; D2: M30; OVERALL LENGTH: 150 MM; WITH ONE (1) OIL-PROOF N.B.R. RUBBER BUSH; ONE (1) MILD STEEL NUT; ONE (1) SPRING STEEL SPRING WASHER; AND TWO (2) MILD STEEL PLAIN WASHERS FOR FLEXIBLE FLANGED SHAFT COUPLING TYPE SCL-355/400/450/560/630, BRAND: SNS, MAKER: KANEMITSU CORPORATION, JAPAN. | SE |  |  |  | EX |  |  | DAINAN TRADING | URL NOT FOUND |  | KANEMITSU CORPORATION, JAPAN. | [6 empty] | FLEXIBLE FLANGED SHAFT COUPLING | SCL-355/400/450/560/630 | SNS |  |  |  | CLEANSED | BOLT | ASSEMBLY | HEAD |  | THREAD DIAMETER | M30 | LENGTH | 150 MM | THREAD LENGTH |  | BOLT MATERIAL | MILD STEEL | BOLT MATERIAL SPECIFICATION |  | NUT TYPE |  | NUT QUANTITY | 1 | NUT MATERIAL | MILD STEEL | NUT MATERIAL SPECIFICATION |  | NUT DIMENSION |  | WASHER TYPE | SPRING,PLAIN | WASHER QUANTITY | 3 | WASHER MATERIAL | STEEL,MILD STEEL | WASHER MATERIAL SPECIFICATION |  | THREAD SERIES |  | THREAD PITCH |  | THREAD DIRECTION |  | HAZARD CLASS |  | CERTIFICATION/STANDARD |  | ADDITIONAL FEATURES EN | SET,COUPLING,NO:8,D:40 MM,D1:35.5 MM,W/ONE (1) OIL-PROOF N.B.R. RUBBER BUSH,ONE (1) MILD STEEL NUT,BRAND: | ADDITIONAL FEATURES ES |  | ADDITIONAL FEATURES FR | [15 empty] | PRODUCTION COMPLETED
STP_005 | Data Enrichment | NEN | NEN | OK | 03-12-2022 | 14-12-2022 |  | EARPLUG | PASAR_3170 | 156683 | PSR156683 | CONSUMABLES | B | V1 | 2920 | ERSA | OTHERS | EARPLUG, DISPOSABLE, MOULDED FOAM TYPE, WITHOUT CORD, COLOR: YELLOW, BRAND: E.A.R. CLASSIC BY CABOT SAFETY CORPORATION | EARPLUG, DISPOSABLE, MOULDED FOAM TYPE, WITHOUT CORD, COLOR: YELLOW, BRAND: E.A.R. CLASSIC BY CABOT SAFETY CORPORATION | PR |  |  |  | HB |  |  | SAN-VIC TRADERS, INC. | URL NOT FOUND | [14 empty] | CLEANSED | PLUG | EAR | TYPE | DISPOSABLE | NOISE REDUCTION RATE |  | MATERIAL | MOULDED FOAM | DESIGN FORM |  | STERILITY |  | SHAPE |  | COLOUR | YELLOW | HAZARD CLASS |  | CERTIFICATION/STANDARD |  | ADDITIONAL FEATURES EN | W/O CORD,BRAND: E.A.R. CLASSIC BY CABOT SAFETY CORPORATION | ADDITIONAL FEATURES ES |  | ADDITIONAL FEATURES FR | [22 empty] | X | [14 empty] | PRODUCTION COMPLETED
STP_005 | Data Enrichment | NEN | NEN | OK | 03-12-2022 | 14-12-2022 |  | ELBOW | PASAR_3195 | 052960 | PSR052960 | CONSUMABLES | C | PD | 2200 | ERSA | OTHERS | ELBOW, M5, 4 MM, P/N A22451, FOR PNEUMATIC PANEL OF PNEUMATIC CONVEYING; MFR: SCHENCK PROCESS | ELBOW, M5, 4 MM, P/N A22451, FOR PNEUMATIC PANEL OF PNEUMATIC CONVEYING; MFR: SCHENCK PROCESS | PC |  |  |  | EX |  |  |  | URL NOT FOUND |  | SCHENCK PROCESS | A22451 | [5 empty] | PNEUMATIC PANEL OF PNEUMATIC CONVEYING | [5 empty] | CLEANSED | ELBOW | No Modifier | TYPE |  | ANGLE |  | NOMINAL SIZE | 4 MM | END CONNECTION |  | MATERIAL |  | MATERIAL SPECIFICATION |  | COATING/FINISH |  | LENGTH |  | HAZARD CLASS |  | CERTIFICATION/STANDARD |  | ADDITIONAL FEATURES EN | THREAD DIAMETER:M5 | ADDITIONAL FEATURES ES |  | ADDITIONAL FEATURES FR | [20 empty] | X | [14 empty] | PRODUCTION COMPLETED
STP_005 | Data Enrichment | NEN | NEN | OK | 03-12-2022 | 14-12-2022 |  | ELBOW | PASAR_3198 | 052967 | PSR052967 | CONSUMABLES | C | PD | 2200 | ERSA | OTHERS | ELBOW, MALE, 6 MM, M5, P/N A22420, FOR PNEUMATIC PANEL OF PNEUMATIC CONVEYING; MFR: SCHENCK PROCESS | ELBOW, MALE, 6 MM, M5, P/N A22420, FOR PNEUMATIC PANEL OF PNEUMATIC CONVEYING; MFR: SCHENCK PROCESS | PC |  |  |  | EX |  |  |  | URL NOT FOUND |  | SCHENCK PROCESS | A22420 | [5 empty] | PNEUMATIC PANEL OF PNEUMATIC CONVEYING | [5 empty] | CLEANSED | ELBOW | No Modifier | TYPE |  | ANGLE |  | NOMINAL SIZE | 6 MM | END CONNECTION | MALE | MATERIAL |  | MATERIAL SPECIFICATION |  | COATING/FINISH |  | LENGTH |  | HAZARD CLASS |  | CERTIFICATION/STANDARD |  | ADDITIONAL FEATURES EN | THREAD DIAMETER:M5 | ADDITIONAL FEATURES ES |  | ADDITIONAL FEATURES FR |  | ADDITIONAL FEATURES EN |  | ADDITIONAL FEATURES ES |  | ADDITIONAL FEATURES FR | [14 empty] | X | [14 empty] | PRODUCTION COMPLETED
STP_005 | Data Enrichment | NEN | NEN | OK | 03-12-2022 | 14-12-2022 |  | ELBOW | PASAR_3241 | 040103 | PSR040103 | CONSUMABLES | C | PD | 2200 | ERSA | OTHERS | PSRLT-5.68-MN-ELBOW, R 3/4 SK/UK HST, OUTOTEC MATERIAL NO.: N048436337; POSITION NO.: 23, REFERENCE DRAWING NO.: 636/220-P20-Q3-021; FLUIDIZATION CONE WITH AERATION SYSTEM 1/2/3/4, MFR: LAHTI PRECISION | ELBOW, R 3/4 SK/UK HST, OUTOTEC MATERIAL NO.: N048436337; POSITION NO.: 23, REFERENCE DRAWING NO.: 636/220-P20-Q3-021; FLUIDIZATION CONE WITH AERATION SYSTEM 1/2/3/4, MFR: LAHTI PRECISION | PC |  |  |  | EX |  |  |  | URL NOT FOUND |  | LAHTI PRECISION |  |  | OUTOTEC |  | HST |  |  |  |  | 636/220-P20-Q3-021 |  |  | CLEANSED | ELBOW | PIPE | TYPE |  | NOMINAL SIZE | R 3/4 IN | END CONNECTION |  | PRESSURE RATING |  | ANGLE |  | MATERIAL |  | MATERIAL SPECIFICATION |  | COATING/FINISH |  | MANUFACTURING PROCESS |  | SCHEDULE/WALL THICKNESS |  | LENGTH |  | HAZARD CLASS |  | CERTIFICATION/STANDARD |  | ADDITIONAL FEATURES EN | MATERIAL NO.: N048436337,POS: 23,FLUIDIZATION CONE W/AERATION SYSTEM 1/2/3/4 | ADDITIONAL FEATURES ES |  | ADDITIONAL FEATURES FR | [14 empty] | X | [14 empty] | PRODUCTION COMPLETED
STP_005 | Data Enrichment | NEN | NEN | OK | 03-12-2022 | 14-12-2022 |  | ELBOW | PASAR_3253 | 052969 | PSR052969 | CONSUMABLES | B | V1 | 2200 | ERSA | OTHERS | ELBOW, UNION, 12 MM, P/N A21992, FOR PNEUMATIC PANEL OF PNEUMATIC CONVEYING; MFR: SCHENCK PROCESS | ELBOW, UNION, 12 MM, P/N A21992, FOR PNEUMATIC PANEL OF PNEUMATIC CONVEYING; MFR: SCHENCK PROCESS | PC |  |  |  | HB |  |  |  | URL NOT FOUND |  | SCHENCK PROCESS | A21992 | [5 empty] | PNEUMATIC PANEL OF PNEUMATIC CONVEYING | [5 empty] | CLEANSED | ELBOW | No Modifier | TYPE | UNION | ANGLE |  | NOMINAL SIZE | 12 MM | END CONNECTION |  | MATERIAL |  | MATERIAL SPECIFICATION |  | COATING/FINISH |  | LENGTH |  | HAZARD CLASS |  | CERTIFICATION/STANDARD |  | ADDITIONAL FEATURES EN |  | ADDITIONAL FEATURES ES |  | ADDITIONAL FEATURES FR | [20 empty] | X | [14 empty] | PRODUCTION COMPLETED
STP_005 | Data Enrichment | NEN | NEN | OK | 03-12-2022 | 14-12-2022 | suitable NM not available | FIBER | PASAR_3439 | 101366 | PSR101366 | CONSUMABLES | C | PD | 4090 | ERSA | OTHERS | FIBER, BULK, CERAMIC LOOSE WOOL, COLOR: PURE WHITE, SPECIFIC GRAVITY: 2.63, STANDARD PACKING DENSITY: 60~250 kg/m3, SERVICE TEMPERATURE: 1300°C, CHEMICAL ANALYSIS: Al2O3: 49%, SiO2: 51%, ACCEPTABLE BRANDS: TOMBO 5100/FINEFLEX 1300, | FIBER, BULK, CERAMIC LOOSE WOOL, COLOR: PURE WHITE, SPECIFIC GRAVITY: 2.63, STANDARD PACKING DENSITY: 60~250 kg/m3, SERVICE TEMPERATURE: 1300°C, CHEMICAL ANALYSIS: Al2O3: 49%, SiO2: 51%, ACCEPTABLE BRANDS: TOMBO 5100/FINEFLEX 1300, THERMAL CERAMICS C-GRADE KAOWOOL/SAFFIL KAOWOOL | KG |  |  |  | EX |  |  | FH COMMERCIAL, INC. | URL NOT FOUND | [62 empty] | X | [14 empty] | PRODUCTION COMPLETED
STP_005 | Data Enrichment | NEN | NEN | OK | 03-12-2022 | 14-12-2022 |  | GEARBOX | PASAR_4441 | 056581 | PSR056581 | CRITICAL | B | V1 | 5700 | ERSA | OTHERS | GEARBOX ASSEMBLY, MOTOR, MODEL: KHZ107R77DRP132S4/TF, 3 KW, 3-PHASE, 220V, 60 Hz, DEGREE OF PROTECTION: IP54; FOR FSF DRAG CHAIN CONVEYOR; BRAND: SEW | GEARBOX ASSEMBLY, MOTOR, MODEL: KHZ107R77DRP132S4/TF, 3 KW, 3-PHASE, 220V, 60 Hz, DEGREE OF PROTECTION: IP54; FOR FSF DRAG CHAIN CONVEYOR; BRAND: SEW | AY |  |  |  | HB |  |  |  | URL NOT FOUND |  | SEW-EUROCRIVE |  | KHZ107R77DRP132S4/TF |  |  |  |  | FSF DRAG CHAIN CONVEYOR | [5 empty] | CLEANSED | GEARBOX | No Modifier | TYPE |  | GEAR RATIO |  | POWER RATING | 3 KW | INPUT SPEED RATING |  | OUTPUT SPEED RATING |  | SHAFT DIAMETER |  | MOUNTING TYPE |  | HOUSING MATERIAL |  | SHAFT MATERIAL |  | SEAL TYPE |  | SEAL MATERIAL |  | HAZARD CLASS |  | CERTIFICATION/STANDARD |  | ADDITIONAL FEATURES EN | ASSEMBLY,MOTOR,ELECTRICAL RATING:3 PH, 220 V, 60 HZ, DEGREE OF PROTECTION: IP54 | ADDITIONAL FEATURES ES |  | ADDITIONAL FEATURES FR | [14 empty] | X | [14 empty] | PRODUCTION COMPLETED
STP_005 | Data Enrichment | NEN | NEN | OK | 03-12-2022 | 14-12-2022 |  | GEARBOX | PASAR_4442 | 943753 | PSR943753 | CRITICAL | B | V1 | 1600 | ERSA | OTHERS | GEARBOX ASSEMBLY, MOTOR, MODEL: R57 DRN90L4, IE3 MOTOR, RPM: 1720/57, 60HZ, 35.7754188001.0001.19, INVERTER DUTY, VPWM, KW 2.2 S1, TH.CI.155(F), S.F.1.0, IP 55, NM455/370, 440 VAC | GEARBOX ASSEMBLY, MOTOR, MODEL: R57 DRN90L4, IE3 MOTOR, RPM: 1720/57, 60HZ, 35.7754188001.0001.19, INVERTER DUTY, VPWM, KW 2.2 S1, TH.CI.155(F), S.F.1.0, IP 55, NM455/370, 440 VAC, 60HZ., IM M1, A8.60/4.95, A7.20/4.15, METAL FAN COVER, V254-277DELTA/440-480WYE, CLP 220 MINEROIL/0.801, MFR: SEW-EUROCRIVE | AY |  |  |  | HB |  |  | P.T. CERNA CORPORATION | https://www.mrosupply.com/speed-reducers/5049124_r57-drn90l4_sew-eurodrive/ |  | SEW | R57 DRN90L4 | [11 empty] | CLEANSED | GEARBOX | No Modifier | TYPE |  | GEAR RATIO |  | POWER RATING | 2.2 KW | INPUT SPEED RATING | 1720 rpm | OUTPUT SPEED RATING | 57 rpm | SHAFT DIAMETER |  | MOUNTING TYPE |  | HOUSING MATERIAL |  | SHAFT MATERIAL |  | SEAL TYPE |  | SEAL MATERIAL |  | HAZARD CLASS |  | CERTIFICATION/STANDARD |  | ADDITIONAL FEATURES EN | ASSEMBLY,MOTOR,IE3 MOTOR,35.7754188001.0001.19,INVERTER DUTY, VPWM, S1, TH.CI.155(F), S.F.1.0,DEGREE OF PROTECTION: IP55, NM455/370,ELECTRICAL RATING: 440 VAC, 60 HZ,IM M1, A8.60/4.95, A7.20/4.15, METAL FAN COVER, V254-277DELTA/440-480WYE, CLP 220 MINEROIL/0.801 | ADDITIONAL FEATURES ES |  | ADDITIONAL FEATURES FR | [14 empty] | X | [14 empty] | PRODUCTION COMPLETED
STP_005 | Data Enrichment | NEN | NEN | OK | 03-12-2022 | 14-12-2022 |  | GEARBOX | PASAR_4444 | 037982 | PSR037982 | CONSUMABLES | C | PD | 1600 | ERSA | OTHERS | GEARBOX, MITER, ES8M(I-LR), P/N P02; FOR SCREW MOULD PRESS, DRAWING NO.: SK-PKMM2000-1000; MFR: PT. KOINJAYA KOREA | GEARBOX, MITER, ES8M(I-LR), P/N P02; FOR SCREW MOULD PRESS, DRAWING NO.: SK-PKMM2000-1000; MFR: PT. KOINJAYA KOREA | AY |  |  |  | EX |  |  |  | URL NOT FOUND |  | PT. KOINJAYA KOREA | P02 | [5 empty] | SCREW MOULD PRESS |  |  | SK-PKMM2000-1000 |  |  | CLEANSED | GEARBOX | No Modifier | TYPE | MITER | GEAR RATIO |  | POWER RATING |  | INPUT SPEED RATING |  | OUTPUT SPEED RATING |  | SHAFT DIAMETER |  | MOUNTING TYPE |  | HOUSING MATERIAL |  | SHAFT MATERIAL |  | SEAL TYPE |  | SEAL MATERIAL |  | HAZARD CLASS |  | CERTIFICATION/STANDARD |  | ADDITIONAL FEATURES EN | ES8M(I-LR) | ADDITIONAL FEATURES ES |  | ADDITIONAL FEATURES FR | [14 empty] | X | [14 empty] | PRODUCTION COMPLETED
STP_005 | Data Enrichment | NEN | NEN | OK | 03-12-2022 | 14-12-2022 |  | GEARBOX | PASAR_4445 | 037985 | PSR037985 | CONSUMABLES | C | PD | 1600 | ERSA | OTHERS | GEARBOX, MITER, ES8M(I-LR-O), P/N P03; FOR SCREW MOULD PRESS, DRAWING NO.: SK-PKMM2000-1000; MFR: PT. KOINJAYA KOREA | GEARBOX, MITER, ES8M(I-LR-O), P/N P03; FOR SCREW MOULD PRESS, DRAWING NO.: SK-PKMM2000-1000; MFR: PT. KOINJAYA KOREA | AY |  |  |  | EX |  |  |  | URL NOT FOUND |  | PT. KOINJAYA KOREA | P03 | [5 empty] | SCREW MOULD PRESS |  |  | SK-PKMM2000-1000 |  |  | CLEANSED | GEARBOX | No Modifier | TYPE | MITER | GEAR RATIO |  | POWER RATING |  | INPUT SPEED RATING |  | OUTPUT SPEED RATING |  | SHAFT DIAMETER |  | MOUNTING TYPE |  | HOUSING MATERIAL |  | SHAFT MATERIAL |  | SEAL TYPE |  | SEAL MATERIAL |  | HAZARD CLASS |  | CERTIFICATION/STANDARD |  | ADDITIONAL FEATURES EN | ES8M(I-LR-O) | ADDITIONAL FEATURES ES |  | ADDITIONAL FEATURES FR | [14 empty] | X | [14 empty] | PRODUCTION COMPLETED
STP_005 | Data Enrichment | NEN | NEN | OK | 03-12-2022 | 14-12-2022 |  | GEARBOX | PASAR_4447 | 028163 | PSR028163 | CRITICAL | B | PD | 1600 | ZCAP | ROTABLE | GEARBOX, PLANETARY, I: 53, OUTOTEC MATERIAL NO.: 612615, POSITION NO.: 28, REFERENCE DRAWING NO.: 10482374; FOR REJECT ANODE HOIST 1, TWIN M18 ANODE CASTING, MFR: OUTOTEC | GEARBOX, PLANETARY, I: 53, OUTOTEC MATERIAL NO.: 612615, POSITION NO.: 28, REFERENCE DRAWING NO.: 10482374; FOR REJECT ANODE HOIST 1, TWIN M18 ANODE CASTING, MFR: OUTOTEC | UT |  |  |  | EX |  |  |  | URL NOT FOUND |  | OUTOTEC | 612615 | [5 empty] | REJECT ANODE HOIST 1 |  |  | 10482374 |  |  | CLEANSED | GEARBOX | No Modifier | TYPE | PLANETARY | GEAR RATIO | 53 | POWER RATING |  | INPUT SPEED RATING |  | OUTPUT SPEED RATING |  | SHAFT DIAMETER |  | MOUNTING TYPE |  | HOUSING MATERIAL |  | SHAFT MATERIAL |  | SEAL TYPE |  | SEAL MATERIAL |  | HAZARD CLASS |  | CERTIFICATION/STANDARD |  | ADDITIONAL FEATURES EN | POS: 28,FOR TWIN M18 ANODE CASTING | ADDITIONAL FEATURES ES |  | ADDITIONAL FEATURES FR | [14 empty] | X | [14 empty] | PRODUCTION COMPLETED
STP_005 | Data Enrichment | NEN | NEN | OK | 03-12-2022 | 14-12-2022 |  | GEARBOX | PASAR_4448 | 030051 | PSR030051 | CONSUMABLES | C | ND | 5700 | UNBW | CAPITAL | GEARBOX, REDUCER, P/N DCY280-31.5, I:31.5, SPARE CODE: A0201.13.26, DRAWING NO.: CN0536DD0201ME1-027; FOR STACKING BELT CONVEYOR, BELT WIDTH: 1000 mm, LENGTH: 65.5 METERS, Q: 600 T/N, MFR: DHHI | GEARBOX, REDUCER, P/N DCY280-31.5, I:31.5, SPARE CODE: A0201.13.26, DRAWING NO.: CN0536DD0201ME1-027; FOR STACKING BELT CONVEYOR, BELT WIDTH: 1000 mm, LENGTH: 65.5 METERS, Q: 600 T/N, MFR: DHHI | SE |  |  |  | EX |  |  |  | URL NOT FOUND |  | DHHI | DCY280-31.5 | [5 empty] | STACKING BELT CONVEYOR, BELT WD: 1 m, LG: 65.5 M, Q: 600 T/N |  |  | CN0536DD0201ME1-027 |  |  | CLEANSED | GEARBOX | No Modifier | TYPE | REDUCER | GEAR RATIO | 31.5 | POWER RATING |  | INPUT SPEED RATING |  | OUTPUT SPEED RATING |  | SHAFT DIAMETER |  | MOUNTING TYPE |  | HOUSING MATERIAL |  | SHAFT MATERIAL |  | SEAL TYPE |  | SEAL MATERIAL |  | HAZARD CLASS |  | CERTIFICATION/STANDARD |  | ADDITIONAL FEATURES EN | SPARE CODE: A0201.13.26 | ADDITIONAL FEATURES ES |  | ADDITIONAL FEATURES FR | [14 empty] | X | [14 empty] | PRODUCTION COMPLETED
STP_005 | Data Enrichment | NEN | NEN | OK | 03-12-2022 | 14-12-2022 |  | GEARBOX | PASAR_4449 | 030050 | PSR030050 | CONSUMABLES | C | PD | 5700 | UNBW | CAPITAL | GEARBOX, REDUCER, P/N DCY315-31.5, I:31.5, SPARE CODE: A0201.13.25, DRAWING NO.: CN0536DD0201ME1-043; FOR STACKING BELT CONVEYOR, BELT WIDTH: 1000 mm, LENGTH: 65.5 METERS, Q: 600 T/N, MFR: DHHI | GEARBOX, REDUCER, P/N DCY315-31.5, I:31.5, SPARE CODE: A0201.13.25, DRAWING NO.: CN0536DD0201ME1-043; FOR STACKING BELT CONVEYOR, BELT WIDTH: 1000 mm, LENGTH: 65.5 METERS, Q: 600 T/N, MFR: DHHI | SE |  |  |  | EX |  |  |  | URL NOT FOUND |  | DHHI | DCY315-31.5 | [5 empty] | STACKING BELT CONVEYOR, BELT WD: 1 m, LG: 65.5 M, Q: 600 T/N |  |  | CN0536DD0201ME1-043 |  |  | CLEANSED | GEARBOX | No Modifier | TYPE | REDUCER | GEAR RATIO | 31.5 | POWER RATING |  | INPUT SPEED RATING |  | OUTPUT SPEED RATING |  | SHAFT DIAMETER |  | MOUNTING TYPE |  | HOUSING MATERIAL |  | SHAFT MATERIAL |  | SEAL TYPE |  | SEAL MATERIAL |  | HAZARD CLASS |  | CERTIFICATION/STANDARD |  | ADDITIONAL FEATURES EN | SPARE CODE: A0201.13.25 | ADDITIONAL FEATURES ES |  | ADDITIONAL FEATURES FR | [14 empty] | X | [14 empty] | PRODUCTION COMPLETED
STP_005 | Data Enrichment | NEN | NEN | OK | 03-12-2022 | 14-12-2022 |  | GEARBOX | PASAR_4452 | 040427 | PSR040427 | CONSUMABLES | B | V1 | 1600 | ERSA | OTHERS | GEARBOX, REDUCTION, MODEL: TD315-60, NO.: 0140322, WITH MOTOR, 7.5 KW, TYPE: YEJ132M-4, 440 VAC, 60 HZ, 4P, 1720 RPM, BRAKE: DC 198 V, SERIAL NO.: 214026101; MFR: TAIXING REDUCER CO. LTD, OR EQUIVALENT | GEARBOX, REDUCTION, MODEL: TD315-60, NO.: 0140322, WITH MOTOR, 7.5 KW, TYPE: YEJ132M-4, 440 VAC, 60 HZ, 4P, 1720 RPM, BRAKE: DC 198 V, SERIAL NO.: 214026101; MFR: TAIXING REDUCER CO. LTD, OR EQUIVALENT | AY |  |  |  | HB |  |  | GENERAL EXPORTATION (H.K.) CO., LTD. | URL NOT FOUND |  | TAIXING REDUCER CO. LTD, OR EQUIVALENT |  | TD315-60 | [8 empty] | 214026101 |  | CLEANSED | GEARBOX | No Modifier | TYPE | REDUCTION | GEAR RATIO |  | POWER RATING | 7.5 KW | INPUT SPEED RATING | 1720 RPM | OUTPUT SPEED RATING |  | SHAFT DIAMETER |  | MOUNTING TYPE |  | HOUSING MATERIAL |  | SHAFT MATERIAL |  | SEAL TYPE |  | SEAL MATERIAL |  | HAZARD CLASS |  | CERTIFICATION/STANDARD |  | ADDITIONAL FEATURES EN | NO.: 0140322, W/ MOTOR, TYPE: YEJ132M-4,ELECTRICAL RATING:440 VAC,60 HZ,4P BRAKE: 198 VDC | ADDITIONAL FEATURES ES |  | ADDITIONAL FEATURES FR | [14 empty] | X | [14 empty] | PRODUCTION COMPLETED
STP_005 | Data Enrichment | NEN | NEN | OK | 03-12-2022 | 14-12-2022 |  | GREASE | PASAR_4574 | 060819 | PSR060819 | CONSUMABLES | A | PD | 2800 | ERSA | OTHERS | GREASE, LITHIUM SOAP, PREMIUM 2, GRADE: NLGI NO.2, COLOR: YELLOW, MULTIPURPOSE, SMOOTH APPEARANCE,UNIFORM TEXTURE, 16 KG/PAIL, PETRON PETROGREASE | GREASE, LITHIUM SOAP, PREMIUM 2, GRADE: NLGI NO.2, COLOR: YELLOW, MULTIPURPOSE, SMOOTH APPEARANCE,UNIFORM TEXTURE, 16 KG/PAIL, PETRON PETROGREASE | KG |  |  |  | EX |  |  |  | URL NOT FOUND | [14 empty] | CLEANSED | LUBRICANT | No Modifier | TYPE | GREASE,MULTI-PURPOSE | GRADE | NLGI NO.2 | CONTAINER | 16 KG PER PAIL | COMPOSITION | LITHIUM SOAP | POUR POINT |  | FLASH POINT |  | VISCOSITY INDEX |  | OPERATING TEMPERATURE |  | HAZARD CLASS |  | CERTIFICATION/STANDARD |  | ADDITIONAL FEATURES EN | PREMIUM 2,COLOR: YELLOW,SMOOTH APPEARANCE,UNIFORM TEXTURE,PETRON PETROGREASE | ADDITIONAL FEATURES ES |  | ADDITIONAL FEATURES FR | [20 empty] | X | [14 empty] | PRODUCTION COMPLETED
STP_005 | Data Enrichment | NEN | NEN | OK | 03-12-2022 | 14-12-2022 |  | IMPELLER | PASAR_5054 | 010255 | PSR010255 | CRITICAL | B | PD | 3000 | ERSA | OTHERS | IMPELLER, BLOWER, WITH PINION GEAR AND SHAFT ASSEMBLY, IMPELLER MATERIAL: ALUMINUM ALLOY FORGINGS (ANODIC OXIDATION COATING) CONFORMING TO JIS H4140 A2014FD-T6, PINION GEAR AND SHAFT MATERIAL: CHROMIUM-MOLYBDENUM ALLOY STEEL FORGINGS | IMPELLER, BLOWER, WITH PINION GEAR AND SHAFT ASSEMBLY, IMPELLER MATERIAL: ALUMINUM ALLOY FORGINGS (ANODIC OXIDATION COATING) CONFORMING TO JIS H4140 A2014FD-T6, PINION GEAR AND SHAFT MATERIAL: CHROMIUM-MOLYBDENUM ALLOY STEEL FORGINGS CONFORMING TO JIS G4105 SCM435, FOR AIR BLOWER TYPE GM52, SERIAL NO. GM-52-30, MAKER: KAWASAKI HEAVY INDUSTRIES, LTD., JAPAN. | AY |  |  |  | EX |  |  |  | URL NOT FOUND |  | KAWASAKI HEAVY INDUSTRIES, LTD., JAPAN. | [6 empty] | AIR BLOWER | GM52 |  |  | GM-52-30 |  | CLEANSED | IMPELLER | No Modifier | TYPE | BLOWER | BORE DIAMETER |  | IMPELLER DIAMETER |  | NUMBER OF BLADES |  | MATERIAL | ALUMINUM ALLOY grade JIS H4140 A2014FD-T6 | HAZARD CLASS |  | CERTIFICATION/STANDARD |  | ADDITIONAL FEATURES EN | W/ PINION GEAR AND SHAFT ASSEMBLY,PINION GEAR AND SHAFT MATERIAL: CHROMIUM-MOLYBDENUM ALLOY STEEL grade JIS G4105 SCM435 | ADDITIONAL FEATURES ES |  | ADDITIONAL FEATURES FR | [26 empty] | X | [14 empty] | PRODUCTION COMPLETED
STP_005 | Data Enrichment | NEN | NEN | OK | 03-12-2022 | 14-12-2022 |  | INVERTER | PASAR_5207 | 035001 | PSR035001 | CRITICAL | A | PD | 5935 | UNBW | INSURANCE | INVERTER, AC, SOHO 250 VD 4Y; FOR 80 TON LADLE CRANE (CN-D81/82), TYPE: SINGLE TROLLEY TWO GIRDERS, CAPACITY: 80T MAIN HOIST & 80T AUX HOIST | INVERTER, AC, SOHO 250 VD 4Y; FOR 80 TON LADLE CRANE (CN-D81/82), TYPE: SINGLE TROLLEY TWO GIRDERS, CAPACITY: 80T MAIN HOIST & 80T AUX HOIST | UT |  |  |  | EX |  |  |  | http://viet-trung.com.vn/Data/upload/files/SOHO%20-VD_Manual(200_400V)_EN_0409.pdf |  |  | SOHO 250 VD 4Y | [5 empty] | 80 TON LADLE CRANE,SINGLE TROLLEY TWO GIRDERS, 80 TON MAIN HOIST AND 80 TON AUX HOIST | CN-D81/82 |  |  |  |  | ENRICHED | INVERTER | No Modifier | TYPE | AC | INPUT RATING | 380-460 Vac,4-20 mA,3 Ph | OUTPUT RATING | 250 V | POWER RATING | 250 kw | SIZE | wd 590 × ht 1.4 m × dp 410 | NUMBER OF OUTLETS |  | CONNECTION TYPE |  | MOUNTING TYPE | wall or back plane | TEMPERATURE RATING | -10 to +40 deg c | BATTERY BACK-UP TIME |  | HAZARD CLASS |  | CERTIFICATION/STANDARD |  | ADDITIONAL FEATURES EN |  | ADDITIONAL FEATURES ES |  | ADDITIONAL FEATURES FR | [16 empty] | X | [14 empty] | PRODUCTION COMPLETED
STP_005 | Data Enrichment | NEN | NEN | OK | 03-12-2022 | 14-12-2022 |  | INVERTER | PASAR_5210 | 945506 | PSR945506 | CRITICAL | B | PD | 1600 | ERSA | OTHERS | INVERTER, DRIVE, POWER: 11 KW (15 HP), 400V / 480V, 3 PHASE, S/N: 41351F3078, P/N: ACS355-03E-23A1-4, FRAME: R3, TYPE: IP20 / UL OPEN TYPE, UL TYPE 1 WITH MUL1 OPTION, BRAND: ABB | INVERTER, DRIVE, POWER: 11 KW (15 HP), 400V / 480V, 3 PHASE, S/N: 41351F3078, P/N: ACS355-03E-23A1-4, FRAME: R3, TYPE: IP20 / UL OPEN TYPE, UL TYPE 1 WITH MUL1 OPTION, BRAND: ABB | AY | ACS355-03E-23A1-4 | 0003000014 | ABB | EX |  |  |  | URL NOT FOUND |  | ABB | ACS355-03E-23A1-4 | [9 empty] | 41351F3078 |  | CLEANSED | INVERTER | No Modifier | TYPE | DRIVE | INPUT RATING | 400/480 V,3 PH | OUTPUT RATING |  | POWER RATING | 11 KW (15 HP) | SIZE |  | NUMBER OF OUTLETS |  | CONNECTION TYPE |  | MOUNTING TYPE |  | TEMPERATURE RATING |  | BATTERY BACK-UP TIME |  | HAZARD CLASS |  | CERTIFICATION/STANDARD |  | ADDITIONAL FEATURES EN | FRAME: R3,TYPE: IP20 /UL OPEN TYPE, UL TYPE 1 W/MUL1 OPTION | ADDITIONAL FEATURES ES |  | ADDITIONAL FEATURES FR | [16 empty] | X | [14 empty] | PRODUCTION COMPLETED
STP_005 | Data Enrichment | NEN | NEN | OK | 03-12-2022 | 14-12-2022 |  | INVERTER | PASAR_5212 | 043223 | PSR043223 | INSURANCE | A | PD | 1600 | UNBW | INSURANCE | INVERTER, FREQUENCY, MODEL/ORDER CODE: ACS800-04-0255-5+B054+E210+F250+L509+N651+Q951, INPUT: U:3~380..500 (480)V, I: 286A, F: 48 ~ 63 HZ, ICC: 65KA, OUTPUT: U: 3~0…UINPUT V, I:290A, F-0~300 HZ, IP42; BRAND: ABB-OY MADE IN ESTONIA | INVERTER, FREQUENCY, MODEL/ORDER CODE: ACS800-04-0255-5+B054+E210+F250+L509+N651+Q951, INPUT: U:3~380..500 (480)V, I: 286A, F: 48 ~ 63 HZ, ICC: 65KA, OUTPUT: U: 3~0…UINPUT V, I:290A, F-0~300 HZ, IP42; BRAND: ABB-OY MADE IN ESTONIA | UT |  |  |  | EX |  |  | ABB, INC. | https://new.abb.com/products/3AUA0000033871/acs800-04-0255-5 |  | ABB-OY MADE IN ESTONIA | ACS800-04-0255-5+B054+E210+F250+L509+N651+Q951 | [11 empty] | ENRICHED | INVERTER | No Modifier | TYPE |  | INPUT RATING | 3-380/500 (480)V,286 A | OUTPUT RATING | 3-0-UINPUT V,290 A | POWER RATING | 200 kW | SIZE | 300 wd x lg 399 x ht 700 mm | NUMBER OF OUTLETS |  | CONNECTION TYPE |  | MOUNTING TYPE |  | TEMPERATURE RATING |  | BATTERY BACK-UP TIME |  | HAZARD CLASS |  | CERTIFICATION/STANDARD |  | ADDITIONAL FEATURES EN | INPUT:FREQUENCY: 48-63 HZ,ICC: 65 KA,OUTPUT: FREQUENCY:0-300 HZ,DEGREE OF PROTECTION:IP42 | ADDITIONAL FEATURES ES |  | ADDITIONAL FEATURES FR | [16 empty] | X | [14 empty] | PRODUCTION COMPLETED
STP_005 | Data Enrichment | NEN | NEN | OK | 03-12-2022 | 14-12-2022 |  | JACKET | PASAR_5223 | 027274 | PSR027274 | CRITICAL | B | PD | 5920 | ERSA | OTHERS | JACKET ASSEMBLY, REFERENCE PASAR DRAWING NO.: FC-D156, UPTAKE, WATER COOLING, NO. 5, PLATE MATERIAL SPECS FOR RADIATION SIDE: 20 mm THICK ALLOY SB-410, PLATE MATERIAL SPECS FOR CIRCULATION SIDE: 12 mm THICK CARBON STEEL | JACKET ASSEMBLY, REFERENCE PASAR DRAWING NO.: FC-D156, UPTAKE, WATER COOLING, NO. 5, PLATE MATERIAL SPECS FOR RADIATION SIDE: 20 mm THICK ALLOY SB-410, PLATE MATERIAL SPECS FOR CIRCULATION SIDE: 12 mm THICK CARBON STEEL , COMPLETE WITH FLANGES AND MATING FLANGES WITH BOLTINGS, HYDROTESTED UP TO 40 PSI AND DYE PENETRANT TESTED, FOR CONVERTER FURNACE | AY |  |  |  | EX |  |  |  | URL NOT FOUND | [11 empty] | FC-D156 |  |  | CLEANSED | JACKET | No Modifier | TYPE | UPTAKE, WATER COOLING | SIZE DESIGNATION |  | MATERIAL |  | COLOUR |  | HAZARD CLASS |  | CERTIFICATION/STANDARD |  | ADDITIONAL FEATURES EN | ASSEMBLY,NO.5,PLATE MATERIAL SPECS FOR RADIATION SIDE: THK 20 mm ALLOY SB-410,PLATE MATERIAL SPECS FOR CIRCULATION SIDE:THK 12 mm CARBON STEEL ,COMPLETE W/FLANGES AND MATING FLANGES W/BOLTINGS,HYDROTESTED UP TO 40 PSI AND DYE PENETRANT TESTED | ADDITIONAL FEATURES ES |  | ADDITIONAL FEATURES FR | [28 empty] | X | [14 empty] | PRODUCTION COMPLETED
STP_005 | Data Enrichment | NEN | NEN | OK | 03-12-2022 | 14-12-2022 |  | JACKET | PASAR_5224 | 027275 | PSR027275 | CRITICAL | B | PD | 5920 | ERSA | OTHERS | JACKET ASSEMBLY, REFERENCE PASAR DRAWING NO.: FC-D158, UPTAKE, WATER COOLING, NO. 6, PLATE MATERIAL SPECS FOR RADIATION SIDE: 20 mm THICK ALLOY SB-410, PLATE MATERIAL SPECS FOR CIRCULATION SIDE: 12 mm THICK CARBON STEEL | JACKET ASSEMBLY, REFERENCE PASAR DRAWING NO.: FC-D158, UPTAKE, WATER COOLING, NO. 6, PLATE MATERIAL SPECS FOR RADIATION SIDE: 20 mm THICK ALLOY SB-410, PLATE MATERIAL SPECS FOR CIRCULATION SIDE: 12 mm THICK CARBON STEEL , COMPLETE WITH FLANGES AND MATING FLANGES WITH BOLTINGS, HYDROTESTED UP TO 40 PSI AND DYE PENETRANT TESTED, FOR CONVERTER FURNACE | AY |  |  |  | EX |  |  |  | URL NOT FOUND | [11 empty] | FC-D158 |  |  | CLEANSED | JACKET | No Modifier | TYPE | UPTAKE, WATER COOLING | SIZE DESIGNATION |  | MATERIAL |  | COLOUR |  | HAZARD CLASS |  | CERTIFICATION/STANDARD |  | ADDITIONAL FEATURES EN | ASSEMBLY,NO.6,PLATE MATERIAL SPECS FOR RADIATION SIDE: THK 20 mm ALLOY SB-410,PLATE MATERIAL SPECS FOR CIRCULATION SIDE: THK 12 mm CARBON STEEL ,COMPLETE W/ FLANGES AND MATING FLANGES W/ BOLTINGS,HYDROTESTED UP TO 40 PSI AND DYE PENETRANT TESTED | ADDITIONAL FEATURES ES |  | ADDITIONAL FEATURES FR | [28 empty] | X | [14 empty] | PRODUCTION COMPLETED
STP_005 | Data Enrichment | NEN | NEN | OK | 03-12-2022 | 14-12-2022 |  | JACKET | PASAR_5225 | 027276 | PSR027276 | CRITICAL | B | PD | 5920 | ERSA | OTHERS | JACKET ASSEMBLY, REFERENCE PASAR DRAWING NO.: FC-D158, UPTAKE, WATER COOLING, NO. 7, PLATE MATERIAL SPECS FOR RADIATION SIDE: 20 mm THICK ALLOY SB-410, PLATE MATERIAL SPECS FOR CIRCULATION SIDE: 12 mm THICK CARBON STEEL | JACKET ASSEMBLY, REFERENCE PASAR DRAWING NO.: FC-D158, UPTAKE, WATER COOLING, NO. 7, PLATE MATERIAL SPECS FOR RADIATION SIDE: 20 mm THICK ALLOY SB-410, PLATE MATERIAL SPECS FOR CIRCULATION SIDE: 12 mm THICK CARBON STEEL , COMPLETE WITH FLANGES AND MATING FLANGES WITH BOLTINGS, HYDROTESTED UP TO 40 PSI AND DYE PENETRANT TESTED, FOR CONVERTER FURNACE | AY |  |  |  | EX |  |  |  | URL NOT FOUND | [11 empty] | FC-D158 |  |  | CLEANSED | JACKET | No Modifier | TYPE | UPTAKE, WATER COOLING | SIZE DESIGNATION |  | MATERIAL |  | COLOUR |  | HAZARD CLASS |  | CERTIFICATION/STANDARD |  | ADDITIONAL FEATURES EN | ASSEMBLY,NO.7,PLATE MATERIAL SPECS FOR RADIATION SIDE: THK 20 mm ALLOY SB-410,PLATE MATERIAL SPECS FOR CIRCULATION SIDE: THK 12 mm CARBON STEEL ,COMPLETE W/ FLANGES AND MATING FLANGES W/ BOLTINGS,HYDROTESTED UP TO 40 PSI AND DYE PENETRANT TESTED, FOR CONVERTER FURNACE | ADDITIONAL FEATURES ES |  | ADDITIONAL FEATURES FR | [28 empty] | X | [14 empty] | PRODUCTION COMPLETED
STP_005 | Data Enrichment | NEN | NEN | OK | 03-12-2022 | 14-12-2022 |  | JACKET | PASAR_5226 | 027277 | PSR027277 | CRITICAL | B | PD | 5920 | ERSA | OTHERS | JACKET ASSEMBLY, REFERENCE PASAR DRAWING NO.: FC-D158, UPTAKE, WATER COOLING, NO. 8, PLATE MATERIAL SPECS FOR RADIATION SIDE: 20 mm THICK ALLOY SB-410, PLATE MATERIAL SPECS FOR CIRCULATION SIDE: 12 mm THICK CARBON STEEL | JACKET ASSEMBLY, REFERENCE PASAR DRAWING NO.: FC-D158, UPTAKE, WATER COOLING, NO. 8, PLATE MATERIAL SPECS FOR RADIATION SIDE: 20 mm THICK ALLOY SB-410, PLATE MATERIAL SPECS FOR CIRCULATION SIDE: 12 mm THICK CARBON STEEL , COMPLETE WITH FLANGES AND MATING FLANGES WITH BOLTINGS, HYDROTESTED UP TO 40 PSI AND DYE PENETRANT TESTED, FOR CONVERTER FURNACE | AY |  |  |  | EX |  |  |  | URL NOT FOUND | [11 empty] | FC-D158 |  |  | CLEANSED | JACKET | No Modifier | TYPE | UPTAKE, WATER COOLING | SIZE DESIGNATION |  | MATERIAL |  | COLOUR |  | HAZARD CLASS |  | CERTIFICATION/STANDARD |  | ADDITIONAL FEATURES EN | ASSEMBLY,NO.8,PLATE MATERIAL SPECS FOR RADIATION SIDE: THK 20 mm ALLOY SB-410,PLATE MATERIAL SPECS FOR CIRCULATION SIDE: THK 12 mm CARBON STEEL ,COMPLETE W/ FLANGES AND MATING FLANGES W/ BOLTINGS,HYDROTESTED UP TO 40 PSI AND DYE PENETRANT TESTED, FOR CONVERTER FURNACE | ADDITIONAL FEATURES ES |  | ADDITIONAL FEATURES FR | [28 empty] | X | [14 empty] | PRODUCTION COMPLETED
STP_005 | Data Enrichment | NEN | NEN | OK | 03-12-2022 | 14-12-2022 |  | JACKET | PASAR_5227 | 062815 | PSR062815 | CRITICAL | B | PD | 2920 | ERSA | OTHERS | JACKET, COPPER, WATER COOLED, TUYERE, CONSISTING OF JACKET BODY, PLUG AND EYE BOLT, REFERENCE DRAWING #EM10004. | JACKET, COPPER, WATER COOLED, TUYERE, CONSISTING OF JACKET BODY, PLUG AND EYE BOLT, REFERENCE DRAWING #EM10004. | PC |  |  |  | EX |  |  |  | URL NOT FOUND | [11 empty] | EM10004 |  |  | CLEANSED | JACKET | No Modifier | TYPE | WATER COOLED, TUYERE | SIZE DESIGNATION |  | MATERIAL | COPPER | COLOUR |  | HAZARD CLASS |  | CERTIFICATION/STANDARD |  | ADDITIONAL FEATURES EN | CONSISTING OF JACKET BODY, PLUG AND EYE BOLT | ADDITIONAL FEATURES ES |  | ADDITIONAL FEATURES FR | [28 empty] | X | [14 empty] | PRODUCTION COMPLETED
STP_005 | Data Enrichment | NEN | NEN | OK | 03-12-2022 | 14-12-2022 |  | JACKET | PASAR_5229 | 031087 | PSR031087 | CONSUMABLES | C | PD | 5920 | ERSA | OTHERS | JACKET, WATER, SLAG TAPHOLE, 1000 X 800 X 600mm, MATERIAL: COPPER, SPARE CODE: A0303.3.1; INCLUDES TESTING REQUIREMENTS: 1. MATERIAL-UNS C81100, 2. TESTING TO BE DONE ON COMPLETE CAST (CONDUCTIVITY TEST, BALL TEST, DIMENSION CHECK | JACKET, WATER, SLAG TAPHOLE, 1000 X 800 X 600mm, MATERIAL: COPPER, SPARE CODE: A0303.3.1; INCLUDES TESTING REQUIREMENTS: 1. MATERIAL-UNS C81100, 2. TESTING TO BE DONE ON COMPLETE CAST (CONDUCTIVITY TEST, BALL TEST, DIMENSION CHECK , PRESSURE TEST FOR 2200 KPA FOR 30 MINUTES BEFORE AND AFTER CASTING) 3. PIPES TO BE HYDROSTATOCALLY PRESSURE TESTED (@ 2200 KPA FOR 30 MINUTES), 4. VISUAL AND DYE PENETRANT INSPECTION ON MACHINED SURFACES, 5. TEST CERTIFICATES ARE TO BE EMAILED TO PASAR BEFORE DISPATCH OF ITEMS; FOR COPPER JACKET, MFR: SHAOXING SHUGUANG MACHINE CO.,LTD | PC |  |  |  | EX |  |  |  | URL NOT FOUND |  | SHAOXING SHUGUANG MACHINE CO.,LTD | [12 empty] | CLEANSED | JACKET | No Modifier | TYPE | WATER, SLAG TAPHOLE | SIZE DESIGNATION |  | MATERIAL | COPPER | COLOUR |  | HAZARD CLASS |  | CERTIFICATION/STANDARD |  | ADDITIONAL FEATURES EN | SIZE:1 M X 800 X 600 mm,SPARE CODE: A0303.3.1; INCLUDES TESTING REQUIREMENTS: 1. MATERIAL-UNS C81100, 2. TESTING TO BE DONE ON COMPLETE CAST (CONDUCTIVITY TEST, BALL TEST, DIMENSION CHECK , PRESSURE TEST FOR 2200 KPA FOR 30 MINUTES BEFORE AND AFTER CASTING) 3. PIPES TO BE HYDROSTATOCALLY PRESSURE TESTED (AT 2200 KPA FOR 30 MINUTES), 4. VISUAL AND DYE PENETRANT INSPECTION ON MACHINED SURFACES, 5. TEST CERTIFICATES ARE TO BE EMAILED TO PASAR BEFORE DISPATCH OF ITEMS | ADDITIONAL FEATURES ES |  | ADDITIONAL FEATURES FR | [28 empty] | X | [14 empty] | PRODUCTION COMPLETED
STP_005 | Data Enrichment | NEN | NEN | OK | 03-12-2022 | 14-12-2022 |  | PINION | PASAR_7218 | 039105 | PSR039105 | CRITICAL | B | PD | 5620 | UNBW | CAPITAL | PINION, P/N B, SPECS: S45C 7M.20T, 3000 KGS RATED CAPACITY, 10 M/MIN RATED SPEED, 8 RPM DRUM RATED RPM, 7.5 KW RATED MOTOR, FOR ELECTRIC WINCH FOR AF CHARGING MOUTH COVER, TYPE: MS-3, REFERENCE DRAWING NO.: MS-3-010 | PINION, P/N B, SPECS: S45C 7M.20T, 3000 KGS RATED CAPACITY, 10 M/MIN RATED SPEED, 8 RPM DRUM RATED RPM, 7.5 KW RATED MOTOR, FOR ELECTRIC WINCH FOR AF CHARGING MOUTH COVER, TYPE: MS-3, REFERENCE DRAWING NO.: MS-3-010 , MFR: DAIDO JUKI CO. LTD/UBE MACHINERY LTD. CO. | PC |  |  |  | EX |  |  | MESCO, INC. | URL NOT FOUND |  | DAIDO JUKI CO. LTD/UBE MACHINERY LTD. CO. | B | [5 empty] | ELECTRIC WINCH AF CHARGING MOUTH COVER | MS-3 |  | MS-3-010 |  |  | CLEANSED | PINION | No Modifier | TYPE |  | BORE DIAMETER |  | PITCH DIAMETER |  | MATERIAL | medium carbon steel GRADE S45C | NUMBER OF TEETH |  | PRESSURE ANGLE |  | DIAMETRAL PITCH |  | OUTSIDE DIAMETER |  | HUB DIAMETER |  | HUB LENGTH |  | MOUNTING TYPE |  | KEYWAY SIZE |  | HAZARD CLASS |  | CERTIFICATION/STANDARD |  | ADDITIONAL FEATURES EN | 7 M.20 TON,CAPACITY:3000 KGS, SPEED RATING:10 M/MIN,DRUM SPEED:8 RPM,MOTOR POWER RATING:7.5 KW | ADDITIONAL FEATURES ES |  | ADDITIONAL FEATURES FR | [12 empty] | X | [14 empty] | PRODUCTION COMPLETED
STP_005 | Data Enrichment | NEN | NEN | OK | 03-12-2022 | 14-12-2022 |  | PINION | PASAR_7219 | 031127 | PSR031127 | CRITICAL | A | ND | 5620 | UNBW | CAPITAL | PINION, RIGHT HAND DRIVE, FOR DRYER DRIVE UNIT, TYPE: LGAM-3400-80-RAN-80F600-E4, SERIAL NO.: SO0015615/15-10/1, GEAR RATIO: 80:1; FOR STEAM DRYER, MFR: KUMERA CORPORATION TECHNOLOGY CENTER | PINION, RIGHT HAND DRIVE, FOR DRYER DRIVE UNIT, TYPE: LGAM-3400-80-RAN-80F600-E4, SERIAL NO.: SO0015615/15-10/1, GEAR RATIO: 80:1; FOR STEAM DRYER, MFR: KUMERA CORPORATION TECHNOLOGY CENTER | PC |  |  |  | EX |  |  | KUMERA CORPORATION | URL NOT FOUND |  | KUMERA CORPORATION TECHNOLOGY CENTER | [6 empty] | DRYER DRIVE UNIT,STEAM DRYER | LGAM-3400-80-RAN-80F600-E4 |  |  | SO0015615/15-10/1 |  | CLEANSED | PINION | No Modifier | TYPE | RIGHT HAND DRIVE | BORE DIAMETER |  | PITCH DIAMETER |  | MATERIAL |  | NUMBER OF TEETH |  | PRESSURE ANGLE |  | DIAMETRAL PITCH |  | OUTSIDE DIAMETER |  | HUB DIAMETER |  | HUB LENGTH |  | MOUNTING TYPE |  | KEYWAY SIZE |  | HAZARD CLASS |  | CERTIFICATION/STANDARD |  | ADDITIONAL FEATURES EN | GEAR RATIO: 80:1 | ADDITIONAL FEATURES ES |  | ADDITIONAL FEATURES FR | [12 empty] | X | [14 empty] | PRODUCTION COMPLETED
STP_005 | Data Enrichment | NEN | NEN | OK | 03-12-2022 | 14-12-2022 |  | PROBE | PASAR_7724 | 010178 | PSR010178 | CONSUMABLES | C | PD | 1600 | ERSA | OTHERS | PROBE, THERMOCOUPLE, DIGI-SENSE® FLEXIBLE FIBER-INSULATED-WIRE, CERAMIC, HIGH TEMPERATURE, TYPE K, WITH MINICONNECTOR; TEMPERATURE RANGE: -418 TO 2500 DEG F (-250 TO 1400 DEG C); JUNCTION: EXPOSED; RESPONSE TIME: 15 SEC; 20-GAUGE (0.032 | PROBE, THERMOCOUPLE, DIGI-SENSE® FLEXIBLE FIBER-INSULATED-WIRE, CERAMIC, HIGH TEMPERATURE, TYPE K, WITH MINICONNECTOR; TEMPERATURE RANGE: -418 TO 2500 DEG F (-250 TO 1400 DEG C); JUNCTION: EXPOSED; RESPONSE TIME: 15 SEC; 20-GAUGE (0.032 DIA.) WIRE; 5-FEET LONG; MFR: OAKTON INSTRUMENTS, CATALOG NO. S-08467-64. | PC |  |  |  | EX |  |  | MANILA OVERSEAS, INC. | URL NOT FOUND |  | OAKTON INSTRUMENTS | [12 empty] | CLEANSED | PROBE | TEMPERATURE | TYPE | THERMOCOUPLE | SENSING ELEMENT |  | MATERIAL | DIGI-SENSE FLEXIBLE FIBER-INSULATED-WIRE, CERAMIC | TEMPERATURE RATING | -418 TO 2500 DEG F (-250 TO 1400 DEG C) | TOLERANCE |  | CONNECTION TYPE |  | RESISTANCE |  | VOLTAGE RATING |  | CURRENT RATING |  | SIZE | 20-GAUGE (0.032 DIA) WIRE,LG 5 FT | HAZARD CLASS |  | CERTIFICATION/STANDARD |  | ADDITIONAL FEATURES EN | HIGH TEMPERATURE, TYPE:K, W/MINICONNECTOR,JUNCTION: EXPOSED; RESPONSE TIME: 15 SEC,CATALOG NO. S-08467-64. | ADDITIONAL FEATURES ES |  | ADDITIONAL FEATURES FR | [16 empty] | X | [14 empty] | PRODUCTION COMPLETED
STP_005 | Data Enrichment | NEN | NEN | OK | 03-12-2022 | 14-12-2022 |  | SHUNT | PASAR_8273 | 055503 | PSR055503 | CONSUMABLES | B | V1 | 1600 | ERSA | OTHERS | PSRLT-14.93-MN-SHUNT, RIF.RS, POS.4-N6, 1000A 60mV cl 0.5,MANUFACTURER: RU-DA, FOR CURRENT RECTIFER, DE NORA WATER TECHNOLOGIES | PSRLT-14.93-MN-SHUNT, RIF.RS, POS.4-N6, 1000A 60mV cl 0.5,MANUFACTURER: RU-DA, FOR CURRENT RECTIFER, DE NORA WATER TECHNOLOGIES | PC |  |  |  | HB |  |  |  | URL NOT FOUND |  | RU-DA | [6 empty] | CURRENT RECTIFER | DE NORA WATER TECHNOLOGIES |  |  |  |  | CLEANSED | SHUNT | No Modifier | TYPE |  | CURRENT RATING | 1000 A | VOLTAGE RATING | 60 mV | POWER RATING |  | MATERIAL |  | SIZE |  | TERMINAL TYPE |  | HAZARD CLASS |  | CERTIFICATION/STANDARD |  | ADDITIONAL FEATURES EN | RIF.RS, POS:4-N6, cl 0.5,PSRLT-14.93-MN | ADDITIONAL FEATURES ES |  | ADDITIONAL FEATURES FR | [22 empty] | X | [14 empty] | PRODUCTION COMPLETED
STP_005 | Data Enrichment | NEN | NEN | OK | 03-12-2022 | 14-12-2022 |  | MARKER | PASAR_8530 | 106952 | PSR106952 | CONSUMABLES | A | V1 | 4090 | ERSA | OTHERS | PSRLT-2.72-MN-MARKER, PAINT, INDUSTRIAL, YELLOW, MEDIUM TIP, PRODUCT CODE: 75086, STAINLESS STEEL BALL TIP, PUMP-FEED LARGE BARREL STYLE WITH RUBBER BULB END. DYKEM DALO BRAND, MFR: ITW DYKEM, U.S.A. | PSRLT-2.72-MN-MARKER, PAINT, INDUSTRIAL, YELLOW, MEDIUM TIP, PRODUCT CODE: 75086, STAINLESS STEEL BALL TIP, PUMP-FEED LARGE BARREL STYLE WITH RUBBER BULB END. DYKEM DALO BRAND, MFR: ITW DYKEM, U.S.A. | TU |  |  |  | HB |  |  | UNIC HARDWARE | URL NOT FOUND |  | ITW DYKEM, U.S.A. |  |  | DYKEM DALO | [9 empty] | CLEANSED | MARKER | PAINT | TYPE | INDUSTRIAL,MEDIUM TIP | POINT TYPE |  | POINT SIZE |  | COLOUR | YELLOW | SIZE |  | PACKAGE TYPE |  | TEMPERATURE RATING |  | MATERIAL | STAINLESS STEEL BALL TIP | HAZARD CLASS |  | CERTIFICATION/STANDARD |  | ADDITIONAL FEATURES EN | PRODUCT CODE: 75086,PUMP-FEED LARGE BARREL STYLE WITH RUBBER BULB END,PSRLT-2.72-MN | ADDITIONAL FEATURES ES |  | ADDITIONAL FEATURES FR | [20 empty] | X | [14 empty] | PRODUCTION COMPLETED
STP_005 | Data Enrichment | NEN | NEN | OK | 03-12-2022 | 14-12-2022 |  | ELBOW | PASAR_8623 | 031812 | PSR031812 | CONSUMABLES | B | V1 | 2200 | ERSA | OTHERS | PSRLT-21.15-MN-ELBOW, UNION, OUTOTEC P/N 604306, CE80, THREADED BOTH ENDS, OD1: 21mm, OD2: 24 mm; FOR ANODE CASTING (MECHANICAL WEAR/OPERATIONAL PARTS), MFR: OUTOTEC | PSRLT-21.15-MN-ELBOW, UNION, OUTOTEC P/N 604306, CE80, THREADED BOTH ENDS, OD1: 21mm, OD2: 24 mm; FOR ANODE CASTING (MECHANICAL WEAR/OPERATIONAL PARTS), MFR: OUTOTEC | PC |  |  |  | HB |  |  |  | URL NOT FOUND |  | OUTOTEC | 604306 | [11 empty] | CLEANSED | ELBOW | PIPE REDUCER | TYPE |  | ANGLE |  | NOMINAL SIZE 1 | 21 mm | NOMINAL SIZE 2 | 24 mm | END CONNECTION 1 |  | END CONNECTION 2 |  | PRESSURE RATING |  | MATERIAL |  | MATERIAL SPECIFICATION |  | COATING/FINISH |  | SCHEDULE/WALL THICKNESS |  | HAZARD CLASS |  | CERTIFICATION/STANDARD |  | ADDITIONAL FEATURES EN | CE80,THREADED BOTH ENDS,ANODE CASTING (MECHANICAL WEAR/OPERATIONAL PARTS),PSRLT-21.15-MN | ADDITIONAL FEATURES ES |  | ADDITIONAL FEATURES FR | [14 empty] | X | [14 empty] | PRODUCTION COMPLETED
STP_005 | Data Enrichment | NEN | NEN | OK | 03-12-2022 | 14-12-2022 |  | MARKER | PASAR_8653 | 566441 | PSR566441 | CONSUMABLES | B | V1 | 4090 | ERSA | OTHERS | PSRLT-3.07-MN-MARKER, PAINT, FAST-DRYING, SQUEEZE ACTION, STROKE WIDTH: 1.2 MM, WITH PLASTIC BARREL AND NON-CLOGGING METAL TIP, ASSORTED COLORS, BRAND: SUPER MET-AL, MANUFACTURER: SKM INDUSTRIES, INC., U.S.A. | PSRLT-3.07-MN-MARKER, PAINT, FAST-DRYING, SQUEEZE ACTION, STROKE WIDTH: 1.2 MM, WITH PLASTIC BARREL AND NON-CLOGGING METAL TIP, ASSORTED COLORS, BRAND: SUPER MET-AL, MANUFACTURER: SKM INDUSTRIES, INC., U.S.A. | PC |  |  |  | HB |  |  | VANEX TRADING CORPORATION | URL NOT FOUND |  | SKM INDUSTRIES, INC., U.S.A. |  |  | SUPER MET-AL | [9 empty] | CLEANSED | MARKER | PAINT | TYPE | FAST-DRYING, SQUEEZE ACTION | POINT TYPE |  | POINT SIZE |  | COLOUR |  | SIZE | WD 1.2 MM STROKE | PACKAGE TYPE |  | TEMPERATURE RATING |  | MATERIAL |  | HAZARD CLASS |  | CERTIFICATION/STANDARD |  | ADDITIONAL FEATURES EN | W/ PLASTIC BARREL AND NON-CLOGGING METAL TIP, ASSORTED COLORS,PSRLT-3.07-MN | ADDITIONAL FEATURES ES |  | ADDITIONAL FEATURES FR | [20 empty] | X | [14 empty] | PRODUCTION COMPLETED
STP_005 | Data Enrichment | NEN | NEN | OK | 03-12-2022 | 14-12-2022 |  | GEARBOX | PASAR_8981 | 032683 | PSR032683 | CONSUMABLES | A | V1 | 1600 | ERSA | OTHERS | PSRLT-4.19-MN-GEARBOX, CYCLOIDAL REDUCER, P/N XWED63-289-WP2.2-440V-60HZ, W/ MOTOR, P/N GDVP-100L1-4, IP55, 2.2KW, 4.23A, 60Hz, 440V, 14N-m, G-100: 0.09A, 3350RPM, SPARE CODE: A0202.1.45; FOR PLOW DISCHARGE, BELT WIDTH: 800 mm, F: | PSRLT-4.19-MN-GEARBOX, CYCLOIDAL REDUCER, P/N XWED63-289-WP2.2-440V-60HZ, W/ MOTOR, P/N GDVP-100L1-4, IP55, 2.2KW, 4.23A, 60Hz, 440V, 14N-m, G-100: 0.09A, 3350RPM, SPARE CODE: A0202.1.45; FOR PLOW DISCHARGE, BELT WIDTH: 800 mm, F: 8 KN, S: 200 mm , MFR: GUOMAO | PC |  |  |  | HB |  |  | CHINA NERIN ENGINEERING CO., LTD. | URL NOT FOUND |  | GUOMAO | XWED63-289-WP2.2-440V-60HZ |  |  | GDVP-100L1-4 |  |  | PLOW DISCHARGE, BELT WD: 800 mm, F: 8 KN, S: 200 mm | [5 empty] | CLEANSED | GEARBOX | No Modifier | TYPE | CYCLOIDAL REDUCER | GEAR RATIO |  | POWER RATING | 2.2 KW | INPUT SPEED RATING | 3350 RPM | OUTPUT SPEED RATING |  | SHAFT DIAMETER |  | MOUNTING TYPE |  | HOUSING MATERIAL |  | SHAFT MATERIAL |  | SEAL TYPE |  | SEAL MATERIAL |  | HAZARD CLASS |  | CERTIFICATION/STANDARD |  | ADDITIONAL FEATURES EN | W/ MOTOR,DEGREE OF PROTECTION:IP55,ELECTRICAL RATING: 440 V,4.23 A, 60 Hz,14 N-m, G-100: 0.09 A,SPARE CODE: A0202.1.45,PSRLT-4.19-MN | ADDITIONAL FEATURES ES |  | ADDITIONAL FEATURES FR | [14 empty] | X | [14 empty] | PRODUCTION COMPLETED
STP_005 | Data Enrichment | NEN | NEN | OK | 03-12-2022 | 14-12-2022 | suitable NM not available | BIDET | PASAR_9045 | 628608 | PSR628608 | CONSUMABLES | B | V1 | 4090 | ERSA | OTHERS | PSRLT-4.35-MN-BIDET ASSEMBLY, SPRAY, WITH 1/2" DIAMETER SUPPLY HOSE AND COMPLETE ACCESSORIES. | PSRLT-4.35-MN-BIDET ASSEMBLY, SPRAY, WITH 1/2" DIAMETER SUPPLY HOSE AND COMPLETE ACCESSORIES. | AY |  |  |  | HB |  |  | NATIONWARE MARKETING SERVICES, INC. | URL NOT FOUND | [62 empty] | X | [14 empty] | PRODUCTION COMPLETED
STP_005 | Data Enrichment | NEN | NEN | OK | 03-12-2022 | 14-12-2022 |  | STRIP | PASAR_9195 | 038797 | PSR038797 | CONSUMABLES | B | V1 | 4090 | ERSA | OTHERS | PSRLT-4.69-MN-STRIP, SEALING, HEAT RESIST (280 DEG. C.), 10 X 10-515; POSITION NO.: 10, REFERENCE DRAWING NO.: 6023058; FOR GATE VALVE, STEAM DRYER, MFR: KUMERA | PSRLT-4.69-MN-STRIP, SEALING, HEAT RESIST (280 DEG. C.), 10 X 10-515; POSITION NO.: 10, REFERENCE DRAWING NO.: 6023058; FOR GATE VALVE, STEAM DRYER, MFR: KUMERA | PC |  |  |  | HB |  |  |  | URL NOT FOUND |  | KUMERA | [6 empty] | GATE VALVE, STEAM DRYER |  |  | 6023058 |  |  | CLEANSED | STRIP | No Modifier | TYPE | SEALING,HEAT-RESIST | SIZE |  | MATERIAL |  | MOUNTING TYPE |  | COLOUR |  | TEMPERATURE RATING | 280 DEG C | HAZARD CLASS |  | CERTIFICATION/STANDARD |  | ADDITIONAL FEATURES EN | POS: 10,10 X 10-515,PSRLT-4.69-MN | ADDITIONAL FEATURES ES |  | ADDITIONAL FEATURES FR | [24 empty] | X | [14 empty] | PRODUCTION COMPLETED
STP_005 | Data Enrichment | NEN | NEN | OK | 03-12-2022 | 14-12-2022 |  | GEARBOX | PASAR_9470 | 941328 | PSR941328 | CONSUMABLES | B | V1 | 1600 | ERSA | OTHERS | PSRLT-5.2-MN-GEARBOX ASSEMBLY, MOTOR, VFD DUTY, MODEL S57 AM71 DRS71S6, INVERTER DUTY, IE1, IP55, VPWM 3-IEC60034. 0.25 KW, S1, 3-PHASE, 254V/440 DELTA/WYE, 60 HZ., 1100/5.5 RPM, S1, Th.Cl. 155(F), IE3, IP55, IMM3A, Nm 270, MET | PSRLT-5.2-MN-GEARBOX ASSEMBLY, MOTOR, VFD DUTY, MODEL S57 AM71 DRS71S6, INVERTER DUTY, IE1, IP55, VPWM 3-IEC60034. 0.25 KW, S1, 3-PHASE, 254V/440 DELTA/WYE, 60 HZ., 1100/5.5 RPM, S1, Th.Cl. 155(F), IE3, IP55, IMM3A, Nm 270, METAL FAN COVER, SEW | AY |  |  |  | HB |  |  | P.T. CERNA CORPORATION | URL NOT FOUND |  | SEW |  | S57 AM71 DRS71S6 | [10 empty] | CLEANSED | GEARBOX | No Modifier | TYPE | VFD DUTY | GEAR RATIO |  | POWER RATING | 0.25 KW | INPUT SPEED RATING | 1100 rpm | OUTPUT SPEED RATING | 5.5 RPM | SHAFT DIAMETER |  | MOUNTING TYPE |  | HOUSING MATERIAL |  | SHAFT MATERIAL |  | SEAL TYPE |  | SEAL MATERIAL |  | HAZARD CLASS |  | CERTIFICATION/STANDARD | VPWM 3-IEC60034 | ADDITIONAL FEATURES EN | ASSEMBLY,MOTOR,INVERTER DUTY, IE1,S1,ELECTRICAL RATING:254V/440 DELTA/WYE,3 PH,60 HZ.,S1, Th.Cl. 155(F), IE3,DEGREE OF PROTECTION:IP55, IMM3A, Nm 270, METAL FAN COVER,PSRLT-5.2-MN | ADDITIONAL FEATURES ES |  | ADDITIONAL FEATURES FR | [14 empty] | X | [14 empty] | PRODUCTION COMPLETED
STP_005 | Data Enrichment | NEN | NEN | OK | 03-12-2022 | 14-12-2022 |  | MARKER | PASAR_9535 | 130923 | PSR130923 | CONSUMABLES | C | V1 | 4090 | ERSA | OTHERS | PSRLT-5.43-MN-MARKER, PAINT, INDUSTRIAL, WHITE, STAINLESS STEEL BALL TIP, 1/8 STROKE WIDTH, PUMP-FEED BARREL STYLE WITH RUBBER BULB END. DYKEM DALO 75088 BRAND OR TUBE STYLE TEMPIL BRAND, FOR ALL POSITION APPLICATION. | PSRLT-5.43-MN-MARKER, PAINT, INDUSTRIAL, WHITE, STAINLESS STEEL BALL TIP, 1/8 STROKE WIDTH, PUMP-FEED BARREL STYLE WITH RUBBER BULB END. DYKEM DALO 75088 BRAND OR TUBE STYLE TEMPIL BRAND, FOR ALL POSITION APPLICATION. | TU |  |  |  | HB |  |  | IBEX INDUSTRIAL SALES INC | http://dykem.industry-server.com/dykem-white-medium-tip-paint-pen-marker-for-use-with-various-materials/75088/19205331.htm |  | DYKEM DALO | 75088 | [11 empty] | CLEANSED | MARKER | PAINT | TYPE | INDUSTRIAL | POINT TYPE |  | POINT SIZE |  | COLOUR | WHITE | SIZE | WD 1/8 IN STROKE | PACKAGE TYPE |  | TEMPERATURE RATING |  | MATERIAL | STAINLESS STEEL BALL TIP | HAZARD CLASS |  | CERTIFICATION/STANDARD |  | ADDITIONAL FEATURES EN | PUMP-FEED BARREL STYLE W/ RUBBER BULB END,TUBE STYLE TEMPIL BRAND,FOR ALL POSITION APPLICATION,PSRLT-5.43-MN | ADDITIONAL FEATURES ES |  | ADDITIONAL FEATURES FR | [20 empty] | X | [14 empty] | PRODUCTION COMPLETED
STP_005 | Data Enrichment | NEN | NEN | OK | 03-12-2022 | 14-12-2022 |  | GEARBOX | PASAR_9631 | 032682 | PSR032682 | CRITICAL | A | V1 | 1600 | ERSA | OTHERS | PSRLT-5.62-MN-GEARBOX, CYCLOIDAL REDUCER, P/N XWED74-391-YVP4-440V-60HZ, W/ MOTOR, P/N GDVP-112M-4, IP55, 4KW, 7.9A, 60Hz, 440V, 25.4N-m, G-112: 0.10A, 3350RPM, SPARE CODE: A0202.1.44; FOR PLOW DISCHARGE, BELT WIDTH: 800 mm, F: 8 | PSRLT-5.62-MN-GEARBOX, CYCLOIDAL REDUCER, P/N XWED74-391-YVP4-440V-60HZ, W/ MOTOR, P/N GDVP-112M-4, IP55, 4KW, 7.9A, 60Hz, 440V, 25.4N-m, G-112: 0.10A, 3350RPM, SPARE CODE: A0202.1.44; FOR PLOW DISCHARGE, BELT WIDTH: 800 mm, F: 8 KN, S: 200 mm , MFR: GUOMAO | PC |  |  |  | HB |  |  | GENERAL EXPORTATION (H.K.) CO., LTD. | URL NOT FOUND |  | GUOMAO | XWED74-391-YVP4-440V-60HZ |  |  | GDVP-112M-4 |  |  | PLOW DISCHARGE, BELT WD: 800 mm, F: 8 KN, S: 200 mm | [5 empty] | CLEANSED | GEARBOX | No Modifier | TYPE | CYCLOIDAL REDUCER | GEAR RATIO |  | POWER RATING | 4 KW | INPUT SPEED RATING | 3350 RPM | OUTPUT SPEED RATING |  | SHAFT DIAMETER |  | MOUNTING TYPE |  | HOUSING MATERIAL |  | SHAFT MATERIAL |  | SEAL TYPE |  | SEAL MATERIAL |  | HAZARD CLASS |  | CERTIFICATION/STANDARD |  | ADDITIONAL FEATURES EN | W/ MOTOR,DEGREE OF PROTECTION:IP55,ELECTRICAL RATING:440 V,7.9 A,60 Hz,25.4 N-m, G-112: 0.10A,SPARE CODE: A0202.1.44,PSRLT-5.62-MN | ADDITIONAL FEATURES ES |  | ADDITIONAL FEATURES FR | [14 empty] | X | [14 empty] | PRODUCTION COMPLETED
STP_005 | Data Enrichment | NEN | NEN | OK | 03-12-2022 | 14-12-2022 |  | TREAD | PASAR_9876 | 012868 | PSR012868 | CONSUMABLES | C | V1 | 4090 | ERSA | OTHERS | PSRLT-6.19-MN-TREAD, STAIR, PRE-FABRICATED CHECKERED PLATE MATERIAL, 6.35 MM THICK X 805 MM LONG X 332 MM OVERALL WIDTH, LOCAL FABRICATION | PSRLT-6.19-MN-TREAD, STAIR, PRE-FABRICATED CHECKERED PLATE MATERIAL, 6.35 MM THICK X 805 MM LONG X 332 MM OVERALL WIDTH, LOCAL FABRICATION | PC |  |  |  | HB |  |  | CATHAY INDUSTRIAL & MILL SUPPLY INC. | URL NOT FOUND | [14 empty] | CLEANSED | TREAD | No Modifier | TYPE | STAIR | PATTERN |  | LENGTH | 805 MM | WIDTH | 332 MM | HEIGHT |  | MOUNTING SIZE |  | MATERIAL |  | COATING/FINISH |  | HAZARD CLASS |  | CERTIFICATION/STANDARD |  | ADDITIONAL FEATURES EN | PRE-FABRICATED CHECKERED PLATE MATERIAL,thickness:6.35 MM,LOCAL FABRICATION,PSRLT-6.19-MN | ADDITIONAL FEATURES ES |  | ADDITIONAL FEATURES FR | [20 empty] | X | [14 empty] | PRODUCTION COMPLETED
STP_005 | Data Enrichment | NEN | NEN | OK | 03-12-2022 | 14-12-2022 |  | GEARBOX | PASAR_10125 | 035603 | PSR035603 | CONSUMABLES | A | V1 | 1600 | ERSA | OTHERS | PSRLT-6.75-MN-GEARBOX ASSEMBLY, VFD DUTY, MOTOR, MODEL: KAF77 DRN90L4/BE2HF, INVERTER DUTY, VPWM 3~IEC60034, 1.5 KW, 3-PHASE, 220V/380 DELTA/WYE 60 HZ., 1767/14 RPM, S1, Th.Cl. 155(F), IE3, IP55, IMM1B, Nm 1040, MOTOR FAN & FAN CO | PSRLT-6.75-MN-GEARBOX ASSEMBLY, VFD DUTY, MOTOR, MODEL: KAF77 DRN90L4/BE2HF, INVERTER DUTY, VPWM 3~IEC60034, 1.5 KW, 3-PHASE, 220V/380 DELTA/WYE 60 HZ., 1767/14 RPM, S1, Th.Cl. 155(F), IE3, IP55, IMM1B, Nm 1040, MOTOR FAN & FAN COVER MUST BE MADE OF METAL, SEW | AY |  |  |  | HB |  |  | P.T. CERNA CORPORATION | URL NOT FOUND |  | SEW |  | KAF77 DRN90L4/BE2HF | [10 empty] | CLEANSED | GEARBOX | No Modifier | TYPE |  | GEAR RATIO |  | POWER RATING | 1.5 KW | INPUT SPEED RATING | 1767 rpm | OUTPUT SPEED RATING | 14 RPM | SHAFT DIAMETER |  | MOUNTING TYPE |  | HOUSING MATERIAL |  | SHAFT MATERIAL |  | SEAL TYPE |  | SEAL MATERIAL |  | HAZARD CLASS |  | CERTIFICATION/STANDARD | VPWM 3-IEC60034 | ADDITIONAL FEATURES EN | ASSEMBLY,VFD DUTY, MOTOR,INVERTER DUTY,ELECTRICAL RATING:220 V/380 DELTA/WYE,3 PH,60 HZ,S1, TH.CL. 155(F), IE3, IP55, IMM1B, NM 1040, MOTOR FAN & FAN COVER MUST BE MADE OF METAL,PSRLT-6.75-MN | ADDITIONAL FEATURES ES |  | ADDITIONAL FEATURES FR | [14 empty] | X | [14 empty] | PRODUCTION COMPLETED
STP_005 | Data Enrichment | NEN | NEN | OK | 03-12-2022 | 14-12-2022 |  | GEARBOX | PASAR_10381 | 051992 | PSR051992 | CONSUMABLES | A | V1 | 1600 | ERSA | OTHERS | PSRLT-7.35-MN-GEARBOX ASSEMBLY, MOTOR, MODEL: KAF77 DRN90L4BE2HF, INVERTYER DUTY, VPWM 3~IEC60034, 1.5 KW, 3-PHASE, 220V/380 DELTA/WYE, 60 Hz, 1767/14 RPM; DEGREE OF PROTECTION: IP55; IE3, IMM1A, LEFT SIDE MOUNTED, Nm20, 155(F) Th | PSRLT-7.35-MN-GEARBOX ASSEMBLY, MOTOR, MODEL: KAF77 DRN90L4BE2HF, INVERTYER DUTY, VPWM 3~IEC60034, 1.5 KW, 3-PHASE, 220V/380 DELTA/WYE, 60 Hz, 1767/14 RPM; DEGREE OF PROTECTION: IP55; IE3, IMM1A, LEFT SIDE MOUNTED, Nm20, 155(F) Th.Cl., BRAND: SEW; 76646 BRUCHSAL/GERMANY, FOR SLAG POT TROLLEY | AY |  |  |  | HB |  |  | P.T. CERNA CORPORATION | URL NOT FOUND |  | SEW |  | KAF77 DRN90L4BE2HF |  |  |  |  | SLAG POT TROLLEY | [5 empty] | CLEANSED | GEARBOX | No Modifier | TYPE |  | GEAR RATIO |  | POWER RATING | 1.5 KW | INPUT SPEED RATING | 1767 rpm | OUTPUT SPEED RATING | 14 RPM | SHAFT DIAMETER |  | MOUNTING TYPE | LEFT SIDE | HOUSING MATERIAL |  | SHAFT MATERIAL |  | SEAL TYPE |  | SEAL MATERIAL |  | HAZARD CLASS |  | CERTIFICATION/STANDARD | VPWM 3-IEC60034 | ADDITIONAL FEATURES EN | ASSEMBLY, MOTOR,INVERTYER DUTY,ELECTRICAL RATING:220 V/380,3 PH,DELTA/WYE, 60 Hz,DEGREE OF PROTECTION: IP55; IE3,IMM1A,Nm 20, 155(F) Th.Cl., BRAND: SEW; 76646 BRUCHSAL/GERMANY,PSRLT-7.35-MN | ADDITIONAL FEATURES ES |  | ADDITIONAL FEATURES FR | [14 empty] | X | [14 empty] | PRODUCTION COMPLETED
STP_005 | Data Enrichment | NEN | NEN | OK | 03-12-2022 | 14-12-2022 |  | GEARBOX | PASAR_10387 | 038105 | PSR038105 | CONSUMABLES | A | V1 | 1600 | ERSA | OTHERS | PSRLT-7.37-MN-GEARBOX, WITH MOTOR ASSEMBLY, TYPE: GR87, SPEED RATIO: 47.79, CAPACITY OF ELECTRIC MACHINE: 7.5 KW, VARIABLE FREQUENCY MOTOR, 4P, 440 V, 60 HZ, MOUNTING ARRANGEMENT: M1; SPARE CODE: A0607.13.21, MFR: GUOMAO; | PSRLT-7.37-MN-GEARBOX, WITH MOTOR ASSEMBLY, TYPE: GR87, SPEED RATIO: 47.79, CAPACITY OF ELECTRIC MACHINE: 7.5 KW, VARIABLE FREQUENCY MOTOR, 4P, 440 V, 60 HZ, MOUNTING ARRANGEMENT: M1; SPARE CODE: A0607.13.21, MFR: GUOMAO; FOR BELT CONVEYOR #7A/B (BC-0607-MP-01A/B) | AY |  |  |  | HB |  |  | GENERAL EXPORTATION (H.K.) CO., LTD. | URL NOT FOUND |  | GUOMAO | [6 empty] | BELT CONVEYOR | 7A/B (BC-0607-MP-01A/B) |  |  |  |  | CLEANSED | GEARBOX | No Modifier | TYPE |  | GEAR RATIO | 47.79 | POWER RATING | 7.5 KW | INPUT SPEED RATING |  | OUTPUT SPEED RATING |  | SHAFT DIAMETER |  | MOUNTING TYPE |  | HOUSING MATERIAL |  | SHAFT MATERIAL |  | SEAL TYPE |  | SEAL MATERIAL |  | HAZARD CLASS |  | CERTIFICATION/STANDARD |  | ADDITIONAL FEATURES EN | W/ MOTOR ASSEMBLY, TYPE: GR87,CAPACITY OF ELECTRIC MACHINE: VARIABLE FREQUENCY MOTOR,ELECTRICAL RATING:440 V,4P,60 HZ, MOUNTING ARRANGEMENT: M1,SPARE CODE: A0607.13.21,PSRLT-7.37-MN | ADDITIONAL FEATURES ES |  | ADDITIONAL FEATURES FR | [14 empty] | X | [14 empty] | PRODUCTION COMPLETED
STP_005 | Data Enrichment | NEN | NEN | OK | 03-12-2022 | 14-12-2022 |  | PINION | PASAR_10393 | 015936 | PSR015936 | CONSUMABLES | B | V1 | 5620 | ERSA | OTHERS | PSRLT-7.38-MN-PINION DRIVE, PUNCHING MACHINE, REFERENCE PASAR DRAWING NO.: P-D0179, (PINION WITH SHAFT, MATERIAL: TS4340, 18 TEETH, TOOTH PROFILE: INVOLUTE, MODULE: 8, PRESSURE ANGLE: 20°, CIRCULAR PITCH: 25.133, ADDENDUM: 8 | PSRLT-7.38-MN-PINION DRIVE, PUNCHING MACHINE, REFERENCE PASAR DRAWING NO.: P-D0179, (PINION WITH SHAFT, MATERIAL: TS4340, 18 TEETH, TOOTH PROFILE: INVOLUTE, MODULE: 8, PRESSURE ANGLE: 20°, CIRCULAR PITCH: 25.133, ADDENDUM: 8 , DEDDENDUM, 10, PCD: 144, O.D.: 160 MM, I.D.: 55 MM H7, WIDTH: 75 MM, INDUCTION HARDENING HS = 35~40 ON TOOTH) | AY |  |  |  | HB |  |  | SPB METAL CASTERS | URL NOT FOUND | [8 empty] | PUNCHING MACHINE |  |  | P-D0179 |  |  | CLEANSED | PINION | No Modifier | TYPE | DRIVE | BORE DIAMETER |  | PITCH DIAMETER | 144 MM | MATERIAL | HIGH TENSILE STEEL GRADE TS4340 | NUMBER OF TEETH | 18 | PRESSURE ANGLE | 20 DEG | DIAMETRAL PITCH | 8 | OUTSIDE DIAMETER | 160 MM | HUB DIAMETER |  | HUB LENGTH |  | MOUNTING TYPE |  | KEYWAY SIZE |  | HAZARD CLASS |  | CERTIFICATION/STANDARD |  | ADDITIONAL FEATURES EN | W/SHAFT,TOOTH PROFILE: INVOLUTE,CIRCULAR PITCH: 25.133,ADDENDUM: 8,DEDDENDUM, 10,Inner diameter: 55 MM H7, WIDTH: 75 MM, INDUCTION HARDENING HS:35-40 ON TOOTH),PSRLT-7.38-MN | ADDITIONAL FEATURES ES |  | ADDITIONAL FEATURES FR | [12 empty] | X | [14 empty] | PRODUCTION COMPLETED
STP_005 | Data Enrichment | NEN | NEN | OK | 03-12-2022 | 14-12-2022 |  | GEARBOX | PASAR_10576 | 030038 | PSR030038 | CONSUMABLES | A | V1 | 1600 | ERSA | OTHERS | PSRLT-7.9-MN-GEARBOX, P/N XWD4-23-3, MOTOR YX3-112M-4, 440V, 4kW, 7.4A, 60 Hz, IP55, 1755R/MIN, COSƟ 0.85, SPARE CODE: C0202.11.5; FOR MAGNETIC SEPARATOR, MODEL: RCDD-8, MFR: HUNAN YUECI HI-TECH | PSRLT-7.9-MN-GEARBOX, P/N XWD4-23-3, MOTOR YX3-112M-4, 440V, 4kW, 7.4A, 60 Hz, IP55, 1755R/MIN, COSƟ 0.85, SPARE CODE: C0202.11.5; FOR MAGNETIC SEPARATOR, MODEL: RCDD-8, MFR: HUNAN YUECI HI-TECH | UT |  |  |  | HB |  |  | GENERAL EXPORTATION (H.K.) CO., LTD. | URL NOT FOUND |  | HUNAN YUECI HI-TECH | XWD4-23-3 | [5 empty] | MAGNETIC SEPARATOR | RCDD-8 |  |  |  |  | CLEANSED | GEARBOX | No Modifier | TYPE |  | GEAR RATIO |  | POWER RATING | 4 kW | INPUT SPEED RATING | 1755 rpm | OUTPUT SPEED RATING |  | SHAFT DIAMETER |  | MOUNTING TYPE |  | HOUSING MATERIAL |  | SHAFT MATERIAL |  | SEAL TYPE |  | SEAL MATERIAL |  | HAZARD CLASS |  | CERTIFICATION/STANDARD |  | ADDITIONAL FEATURES EN | MOTOR YX3-112M-4,ELECTRICAL RATING:440 V,7.4 A, 60 Hz,DEGREE OF PROTECTION: IP55,COSƟ 0.85, SPARE CODE: C0202.11.5,PSRLT-7.9-MN | ADDITIONAL FEATURES ES |  | ADDITIONAL FEATURES FR | [29 empty] | PRODUCTION COMPLETED
STP_005 | Data Enrichment | NEN | NEN | OK | 03-12-2022 | 14-12-2022 |  | BOLT | PASAR_10738 | 039695 | PSR039695 | CONSUMABLES | B | V1 | 3000 | ERSA | OTHERS | PSRLT-8.6-MN-BOLT AND BUSHING, COUPLING, REFERENCE DRAWING NO.: GHS034234; FOR OIL PUMP ASSEMBLY, TYPE: HG-R2T-42; 4000 LI/HR CAP. TAG: OP-C13; MFR: KOSAKA LABORATORY LTD. | PSRLT-8.6-MN-BOLT AND BUSHING, COUPLING, REFERENCE DRAWING NO.: GHS034234; FOR OIL PUMP ASSEMBLY, TYPE: HG-R2T-42; 4000 LI/HR CAP. TAG: OP-C13; MFR: KOSAKA LABORATORY LTD. | SE |  |  |  | HB |  |  | FUJI TRADING CO., LTD. | URL NOT FOUND |  | KOSAKA LABORATORY LTD. | [6 empty] | OIL PUMP ASSEMBLY,4000 LI/HR CAP.TAG: OP-C13 | HG-R2T-42 |  | GHS034234 |  |  | CLEANSED | BOLT | No Modifier | TYPE | BUSHING, COUPLING | DIMENSIONS |  | MATERIAL |  | MATERIAL SPECIFICATION |  | HAZARD CLASS |  | CERTIFICATION/STANDARD |  | ADDITIONAL FEATURES EN | PSRLT-8.6-MN | ADDITIONAL FEATURES ES |  | ADDITIONAL FEATURES FR | [43 empty] | PRODUCTION COMPLETED
STP_005 | Data Enrichment | NEN | NEN | OK | 03-12-2022 | 14-12-2022 |  | FLUID | PASAR_10883 | 395313 | PSR395313 | CONSUMABLES | B | V1 | 4090 | ERSA | OTHERS | PSRLT-9.18-MN-FLUID, CLEANING, P/N 595 9125, NON-FLAMMABLE, 800 ML/CAN, BRAND: REMA TIP TOP, MAKER: STAHLGRUBER OTTO GRUBER GMBH & CO KG, GERMANY, EXPIRY DATE SHOULD BE ATLEAST ONE YEAR FROM THE DELIVERY DATE. | PSRLT-9.18-MN-FLUID, CLEANING, P/N 595 9125, NON-FLAMMABLE, 800 ML/CAN, BRAND: REMA TIP TOP, MAKER: STAHLGRUBER OTTO GRUBER GMBH & CO KG, GERMANY, EXPIRY DATE SHOULD BE ATLEAST ONE YEAR FROM THE DELIVERY DATE. | CN |  |  |  | HB |  |  | DELUXE INDUSTRIAL SUPPLIES CORPORATION | URL NOT FOUND |  | STAHLGRUBER OTTO GRUBER GMBH & CO KG, GERMANY | 595 9125 | [11 empty] | CLEANSED | FLUID | No Modifier | TYPE | CLEANING,NON-FLAMMABLE | CONTAINER | 800 ML PER CAN | BASE OIL TYPE |  | COLOUR |  | SPECIFIC GRAVITY |  | FLASH POINT |  | VISCOSITY |  | TEMPERATURE RATING |  | HAZARD CLASS |  | CERTIFICATION/STANDARD |  | ADDITIONAL FEATURES EN | BRAND: REMA TIP TOP,EXPIRY DATE SHOULD BE ATLEAST ONE YEAR FROM THE DELIVERY DATE,PSRLT-9.18-MN | ADDITIONAL FEATURES ES |  | ADDITIONAL FEATURES FR | [35 empty] | PRODUCTION COMPLETED
STP_005 | Data Enrichment | NEN | NEN | OK | 03-12-2022 | 14-12-2022 |  | JACKET | PASAR_11020 | 032046 | PSR032046 | CONSUMABLES | B | V1 | 2920 | ERSA | OTHERS | PSRLT-9.74-MN-JACKET, WATER, SLAG TAPHOLE, 800 X 400 X 250 mm, MATERIAL: COPPER, SPARE CODE: A0303.3.2; INCLUDES TESTING REQUIREMENTS: 1. MATERIAL-UNS C81100, 2. TESTING TO BE DONE ON COMPLETE CAST (CONDUCTIVITY TEST, BALL TEST | PSRLT-9.74-MN-JACKET, WATER, SLAG TAPHOLE, 800 X 400 X 250 mm, MATERIAL: COPPER, SPARE CODE: A0303.3.2; INCLUDES TESTING REQUIREMENTS: 1. MATERIAL-UNS C81100, 2. TESTING TO BE DONE ON COMPLETE CAST (CONDUCTIVITY TEST, BALL TEST , DIMENSION CHECK, PRESSURE TEST FOR 2200 KPA FOR 30 MINUTES BEFORE AND AFTER CASTING) 3. PIPES TO BE HYDROSTATOCALLY PRESSURE TESTED (@ 2200 KPA FOR 30 MINUTES), 4. VISUAL AND DYE PENETRANT INSPECTION ON MACHINED SURFACES, 5. TEST CERTIFICATES ARE TO BE EMAILED TO PASAR BEFORE DISPATCH OF ITEMS; FOR COPPER JACKET. | PC |  |  |  | HB |  |  | GRADIENT SERVICES PTY LTD | URL NOT FOUND | [14 empty] | CLEANSED | JACKET | No Modifier | TYPE | WATER, SLAG TAPHOLE | SIZE DESIGNATION |  | MATERIAL | COPPER | COLOUR |  | HAZARD CLASS |  | CERTIFICATION/STANDARD |  | ADDITIONAL FEATURES EN | SIZE:800 X 400 X 250 mm,SPARE CODE: A0303.3.2; INCLUDES TESTING REQUIREMENTS: 1. MATERIAL-UNS C81100, 2. TESTING TO BE DONE ON COMPLETE CAST (CONDUCTIVITY TEST, BALL TEST , DIMENSION CHECK, PRESSURE TEST FOR 2200 KPA FOR 30 MINUTES BEFORE AND AFTER CASTING) 3. PIPES TO BE HYDROSTATOCALLY PRESSURE TESTED (AT 2200 KPA FOR 30 MINUTES), 4. VISUAL AND DYE PENETRANT INSPECTION ON MACHINED SURFACES, 5. TEST CERTIFICATES ARE TO BE EMAILED TO PASAR BEFORE DISPATCH OF ITEMS,PSRLT-9.74-MN | ADDITIONAL FEATURES ES |  | ADDITIONAL FEATURES FR | [43 empty] | PRODUCTION COMPLETED
STP_005 | Data Enrichment | NEN | NEN | OK | 03-12-2022 | 14-12-2022 |  | PIECE | PASAR_11217 | 038760 | PSR038760 | CONSUMABLES | C | PD | 4090 | ERSA | OTHERS | QUIDE PIECE, S355J2, PL10 X 30 X 50, SFS 5366; POSITION NO.: 11, REFERENCE DRAWING NO.: 6020161; FOR CONDENSATE SYSTEM SUPPORT, STEAM DRYER, MFR: KUMERA | QUIDE PIECE, S355J2, PL10 X 30 X 50, SFS 5366; POSITION NO.: 11, REFERENCE DRAWING NO.: 6020161; FOR CONDENSATE SYSTEM SUPPORT, STEAM DRYER, MFR: KUMERA | PC |  |  |  | EX |  |  |  | URL NOT FOUND |  | KUMERA | SFS 5366 | [5 empty] | CONDENSATE SYSTEM SUPPORT, STEAM DRYER |  |  | 6020161 |  |  | CLEANSED | TRANSITION PIECE | No Modifier | TYPE | QUIDE | SIZE | PL10 X 30 X 50 | CONNECTION TYPE |  | MATERIAL | LOW CARBON MANGANESE STEEL S355J2 | COATING/FINISH |  | PRESSURE RATING |  | HAZARD CLASS |  | CERTIFICATION/STANDARD |  | ADDITIONAL FEATURES EN | POS: 11 | ADDITIONAL FEATURES ES |  | ADDITIONAL FEATURES FR | [39 empty] | PRODUCTION COMPLETED
STP_005 | Data Enrichment | NEN | NEN | OK | 03-12-2022 | 14-12-2022 |  | SHOWER | PASAR_12855 | 673772 | PSR673772 | CONSUMABLES | C | PD | 4075 | ERSA | OTHERS | SHOWER ASSY, WITH EYE/FACE WASH COMBINATION, PVC TYPE, PULL ROD, STANCHION, FLOOR FLANGE, INTERCONNECTING PIPING | SHOWER ASSY, WITH EYE/FACE WASH COMBINATION, PVC TYPE, PULL ROD, STANCHION, FLOOR FLANGE, INTERCONNECTING PIPING | AY |  |  |  | EX |  |  |  | URL NOT FOUND | [14 empty] | CLEANSED | SHOWER | No Modifier | TYPE |  | FLOW RATING |  | MATERIAL |  | NUMBER OF HOLES/SLOTS |  | CONNECTION TYPE |  | SIZE |  | MOUNTING TYPE |  | HOSE DETAILS |  | HAZARD CLASS |  | CERTIFICATION/STANDARD |  | ADDITIONAL FEATURES EN | ASSEMBLy,W/ EYE/FACE WASH COMBINATION,PVC TYPE,PULL ROD,STANCHION,FLOOR FLANGE,INTERCONNECTING PIPING | ADDITIONAL FEATURES ES |  | ADDITIONAL FEATURES FR | [35 empty] | PRODUCTION COMPLETED
STP_005 | Data Enrichment | NEN | NEN | OK | 03-12-2022 | 14-12-2022 |  | STEM | PASAR_13253 | 309822 | PSR309822 | CONSUMABLES | C | ND | 4090 | UNBW | CAPITAL | STEM SET, VALVE, CONSISTING OF: STEM, P/N 6, MATERIAL: SUS420J2; STEM NUT, P/N 7, MATERIAL: SUS420J2; AND TAPER PIN, P/N 8, MATERIAL: SUS304; FOR MOTOR DRIVEN GATE VALVE SIZE 2K-1500A, TYPE SMB-2, REF. DWG. NOS. M-36411/M-36412/M-36413, | STEM SET, VALVE, CONSISTING OF: STEM, P/N 6, MATERIAL: SUS420J2; STEM NUT, P/N 7, MATERIAL: SUS420J2; AND TAPER PIN, P/N 8, MATERIAL: SUS304; FOR MOTOR DRIVEN GATE VALVE SIZE 2K-1500A, TYPE SMB-2, REF. DWG. NOS. M-36411/M-36412/M-36413, MFR: SHOWA VALVE CO., LTD., JAPAN. | SE |  |  |  | EX |  |  |  | URL NOT FOUND |  | SHOWA VALVE CO., LTD., JAPAN. | [6 empty] | 2K-1500A MOTOR DRIVEN GATE VALVE | SMB-2 |  | M-36411/M-36412/M-36413 |  |  | CLEANSED | KIT | No Modifier | TYPE | STEM SET VALVE | CONTENTS | STEM, P/N 6, MATERIAL: STAINLESS STEEL 420J2; STEM NUT, P/N 7, MATERIAL: STAINLESS STEEL 420J2; AND TAPER PIN, P/N 8, MATERIAL:STAINLESS STEEL 304 | NUMBER OF ITEMS |  | HAZARD CLASS |  | CERTIFICATION/STANDARD |  | ADDITIONAL FEATURES EN |  | ADDITIONAL FEATURES ES |  | ADDITIONAL FEATURES FR | [45 empty] | PRODUCTION COMPLETED
STP_005 | Data Enrichment | NEN | NEN | OK | 03-12-2022 | 14-12-2022 |  | TILE | PASAR_13711 | 230395 | PSR230395 | CONSUMABLES | C | PD | 4090 | ERSA | OTHERS | TILE SET,BURNER,HI-ALUMINA,BURNT,PRECASTCA-17,4 PCS/SET | TILE SET,BURNER,HI-ALUMINA,BURNT,PRECASTCA-17,4 PCS/SET | SE |  |  |  | EX |  |  |  | URL NOT FOUND | [14 empty] | CLEANSED | TILE | No Modifier | TYPE | BURNER,BURNT | SIZE |  | MATERIAL | HIGH ALUMINA | COLOUR |  | HAZARD CLASS |  | CERTIFICATION/STANDARD |  | ADDITIONAL FEATURES EN | SET,PRECASTCA-17,PACKAGING QUANTITY:4 PCS PER SET | ADDITIONAL FEATURES ES |  | ADDITIONAL FEATURES FR | [43 empty] | PRODUCTION COMPLETED
STP_005 | Data Enrichment | NEN | NEN | OK | 03-12-2022 | 14-12-2022 |  | WINCH | PASAR_14860 | 042755 | PSR042755 | CONSUMABLES | C | PD | 1600 | ERSA | OTHERS | WINCH, ELECTRICAL, TYPE/PARAMETER: JM1, RATED PULL: 10 KN, 440 VAC, RATED SPEED: 15 M/MIN, REELING DRUM'S ROPE CAPACITY: 100 M, STEEL WIRE ROPE SPECIFICATION: NAT6X37S+FC, STEEL WIRE ROPE DIAMETER: 9.3 MM, MOTOR TYPE: Y112M-6 | WINCH, ELECTRICAL, TYPE/PARAMETER: JM1, RATED PULL: 10 KN, 440 VAC, RATED SPEED: 15 M/MIN, REELING DRUM'S ROPE CAPACITY: 100 M, STEEL WIRE ROPE SPECIFICATION: NAT6X37S+FC, STEEL WIRE ROPE DIAMETER: 9.3 MM, MOTOR TYPE: Y112M-6 , MOTOR POWER: 2.2 KW, BRAKE: YWZ-100/18, APPEARANCE MEASUREMENT(LENGTH X WIDTH X HEIGHT): 620 X 701 X 410, WEIGHT OF ENTIRE MACHINE: 280 KG; MFR: TIANJIN WINCH MACHINERY CO., LTD OR EQUIVALENT | AY |  |  |  | EX |  |  |  | URL NOT FOUND |  | TIANJIN WINCH MACHINERY CO., LTD OR EQUIVALENT | [12 empty] | CLEANSED | WINCH | No Modifier | TYPE | ELECTRICAL | LOAD CAPACITY | 10 KN | ROPE DIAMETER | 9.3 mm | ROPE LENGTH | 100 M | LIFTING RANGE |  | SPEED RATING | 15 M/MIN | ELECTRICAL RATING | 440 VAC | MATERIAL | STEEL WIRE | SIZE | wd 701 X lg 620 X ht 410 mm | HAZARD CLASS |  | CERTIFICATION/STANDARD |  | ADDITIONAL FEATURES EN | TYPE/PARAMETER: JM1,STEEL WIRE ROPE SPECIFICATION: NAT6X37S+FC,MOTOR TYPE: Y112M-6 , MOTOR POWER: 2.2 KW, BRAKE: YWZ-100/18,WEIGHT OF ENTIRE MACHINE: 280 KG | ADDITIONAL FEATURES ES |  | ADDITIONAL FEATURES FR | [33 empty] | PRODUCTION COMPLETED