## Sheet1
Project Code | Activities | Production User | CA Code | Production Comments | Start Date | End Date | Remarks | Keywords | Griha ID | SN | PASAR MATERIAL NUMBER | INVENTORY TYPE | BI CODE | MRP TYPE | MATERIAL GROUP | MATERIAL TYPE | SAP INVENTORY TYPE | SHORT DESCRIPTION | LONG DESCRIPTION | UM | SAP PN | SAP MFG NUMBER | SAP MFG NAME | LOT SIZE | PASAR MFG NAME | PASAR PN | SUPPLIER (source list) | Reference URL | Reference URL 1 | Manufacturer Name | Manufacturer Part Number | Model Number | Alternate Manufacturer | Alternate Manufacturer Part Number | Alternate Manufacturer 1 | Alternate Manufacturer Part Number 1 | Equipment Name | Equipment Model | Equipment Manufacturer | Drawing Number | Serial Number | Item Number | Enriched/Cleansed | Noun | Modifier | Attribute Name 1 | Attribute Value 1 | Attribute Name 2 | Attribute Value 2 | Attribute Name 3 | Attribute Value 3 | Attribute Name 4 | Attribute Value 4 | Attribute Name 5 | Attribute Value 5 | Attribute Name 6 | Attribute Value 6 | Attribute Name 7 | Attribute Value 7 | Attribute Name 8 | Attribute Value 8 | Attribute Name 9 | Attribute Value 9 | Attribute Name 10 | Attribute Value 10 | Attribute Name 11 | Attribute Value 11 | Attribute Name 12 | Attribute Value 12 | Attribute Name 13 | Attribute Value 13 | Attribute Name 14 | Attribute Value 14 | Attribute Name 15 | Attribute Value 15 | Attribute Name 16 | Attribute Value 16 | Attribute Name 17 | Attribute Value 17 | Attribute Name 18 | Attribute Value 18 | Attribute Name 19 | Attribute Value 19 | Attribute Name 20 | Attribute Value 20 | Attribute Name 21 | Attribute Value 21 | Attribute Name 22 | Attribute Value 22 | Attribute Name 23 | Attribute Value 23 | Attribute Name 24 | Attribute Value 24 | Attribute Name 25 | Attribute Value 25 | Attribute Name 26 | Attribute Value 26 | Attribute Name 27 | Attribute Value 27 | Attribute Name 28 | Attribute Value 28 | Attribute Name 29 | Attribute Value 29 | Attribute Name 30 | Attribute Value 30 | Status
STP_005 | Data Enrichment | ATS | ATS | ok | 2022-12-03 | 2022-12-27 |  | MODULE | PASAR_5775 | 491367 | PSR491367 | CONSUMABLES | C | PD | 5100 | ERSA | OTHERS | MODULE, 16-BIT DC INPUT, PROGRAMMABLE CONTROLLER MELSEC-A, P/N A1SX80, MFR: MITSUBISHI | MODULE, 16-BIT DC INPUT, PROGRAMMABLE CONTROLLER MELSEC-A, P/N A1SX80, MFR: MITSUBISHI | UT | A1SX80 | 0003000028 | MITSUBISHI | EX |  |  |  | https://www.nexinstrument.com/a1sx80 | https://www.jordan-anwar.com/product/jordan-anwar/control-system-plcs/others-plcs/mitsubishi-a1sx80-digital-input-module/ | MITSUBISHI | A1SX80 | [11 empty] | ENRICHED | MODULE | ELECTRONIC | TYPE | DIGITAL INPUT | INPUT RATING | 12/24 VDC,3/7 MA | OUTPUT RATING |  | CONNECTION TYPE |  | SIZE | 34.5 X 130 X 93.6 MM | MOUNTING TYPE |  | HAZARD CLASS |  | CERTIFICATION/STANDARD |  | ADDITIONAL FEATURES EN | 6-BIT DC INPUT,PROGRAMMABLE CONTROLLER MELSEC-A, | ADDITIONAL FEATURES ES |  | ADDITIONAL FEATURES FR | [39 empty] | Production completed
STP_005 | Data Enrichment | ATS | ATS | ok | 2022-12-03 | 2022-12-27 |  | MODULE | PASAR_5776 | 022188 | PSR022188 | CRITICAL | A | V1 | 5100 | ERSA | OTHERS | MODULE, ADAPTER, P/N RPBA-01, PROFIBUS DP, SPARE CODE: A0101.1.45, S/N A230300003,DRAWING NO.: HS131122A01-E/01; FOR DHI 40 TON / 42 METERS GANTRY CRANE, BRAND: ABB | MODULE, ADAPTER, P/N RPBA-01, PROFIBUS DP, SPARE CODE: A0101.1.45, S/N A230300003,DRAWING NO.: HS131122A01-E/01; FOR DHI 40 TON / 42 METERS GANTRY CRANE, BRAND: ABB | PC | RPBA-01 | 0003000014 | ABB | HB |  |  |  | https://new.abb.com/drives/connectivity/fieldbus-connectivity/profibus/profibus-dp-rpba |  | ABB | RPBA-01 | [11 empty] | CLEANSED | MODULE | ELECTRONIC | TYPE | ADAPTER | INPUT RATING |  | OUTPUT RATING |  | CONNECTION TYPE |  | SIZE |  | MOUNTING TYPE |  | HAZARD CLASS |  | CERTIFICATION/STANDARD |  | ADDITIONAL FEATURES EN |  | ADDITIONAL FEATURES ES |  | ADDITIONAL FEATURES FR | [39 empty] | Production completed
STP_005 | Data Enrichment | ATS | ATS | ok | 2022-12-03 | 2022-12-27 |  | MODULE | PASAR_5777 | 036588 | PSR036588 | CONSUMABLES | C | PD | 5100 | ERSA | OTHERS | MODULE, ANALAOG INPUT, SIMATIC S7-300, P/N 6ES7 331-7NF10-0AB0, OPTICALLY ISOLATED, 8 AE; +/-5/10V, 1-5 V, +/-20MA, 0/4 TO 20MA, 16 BIT, 1 COMMON POINT(60 V COM.), 4 CHANNEL MODE: 10 MS, 8 CHANNEL MODE: 23-95 MS, 1 X 40 PIN; MFR: SIEMENS | MODULE, ANALAOG INPUT, SIMATIC S7-300, P/N 6ES7 331-7NF10-0AB0, OPTICALLY ISOLATED, 8 AE; +/-5/10V, 1-5 V, +/-20MA, 0/4 TO 20MA, 16 BIT, 1 COMMON POINT(60 V COM.), 4 CHANNEL MODE: 10 MS, 8 CHANNEL MODE: 23-95 MS, 1 X 40 PIN; MFR: SIEMENS | UT |  |  |  | EX |  |  |  | https://mall.industry.siemens.com/mall/en/ww/Catalog/Product/6ES7331-7NF10-0AB0 | https://www.radwell.co.uk/en-GB/Buy/SIEMENS/SIEMENS/6ES7331-7NF10-0AB0/?redirect=true | SIEMENS | 6ES7331-7NF10-0AB0 | [11 empty] | ENRICHED | MODULE | ELECTRONIC | TYPE | 8 CHANNEL ANALOG INPUT | INPUT RATING | 24 VDC,200 MA | OUTPUT RATING |  | CONNECTION TYPE | 40 PIN | SIZE | WD 40 X HT 125 X DP 117 MM | MOUNTING TYPE |  | HAZARD CLASS |  | CERTIFICATION/STANDARD |  | ADDITIONAL FEATURES EN | SERIES: SIMATIC S7-300,OPTICALLY ISOLATED,INPUT RANGES: +/- 5/10 V,1-5 V,+/- 20 MA,0/4-20 MA,RESOLUTION WITH OVERRANGE: 16 BIT,1 COMMON POINT(60 V COM), 4 CHANNEL MODE: 10 MS,8 CHANNEL MODE: 23-95 MS | ADDITIONAL FEATURES ES |  | ADDITIONAL FEATURES FR | [39 empty] | Production completed
STP_005 | Data Enrichment | ATS | ATS | ok | 2022-12-03 | 2022-12-27 |  | MODULE | PASAR_5783 | 641334 | PSR641334 | CONSUMABLES | B | PD | 5100 | ERSA | OTHERS | MODULE, ANALOG INPUT, AI 8X12 BIT, P/N 6ES7 331-7KF02-0AB0, SIMATIC S7, BRAND: SIEMENS | MODULE, ANALOG INPUT, AI 8X12 BIT, P/N 6ES7 331-7KF02-0AB0, SIMATIC S7, BRAND: SIEMENS | PC | 6ES7331-7KF02-0AB0 | 0003000032 | SIEMENS | EX |  |  | APPLIED CONTROL SOLUTIONS & TECHNOLOGY (ACOSTEC), INC. | https://mall.industry.siemens.com/mall/en/ww/Catalog/Product/6ES7331-7KF02-0AB0 | https://www.radwell.co.uk/en-GB/Buy/SIEMENS/SIEMENS/6ES7331-7KF02-0AB0/ | SIEMENS | 6ES7331-7KF02-0AB0 | [11 empty] | ENRICHED | MODULE | ELECTRONIC | TYPE | 8 CHANNEL ANALOG INPUT | INPUT RATING | 20 V,40 MA | OUTPUT RATING |  | CONNECTION TYPE | 20 PIN | SIZE | WD 40 X HT 125 X DP 117 MM | MOUNTING TYPE |  | HAZARD CLASS |  | CERTIFICATION/STANDARD |  | ADDITIONAL FEATURES EN | RESOLUTION: 12 BIT,SERIES: SIMATIC S7 | ADDITIONAL FEATURES ES |  | ADDITIONAL FEATURES FR | [39 empty] | Production completed
STP_005 | Data Enrichment | ATS | ATS | ok | 2022-12-03 | 2022-12-27 |  | MODULE | PASAR_5784 | 200692 | PSR200692 | CONSUMABLES | B | PD | 5100 | ERSA | OTHERS | MODULE, ANALOG INPUT, EM231, FOR S7-22X CPU ONLY, 4AI, 0-10V DC, 12 BIT CONVERTER, P/N 6ES7 231-0HC22-0XA0, SIMATIC S7-200, MANUFACTURER: SIEMENS | MODULE, ANALOG INPUT, EM231, FOR S7-22X CPU ONLY, 4AI, 0-10V DC, 12 BIT CONVERTER, P/N 6ES7 231-0HC22-0XA0, SIMATIC S7-200, MANUFACTURER: SIEMENS | UT | 6ES7231-0HC22-0XA0 | 0003000032 | SIEMENS | EX |  |  |  | https://mall.industry.siemens.com/mall/en/ww/Catalog/Product/6ES7231-0HC22-0XA0 | https://www.plc-city.com/shop/en/siemens-simatic-s7-200-analog-modules/6es7231-0hc22-0xa0.html | SIEMENS | 6ES7231-0HC22-0XA0 | [11 empty] | ENRICHED | MODULE | ELECTRONIC | TYPE | 4 CHANNEL ANALOG INPUT | INPUT RATING | 30 V,32 MA | OUTPUT RATING |  | CONNECTION TYPE |  | SIZE | WD 71.2 X HT 80 X DP 62 MM | MOUNTING TYPE |  | HAZARD CLASS |  | CERTIFICATION/STANDARD |  | ADDITIONAL FEATURES EN | SERIES: SIMATIC S7-200,EM231, FOR S7-22X CPU ONLY,0-10 VDC,12 BIT CONVERTER | ADDITIONAL FEATURES ES |  | ADDITIONAL FEATURES FR | [39 empty] | Production completed
STP_005 | Data Enrichment | ATS | ATS | ok | 2022-12-03 | 2022-12-27 |  | MODULE | PASAR_5787 | 035071 | PSR035071 | CONSUMABLES | C | PD | 5100 | ERSA | OTHERS | MODULE, ANALOG INPUT, P/N 6ES7 231-7PB22-0XA8, EM231 CN AI2 X RTD, USER POWER: 21 - 28 VDC, SPARE CODE: A0305.1.27; FOR NEW NERIN EP, LD71-3-7/8/7, Q: 64000 Nm3/H, INLET DUST LOAD: 95.2 G/Nm3, MFR: SIEMENS | MODULE, ANALOG INPUT, P/N 6ES7 231-7PB22-0XA8, EM231 CN AI2 X RTD, USER POWER: 21 - 28 VDC, SPARE CODE: A0305.1.27; FOR NEW NERIN EP, LD71-3-7/8/7, Q: 64000 Nm3/H, INLET DUST LOAD: 95.2 G/Nm3, MFR: SIEMENS | UT |  |  |  | EX |  |  |  | https://mall.industry.siemens.com/mall/en/cn/Catalog/Product/6ES7231-7PB22-0XA8 | https://www.radwell.co.uk/en-GB/Buy/SIEMENS/SIEMENS/6ES7231-7PB22-0XA8/?redirect=true | SIEMENS | 6ES7231-7PB22-0XA8 | [5 empty] | NEW NERIN EP,Q: 64000 NM3/H,INLET DUST LOAD: 95.2 G/NM3 | LD71-3-7/8/7 |  |  |  |  | ENRICHED | MODULE | ELECTRONIC | TYPE | 2 CHANNEL RTD ANALOG INPUT | INPUT RATING |  | OUTPUT RATING |  | CONNECTION TYPE |  | SIZE | WD 71.2 X HT 80 X DP 62 MM | MOUNTING TYPE |  | HAZARD CLASS |  | CERTIFICATION/STANDARD | CE | ADDITIONAL FEATURES EN | EM231 CN,USER POWER: 21 - 28 VDC,SPARE CODE: A0305 | ADDITIONAL FEATURES ES |  | ADDITIONAL FEATURES FR | [39 empty] | Production completed
STP_005 | Data Enrichment | ATS | ATS | ok | 2022-12-03 | 2022-12-27 |  | MODULE | PASAR_5788 | 017923 | PSR017923 | CONSUMABLES | B | V1 | 5100 | ERSA | OTHERS | MODULE, ANALOG INPUT, P/N 6ES7 331-1KF02-0AB0, TYPE: SM 331, OPTICALLY ISOLATED, 8 AI, 13 BIT RESOLUTION, MFR: SIEMENS | MODULE, ANALOG INPUT, P/N 6ES7 331-1KF02-0AB0, TYPE: SM 331, OPTICALLY ISOLATED, 8 AI, 13 BIT RESOLUTION, MFR: SIEMENS | UT |  |  |  | HB |  |  | SIEMENS INC. | https://mall.industry.siemens.com/mall/en/ww/Catalog/Product/6ES7331-1KF02-0AB0 | https://www.plchardware.com/Products/SM-6ES7331-1KF02-0AB0.aspx | SIEMENS | 6ES7331-1KF02-0AB0 | [11 empty] | ENRICHED | MODULE | ELECTRONIC | TYPE | 8 CHANNEL ANALOG INPUT | INPUT RATING | 30 V,40 MA | OUTPUT RATING |  | CONNECTION TYPE | 40 PIN | SIZE | WD 40 X HT 125 X DP 117 MM | MOUNTING TYPE |  | HAZARD CLASS |  | CERTIFICATION/STANDARD |  | ADDITIONAL FEATURES EN | SM 331,OPTICALLY ISOLATED,RESOLUTION: 13 BIT | ADDITIONAL FEATURES ES |  | ADDITIONAL FEATURES FR | [39 empty] | Production completed
STP_005 | Data Enrichment | ATS | ATS | ok | 2022-12-03 | 2022-12-27 |  | MODULE | PASAR_5789 | 012150 | PSR012150 | CONSUMABLES | B | PD | 5100 | ERSA | OTHERS | MODULE, ANALOG INPUT, P/N 6ES7 331-7KB02-0AB0, 2AI, SM331, 9/12/14BIT RESOLUTION, SIMATIC S7-300, , MFR: SIEMENS | MODULE, ANALOG INPUT, P/N 6ES7 331-7KB02-0AB0, 2AI, SM331, 9/12/14BIT RESOLUTION, SIMATIC S7-300, , MFR: SIEMENS | UT |  |  |  | EX |  |  |  | https://mall.industry.siemens.com/mall/en/ww/Catalog/Product/6ES7331-7KB02-0AB0 | https://www.electricautomationnetwork.com/en/siemens/6es7331-7kb02-0ab0-siemens-simatic-s7-300-analog-input-sm-331-isolated-2-ai-resolution-9-12-14-bits-u-i | SIEMENS | 6ES7331-7KB02-0AB0 | [11 empty] | ENRICHED | MODULE | ELECTRONIC | TYPE | 2 CHANNEL ANALOG INPUT | INPUT RATING | 20 V,40 MA | OUTPUT RATING |  | CONNECTION TYPE | 20 PIN | SIZE | WD 40 X HT 125 X DP 120 MM | MOUNTING TYPE |  | HAZARD CLASS |  | CERTIFICATION/STANDARD |  | ADDITIONAL FEATURES EN | RESOLUTION: 9/12/14 BIT,SERIES: SIMATIC S7-300,SM331 | ADDITIONAL FEATURES ES |  | ADDITIONAL FEATURES FR | [39 empty] | Production completed
STP_005 | Data Enrichment | ATS | ATS | ok | 2022-12-03 | 2022-12-27 |  | MODULE | PASAR_5798 | 031347 | PSR031347 | CONSUMABLES | B | V1 | 5100 | ERSA | OTHERS | MODULE, ANALOG INPUT, TC, P/N 1P 6ES7 331-7PF11-0AB0, SPARE CODE: A.DCS.9; FOR DCS, MFR: SIEMENS | MODULE, ANALOG INPUT, TC, P/N 1P 6ES7 331-7PF11-0AB0, SPARE CODE: A.DCS.9; FOR DCS, MFR: SIEMENS | PC |  |  |  | HB |  |  | GRAM INDUSTRIAL, INC. | https://mall.industry.siemens.com/mall/en/ww/Catalog/Product/6ES7331-7PF11-0AB0 | https://www.electricautomationnetwork.com/en/siemens/6es7331-7pf11-0ab0-siemens-simatic-s7-300-analog-input-sm-331-isolated-8-ai-thermocouples-type-b-e-j-k | SIEMENS | 1P6ES7331-7PF11-0AB0 | [11 empty] | ENRICHED | MODULE | ELECTRONIC | TYPE | ANALOG INPUT | INPUT RATING | 20 V,40 MA | OUTPUT RATING |  | CONNECTION TYPE |  | SIZE |  | MOUNTING TYPE |  | HAZARD CLASS |  | CERTIFICATION/STANDARD |  | ADDITIONAL FEATURES EN |  | ADDITIONAL FEATURES ES |  | ADDITIONAL FEATURES FR | [39 empty] | Production completed
STP_005 | Data Enrichment | ATS | ATS | ok | 2022-12-03 | 2022-12-27 |  | MODULE | PASAR_5800 | 670768 | PSR670768 | CONSUMABLES | B | PD | 5100 | ERSA | OTHERS | MODULE, ANALOG OUTPUT, 2AO, P/N 6ES7 135-4FB01-0AB0, MANUFACTURER: SIEMENS | MODULE, ANALOG OUTPUT, 2AO, P/N 6ES7 135-4FB01-0AB0, MANUFACTURER: SIEMENS | PC | P/N: 6ES7 193-4CB20-0AA0 | 0003000032 | SIEMENS | EX |  |  |  | https://mall.industry.siemens.com/mall/en/ww/Catalog/Product/6ES7193-4CB20-0AA0 |  | SIEMENS | 6ES7193-4CB20-0AA0 | [11 empty] | ENRICHED | MODULE | ELECTRONIC | TYPE | ANALOG INPUT | INPUT RATING | 30 V,40 MA | OUTPUT RATING |  | CONNECTION TYPE |  | SIZE |  | MOUNTING TYPE |  | HAZARD CLASS |  | CERTIFICATION/STANDARD |  | ADDITIONAL FEATURES EN |  | ADDITIONAL FEATURES ES |  | ADDITIONAL FEATURES FR | [39 empty] | Production completed
STP_005 | Data Enrichment | ATS | ATS | ok | 2022-12-03 | 2022-12-27 |  | MODULE | PASAR_5805 | 027735 | PSR027735 | CONSUMABLES | C | PD | 5100 | ERSA | OTHERS | MODULE, ANALOG OUTPUT, P/N 6ES7 232-0HB22-0XA8, MODEL: EM 232 CN; MFR: SIEMENS | MODULE, ANALOG OUTPUT, P/N 6ES7 232-0HB22-0XA8, MODEL: EM 232 CN; MFR: SIEMENS | UT |  |  |  | EX |  |  |  | https://mall.industry.siemens.com/mall/en/cn/Catalog/Product/6ES7232-0HB22-0XA8 |  | SIEMENS | 6ES7 232-0HB22-0XA8 | [11 empty] | ENRICHED | MODULE | ELECTRONIC | TYPE | ANALOG INPUT | INPUT RATING | 20 V,40 MA | OUTPUT RATING |  | CONNECTION TYPE |  | SIZE |  | MOUNTING TYPE |  | HAZARD CLASS |  | CERTIFICATION/STANDARD |  | ADDITIONAL FEATURES EN |  | ADDITIONAL FEATURES ES |  | ADDITIONAL FEATURES FR | [39 empty] | Production completed
STP_005 | Data Enrichment | ATS | ATS | ok | 2022-12-03 | 2022-12-27 |  | MODULE | PASAR_5806 | 027257 | PSR027257 | CONSUMABLES | B | PD | 5100 | ERSA | OTHERS | MODULE, ANALOG OUTPUT, SIMATIC DP, P/N 6ES7 332-8TF01-0AB0, MODEL: SM 332, WITH HART, 8AO, 0/4 ~ 20 mA HART; MFR: SIEMENS | MODULE, ANALOG OUTPUT, SIMATIC DP, P/N 6ES7 332-8TF01-0AB0, MODEL: SM 332, WITH HART, 8AO, 0/4 ~ 20 mA HART; MFR: SIEMENS | UT |  |  |  | EX |  |  |  | https://mall.industry.siemens.com/mall/en/ww/Catalog/Product/6ES7332-8TF01-0AB0 |  | SIEMENS | 6ES7 332-8TF01-0AB0 | [11 empty] | ENRICHED | MODULE | ELECTRONIC | TYPE | ANALOG INPUT | INPUT RATING | 30 V,40 MA | OUTPUT RATING |  | CONNECTION TYPE |  | SIZE |  | MOUNTING TYPE |  | HAZARD CLASS |  | CERTIFICATION/STANDARD |  | ADDITIONAL FEATURES EN |  | ADDITIONAL FEATURES ES |  | ADDITIONAL FEATURES FR | [39 empty] | Production completed
STP_005 | Data Enrichment | ATS | ATS | ok | 2022-12-03 | 2022-12-27 |  | MODULE | PASAR_5807 | 201784 | PSR201784 | CONSUMABLES | C | PD | 5100 | ERSA | OTHERS | MODULE, ANALOG OUTPUT, SM322, AO2 X 12BIT, P/N 6ES7 332-5HB01-0AB0, BRAND: SIEMENS | MODULE, ANALOG OUTPUT, SM322, AO2 X 12BIT, P/N 6ES7 332-5HB01-0AB0, BRAND: SIEMENS | UT | P/N 6ES7 332-5HB01-0AB0 | 0003000032 | SIEMENS | EX |  |  |  | https://mall.industry.siemens.com/mall/en/ww/Catalog/Product/6ES7332-5HB01-0AB0 |  | SIEMENS | 6ES7 332-5HB01-0AB0 | [11 empty] | ENRICHED | MODULE | ELECTRONIC | TYPE | ANALOG INPUT | INPUT RATING | 30 V,40 MA | OUTPUT RATING |  | CONNECTION TYPE |  | SIZE |  | MOUNTING TYPE |  | HAZARD CLASS |  | CERTIFICATION/STANDARD |  | ADDITIONAL FEATURES EN |  | ADDITIONAL FEATURES ES |  | ADDITIONAL FEATURES FR | [39 empty] | Production completed
STP_005 | Data Enrichment | ATS | ATS | ok | 2022-12-03 | 2022-12-27 |  | MODULE | PASAR_5808 | 679809 | PSR679809 | CONSUMABLES | C | PD | 5100 | ERSA | OTHERS | MODULE, ANALOG OUTPUT, WITH LABELING STRIP, BUS CONNECTOR WITH 4 OUTPUTS, P/N 6ES7 332-5HD01-0AB0, BRAND: SIEMENS | MODULE, ANALOG OUTPUT, WITH LABELING STRIP, BUS CONNECTOR WITH 4 OUTPUTS, P/N 6ES7 332-5HD01-0AB0, BRAND: SIEMENS | UT | P/N 6ES7 332-5HD01-0AB0 | 0003000032 | SIEMENS | EX |  |  |  | https://mall.industry.siemens.com/mall/en/ww/Catalog/Product/6ES7332-5HD01-0AB0 |  | SIEMENS | 6ES7 332-5HD01-0AB0 | [11 empty] | ENRICHED | MODULE | ELECTRONIC | TYPE | ANALOG INPUT | INPUT RATING | 30 V,40 MA | OUTPUT RATING |  | CONNECTION TYPE |  | SIZE |  | MOUNTING TYPE |  | HAZARD CLASS |  | CERTIFICATION/STANDARD |  | ADDITIONAL FEATURES EN |  | ADDITIONAL FEATURES ES |  | ADDITIONAL FEATURES FR | [39 empty] | Production completed
STP_005 | Data Enrichment | ATS | ATS | ok | 2022-12-03 | 2022-12-27 |  | MODULE | PASAR_5835 | 200610 | PSR200610 | CONSUMABLES | B | PD | 5100 | ERSA | OTHERS | MODULE, DIGITAL INPUT, 4 INPUT DC24V, P/N 6ES7 131-4BD01-0AA0, MANUFACTURER: SIEMENS | MODULE, DIGITAL INPUT, 4 INPUT DC24V, P/N 6ES7 131-4BD01-0AA0, MANUFACTURER: SIEMENS | UT | P/N: 6ES7 131-4BD01-0AA0 | 0003000032 | SIEMENS | EX |  |  |  | https://mall.industry.siemens.com/mall/en/ww/Catalog/Product/6ES7131-4BD01-0AA0 |  | SIEMENS | 6ES7 131-4BD01-0AA0 | [11 empty] | ENRICHED | MODULE | ELECTRONIC | TYPE | 4 CHANNEL DIGITAL INPUT | INPUT RATING | 24 VDC | OUTPUT RATING |  | CONNECTION TYPE |  | SIZE |  | MOUNTING TYPE |  | HAZARD CLASS |  | CERTIFICATION/STANDARD |  | ADDITIONAL FEATURES EN |  | ADDITIONAL FEATURES ES |  | ADDITIONAL FEATURES FR | [39 empty] | Production completed
STP_005 | Data Enrichment | ATS | ATS | ok | 2022-12-03 | 2022-12-27 |  | MODULE | PASAR_5836 | 670773 | PSR670773 | CONSUMABLES | C | PD | 5100 | ERSA | OTHERS | MODULE, DIGITAL INPUT, 4DI DC24V, P/N 6ES7 131-4BD01-0AA0, MANUFACTURER: SIEMENS | MODULE, DIGITAL INPUT, 4DI DC24V, P/N 6ES7 131-4BD01-0AA0, MANUFACTURER: SIEMENS | PC | 6ES7131-4BD01-0AA0 | 0003000032 | SIEMENS | EX |  |  | RS COMPONENTS CORPORATION | https://mall.industry.siemens.com/mall/en/ww/Catalog/Product/6ES7131-4BD01-0AA0 |  | SIEMENS | 6ES7 131-4BD01-0AA0 | [11 empty] | ENRICHED | MODULE | ELECTRONIC | TYPE | 4 CHANNEL DIGITAL INPUT | INPUT RATING | 24 VDC | OUTPUT RATING |  | CONNECTION TYPE |  | SIZE |  | MOUNTING TYPE |  | HAZARD CLASS |  | CERTIFICATION/STANDARD |  | ADDITIONAL FEATURES EN |  | ADDITIONAL FEATURES ES |  | ADDITIONAL FEATURES FR | [39 empty] | Production completed
STP_005 | Data Enrichment | ATS | ATS | ok | 2022-12-03 | 2022-12-27 |  | MODULE | PASAR_5838 | 031680 | PSR031680 | CONSUMABLES | C | PD | 5100 | ERSA | OTHERS | MODULE, DIGITAL INPUT, ELECTRONIC, OUTOTEC P/N 591605, MODEL: 6ES7 131-4BD01-0AA0, 4DI, 24 VDC, SIMATIC DP; FOR ANODE CASTING (ELECTRICAL START-UP/PRODUCTION SECURING PARTS), MFR: SIEMENS | MODULE, DIGITAL INPUT, ELECTRONIC, OUTOTEC P/N 591605, MODEL: 6ES7 131-4BD01-0AA0, 4DI, 24 VDC, SIMATIC DP; FOR ANODE CASTING (ELECTRICAL START-UP/PRODUCTION SECURING PARTS), MFR: SIEMENS | UT |  |  |  | EX |  |  |  | https://mall.industry.siemens.com/mall/en/ww/Catalog/Product/6ES7131-4BD01-0AA0 |  | SIEMENS | 6ES7 131-4BD01-0AA0 | [11 empty] | ENRICHED | MODULE | ELECTRONIC | TYPE | 4 CHANNEL DIGITAL INPUT | INPUT RATING | 24 VDC | OUTPUT RATING |  | CONNECTION TYPE |  | SIZE |  | MOUNTING TYPE |  | HAZARD CLASS |  | CERTIFICATION/STANDARD |  | ADDITIONAL FEATURES EN |  | ADDITIONAL FEATURES ES |  | ADDITIONAL FEATURES FR | [39 empty] | Production completed
STP_005 | Data Enrichment | ATS | ATS | ok | 2022-12-03 | 2022-12-27 |  | MODULE | PASAR_5839 | 027260 | PSR027260 | CONSUMABLES | B | PD | 5100 | ERSA | OTHERS | MODULE, DIGITAL INPUT, FAILSAFE, P/N 6ES7 326-1BK02-0AB0, MODEL: SM 326; MFR: SIEMENS | MODULE, DIGITAL INPUT, FAILSAFE, P/N 6ES7 326-1BK02-0AB0, MODEL: SM 326; MFR: SIEMENS | UT |  |  |  | EX |  |  |  | https://mall.industry.siemens.com/mall/en/ww/Catalog/Product/6ES7326-1BK02-0AB0 |  | SIEMENS | 6ES7 326-1BK02-0AB0 | [11 empty] | ENRICHED | MODULE | ELECTRONIC | TYPE | DIGITAL INPUT | INPUT RATING | 24 VDC | OUTPUT RATING |  | CONNECTION TYPE |  | SIZE |  | MOUNTING TYPE |  | HAZARD CLASS |  | CERTIFICATION/STANDARD |  | ADDITIONAL FEATURES EN | FAILSAFE,MODEL: SM 326 | ADDITIONAL FEATURES ES |  | ADDITIONAL FEATURES FR | [39 empty] | Production completed
STP_005 | Data Enrichment | ATS | ATS | ok | 2022-12-03 | 2022-12-27 |  | MODULE | PASAR_5842 | 019344 | PSR019344 | CONSUMABLES | B | PD | 5100 | ERSA | OTHERS | MODULE, DIGITAL INPUT, MODEL: SIMATIC S7-200 EM221, P/N 6ES7 221-1BH22-0XA0, 16 ID 24VDC SINK / SOURCE INPUT, MFR: SIEMENS | MODULE, DIGITAL INPUT, MODEL: SIMATIC S7-200 EM221, P/N 6ES7 221-1BH22-0XA0, 16 ID 24VDC SINK / SOURCE INPUT, MFR: SIEMENS | UT |  |  |  | EX |  |  |  | https://mall.industry.siemens.com/mall/en/ww/Catalog/Product/6ES7221-1BH22-0XA0 |  | SIEMENS | 6ES7 221-1BH22-0XA0 | [11 empty] | ENRICHED | MODULE | ELECTRONIC | TYPE | DIGITAL INPUT | INPUT RATING | 24 VDC | OUTPUT RATING |  | CONNECTION TYPE |  | SIZE |  | MOUNTING TYPE |  | HAZARD CLASS |  | CERTIFICATION/STANDARD |  | ADDITIONAL FEATURES EN |  | ADDITIONAL FEATURES ES |  | ADDITIONAL FEATURES FR | [39 empty] | Production completed
STP_005 | Data Enrichment | ATS | ATS | ok | 2022-12-03 | 2022-12-27 |  | MODULE | PASAR_5844 | 368747 | PSR368747 | CONSUMABLES | C | PD | 5100 | ERSA | OTHERS | MODULE, DIGITAL INPUT, P/N 6ES5 420-4UA12, BRAND: SIEMENS | MODULE, DIGITAL INPUT, P/N 6ES5 420-4UA12, BRAND: SIEMENS | PC | 6ES5420-4UA12 | 0003000032 | SIEMENS | EX |  |  |  | https://mall.industry.siemens.com/mall/en/WW/Catalog/Product/6ES5420-4UA12 |  | SIEMENS | 6ES5420-4UA12 | [11 empty] | ENRICHED | MODULE | ELECTRONIC | TYPE | DIGITAL INPUT | INPUT RATING | 24 VDC | OUTPUT RATING |  | CONNECTION TYPE |  | SIZE |  | MOUNTING TYPE |  | HAZARD CLASS |  | CERTIFICATION/STANDARD |  | ADDITIONAL FEATURES EN |  | ADDITIONAL FEATURES ES |  | ADDITIONAL FEATURES FR | [39 empty] | Production completed
STP_005 | Data Enrichment | ATS | ATS | ok | 2022-12-03 | 2022-12-27 |  | MODULE | PASAR_5845 | 039300 | PSR039300 | CONSUMABLES | B | PD | 5100 | ERSA | OTHERS | MODULE, DIGITAL INPUT, P/N 6ES7 221-1BH22-0XA8, MODEL: EM 221 CN; MFR: SIEMENS | MODULE, DIGITAL INPUT, P/N 6ES7 221-1BH22-0XA8, MODEL: EM 221 CN; MFR: SIEMENS | UT |  |  |  | EX |  |  |  | https://mall.industry.siemens.com/mall/en/cn/Catalog/Product/6es7221-1bh22-0xa8 |  | SIEMENS | 6ES7 221-1BH22-0XA8 | EM 221 CN | [10 empty] | ENRICHED | MODULE | ELECTRONIC | TYPE | DIGITAL INPUT | INPUT RATING | 24 VDC | OUTPUT RATING |  | CONNECTION TYPE |  | SIZE |  | MOUNTING TYPE |  | HAZARD CLASS |  | CERTIFICATION/STANDARD |  | ADDITIONAL FEATURES EN |  | ADDITIONAL FEATURES ES |  | ADDITIONAL FEATURES FR | [39 empty] | Production completed
STP_005 | Data Enrichment | ATS | ATS | ok | 2022-12-03 | 2022-12-27 |  | MODULE | PASAR_5863 | 670793 | PSR670793 | CONSUMABLES | B | V1 | 5100 | ERSA | OTHERS | MODULE, DIGITAL OUTPUT, 4 DO DC24V/2A, P/N 6ES7 132-4BD31-0AA0, MANUFACTURER: SIEMENS | MODULE, DIGITAL OUTPUT, 4 DO DC24V/2A, P/N 6ES7 132-4BD31-0AA0, MANUFACTURER: SIEMENS | PC | 6ES7132-4BD31-0AA0 | 0003000032 | SIEMENS | HB |  |  | PROFEX INTERNATIONAL | https://mall.industry.siemens.com/mall/en/us/Catalog/Product/6ES71324BD310AA0 |  | SIEMENS | 6ES7132-4BD31-0AA0 | [11 empty] | ENRICHED | MODULE | ELECTRONIC | TYPE | 4 CHANNEL DIGITAL OUTPUT | INPUT RATING | 24 VDC,2 A | OUTPUT RATING |  | CONNECTION TYPE |  | SIZE |  | MOUNTING TYPE |  | HAZARD CLASS |  | CERTIFICATION/STANDARD |  | ADDITIONAL FEATURES EN |  | ADDITIONAL FEATURES ES |  | ADDITIONAL FEATURES FR | [39 empty] | Production completed
STP_005 | Data Enrichment | ATS | ATS | ok | 2022-12-03 | 2022-12-27 |  | MODULE | PASAR_5864 | 200609 | PSR200609 | CONSUMABLES | B | PD | 5100 | ERSA | OTHERS | MODULE, DIGITAL OUTPUT, 4 OUTPUT DC24V/0.5A, P/N 6ES7 132-4BD01-0AA0, MANUFACTURER: SIEMENS | MODULE, DIGITAL OUTPUT, 4 OUTPUT DC24V/0.5A, P/N 6ES7 132-4BD01-0AA0, MANUFACTURER: SIEMENS | UT | 6ES7132-4BD01-0AA0 | 0003000032 | SIEMENS | EX |  |  |  | https://mall.industry.siemens.com/mall/en/WW/Catalog/Product/6ES7132-4BD01-0AA0 |  | SIEMENS | 6ES7132-4BD01-0AA0 | [11 empty] | ENRICHED | MODULE | ELECTRONIC | TYPE | 4 CHANNEL DIGITAL OUTPUT | INPUT RATING | 24 VDC,0.5 A | OUTPUT RATING |  | CONNECTION TYPE |  | SIZE |  | MOUNTING TYPE |  | HAZARD CLASS |  | CERTIFICATION/STANDARD |  | ADDITIONAL FEATURES EN |  | ADDITIONAL FEATURES ES |  | ADDITIONAL FEATURES FR | [39 empty] | Production completed
STP_005 | Data Enrichment | ATS | ATS | ok | 2022-12-03 | 2022-12-27 |  | MODULE | PASAR_5865 | 201274 | PSR201274 | CONSUMABLES | B | PD | 5100 | ERSA | OTHERS | MODULE, DIGITAL OUTPUT, 4D, DC24V / 2A ST, STANDARD, SUPPORT ISOCHROME MODE, P/N 6ES7 132-4BD30-0AA0, MANUFACTURER: SIEMENS | MODULE, DIGITAL OUTPUT, 4D, DC24V / 2A ST, STANDARD, SUPPORT ISOCHROME MODE, P/N 6ES7 132-4BD30-0AA0, MANUFACTURER: SIEMENS | UT | 6ES7132-4BD30-0AA0 | 0003000032 | SIEMENS | EX |  |  |  | https://mall.industry.siemens.com/mall/en/ww/Catalog/Product/6ES7132-4BD30-0AB0 |  | SIEMENS | 6ES7132-4BD30-0AA0 | [11 empty] | ENRICHED | MODULE | ELECTRONIC | TYPE | 4 CHANNEL DIGITAL OUTPUT | INPUT RATING | 24 VDC,2 A | OUTPUT RATING |  | CONNECTION TYPE |  | SIZE |  | MOUNTING TYPE |  | HAZARD CLASS |  | CERTIFICATION/STANDARD |  | ADDITIONAL FEATURES EN |  | ADDITIONAL FEATURES ES |  | ADDITIONAL FEATURES FR | [39 empty] | Production completed
STP_005 | Data Enrichment | ATS | ATS | ok | 2022-12-03 | 2022-12-27 |  | MODULE | PASAR_5866 | 670788 | PSR670788 | CONSUMABLES | B | V1 | 5100 | ERSA | OTHERS | MODULE, DIGITAL OUTPUT, 4DO 24VDC/0.5A, P/N 6ES7 132-4BD01-0AA0, MANUFACTURER: SIEMENS | MODULE, DIGITAL OUTPUT, 4DO 24VDC/0.5A, P/N 6ES7 132-4BD01-0AA0, MANUFACTURER: SIEMENS | PC | P/N: 6ES7 132-4BD01-0AA0 | 0003000032 | SIEMENS | HB |  |  | WATCHDOG AUTOMATION SALES & SERVICES | https://mall.industry.siemens.com/mall/en/WW/Catalog/Product/6ES7132-4BD01-0AA0 |  | SIEMENS | 6ES7 132-4BD01-0AA0 | [11 empty] | ENRICHED | MODULE | ELECTRONIC | TYPE | 4 CHANNEL DIGITAL OUTPUT | INPUT RATING | 24 VDC,0.5 A | OUTPUT RATING |  | CONNECTION TYPE |  | SIZE |  | MOUNTING TYPE |  | HAZARD CLASS |  | CERTIFICATION/STANDARD |  | ADDITIONAL FEATURES EN |  | ADDITIONAL FEATURES ES |  | ADDITIONAL FEATURES FR | [39 empty] | Production completed
STP_005 | Data Enrichment | ATS | ATS | ok | 2022-12-03 | 2022-12-27 |  | MODULE | PASAR_5872 | 031344 | PSR031344 | CONSUMABLES | B | PD | 5100 | ERSA | OTHERS | MODULE, DIGITAL OUTPUT, P/N 1P 6ES7 322-1BH01-0AA0, SPARE CODE: A.DCS.6; FOR DCS, MFR: SIEMENS | MODULE, DIGITAL OUTPUT, P/N 1P 6ES7 322-1BH01-0AA0, SPARE CODE: A.DCS.6; FOR DCS, MFR: SIEMENS | PC |  |  |  | EX |  |  | GRAM INDUSTRIAL, INC. | https://mall.industry.siemens.com/mall/en/WW/Catalog/Product/6es7322-1bh01-0aa0 |  | SIEMENS | 1P 6ES7 322-1BH01-0AA0 | [11 empty] | ENRICHED | MODULE | ELECTRONIC | TYPE | DIGITAL OUTPUT | INPUT RATING | 24 VDC | OUTPUT RATING |  | CONNECTION TYPE |  | SIZE |  | MOUNTING TYPE |  | HAZARD CLASS |  | CERTIFICATION/STANDARD |  | ADDITIONAL FEATURES EN |  | ADDITIONAL FEATURES ES |  | ADDITIONAL FEATURES FR | [39 empty] | Production completed
STP_005 | Data Enrichment | ATS | ATS | ok | 2022-12-03 | 2022-12-27 |  | MODULE | PASAR_5886 | 201290 | PSR201290 | CONSUMABLES | B | PD | 5100 | ERSA | OTHERS | MODULE, DIGITAL OUTPUT, SM 326 D1OXDC24V/2A, FAILSAFE DIGITAL OUTPUT FOR SIMATIC S7F SYSTEM, WITH DIAGNOSTIC INTERRUPT, P/N 6ES7 362-2BF01-0AB0, MANUFACTURER: SIEMENS | MODULE, DIGITAL OUTPUT, SM 326 D1OXDC24V/2A, FAILSAFE DIGITAL OUTPUT FOR SIMATIC S7F SYSTEM, WITH DIAGNOSTIC INTERRUPT, P/N 6ES7 362-2BF01-0AB0, MANUFACTURER: SIEMENS | UT | 6ES7362-2BF01-0AB0 | 0003000032 | SIEMENS | EX |  |  |  | https://mall.industry.siemens.com/mall/en/WW/Catalog/Product/6ES73262BF010AB0 |  | SIEMENS | 6ES7362-2BF01-0AB0 | [11 empty] | ENRICHED | MODULE | ELECTRONIC | TYPE | 10 CHANNEL DIGITAL OUTPUT | INPUT RATING | 24 VDC,2 A | OUTPUT RATING |  | CONNECTION TYPE |  | SIZE |  | MOUNTING TYPE |  | HAZARD CLASS |  | CERTIFICATION/STANDARD |  | ADDITIONAL FEATURES EN |  | ADDITIONAL FEATURES ES |  | ADDITIONAL FEATURES FR | [39 empty] | Production completed
STP_005 | Data Enrichment | ATS | ATS | ok | 2022-12-03 | 2022-12-27 |  | MODULE | PASAR_5887 | 670684 | PSR670684 | CONSUMABLES | B | PD | 5100 | ERSA | OTHERS | MODULE, DIGITAL OUTPUT, SM322 32XDO, 24VDC/0.5A, P/N 6ES7 322-1BL00-0AA0, MANUFACTURER: SIEMENS | MODULE, DIGITAL OUTPUT, SM322 32XDO, 24VDC/0.5A, P/N 6ES7 322-1BL00-0AA0, MANUFACTURER: SIEMENS | PC | P/N: 6ES7 322-1BL00-0AA0 | 0003000032 | SIEMENS | EX |  |  |  | https://mall.industry.siemens.com/mall/en/ww/Catalog/Product/6ES7322-1BL00-0AA0 |  | SIEMENS | 6ES7 322-1BL00-0AA0 | [11 empty] | ENRICHED | MODULE | ELECTRONIC | TYPE | 32 CHANNEL DIGITAL OUTPUT | INPUT RATING | 24 VDC,0.5 A | OUTPUT RATING |  | CONNECTION TYPE |  | SIZE |  | MOUNTING TYPE |  | HAZARD CLASS |  | CERTIFICATION/STANDARD |  | ADDITIONAL FEATURES EN |  | ADDITIONAL FEATURES ES |  | ADDITIONAL FEATURES FR | [39 empty] | Production completed
STP_005 | Data Enrichment | ATS | ATS | ok | 2022-12-03 | 2022-12-27 |  | MODULE | PASAR_5888 | 201783 | PSR201783 | CONSUMABLES | B | PD | 5100 | ERSA | OTHERS | MODULE, DIGITAL OUTPUT, SM322, DO16 X REL AC120/230V, P/N 6ES7 322-1HH01-0AA0, BRAND: SIEMENS | MODULE, DIGITAL OUTPUT, SM322, DO16 X REL AC120/230V, P/N 6ES7 322-1HH01-0AA0, BRAND: SIEMENS | UT | P/N 6ES7 322-1HH01-0AA0 | 0003000032 | SIEMENS | EX |  |  |  | https://mall.industry.siemens.com/mall/en/ww/Catalog/Product/6ES7322-1HH01-0AA0 |  | SIEMENS | 6ES7 322-1HH01-0AA0 | [11 empty] | ENRICHED | MODULE | ELECTRONIC | TYPE | 16 CHANNEL DIGITAL OUTPUT | INPUT RATING | 120/230 VAC | OUTPUT RATING |  | CONNECTION TYPE |  | SIZE |  | MOUNTING TYPE |  | HAZARD CLASS |  | CERTIFICATION/STANDARD |  | ADDITIONAL FEATURES EN |  | ADDITIONAL FEATURES ES |  | ADDITIONAL FEATURES FR | [39 empty] | Production completed
STP_005 | Data Enrichment | ATS | ATS | ok | 2022-12-03 | 2022-12-27 |  | PACKING | PASAR_6853 | 040604 | PSR040604 | CONSUMABLES | C | PD | 5920 | ERSA | OTHERS | PACKING, GASKET, 0.1, 0.2, 0.3 T, MATERIAL: PTFE, POSITION NO.: 78, REFERENCE DWG NO.: 3M-RF-245MPJSE; FOR OXYGEN BLOWER, MODEL: RF-245MP, MFR: TAIKO KIKAI INDUSTRIES CO.,LTD. | PACKING, GASKET, 0.1, 0.2, 0.3 T, MATERIAL: PTFE, POSITION NO.: 78, REFERENCE DWG NO.: 3M-RF-245MPJSE; FOR OXYGEN BLOWER, MODEL: RF-245MP, MFR: TAIKO KIKAI INDUSTRIES CO.,LTD. | PC |  |  |  | EX |  |  |  | URL NOT FOUND |  | TAIKO KIKAI INDUSTRIES CO.,LTD | [6 empty] | OXYGEN BLOWER | RF-245MP |  | 3M-RF-245MPJSE |  |  | CLEANSED | GASKET | No Modifier | TYPE | PACKING | NOMINAL SIZE |  | INSIDE DIAMETER |  | OUTSIDE DIAMETER |  | THICKNESS | 0.1, 0.2,0.3 MM | MATERIAL | PTFE | PRESSURE CLASS/RATING |  | TEMPERATURE RATING |  | HAZARD CLASS |  | CERTIFICATION/STANDARD |  | ADDITIONAL FEATURES EN | POS: 78 | ADDITIONAL FEATURES ES |  | ADDITIONAL FEATURES FR | [35 empty] | Production completed
STP_005 | Data Enrichment | ATS | ATS | ok | 2022-12-03 | 2022-12-27 |  | PACKING | PASAR_6854 | 040646 | PSR040646 | CONSUMABLES | C | PD | 5920 | ERSA | OTHERS | PACKING, GASKET, 0.1, 0.2, 0.3T, MATERIAL: PTFE, POSITION NO.: 63, REFERENCE DWG NO.: 3M-RE-150MPJSE; FOR OXYGEN BLOWER, MODEL: RE-150MP, MFR: TAIKO KIKAI INDUSTRIES CO.,LTD. | PACKING, GASKET, 0.1, 0.2, 0.3T, MATERIAL: PTFE, POSITION NO.: 63, REFERENCE DWG NO.: 3M-RE-150MPJSE; FOR OXYGEN BLOWER, MODEL: RE-150MP, MFR: TAIKO KIKAI INDUSTRIES CO.,LTD. | PC |  |  |  | EX |  |  |  | URL NOT FOUND |  | TAIKO KIKAI INDUSTRIES CO.,LTD | [6 empty] | OXYGEN BLOWER | RE-150MP |  | 3M-RE-150MPJSE |  |  | CLEANSED | GASKET | No Modifier | TYPE | PACKING | NOMINAL SIZE |  | INSIDE DIAMETER |  | OUTSIDE DIAMETER |  | THICKNESS | 0.1, 0.2,0.3 MM | MATERIAL | PTFE | PRESSURE CLASS/RATING |  | TEMPERATURE RATING |  | HAZARD CLASS |  | CERTIFICATION/STANDARD |  | ADDITIONAL FEATURES EN | POS: 63 | ADDITIONAL FEATURES ES |  | ADDITIONAL FEATURES FR | [35 empty] | Production completed
STP_005 | Data Enrichment | ATS | ATS | ok | 2022-12-03 | 2022-12-27 |  | PACKING | PASAR_6855 | 040649 | PSR040649 | CONSUMABLES | C | PD | 5920 | ERSA | OTHERS | PACKING, GASKET, 0.5T, MATERIAL: NON-ASBESTOS, POSITION NO.: 66, REFERENCE DWG NO.: 3M-RE-150MPJSE; FOR OXYGEN BLOWER, MODEL: RE-150MP, MFR: TAIKO KIKAI INDUSTRIES CO.,LTD. | PACKING, GASKET, 0.5T, MATERIAL: NON-ASBESTOS, POSITION NO.: 66, REFERENCE DWG NO.: 3M-RE-150MPJSE; FOR OXYGEN BLOWER, MODEL: RE-150MP, MFR: TAIKO KIKAI INDUSTRIES CO.,LTD. | PC |  |  |  | EX |  |  |  | URL NOT FOUND |  | TAIKO KIKAI INDUSTRIES CO.,LTD | [6 empty] | OXYGEN BLOWER | RE-150MP |  | 3M-RE-150MPJSE |  |  | CLEANSED | GASKET | No Modifier | TYPE | PACKING | NOMINAL SIZE |  | INSIDE DIAMETER |  | OUTSIDE DIAMETER |  | THICKNESS | 0.5 MM | MATERIAL | NON-ASBESTOS | PRESSURE CLASS/RATING |  | TEMPERATURE RATING |  | HAZARD CLASS |  | CERTIFICATION/STANDARD |  | ADDITIONAL FEATURES EN | POS: 66 | ADDITIONAL FEATURES ES |  | ADDITIONAL FEATURES FR | [35 empty] | Production completed
STP_005 | Data Enrichment | ATS | ATS | ok | 2022-12-03 | 2022-12-27 |  | PACKING | PASAR_6856 | 040605 | PSR040605 | CONSUMABLES | C | PD | 5920 | ERSA | OTHERS | PSRLT-5.57-MN-PACKING, GASKET, 0.5T, MATERIAL: NON-ASBESTOS, POSITION NO.: 79, REFERENCE DWG NO.: 3M-RF-245MPJSE; FOR OXYGEN BLOWER, MODEL: RF-245MP, MFR: TAIKO KIKAI INDUSTRIES CO.,LTD. | PACKING, GASKET, 0.5T, MATERIAL: NON-ASBESTOS, POSITION NO.: 79, REFERENCE DWG NO.: 3M-RF-245MPJSE; FOR OXYGEN BLOWER, MODEL: RF-245MP, MFR: TAIKO KIKAI INDUSTRIES CO.,LTD. | PC |  |  |  | EX |  |  | MESCO, INC. | URL NOT FOUND |  | TAIKO KIKAI INDUSTRIES CO.,LTD | [6 empty] | OXYGEN BLOWER | RF-245MP |  | 3M-RF-245MPJSE |  |  | CLEANSED | GASKET | No Modifier | TYPE | PACKING | NOMINAL SIZE |  | INSIDE DIAMETER |  | OUTSIDE DIAMETER |  | THICKNESS | 0.5 MM | MATERIAL | NON-ASBESTOS | PRESSURE CLASS/RATING |  | TEMPERATURE RATING |  | HAZARD CLASS |  | CERTIFICATION/STANDARD |  | ADDITIONAL FEATURES EN | POS: 79,PSRLT-5.57-MN | ADDITIONAL FEATURES ES |  | ADDITIONAL FEATURES FR | [35 empty] | Production completed
STP_005 | Data Enrichment | ATS | ATS | ok | 2022-12-03 | 2022-12-27 |  | PACKING | PASAR_6857 | 040644 | PSR040644 | CONSUMABLES | C | PD | 5920 | ERSA | OTHERS | PACKING, GASKET, 0.5t, MATERIAL: PTFE, POSITION NO.: 61, REFERENCE DWG NO.: 3M-RE-150MPJSE; FOR OXYGEN BLOWER, MODEL: RE-150MP | PACKING, GASKET, 0.5t, MATERIAL: PTFE, POSITION NO.: 61, REFERENCE DWG NO.: 3M-RE-150MPJSE; FOR OXYGEN BLOWER, MODEL: RE-150MP | PC |  |  |  | EX |  |  |  | URL NOT FOUND |  | TAIKO KIKAI INDUSTRIES CO.,LTD | [6 empty] | OXYGEN BLOWER | RE-150MP |  | 3M-RE-150MPJSE |  |  | CLEANSED | GASKET | No Modifier | TYPE | PACKING | NOMINAL SIZE |  | INSIDE DIAMETER |  | OUTSIDE DIAMETER |  | THICKNESS | 0.5 MM | MATERIAL | PTFE | PRESSURE CLASS/RATING |  | TEMPERATURE RATING |  | HAZARD CLASS |  | CERTIFICATION/STANDARD |  | ADDITIONAL FEATURES EN | POS: 61 | ADDITIONAL FEATURES ES |  | ADDITIONAL FEATURES FR | [35 empty] | Production completed
STP_005 | Data Enrichment | ATS | ATS | ok | 2022-12-03 | 2022-12-27 |  | PACKING | PASAR_6858 | 040645 | PSR040645 | CONSUMABLES | C | PD | 5920 | ERSA | OTHERS | PACKING, GASKET, 0.5T, MATERIAL: PTFE, POSITION NO.: 62, REFERENCE DWG NO.: 3M-RE-150MPJSE; FOR OXYGEN BLOWER, MODEL: RE-150MP, MFR: TAIKO KIKAI INDUSTRIES CO.,LTD. | PACKING, GASKET, 0.5T, MATERIAL: PTFE, POSITION NO.: 62, REFERENCE DWG NO.: 3M-RE-150MPJSE; FOR OXYGEN BLOWER, MODEL: RE-150MP, MFR: TAIKO KIKAI INDUSTRIES CO.,LTD. | PC |  |  |  | EX |  |  |  | URL NOT FOUND |  | TAIKO KIKAI INDUSTRIES CO.,LTD | [6 empty] | OXYGEN BLOWER | RE-150MP |  | 3M-RE-150MPJSE |  |  | CLEANSED | GASKET | No Modifier | TYPE | PACKING | NOMINAL SIZE |  | INSIDE DIAMETER |  | OUTSIDE DIAMETER |  | THICKNESS | 0.5 MM | MATERIAL | PTFE | PRESSURE CLASS/RATING |  | TEMPERATURE RATING |  | HAZARD CLASS |  | CERTIFICATION/STANDARD |  | ADDITIONAL FEATURES EN | POS: 62 | ADDITIONAL FEATURES ES |  | ADDITIONAL FEATURES FR | [35 empty] | Production completed
STP_005 | Data Enrichment | ATS | ATS | ok | 2022-12-03 | 2022-12-27 |  | PACKING | PASAR_6859 | 040647 | PSR040647 | CONSUMABLES | C | PD | 5920 | ERSA | OTHERS | PACKING, GASKET, 0.5T, MATERIAL: PTFE, POSITION NO.: 64, REFERENCE DWG NO.: 3M-RE-150MPJSE; FOR OXYGEN BLOWER, MODEL: RE-150MP, MFR: TAIKO KIKAI INDUSTRIES CO.,LTD. | PACKING, GASKET, 0.5T, MATERIAL: PTFE, POSITION NO.: 64, REFERENCE DWG NO.: 3M-RE-150MPJSE; FOR OXYGEN BLOWER, MODEL: RE-150MP, MFR: TAIKO KIKAI INDUSTRIES CO.,LTD. | PC |  |  |  | EX |  |  |  | URL NOT FOUND |  | TAIKO KIKAI INDUSTRIES CO.,LTD | [6 empty] | OXYGEN BLOWER | RE-150MP |  | 3M-RE-150MPJSE |  |  | CLEANSED | GASKET | No Modifier | TYPE | PACKING | NOMINAL SIZE |  | INSIDE DIAMETER |  | OUTSIDE DIAMETER |  | THICKNESS | 0.5 MM | MATERIAL | PTFE | PRESSURE CLASS/RATING |  | TEMPERATURE RATING |  | HAZARD CLASS |  | CERTIFICATION/STANDARD |  | ADDITIONAL FEATURES EN | POS: 64 | ADDITIONAL FEATURES ES |  | ADDITIONAL FEATURES FR | [35 empty] | Production completed
STP_005 | Data Enrichment | ATS | ATS | ok | 2022-12-03 | 2022-12-27 |  | PACKING | PASAR_6860 | 040648 | PSR040648 | CONSUMABLES | C | PD | 5920 | ERSA | OTHERS | PACKING, GASKET, 0.5T, MATERIAL: PTFE, POSITION NO.: 65, REFERENCE DWG NO.: 3M-RE-150MPJSE; FOR OXYGEN BLOWER, MODEL: RE-150MP, MFR: TAIKO KIKAI INDUSTRIES CO.,LTD. | PACKING, GASKET, 0.5T, MATERIAL: PTFE, POSITION NO.: 65, REFERENCE DWG NO.: 3M-RE-150MPJSE; FOR OXYGEN BLOWER, MODEL: RE-150MP, MFR: TAIKO KIKAI INDUSTRIES CO.,LTD. | PC |  |  |  | EX |  |  |  | URL NOT FOUND |  | TAIKO KIKAI INDUSTRIES CO.,LTD | [6 empty] | OXYGEN BLOWER | RE-150MP |  | 3M-RE-150MPJSE |  |  | CLEANSED | GASKET | No Modifier | TYPE | PACKING | NOMINAL SIZE |  | INSIDE DIAMETER |  | OUTSIDE DIAMETER |  | THICKNESS | 0.5 MM | MATERIAL | PTFE | PRESSURE CLASS/RATING |  | TEMPERATURE RATING |  | HAZARD CLASS |  | CERTIFICATION/STANDARD |  | ADDITIONAL FEATURES EN | POS: 65 | ADDITIONAL FEATURES ES |  | ADDITIONAL FEATURES FR | [35 empty] | Production completed
STP_005 | Data Enrichment | ATS | ATS | ok | 2022-12-03 | 2022-12-27 |  | PACKING | PASAR_6861 | 040600 | PSR040600 | CONSUMABLES | C | PD | 5920 | ERSA | OTHERS | PACKING, GASKET, 0.5T, MATERIAL: PTFE, POSITION NO.: 75, REFERENCE DWG NO.: 3M-RF-245MPJSE; FOR OXYGEN BLOWER, MODEL: RF-245MP, MFR: TAIKO KIKAI INDUSTRIES CO.,LTD. | PACKING, GASKET, 0.5T, MATERIAL: PTFE, POSITION NO.: 75, REFERENCE DWG NO.: 3M-RF-245MPJSE; FOR OXYGEN BLOWER, MODEL: RF-245MP, MFR: TAIKO KIKAI INDUSTRIES CO.,LTD. | PC |  |  |  | EX |  |  |  | URL NOT FOUND |  | TAIKO KIKAI INDUSTRIES CO.,LTD | [6 empty] | OXYGEN BLOWER | RF-245MP |  | 3M-RF-245MPJSE |  |  | CLEANSED | GASKET | No Modifier | TYPE | PACKING | NOMINAL SIZE |  | INSIDE DIAMETER |  | OUTSIDE DIAMETER |  | THICKNESS | 0.5 MM | MATERIAL | PTFE | PRESSURE CLASS/RATING |  | TEMPERATURE RATING |  | HAZARD CLASS |  | CERTIFICATION/STANDARD |  | ADDITIONAL FEATURES EN | POS: 75 | ADDITIONAL FEATURES ES |  | ADDITIONAL FEATURES FR | [35 empty] | Production completed
STP_005 | Data Enrichment | ATS | ATS | ok | 2022-12-03 | 2022-12-27 |  | PACKING | PASAR_6862 | 040601 | PSR040601 | CONSUMABLES | C | PD | 5920 | ERSA | OTHERS | PACKING, GASKET, 0.5T, MATERIAL: PTFE, POSITION NO.: 76, REFERENCE DWG NO.: 3M-RF-245MPJSE; FOR OXYGEN BLOWER, MODEL: RF-245MP, MFR: TAIKO KIKAI INDUSTRIES CO.,LTD. | PACKING, GASKET, 0.5T, MATERIAL: PTFE, POSITION NO.: 76, REFERENCE DWG NO.: 3M-RF-245MPJSE; FOR OXYGEN BLOWER, MODEL: RF-245MP, MFR: TAIKO KIKAI INDUSTRIES CO.,LTD. | PC |  |  |  | EX |  |  |  | URL NOT FOUND |  | TAIKO KIKAI INDUSTRIES CO.,LTD | [6 empty] | OXYGEN BLOWER | RF-245MP |  | 3M-RF-245MPJSE |  |  | CLEANSED | GASKET | No Modifier | TYPE | PACKING | NOMINAL SIZE |  | INSIDE DIAMETER |  | OUTSIDE DIAMETER |  | THICKNESS | 0.5 MM | MATERIAL | PTFE | PRESSURE CLASS/RATING |  | TEMPERATURE RATING |  | HAZARD CLASS |  | CERTIFICATION/STANDARD |  | ADDITIONAL FEATURES EN | POS: 76 | ADDITIONAL FEATURES ES |  | ADDITIONAL FEATURES FR | [35 empty] | Production completed
STP_005 | Data Enrichment | ATS | ATS | ok | 2022-12-03 | 2022-12-27 |  | PACKING | PASAR_6863 | 040603 | PSR040603 | CONSUMABLES | C | PD | 5920 | ERSA | OTHERS | PACKING, GASKET, 0.5T, MATERIAL: PTFE, POSITION NO.: 77, REFERENCE DWG NO.: 3M-RF-245MPJSE; FOR OXYGEN BLOWER, MODEL: RF-245MP, MFR: TAIKO KIKAI INDUSTRIES CO.,LTD. | PACKING, GASKET, 0.5T, MATERIAL: PTFE, POSITION NO.: 77, REFERENCE DWG NO.: 3M-RF-245MPJSE; FOR OXYGEN BLOWER, MODEL: RF-245MP, MFR: TAIKO KIKAI INDUSTRIES CO.,LTD. | PC |  |  |  | EX |  |  |  | URL NOT FOUND |  | TAIKO KIKAI INDUSTRIES CO.,LTD | [6 empty] | OXYGEN BLOWER | RF-245MP |  | 3M-RF-245MPJSE |  |  | CLEANSED | GASKET | No Modifier | TYPE | PACKING | NOMINAL SIZE |  | INSIDE DIAMETER |  | OUTSIDE DIAMETER |  | THICKNESS | 0.5 MM | MATERIAL | PTFE | PRESSURE CLASS/RATING |  | TEMPERATURE RATING |  | HAZARD CLASS |  | CERTIFICATION/STANDARD |  | ADDITIONAL FEATURES EN | POS: 77 | ADDITIONAL FEATURES ES |  | ADDITIONAL FEATURES FR | [35 empty] | Production completed
STP_005 | Data Enrichment | ATS | ATS | ok | 2022-12-03 | 2022-12-27 |  | PACKING | PASAR_6864 | 040606 | PSR040606 | CONSUMABLES | C | PD | 5920 | ERSA | OTHERS | PSRLT-5.57-MN-PACKING, GASKET, 0.5T, MATERIAL: PTFE, POSITION NO.: 80, REFERENCE DWG NO.: 3M-RF-245MPJSE; FOR OXYGEN BLOWER, MODEL: RF-245MP, MFR: TAIKO KIKAI INDUSTRIES CO.,LTD. | PACKING, GASKET, 0.5T, MATERIAL: PTFE, POSITION NO.: 80, REFERENCE DWG NO.: 3M-RF-245MPJSE; FOR OXYGEN BLOWER, MODEL: RF-245MP, MFR: TAIKO KIKAI INDUSTRIES CO.,LTD. | PC |  |  |  | EX |  |  | MESCO, INC. | URL NOT FOUND |  | TAIKO KIKAI INDUSTRIES CO.,LTD | [6 empty] | OXYGEN BLOWER | RF-245MP |  | 3M-RF-245MPJSE |  |  | CLEANSED | GASKET | No Modifier | TYPE | PACKING | NOMINAL SIZE |  | INSIDE DIAMETER |  | OUTSIDE DIAMETER |  | THICKNESS | 0.5 MM | MATERIAL | PTFE | PRESSURE CLASS/RATING |  | TEMPERATURE RATING |  | HAZARD CLASS |  | CERTIFICATION/STANDARD |  | ADDITIONAL FEATURES EN | POS: 80,PSRLT-5.57-MN | ADDITIONAL FEATURES ES |  | ADDITIONAL FEATURES FR | [35 empty] | Production completed
STP_005 | Data Enrichment | ATS | ATS | ok | 2022-12-03 | 2022-12-27 |  | PACKING | PASAR_6865 | 040650 | PSR040650 | CONSUMABLES | C | PD | 5920 | ERSA | OTHERS | PACKING, GASKET, 1T, MATERIAL: FKM, POSITION NO.: 67, REFERENCE DWG NO.: 3M-RE-150MPJSE; FOR OXYGEN BLOWER, MODEL: RE-150MP, MFR: TAIKO KIKAI INDUSTRIES CO.,LTD. | PACKING, GASKET, 1T, MATERIAL: FKM, POSITION NO.: 67, REFERENCE DWG NO.: 3M-RE-150MPJSE; FOR OXYGEN BLOWER, MODEL: RE-150MP, MFR: TAIKO KIKAI INDUSTRIES CO.,LTD. | PC |  |  |  | EX |  |  |  | URL NOT FOUND |  | TAIKO KIKAI INDUSTRIES CO.,LTD | [6 empty] | OXYGEN BLOWER | RE-150MP |  | 3M-RE-150MPJSE |  |  | CLEANSED | GASKET | No Modifier | TYPE | PACKING | NOMINAL SIZE |  | INSIDE DIAMETER |  | OUTSIDE DIAMETER |  | THICKNESS | 1 MM | MATERIAL | FKM | PRESSURE CLASS/RATING |  | TEMPERATURE RATING |  | HAZARD CLASS |  | CERTIFICATION/STANDARD |  | ADDITIONAL FEATURES EN | POS: 67 | ADDITIONAL FEATURES ES |  | ADDITIONAL FEATURES FR | [35 empty] | Production completed
STP_005 | Data Enrichment | ATS | ATS | ok | 2022-12-03 | 2022-12-27 |  | PACKING | PASAR_6866 | 040607 | PSR040607 | CONSUMABLES | C | PD | 5920 | ERSA | OTHERS | PACKING, GASKET, 1T, MATERIAL: FKM, POSITION NO.: 81, REFERENCE DWG NO.: 3M-RF-245MPJSE; FOR OXYGEN BLOWER, MODEL: RF-245MP, MFR: TAIKO KIKAI INDUSTRIES CO.,LTD. | PACKING, GASKET, 1T, MATERIAL: FKM, POSITION NO.: 81, REFERENCE DWG NO.: 3M-RF-245MPJSE; FOR OXYGEN BLOWER, MODEL: RF-245MP, MFR: TAIKO KIKAI INDUSTRIES CO.,LTD. | PC |  |  |  | EX |  |  |  | URL NOT FOUND |  | TAIKO KIKAI INDUSTRIES CO.,LTD | [6 empty] | OXYGEN BLOWER | RF-245MP |  | 3M-RF-245MPJSE |  |  | CLEANSED | GASKET | No Modifier | TYPE | PACKING | NOMINAL SIZE |  | INSIDE DIAMETER |  | OUTSIDE DIAMETER |  | THICKNESS | 1 MM | MATERIAL | FKM | PRESSURE CLASS/RATING |  | TEMPERATURE RATING |  | HAZARD CLASS |  | CERTIFICATION/STANDARD |  | ADDITIONAL FEATURES EN | POS: 81 | ADDITIONAL FEATURES ES |  | ADDITIONAL FEATURES FR | [35 empty] | Production completed
STP_005 | Data Enrichment | ATS | ATS | ok | 2022-12-03 | 2022-12-27 |  | PACKING | PASAR_6867 | 040590 | PSR040590 | CONSUMABLES | C | PD | 5920 | ERSA | OTHERS | PACKING, GASKET, 3T, MATERIAL: FKM, POSITION NO.: 47, REFERENCE DWG NO.: 3M-RF-245MPJSE; FOR OXYGEN BLOWER, MODEL: RF-245MP, MFR: TAIKO KIKAI INDUSTRIES CO.,LTD. | PACKING, GASKET, 3T, MATERIAL: FKM, POSITION NO.: 47, REFERENCE DWG NO.: 3M-RF-245MPJSE; FOR OXYGEN BLOWER, MODEL: RF-245MP, MFR: TAIKO KIKAI INDUSTRIES CO.,LTD. | PC |  |  |  | EX |  |  | MESCO, INC. | URL NOT FOUND |  | TAIKO KIKAI INDUSTRIES CO.,LTD | [6 empty] | OXYGEN BLOWER | RF-245MP |  | 3M-RF-245MPJSE |  |  | CLEANSED | GASKET | No Modifier | TYPE | PACKING | NOMINAL SIZE |  | INSIDE DIAMETER |  | OUTSIDE DIAMETER |  | THICKNESS | 3 MM | MATERIAL | FKM | PRESSURE CLASS/RATING |  | TEMPERATURE RATING |  | HAZARD CLASS |  | CERTIFICATION/STANDARD |  | ADDITIONAL FEATURES EN | POS: 47 | ADDITIONAL FEATURES ES |  | ADDITIONAL FEATURES FR | [35 empty] | Production completed
STP_005 | Data Enrichment | ATS | ATS | ok | 2022-12-03 | 2022-12-27 |  | PACKING | PASAR_6868 | 021364 | PSR021364 | CONSUMABLES | B | V1 | 3020 | ERSA | OTHERS | PACKING, GASKET, P/N 44, MATERIAL: NON-ASBESTOS; FOR PSA OXYGEN COMPRESSOR, TYPE RF-245KP, MFG. NO. JS-0186, REFERENCE DWG. NO. 3M-RF-245KPJSE, MFR: TAIKO KIKAI INDUSTRIES CO., LTD., JAPAN | PACKING, GASKET, P/N 44, MATERIAL: NON-ASBESTOS; FOR PSA OXYGEN COMPRESSOR, TYPE RF-245KP, MFG. NO. JS-0186, REFERENCE DWG. NO. 3M-RF-245KPJSE, MFR: TAIKO KIKAI INDUSTRIES CO., LTD., JAPAN | PC |  |  |  | HB | TAIKO KIKAI INDUSTRIES CO., LTD., JAPAN | P/N: 44 | MESCO, INC. | URL NOT FOUND |  | TAIKO KIKAI INDUSTRIES CO., LTD., JAPAN | 44 |  |  | JS-0186 |  |  | PSA OXYGEN COMPRESSOR | RF-245KP |  | 3M-RF-245KPJSE |  |  | CLEANSED | GASKET | No Modifier | TYPE | PACKING | NOMINAL SIZE |  | INSIDE DIAMETER |  | OUTSIDE DIAMETER |  | THICKNESS |  | MATERIAL | NON-ASBESTOS | PRESSURE CLASS/RATING |  | TEMPERATURE RATING |  | HAZARD CLASS |  | CERTIFICATION/STANDARD |  | ADDITIONAL FEATURES EN |  | ADDITIONAL FEATURES ES |  | ADDITIONAL FEATURES FR | [35 empty] | Production completed
STP_005 | Data Enrichment | ATS | ATS | ok | 2022-12-03 | 2022-12-27 |  | PACKING | PASAR_6869 | 021363 | PSR021363 | CONSUMABLES | B | V1 | 3020 | ERSA | OTHERS | PACKING, GASKET, P/N 45, MATERIAL: NON-ASBESTOS; FOR PSA OXYGEN COMPRESSOR, TYPE RF-245KP, MFG. NO. JS-0186, REFERENCE DWG. NO. 3M-RF-245KPJSE, MFR: TAIKO KIKAI INDUSTRIES CO., LTD., JAPAN | PACKING, GASKET, P/N 45, MATERIAL: NON-ASBESTOS; FOR PSA OXYGEN COMPRESSOR, TYPE RF-245KP, MFG. NO. JS-0186, REFERENCE DWG. NO. 3M-RF-245KPJSE, MFR: TAIKO KIKAI INDUSTRIES CO., LTD., JAPAN | PC |  |  |  | HB | TAIKO KIKAI INDUSTRIES CO., LTD., JAPAN | P/N: 45 | MESCO, INC. | URL NOT FOUND |  | TAIKO KIKAI INDUSTRIES CO., LTD., JAPAN | 45 |  |  | JS-0186 |  |  | PSA OXYGEN COMPRESSOR | RF-245KP |  | 3M-RF-245KPJSE |  |  | CLEANSED | GASKET | No Modifier | TYPE | PACKING | NOMINAL SIZE |  | INSIDE DIAMETER |  | OUTSIDE DIAMETER |  | THICKNESS |  | MATERIAL | NON-ASBESTOS | PRESSURE CLASS/RATING |  | TEMPERATURE RATING |  | HAZARD CLASS |  | CERTIFICATION/STANDARD |  | ADDITIONAL FEATURES EN |  | ADDITIONAL FEATURES ES |  | ADDITIONAL FEATURES FR | [35 empty] | Production completed
STP_005 | Data Enrichment | ATS | ATS | ok | 2022-12-03 | 2022-12-27 |  | PACKING | PASAR_6870 | 015234 | PSR015234 | CONSUMABLES | B | V1 | 3020 | ERSA | OTHERS | PACKING, GASKET, P/N 46, MATERIAL: NON-ASBESTOS, FOR PSA OXYGEN COMPRESSOR, TYPE RF-245KP, MFG. NO. JS-0186, REFERENCE DWG. NO. 3M-RF-245KPJSE, MFR: TAIKO KIKAI INDUSTRIES CO., LTD., JAPAN | PACKING, GASKET, P/N 46, MATERIAL: NON-ASBESTOS, FOR PSA OXYGEN COMPRESSOR, TYPE RF-245KP, MFG. NO. JS-0186, REFERENCE DWG. NO. 3M-RF-245KPJSE, MFR: TAIKO KIKAI INDUSTRIES CO., LTD., JAPAN | PC |  |  |  | HB | TAIKO KIKAI INDUSTRIES CO., LTD., JAPAN | P/N: 46 | MESCO, INC. | URL NOT FOUND |  | TAIKO KIKAI INDUSTRIES CO., LTD., JAPAN | 46 |  |  | JS-0186 |  |  | PSA OXYGEN COMPRESSOR | RF-245KP |  | 3M-RF-245KPJSE |  |  | CLEANSED | GASKET | No Modifier | TYPE | PACKING | NOMINAL SIZE |  | INSIDE DIAMETER |  | OUTSIDE DIAMETER |  | THICKNESS |  | MATERIAL | NON-ASBESTOS | PRESSURE CLASS/RATING |  | TEMPERATURE RATING |  | HAZARD CLASS |  | CERTIFICATION/STANDARD |  | ADDITIONAL FEATURES EN |  | ADDITIONAL FEATURES ES |  | ADDITIONAL FEATURES FR | [35 empty] | Production completed
STP_005 | Data Enrichment | ATS | ATS | ok | 2022-12-03 | 2022-12-27 |  | PACKING | PASAR_6871 | 015235 | PSR015235 | CONSUMABLES | B | V1 | 3020 | ERSA | OTHERS | PACKING, GASKET, P/N 47, MATERIAL: THREE SHEET, FOR PSA OXYGEN COMPRESSOR, TYPE RF-245KP, MFG. NO. JS-0186, REFERENCE DWG. NO. 3M-RF-245KPJSE, MFR: TAIKO KIKAI INDUSTRIES CO., LTD., JAPAN | PACKING, GASKET, P/N 47, MATERIAL: THREE SHEET, FOR PSA OXYGEN COMPRESSOR, TYPE RF-245KP, MFG. NO. JS-0186, REFERENCE DWG. NO. 3M-RF-245KPJSE, MFR: TAIKO KIKAI INDUSTRIES CO., LTD., JAPAN | PC |  |  |  | HB | TAIKO KIKAI INDUSTRIES CO., LTD., JAPAN | P/N: 47 | MESCO, INC. | URL NOT FOUND |  | TAIKO KIKAI INDUSTRIES CO., LTD., JAPAN | 47 |  |  | JS-0186 |  |  | PSA OXYGEN COMPRESSOR | RF-245KP |  | 3M-RF-245KPJSE |  |  | CLEANSED | GASKET | No Modifier | TYPE | PACKING | NOMINAL SIZE |  | INSIDE DIAMETER |  | OUTSIDE DIAMETER |  | THICKNESS |  | MATERIAL |  | PRESSURE CLASS/RATING |  | TEMPERATURE RATING |  | HAZARD CLASS |  | CERTIFICATION/STANDARD |  | ADDITIONAL FEATURES EN | THREE SHEET | ADDITIONAL FEATURES ES |  | ADDITIONAL FEATURES FR | [35 empty] | Production completed
STP_005 | Data Enrichment | ATS | ATS | ok | 2022-12-03 | 2022-12-27 |  | PACKING | PASAR_6872 | 015236 | PSR015236 | CONSUMABLES | B | V1 | 3020 | ERSA | OTHERS | PACKING, GASKET, P/N 48, MATERIAL: NON-ASBESTOS, FOR PSA OXYGEN COMPRESSOR, TYPE RF-245KP, MFG. NO. JS-0186, REFERENCE DWG. NO. 3M-RF-245KPJSE, MFR: TAIKO KIKAI INDUSTRIES CO., LTD., JAPAN | PACKING, GASKET, P/N 48, MATERIAL: NON-ASBESTOS, FOR PSA OXYGEN COMPRESSOR, TYPE RF-245KP, MFG. NO. JS-0186, REFERENCE DWG. NO. 3M-RF-245KPJSE, MFR: TAIKO KIKAI INDUSTRIES CO., LTD., JAPAN | PC |  |  |  | HB | TAIKO KIKAI INDUSTRIES CO., LTD., JAPAN | P/N: 48 | MESCO, INC. | URL NOT FOUND |  | TAIKO KIKAI INDUSTRIES CO., LTD., JAPAN | 48 |  |  | JS-0186 |  |  | PSA OXYGEN COMPRESSOR | RF-245KP |  | 3M-RF-245KPJSE |  |  | CLEANSED | GASKET | No Modifier | TYPE | PACKING | NOMINAL SIZE |  | INSIDE DIAMETER |  | OUTSIDE DIAMETER |  | THICKNESS |  | MATERIAL | NON-ASBESTOS | PRESSURE CLASS/RATING |  | TEMPERATURE RATING |  | HAZARD CLASS |  | CERTIFICATION/STANDARD |  | ADDITIONAL FEATURES EN |  | ADDITIONAL FEATURES ES |  | ADDITIONAL FEATURES FR | [35 empty] | Production completed
STP_005 | Data Enrichment | ATS | ATS | ok | 2022-12-03 | 2022-12-27 |  | PACKING | PASAR_6873 | 015237 | PSR015237 | CONSUMABLES | B | V1 | 3020 | ERSA | OTHERS | PACKING, GASKET, P/N 49, MATERIAL: NON-ASBESTOS, FOR PSA OXYGEN COMPRESSOR, TYPE RF-245KP, MFG. NO. JS-0186, REFERENCE DWG. NO. 3M-RF-245KPJSE, MFR: TAIKO KIKAI INDUSTRIES CO., LTD., JAPAN | PACKING, GASKET, P/N 49, MATERIAL: NON-ASBESTOS, FOR PSA OXYGEN COMPRESSOR, TYPE RF-245KP, MFG. NO. JS-0186, REFERENCE DWG. NO. 3M-RF-245KPJSE, MFR: TAIKO KIKAI INDUSTRIES CO., LTD., JAPAN | PC |  |  |  | HB | TAIKO KIKAI INDUSTRIES CO., LTD., JAPAN | P/N: 49 | MESCO, INC. | URL NOT FOUND |  | TAIKO KIKAI INDUSTRIES CO., LTD., JAPAN | 49 |  |  | JS-0186 |  |  | PSA OXYGEN COMPRESSOR | RF-245KP |  | 3M-RF-245KPJSE |  |  | CLEANSED | GASKET | No Modifier | TYPE | PACKING | NOMINAL SIZE |  | INSIDE DIAMETER |  | OUTSIDE DIAMETER |  | THICKNESS |  | MATERIAL | NON-ASBESTOS | PRESSURE CLASS/RATING |  | TEMPERATURE RATING |  | HAZARD CLASS |  | CERTIFICATION/STANDARD |  | ADDITIONAL FEATURES EN |  | ADDITIONAL FEATURES ES |  | ADDITIONAL FEATURES FR | [35 empty] | Production completed
STP_005 | Data Enrichment | ATS | ATS | ok | 2022-12-03 | 2022-12-27 |  | PACKING | PASAR_6874 | 015238 | PSR015238 | CONSUMABLES | B | V1 | 3020 | ERSA | OTHERS | PACKING, GASKET, P/N 50, MATERIAL: VITON, FOR PSA OXYGEN COMPRESSOR, TYPE RF-245KP, MFG. NO. JS-0186, REFERENCE DWG. NO. 3M-RF-245KPJSE, MFR: TAIKO KIKAI INDUSTRIES CO., LTD., JAPAN | PACKING, GASKET, P/N 50, MATERIAL: VITON, FOR PSA OXYGEN COMPRESSOR, TYPE RF-245KP, MFG. NO. JS-0186, REFERENCE DWG. NO. 3M-RF-245KPJSE, MFR: TAIKO KIKAI INDUSTRIES CO., LTD., JAPAN | PC |  |  |  | HB | TAIKO KIKAI INDUSTRIES CO., LTD., JAPAN | P/N: 50 | MESCO, INC. | URL NOT FOUND |  | TAIKO KIKAI INDUSTRIES CO., LTD., JAPAN | 50 |  |  | JS-0186 |  |  | PSA OXYGEN COMPRESSOR | RF-245KP |  | 3M-RF-245KPJSE |  |  | CLEANSED | GASKET | No Modifier | TYPE | PACKING | NOMINAL SIZE |  | INSIDE DIAMETER |  | OUTSIDE DIAMETER |  | THICKNESS |  | MATERIAL | VITON | PRESSURE CLASS/RATING |  | TEMPERATURE RATING |  | HAZARD CLASS |  | CERTIFICATION/STANDARD |  | ADDITIONAL FEATURES EN |  | ADDITIONAL FEATURES ES |  | ADDITIONAL FEATURES FR | [35 empty] | Production completed
STP_005 | Data Enrichment | ATS | ATS | ok | 2022-12-03 | 2022-12-27 |  | PACKING | PASAR_6875 | 015239 | PSR015239 | CONSUMABLES | B | V1 | 3020 | ERSA | OTHERS | PACKING, GASKET, P/N 51, MATERIAL: VITON, FOR PSA OXYGEN COMPRESSOR, TYPE RF-245KP, MFG. NO. JS-0186, REFERENCE DWG. NO. 3M-RF-245KPJSE, MFR: TAIKO KIKAI INDUSTRIES CO., LTD., JAPAN | PACKING, GASKET, P/N 51, MATERIAL: VITON, FOR PSA OXYGEN COMPRESSOR, TYPE RF-245KP, MFG. NO. JS-0186, REFERENCE DWG. NO. 3M-RF-245KPJSE, MFR: TAIKO KIKAI INDUSTRIES CO., LTD., JAPAN | PC |  |  |  | HB | TAIKO KIKAI INDUSTRIES CO., LTD., JAPAN | P/N: 51 | MESCO, INC. | URL NOT FOUND |  | TAIKO KIKAI INDUSTRIES CO., LTD., JAPAN | 51 |  |  | JS-0186 |  |  | PSA OXYGEN COMPRESSOR | RF-245KP |  | 3M-RF-245KPJSE |  |  | CLEANSED | GASKET | No Modifier | TYPE | PACKING | NOMINAL SIZE |  | INSIDE DIAMETER |  | OUTSIDE DIAMETER |  | THICKNESS |  | MATERIAL | VITON | PRESSURE CLASS/RATING |  | TEMPERATURE RATING |  | HAZARD CLASS |  | CERTIFICATION/STANDARD |  | ADDITIONAL FEATURES EN |  | ADDITIONAL FEATURES ES |  | ADDITIONAL FEATURES FR | [35 empty] | Production completed
STP_005 | Data Enrichment | ATS | ATS | ok | 2022-12-03 | 2022-12-27 |  | PACKING | PASAR_6876 | 015240 | PSR015240 | CONSUMABLES | B | V1 | 3020 | ERSA | OTHERS | PACKING, GASKET, P/N 52, MATERIAL: VITON, FOR PSA OXYGEN COMPRESSOR, TYPE RF-245KP, MFG. NO. JS-0186, REFERENCE DWG. NO. 3M-RF-245KPJSE, MFR: TAIKO KIKAI INDUSTRIES CO., LTD., JAPAN | PACKING, GASKET, P/N 52, MATERIAL: VITON, FOR PSA OXYGEN COMPRESSOR, TYPE RF-245KP, MFG. NO. JS-0186, REFERENCE DWG. NO. 3M-RF-245KPJSE, MFR: TAIKO KIKAI INDUSTRIES CO., LTD., JAPAN | PC |  |  |  | HB | TAIKO KIKAI INDUSTRIES CO., LTD., JAPAN | P/N: 52 | MESCO, INC. | URL NOT FOUND |  | TAIKO KIKAI INDUSTRIES CO., LTD., JAPAN | 52 |  |  | JS-0186 |  |  | PSA OXYGEN COMPRESSOR | RF-245KP |  | 3M-RF-245KPJSE |  |  | CLEANSED | GASKET | No Modifier | TYPE | PACKING | NOMINAL SIZE |  | INSIDE DIAMETER |  | OUTSIDE DIAMETER |  | THICKNESS |  | MATERIAL | VITON | PRESSURE CLASS/RATING |  | TEMPERATURE RATING |  | HAZARD CLASS |  | CERTIFICATION/STANDARD |  | ADDITIONAL FEATURES EN |  | ADDITIONAL FEATURES ES |  | ADDITIONAL FEATURES FR | [35 empty] | Production completed
STP_005 | Data Enrichment | ATS | ATS | ok | 2022-12-03 | 2022-12-27 |  | PACKING | PASAR_6877 | 048835 | PSR048835 | CONSUMABLES | C | PD | 3020 | ERSA | OTHERS | PACKING, GLAND HOLDER, (UNDERGLAND PACKING), P/N 28, FOR OXYGEN COMPRESSOR, TYPE: WT3-400G-0L, ORDER NO.: TH-16-2200; MFR: KAJI TECH. CORPORATION | PACKING, GLAND HOLDER, (UNDERGLAND PACKING), P/N 28, FOR OXYGEN COMPRESSOR, TYPE: WT3-400G-0L, ORDER NO.: TH-16-2200; MFR: KAJI TECH. CORPORATION | PC |  |  |  | EX |  |  |  | URL NOT FOUND |  | KAJI TECH. CORPORATION | 28 | [5 empty] | OXYGEN COMPRESSOR | WT3-400G-0L |  |  |  |  | CLEANSED | GLAND | PACKING | TYPE | UNDER | SIZE |  | MATERIAL |  | HAZARD CLASS |  | CERTIFICATION/STANDARD |  | ADDITIONAL FEATURES EN | ORDER NO: TH-16-2200,HOLDER | ADDITIONAL FEATURES ES |  | ADDITIONAL FEATURES FR | [45 empty] | Production completed
STP_005 | Data Enrichment | ATS | ATS | ok | 2022-12-03 | 2022-12-27 |  | PACKING | PASAR_6878 | 048792 | PSR048792 | CONSUMABLES | C | PD | 3020 | ERSA | OTHERS | PACKING, GLAND, (UNDERGLAND PACKING), P/N 25, FOR OXYGEN COMPRESSOR, TYPE: WT3-400G-0L, ORDER NO.: TH-16-2200; MFR: KAJI TECH. CORPORATION | PACKING, GLAND, (UNDERGLAND PACKING), P/N 25, FOR OXYGEN COMPRESSOR, TYPE: WT3-400G-0L, ORDER NO.: TH-16-2200; MFR: KAJI TECH. CORPORATION | PC |  |  |  | EX |  |  |  | URL NOT FOUND |  | KAJI TECH. CORPORATION | 25 | [5 empty] | OXYGEN COMPRESSOR | WT3-400G-0L |  |  |  |  | CLEANSED | GLAND | PACKING | TYPE | UNDER | SIZE |  | MATERIAL |  | HAZARD CLASS |  | CERTIFICATION/STANDARD |  | ADDITIONAL FEATURES EN | ORDER NO: TH-16-2200 | ADDITIONAL FEATURES ES |  | ADDITIONAL FEATURES FR | [45 empty] | Production completed
STP_005 | Data Enrichment | ATS | ATS | ok | 2022-12-03 | 2022-12-27 |  | PACKING | PASAR_6879 | 048793 | PSR048793 | CONSUMABLES | C | PD | 3020 | ERSA | OTHERS | PACKING, GLAND, (UNDERGLAND PACKING), P/N 26, FOR OXYGEN COMPRESSOR, TYPE: WT3-400G-0L, ORDER NO.: TH-16-2200; MFR: KAJI TECH. CORPORATION | PACKING, GLAND, (UNDERGLAND PACKING), P/N 26, FOR OXYGEN COMPRESSOR, TYPE: WT3-400G-0L, ORDER NO.: TH-16-2200; MFR: KAJI TECH. CORPORATION | PC |  |  |  | EX |  |  |  | URL NOT FOUND |  | KAJI TECH. CORPORATION | 26 | [5 empty] | OXYGEN COMPRESSOR | WT3-400G-0L |  |  |  |  | CLEANSED | GLAND | PACKING | TYPE | UNDER | SIZE |  | MATERIAL |  | HAZARD CLASS |  | CERTIFICATION/STANDARD |  | ADDITIONAL FEATURES EN | ORDER NO: TH-16-2200 | ADDITIONAL FEATURES ES |  | ADDITIONAL FEATURES FR | [45 empty] | Production completed
STP_005 | Data Enrichment | ATS | ATS | ok | 2022-12-03 | 2022-12-27 |  | PACKING | PASAR_6880 | 014126 | PSR014126 | CONSUMABLES | B | PD | 2230 | ERSA | OTHERS | PACKING, GLAND, 10 mm SQUARE, MATERIAL: TEFLON, GRAPHITED AND LUBRICATED, LATTICE BRAID CONSTRUCTION; STYLE API 910; SERVICE TEMPERATURE; + 300 CELSIUS; PH RANGE: 0~14; SHAFT SPEED: 3000 fpm; SERVICE PRESSURE: UP TO 500 psi | PACKING, GLAND, 10 mm SQUARE, MATERIAL: TEFLON, GRAPHITED AND LUBRICATED, LATTICE BRAID CONSTRUCTION; STYLE API 910; SERVICE TEMPERATURE; + 300 CELSIUS; PH RANGE: 0~14; SHAFT SPEED: 3000 fpm; SERVICE PRESSURE: UP TO 500 psi ROTARY/CENTRIFUGAL; 2000 psi VALVES, BRAND: AMERICAN PACKING INDUSTRIES | KG |  |  |  | EX |  |  | AMERICAN PACKING INDUSTRIES (PHILS.) CORP. | URL NOT FOUND |  | AMERICAN PACKING INDUSTRIES | [6 empty] | 2000 PSI ROTARY/CENTRIFUGALVALVES | [5 empty] | CLEANSED | GLAND | PACKING | TYPE | LATTICE BRAID | SIZE | 10 MM2 | MATERIAL | TEFLON,GRAPHITE | HAZARD CLASS |  | CERTIFICATION/STANDARD |  | ADDITIONAL FEATURES EN | LUBRICATED,STYLE: API 910,SERVICE TEMPERATURE: 300 DEG C,PH RANGE: 0-14,SHAFT SPEED: 3000 FPM,SERVICE PRESSURE: UP TO 500 PSI | ADDITIONAL FEATURES ES |  | ADDITIONAL FEATURES FR | [45 empty] | Production completed
STP_005 | Data Enrichment | ATS | ATS | ok | 2022-12-03 | 2022-12-27 |  | PACKING | PASAR_6881 | 011608 | PSR011608 | CONSUMABLES | C | PD | 2230 | ERSA | OTHERS | PACKING, GLAND, 11.1 MM SQUARE, MATERIAL: GRAPHITED ASBESTOS WITH INCONEL WIRE INSERT, CONSTRUCTION: BRAID-OVER-BRAID, TEMPERATURE: 650 DEG C (1200 DEG F) | PACKING, GLAND, 11.1 MM SQUARE, MATERIAL: GRAPHITED ASBESTOS WITH INCONEL WIRE INSERT, CONSTRUCTION: BRAID-OVER-BRAID, TEMPERATURE: 650 DEG C (1200 DEG F) | KG |  |  |  | EX |  |  | FH COMMERCIAL, INC. | URL NOT FOUND | [14 empty] | CLEANSED | GLAND | PACKING | TYPE | BRAID-OVER-BRAID | SIZE | 11.1 MM2 | MATERIAL | GRAPHITED ASBESTOS | HAZARD CLASS |  | CERTIFICATION/STANDARD |  | ADDITIONAL FEATURES EN | W/INCONEL WIRE INSER,TEMPERATURE: 650 DEG C | ADDITIONAL FEATURES ES |  | ADDITIONAL FEATURES FR | [45 empty] | Production completed
STP_005 | Data Enrichment | ATS | ATS | ok | 2022-12-03 | 2022-12-27 |  | PACKING | PASAR_6882 | 027937 | PSR027937 | CONSUMABLES | B | PD | 3000 | ERSA | OTHERS | PACKING, GLAND, 12 mm SQUARE, MATERIAL: PTFE GRAPHITED; FOR SF PNEW SLURRY PUMPS | PACKING, GLAND, 12 mm SQUARE, MATERIAL: PTFE GRAPHITED; FOR SF PNEW SLURRY PUMPS | M |  |  |  | EX |  |  | AMERICAN PACKING INDUSTRIES (PHILS.) CORP. | URL NOT FOUND | [8 empty] | SF PNEW SLURRY PUMPS | [5 empty] | CLEANSED | GLAND | PACKING | TYPE |  | SIZE | 12 MM2 | MATERIAL | PTFE GRAPHITE | HAZARD CLASS |  | CERTIFICATION/STANDARD |  | ADDITIONAL FEATURES EN |  | ADDITIONAL FEATURES ES |  | ADDITIONAL FEATURES FR | [45 empty] | Production completed
STP_005 | Data Enrichment | ATS | ATS | ok | 2022-12-03 | 2022-12-27 |  | PACKING | PASAR_6883 | 014127 | PSR014127 | CONSUMABLES | B | PD | 2230 | ERSA | OTHERS | PACKING, GLAND, 12.5 mm SQUARE, MATERIAL: TEFLON, GRAPHITED AND LUBRICATED, LATTICE BRAID CONSTRUCTION; STYLE API 910; SERVICE TEMPERATURE; + 300 CELSIUS; PH RANGE: 0~14; SHAFT SPEED: 3000 fpm; SERVICE PRESSURE: UP TO 500 psi | PACKING, GLAND, 12.5 mm SQUARE, MATERIAL: TEFLON, GRAPHITED AND LUBRICATED, LATTICE BRAID CONSTRUCTION; STYLE API 910; SERVICE TEMPERATURE; + 300 CELSIUS; PH RANGE: 0~14; SHAFT SPEED: 3000 fpm; SERVICE PRESSURE: UP TO 500 psi ROTARY/CENTRIFUGAL; 2000 psi VALVES, BRAND: AMERICAN PACKING INDUSTRIES | KG |  |  |  | EX |  |  |  | URL NOT FOUND | [8 empty] | 2000 PSI ROTARY/CENTRIFUGALVALVES | [5 empty] | CLEANSED | GLAND | PACKING | TYPE | LATTICE BRAID | SIZE | 12.5 MM2 | MATERIAL | TEFLON,GRAPHITE | HAZARD CLASS |  | CERTIFICATION/STANDARD |  | ADDITIONAL FEATURES EN | LUBRICATED,STYLE: API 910,SERVICE TEMPERATURE: 300 DEG C,PH RANGE: 0-14,SHAFT SPEED: 3000 FPM,SERVICE PRESSURE: UP TO 500 PSI | ADDITIONAL FEATURES ES |  | ADDITIONAL FEATURES FR | [45 empty] | Production completed
STP_005 | Data Enrichment | ATS | ATS | ok | 2022-12-03 | 2022-12-27 |  | PACKING | PASAR_6884 | 582745 | PSR582745 | CONSUMABLES | C | PD | 2230 | ERSA | OTHERS | PACKING, GLAND, 12.7 MM SQUARE, MATERIAL: BRAIDED INCONEL WIRE REINFORCED ASBESTOS JACKET WITH TUNGSTEN DISULPHIDE; CONSTRUCTION: SQUARE BRAID; TEMPERATURE: 1200 DEG F (650 DEG C); BRAND/STYLE: CHESTERTON 1500 | PACKING, GLAND, 12.7 MM SQUARE, MATERIAL: BRAIDED INCONEL WIRE REINFORCED ASBESTOS JACKET WITH TUNGSTEN DISULPHIDE; CONSTRUCTION: SQUARE BRAID; TEMPERATURE: 1200 DEG F (650 DEG C); BRAND/STYLE: CHESTERTON 1500 | KG | - | 0003000250 | CHESTERTON A W CO INC | EX |  |  | AMERICAN PACKING INDUSTRIES (PHILS.) CORP. | URL NOT FOUND |  | CHESTERTON A W CO INC | [12 empty] | CLEANSED | GLAND | PACKING | TYPE | SQUARE BRAID | SIZE | 12.7 MM2 | MATERIAL |  | HAZARD CLASS |  | CERTIFICATION/STANDARD |  | ADDITIONAL FEATURES EN | BRAIDED INCONEL WIRE REINFORCED ASBESTOS JACKET WITH TUNGSTEN DISULPHIDE,TEMPERATURE: 1200 DEG F,STYLE: 1500 | ADDITIONAL FEATURES ES |  | ADDITIONAL FEATURES FR | [45 empty] | Production completed
STP_005 | Data Enrichment | ATS | ATS | ok | 2022-12-03 | 2022-12-27 |  | PACKING | PASAR_6885 | 027935 | PSR027935 | CONSUMABLES | B | PD | 3000 | ERSA | OTHERS | PACKING, GLAND, 13 mm SQUARE, MATERIAL: PTFE GRAPHITED; FOR NEW SFP SLURRY PUMPS | PACKING, GLAND, 13 mm SQUARE, MATERIAL: PTFE GRAPHITED; FOR NEW SFP SLURRY PUMPS | M |  |  |  | EX |  |  |  | URL NOT FOUND | [8 empty] | NEW SFP SLURRY PUMPS | [5 empty] | CLEANSED | GLAND | PACKING | TYPE |  | SIZE | 13 MM2 | MATERIAL | PTFE GRAPHITE | HAZARD CLASS |  | CERTIFICATION/STANDARD |  | ADDITIONAL FEATURES EN |  | ADDITIONAL FEATURES ES |  | ADDITIONAL FEATURES FR | [45 empty] | Production completed
STP_005 | Data Enrichment | ATS | ATS | ok | 2022-12-03 | 2022-12-27 |  | PACKING | PASAR_6886 | 023309 | PSR023309 | CONSUMABLES | B | V1 | 2230 | ERSA | OTHERS | PACKING, GLAND, 19.1 mm (3/4) SQUARE, MATERIAL: CARBON PACKING WITH PTFE, TEMPERATURE: 1200 DEG. F. (650 DEG. C.). | PACKING, GLAND, 19.1 mm (3/4) SQUARE, MATERIAL: CARBON PACKING WITH PTFE, TEMPERATURE: 1200 DEG. F. (650 DEG. C.). | KG |  |  |  | HB |  |  | FH COMMERCIAL, INC. | URL NOT FOUND | [14 empty] | CLEANSED | GLAND | PACKING | TYPE |  | SIZE | 19.1 MM2 | MATERIAL | CARBON,PTFE | HAZARD CLASS |  | CERTIFICATION/STANDARD |  | ADDITIONAL FEATURES EN | TEMPERATURERATING: 1200 DEG F | ADDITIONAL FEATURES ES |  | ADDITIONAL FEATURES FR | [45 empty] | Production completed
STP_005 | Data Enrichment | ATS | ATS | ok | 2022-12-03 | 2022-12-27 |  | PACKING | PASAR_6887 | 023308 | PSR023308 | CONSUMABLES | C | PD | 2230 | ERSA | OTHERS | PACKING, GLAND, 25.4 MM (1) SQUARE, MATERIAL: GRAPHITE WITH WIRE INSERTION, TEMPERATURE: 1200 DEG. F. (650 DEG. C.). | PACKING, GLAND, 25.4 MM (1) SQUARE, MATERIAL: GRAPHITE WITH WIRE INSERTION, TEMPERATURE: 1200 DEG. F. (650 DEG. C.). | KG |  |  |  | EX |  |  | FH COMMERCIAL, INC. | URL NOT FOUND | [14 empty] | CLEANSED | GLAND | PACKING | TYPE |  | SIZE | 25.4 MM2 | MATERIAL | GRAPHITE | HAZARD CLASS |  | CERTIFICATION/STANDARD |  | ADDITIONAL FEATURES EN | W/WIRE INSERTION,TEMPERATURE RATING: 1200 DEG F | ADDITIONAL FEATURES ES |  | ADDITIONAL FEATURES FR | [45 empty] | Production completed
STP_005 | Data Enrichment | ATS | ATS | ok | 2022-12-03 | 2022-12-27 |  | PACKING | PASAR_6888 | 011606 | PSR011606 | CONSUMABLES | C | PD | 2230 | ERSA | OTHERS | PACKING, GLAND, 3.2 mm SQUARE, MATERIAL: GRAPHITED ASBESTOS WITH INCONEL WIRE INSERT, CONSTRUCTION: BRAID-OVER-BRAID, TEMPERATURE: 650 DEG C (1200 DEG F) | PACKING, GLAND, 3.2 mm SQUARE, MATERIAL: GRAPHITED ASBESTOS WITH INCONEL WIRE INSERT, CONSTRUCTION: BRAID-OVER-BRAID, TEMPERATURE: 650 DEG C (1200 DEG F) | KG |  |  |  | EX |  |  | AMERICAN PACKING INDUSTRIES (PHILS.) CORP. | URL NOT FOUND | [14 empty] | CLEANSED | GLAND | PACKING | TYPE | BRAID-OVER-BRAID | SIZE | 3.2 MM2 | MATERIAL | GRAPHITED ASBESTOS | HAZARD CLASS |  | CERTIFICATION/STANDARD |  | ADDITIONAL FEATURES EN | W/INCONEL WIRE INSERT,TEMPERATURE: 650 DEG C | ADDITIONAL FEATURES ES |  | ADDITIONAL FEATURES FR | [45 empty] | Production completed
STP_005 | Data Enrichment | ATS | ATS | ok | 2022-12-03 | 2022-12-27 |  | PACKING | PASAR_6889 | 582730 | PSR582730 | CONSUMABLES | C | PD | 2230 | ERSA | OTHERS | PACKING, GLAND, 8.0 MM SQUARE, MATERIAL: BRAIDED INCONEL WIRE REINFORCED ASBESTOS JACKET WITH TUNGSTEN DISULPHIDE; CONSTRUCTION: SQUARE BRAID; TEMPERATURE: 1200 DEG F (650 DEG C); BRAND/STYLE: CHESTERTON 1500 | PACKING, GLAND, 8.0 MM SQUARE, MATERIAL: BRAIDED INCONEL WIRE REINFORCED ASBESTOS JACKET WITH TUNGSTEN DISULPHIDE; CONSTRUCTION: SQUARE BRAID; TEMPERATURE: 1200 DEG F (650 DEG C); BRAND/STYLE: CHESTERTON 1500 | KG | - | 0003000250 | CHESTERTON A W CO INC | EX |  |  | AMERICAN PACKING INDUSTRIES (PHILS.) CORP. | URL NOT FOUND |  | CHESTERTON A W CO INC | [12 empty] | CLEANSED | GLAND | PACKING | TYPE | SQUARE BRAID | SIZE | 8 MM2 | MATERIAL |  | HAZARD CLASS |  | CERTIFICATION/STANDARD |  | ADDITIONAL FEATURES EN | BRAIDED INCONEL WIRE REINFORCED ASBESTOS JACKET W/TUNGSTEN DISULPHIDE,TEMPERATURE RATING: 1200 DEG F,STYLE: 1500 | ADDITIONAL FEATURES ES |  | ADDITIONAL FEATURES FR | [45 empty] | Production completed
STP_005 | Data Enrichment | ATS | ATS | ok | 2022-12-03 | 2022-12-27 |  | PACKING | PASAR_6890 | 035160 | PSR035160 | CONSUMABLES | B | V1 | 3000 | ERSA | OTHERS | PACKING, GLAND, FOR SEAWATER INTAKE PUMP, P/N: 270, MATERIAL: SUS 304, PUMP TYPE: 600 x 350, REF. DWG NO.: P2-46557, ORDER NO.: 16-1150-1, MFR: KUBOTA, LTD. | PACKING, GLAND, FOR SEAWATER INTAKE PUMP, P/N: 270, MATERIAL: SUS 304, PUMP TYPE: 600 x 350, REF. DWG NO.: P2-46557, ORDER NO.: 16-1150-1, MFR: KUBOTA, LTD. | PC |  |  |  | HB |  |  | KOKUSAI COMMERCE CO., LTD. | URL NOT FOUND |  | KUBOTA, LTD | 270 | [5 empty] | 600 X 350 SEAWATER INTAKE PUMP |  |  | P2-46557 |  |  | CLEANSED | GLAND | PACKING | TYPE |  | SIZE |  | MATERIAL | STAINLESS STEEL 304 | HAZARD CLASS |  | CERTIFICATION/STANDARD |  | ADDITIONAL FEATURES EN | ORDER NO: 16-1150-1 | ADDITIONAL FEATURES ES |  | ADDITIONAL FEATURES FR | [45 empty] | Production completed
STP_005 | Data Enrichment | ATS | ATS | ok | 2022-12-03 | 2022-12-27 |  | PACKING | PASAR_6891 | 020983 | PSR020983 | CONSUMABLES | C | PD | 2230 | ERSA | OTHERS | PACKING, GLAND, P/N 10, 54.0 X 20.0, MATERIAL: PTFE; FOR AUTOMATIC SWITCH OVER VALVE 350A X 10K, JIS STANDARD, MFR: NBS | PACKING, GLAND, P/N 10, 54.0 X 20.0, MATERIAL: PTFE; FOR AUTOMATIC SWITCH OVER VALVE 350A X 10K, JIS STANDARD, MFR: NBS | PC |  |  |  | EX |  |  |  | URL NOT FOUND |  | NBS | 10 | [5 empty] | 350A X 10K AUTOMATIC SWITCH OVER VALVE | [5 empty] | CLEANSED | GLAND | PACKING | TYPE |  | SIZE | 54 X 20 MM | MATERIAL | PTFE | HAZARD CLASS |  | CERTIFICATION/STANDARD | JIS | ADDITIONAL FEATURES EN |  | ADDITIONAL FEATURES ES |  | ADDITIONAL FEATURES FR | [45 empty] | Production completed
STP_005 | Data Enrichment | ATS | ATS | ok | 2022-12-03 | 2022-12-27 |  | PACKING | PASAR_6892 | 048282 | PSR048282 | CONSUMABLES | C | PD | 2230 | ERSA | OTHERS | PACKING, GLAND, P/N 10, MATERIAL: PTFE; FOR VPSA3 BUTTERFLY VALVE, JIS 10K-350A, TYPE: 315WP, PNEUMATIC ACTUATOR OPERATED, SOFT SEAT TYPE; VALVE CODE: 3U-10-03-34-34-T-T-RT-3; DWG. NO. GA10386; BRAND/MODEL: NBS UNIFLOW; MFR: SHOWA | PACKING, GLAND, P/N 10, MATERIAL: PTFE; FOR VPSA3 BUTTERFLY VALVE, JIS 10K-350A, TYPE: 315WP, PNEUMATIC ACTUATOR OPERATED, SOFT SEAT TYPE; VALVE CODE: 3U-10-03-34-34-T-T-RT-3; DWG. NO. GA10386; BRAND/MODEL: NBS UNIFLOW; MFR: SHOWA | SE |  |  |  | EX |  |  |  | URL NOT FOUND |  | SHOWA | [6 empty] | PNEUMATIC ACTUATOR OPERATED SOFT SEAT BUTTERFLY VALVE | VPSA3,JIS 10K-350A,315WP,3U-10-03-34-34-T-T-RT-3 |  | GA10386 |  |  | CLEANSED | GLAND | PACKING | TYPE |  | SIZE |  | MATERIAL | PTFE | HAZARD CLASS |  | CERTIFICATION/STANDARD |  | ADDITIONAL FEATURES EN | BRAND/MODEL: NBS UNIFLOW | ADDITIONAL FEATURES ES |  | ADDITIONAL FEATURES FR | [45 empty] | Production completed
STP_005 | Data Enrichment | ATS | ATS | ok | 2022-12-03 | 2022-12-27 |  | PACKING | PASAR_6893 | 048796 | PSR048796 | CONSUMABLES | C | PD | 3020 | ERSA | OTHERS | PACKING, GLAND, P/N 19, FOR OXYGEN COMPRESSOR, TYPE: WT3-400G-0L, ORDER NO.: TH-16-2200; MFR: KAJI TECH. CORPORATION | PACKING, GLAND, P/N 19, FOR OXYGEN COMPRESSOR, TYPE: WT3-400G-0L, ORDER NO.: TH-16-2200; MFR: KAJI TECH. CORPORATION | PC |  |  |  | EX |  |  |  | URL NOT FOUND |  | KAJI TECH. CORPORATION | 19 | [5 empty] | OXYGEN COMPRESSOR | WT3-400G-0L |  |  |  |  | CLEANSED | GLAND | PACKING | TYPE |  | SIZE |  | MATERIAL |  | HAZARD CLASS |  | CERTIFICATION/STANDARD |  | ADDITIONAL FEATURES EN | ORDER NO: TH-16-2200 | ADDITIONAL FEATURES ES |  | ADDITIONAL FEATURES FR | [45 empty] | Production completed
STP_005 | Data Enrichment | ATS | ATS | ok | 2022-12-03 | 2022-12-27 |  | PACKING | PASAR_6894 | 048794 | PSR048794 | CONSUMABLES | C | PD | 3020 | ERSA | OTHERS | PACKING, GLAND, P/N 20, FOR OXYGEN COMPRESSOR, TYPE: WT3-400G-0L, ORDER NO.: TH-16-2200; MFR: KAJI TECH. CORPORATION | PACKING, GLAND, P/N 20, FOR OXYGEN COMPRESSOR, TYPE: WT3-400G-0L, ORDER NO.: TH-16-2200; MFR: KAJI TECH. CORPORATION | PC |  |  |  | EX |  |  |  | URL NOT FOUND |  | KAJI TECH. CORPORATION | 20 | [5 empty] | OXYGEN COMPRESSOR | WT3-400G-0L |  |  |  |  | CLEANSED | GLAND | PACKING | TYPE |  | SIZE |  | MATERIAL |  | HAZARD CLASS |  | CERTIFICATION/STANDARD |  | ADDITIONAL FEATURES EN | ORDER NO: TH-16-2200 | ADDITIONAL FEATURES ES |  | ADDITIONAL FEATURES FR | [45 empty] | Production completed
STP_005 | Data Enrichment | ATS | ATS | ok | 2022-12-03 | 2022-12-27 |  | PACKING | PASAR_6895 | 075638 | PSR075638 | CRITICAL | B | PD | 3000 | ERSA | OTHERS | PACKING, GLAND, P/N 5, SCS16, FOR CENTRIFUGAL PUMP SIZE 80 X 50-200, TYPE ID, MFR: SANWA TOKUSHU SEIKO CO., LTD., JAPAN | PACKING, GLAND, P/N 5, SCS16, FOR CENTRIFUGAL PUMP SIZE 80 X 50-200, TYPE ID, MFR: SANWA TOKUSHU SEIKO CO., LTD., JAPAN | PC |  |  |  | EX |  |  |  | URL NOT FOUND |  | SANWA TOKUSHU SEIKO CO., LTD., JAPAN | 5 | [5 empty] | 80 X 50-200 CENTRIFUGAL PUMP | [5 empty] | CLEANSED | GLAND | PACKING | TYPE |  | SIZE |  | MATERIAL | STAINLESS STEEL | HAZARD CLASS |  | CERTIFICATION/STANDARD |  | ADDITIONAL FEATURES EN |  | ADDITIONAL FEATURES ES |  | ADDITIONAL FEATURES FR | [45 empty] | Production completed
STP_005 | Data Enrichment | ATS | ATS | ok | 2022-12-03 | 2022-12-27 |  | PACKING | PASAR_6896 | 255661 | PSR255661 | CONSUMABLES | C | PD | 3000 | ERSA | OTHERS | PACKING, GLAND, P/N 8, V-TYPE, SIZE: 15 MM I.D. X 27 MM O.D. X 5 MM WIDTH, MATERIAL: VALQUA NO. 2630; FOR CHEMICAL DOSING PUMP TYPE/MODEL: CJS-156-2H, REF. DWG. NO. 913-0002, MFR: SAKURA SEISAKUSHO, LTD., JAPAN | PACKING, GLAND, P/N 8, V-TYPE, SIZE: 15 MM I.D. X 27 MM O.D. X 5 MM WIDTH, MATERIAL: VALQUA NO. 2630; FOR CHEMICAL DOSING PUMP TYPE/MODEL: CJS-156-2H, REF. DWG. NO. 913-0002, MFR: SAKURA SEISAKUSHO, LTD., JAPAN | PC |  |  |  | EX |  |  |  | URL NOT FOUND |  | SAKURA SEISAKUSHO, LTD., JAPAN | 8 | [5 empty] | CHEMICAL DOSING PUMP | CJS-156-2H |  | 913-0002 |  |  | CLEANSED | GLAND | PACKING | TYPE | V | SIZE | ID 15 X OD 27 X WD 5 MM | MATERIAL | SYNTHETIC RUBBER | HAZARD CLASS |  | CERTIFICATION/STANDARD |  | ADDITIONAL FEATURES EN |  | ADDITIONAL FEATURES ES |  | ADDITIONAL FEATURES FR | [45 empty] | Production completed
STP_005 | Data Enrichment | ATS | ATS | ok | 2022-12-03 | 2022-12-27 |  | PACKING | PASAR_6897 | 314943 | PSR314943 | CONSUMABLES | C | PD | 2230 | ERSA | OTHERS | PACKING, GLAND, P/N 86, PREFORMED, 52 MM O.D. X 38 MM I.D. X 7 MM THICK, COMPOSED OF V#7133 AND TEF FIBER, FOR AIR CYLINDER OPERATED BUTTERFLY VALVE SIZE 10K-250A, TYPE NS, DWG. NO. ABT3-B0336, MAKER: NAKAKITA SEISAKUSHO CO., LTD., JAPA | PACKING, GLAND, P/N 86, PREFORMED, 52 MM O.D. X 38 MM I.D. X 7 MM THICK, COMPOSED OF V#7133 AND TEF FIBER, FOR AIR CYLINDER OPERATED BUTTERFLY VALVE SIZE 10K-250A, TYPE NS, DWG. NO. ABT3-B0336, MAKER: NAKAKITA SEISAKUSHO CO., LTD., JAPA | SE |  |  |  | EX |  |  | KOKUSAI COMMERCE CO., LTD. | URL NOT FOUND |  | NAKAKITA SEISAKUSHO CO., LTD., JAPA | 86 | [5 empty] | 10K-250A AIR CYLINDER OPERATED BUTTERFLY VALVE |  |  | ABT3-B0336 |  |  | CLEANSED | GLAND | PACKING | TYPE | PREFORMED | SIZE | ID 38 X OD 52 X THK 7 MM | MATERIAL | V#7133,TEF FIBER | HAZARD CLASS |  | CERTIFICATION/STANDARD |  | ADDITIONAL FEATURES EN | NS | ADDITIONAL FEATURES ES |  | ADDITIONAL FEATURES FR | [45 empty] | Production completed
STP_005 | Data Enrichment | ATS | ATS | ok | 2022-12-03 | 2022-12-27 |  | PACKING | PASAR_6898 | 072144 | PSR072144 | CONSUMABLES | B | PD | 2230 | ERSA | OTHERS | PACKING, GLAND, TEFLON,13MMIDX27MMODX6.5MM4 PCS/SETPACKING, GLAND, TEFLON, 13 MM I.D. X 27 MM O.D.;FOR CONTROL VALVE LV-K25, BODY/PORT SIZE = 3 X 2-1/2; MODEL NO. VAA SINGLE SEAT, MANUFACTURER : YAMAT | PACKING, GLAND, TEFLON,13MMIDX27MMODX6.5MM4 PCS/SETPACKING, GLAND, TEFLON, 13 MM I.D. X 27 MM O.D.;FOR CONTROL VALVE LV-K25, BODY/PORT SIZE = 3 X 2-1/2; MODEL NO. VAA SINGLE SEAT, MANUFACTURER : YAMAT | SE |  |  |  | EX |  |  |  | URL NOT FOUND |  | YAMAT | [6 empty] | LV-K25 VAA SINGLE SEAT CONTROL VALVE BODY/PORT SIZE 3 X 2-1/2 | [5 empty] | CLEANSED | GLAND | PACKING | TYPE |  | SIZE | ID 13 X OD 27 MM | MATERIAL | TEFLON | HAZARD CLASS |  | CERTIFICATION/STANDARD |  | ADDITIONAL FEATURES EN | PACKAGING QUANTITY: 4 PCS/SET | ADDITIONAL FEATURES ES |  | ADDITIONAL FEATURES FR | [45 empty] | Production completed
STP_005 | Data Enrichment | ATS | ATS | ok | 2022-12-03 | 2022-12-27 |  | PIPE | PASAR_7244 | 948726 | PSR948726 | CONSUMABLES | C | PD | 2200 | ERSA | OTHERS | PIPE, FITTING, P/N 002494, POS.: 70, FOR REDUCTION GEARBOX OF SATURATED STEAM TURBINE, TYPE: GTW + B5S-5, TURBINE SERIAL NO.: 21227, MFR: PEKRUN | PIPE, FITTING, P/N 002494, POS.: 70, FOR REDUCTION GEARBOX OF SATURATED STEAM TURBINE, TYPE: GTW + B5S-5, TURBINE SERIAL NO.: 21227, MFR: PEKRUN | PC |  |  |  | EX |  |  |  | URL NOT FOUND |  | PEKRUN | 002494 | [5 empty] | REDUCTION GEARBOX OF SATURATED STEAM TURBINE | GTW + B5S-5 |  |  | 21227 |  | CLEANSED | PIPE | No Modifier | TYPE |  | NOMINAL SIZE |  | LENGTH |  | END CONNECTION |  | MATERIAL |  | OUTSIDE DIAMETER |  | HAZARD CLASS |  | CERTIFICATION/STANDARD |  | ADDITIONAL FEATURES EN | POS: 70, FITTING | ADDITIONAL FEATURES ES |  | ADDITIONAL FEATURES FR | [39 empty] | Production completed
STP_005 | Data Enrichment | ATS | ATS | ok | 2022-12-03 | 2022-12-27 |  | PIPE | PASAR_7245 | 948727 | PSR948727 | CONSUMABLES | C | PD | 2200 | ERSA | OTHERS | PIPE, FITTING, P/N 009809, POS.: 71, FOR REDUCTION GEARBOX OF SATURATED STEAM TURBINE, TYPE: GTW + B5S-5, TURBINE SERIAL NO.: 21227, MFR: PEKRUN | PIPE, FITTING, P/N 009809, POS.: 71, FOR REDUCTION GEARBOX OF SATURATED STEAM TURBINE, TYPE: GTW + B5S-5, TURBINE SERIAL NO.: 21227, MFR: PEKRUN | PC |  |  |  | EX |  |  |  | URL NOT FOUND |  | PEKRUN | 9809 | [5 empty] | REDUCTION GEARBOX OF SATURATED STEAM TURBINE | GTW + B5S-5 |  |  | 21227 |  | CLEANSED | PIPE | No Modifier | TYPE |  | NOMINAL SIZE |  | LENGTH |  | END CONNECTION |  | MATERIAL |  | OUTSIDE DIAMETER |  | HAZARD CLASS |  | CERTIFICATION/STANDARD |  | ADDITIONAL FEATURES EN | POS: 71, FITTING | ADDITIONAL FEATURES ES |  | ADDITIONAL FEATURES FR | [39 empty] | Production completed
STP_005 | Data Enrichment | ATS | ATS | ok | 2022-12-03 | 2022-12-27 |  | PIPE | PASAR_7250 | 031223 | PSR031223 | CONSUMABLES | B | V1 | 3000 | ERSA | OTHERS | PIPE, INLET SHORT, 80ZJA-I-A52, I.D. 125 mm, BCD1: 200 mm, BHD1: 18 mm, NO. OF HOLE: 8, BCD2: 210 mm, BHD2: 22 mm, NO. OF HOLE: 4, FLANGE TYPE, FACE FLANGE TO FLANGE LENGTH: 153 mm, MATERIAL: QT400, SPARE CODE: A0605.5.10 / A0607.2.10 | PIPE, INLET SHORT, 80ZJA-I-A52, I.D. 125 mm, BCD1: 200 mm, BHD1: 18 mm, NO. OF HOLE: 8, BCD2: 210 mm, BHD2: 22 mm, NO. OF HOLE: 4, FLANGE TYPE, FACE FLANGE TO FLANGE LENGTH: 153 mm, MATERIAL: QT400, SPARE CODE: A0605.5.10 / A0607.2.10 , DRAWING NO.: CN0536DD0604MP1-4; FOR TAILINGS THICKNER UNDERFLOW PUMP ( 2 UNIT ), TYPE: 50ZJB-I-H45, MFR: ZIBO HUACHENG PUMP INDUSTRY CO., LTD | PC |  |  |  | HB |  |  | GENERAL EXPORTATION (H.K.) CO., LTD. | URL NOT FOUND |  | ZIBO HUACHENG PUMP INDUSTRY CO., LTD | [6 empty] | TAILINGS THICKNER UNDERFLOW PUMP ( 2 UNIT ) | 80ZJA-I-A52,50ZJB-I-H45 |  | CN0536DD0604MP1-4 |  |  | CLEANSED | PIPE | METALLIC | TYPE | INLET SHORT | NOMINAL SIZE | 125 MM | LENGTH | 153 MM | SCHEDULE/WALL THICKNESS |  | PRESSURE CLASS/RATING |  | MATERIAL | CAST IRON | MATERIAL SPECIFICATION |  | COATING/FINISH |  | MANUFACTURING PROCESS |  | TEMPERATURE RATING |  | HAZARD CLASS |  | CERTIFICATION/STANDARD |  | ADDITIONAL FEATURES EN | BCD1: 200 MM,BHD1: 18 MM,NO OF HOLE: 8,BCD2: 210 MM,BHD2: 22 MM,NO. OF HOLE: 4,CONNECTION TYPE: FACE FLANGE TO FLANGE,SPARE CODE: A0605.5.10/A0607.2.10 | ADDITIONAL FEATURES ES |  | ADDITIONAL FEATURES FR | [31 empty] | Production completed
STP_005 | Data Enrichment | ATS | ATS | ok | 2022-12-03 | 2022-12-27 |  | PIPE | PASAR_7251 | 031197 | PSR031197 | CONSUMABLES | B | V1 | 3000 | ERSA | OTHERS | PIPE, INLET SHORT, I.D. 66.5 mm, O.D1: 200 mm, BCD1: 160 mm, BHD1: 22 mm, NO. OF HOLE: 8, O.D2: 180 mm, BCD2: 145 mm, BHD2: 18 mm, NO. OF HOLE: 4, FLANGE TYPE, FACE FLANGE TO FLANGE LENGTH: 115 mm, MATERIAL: QT400, SPARE CODE: A0605.3.10, | PIPE, INLET SHORT, I.D. 66.5 mm, O.D1: 200 mm, BCD1: 160 mm, BHD1: 22 mm, NO. OF HOLE: 8, O.D2: 180 mm, BCD2: 145 mm, BHD2: 18 mm, NO. OF HOLE: 4, FLANGE TYPE, FACE FLANGE TO FLANGE LENGTH: 115 mm, MATERIAL: QT400, SPARE CODE: A0605.3.10, DRAWING NO.: CN0536DD0605MP1-4; FOR CONCENTRATE THICKENER UNDERFLOW PUMP, TYPE: 50ZJB-I-H45, MFR: ZIBO HUACHENG PUMP INDUSTRY CO., LTD | PC |  |  |  | HB |  |  |  | URL NOT FOUND |  | ZIBO HUACHENG PUMP INDUSTRY CO., LTD | [6 empty] | CONCENTRATE THICKENER UNDERFLOW PUMP | 50ZJB-I-H45 |  | CN0536DD0605MP1-4 |  |  | CLEANSED | PIPE | METALLIC | TYPE | INLET SHORT | NOMINAL SIZE | 66.5 MM | LENGTH | 115 MM | SCHEDULE/WALL THICKNESS |  | PRESSURE CLASS/RATING |  | MATERIAL | CAST IRON | MATERIAL SPECIFICATION |  | COATING/FINISH |  | MANUFACTURING PROCESS |  | TEMPERATURE RATING |  | HAZARD CLASS |  | CERTIFICATION/STANDARD |  | ADDITIONAL FEATURES EN | OUTER DIAMETER 1: 200 MM,BCD1: 160 MM,BHD1: 22 MM,NO OF HOLE: 8, OUTER DIAMETER 2: 180 MM,BCD2: 145 MM,BHD2: 18 MM,NO OF HOLE: 4,CONNECTION TYPE: FACE FLANGE TO FLANGE,SPARE CODE: A0605.3.10 | ADDITIONAL FEATURES ES |  | ADDITIONAL FEATURES FR | [31 empty] | Production completed
STP_005 | Data Enrichment | ATS | ATS | ok | 2022-12-03 | 2022-12-27 |  | PIPE | PASAR_7262 | 134683 | PSR134683 | CONSUMABLES | A | PD | 2200 | ERSA | OTHERS | PIPE, LANCE, 8 mm ND X 5.5 METERS LONG, O.D.: 13.8 mm, WALL THICKNESS: 2.3 mm; MATERIAL: CARBON STEEL, BLACK FINISH, ELECTRIC RESISTANCE WELDED (ERW); PROVIDED WITH NPT STANDARD TAPER THREADS ON BOTH ENDS, NOT PAINTED, | PIPE, LANCE, 8 mm ND X 5.5 METERS LONG, O.D.: 13.8 mm, WALL THICKNESS: 2.3 mm; MATERIAL: CARBON STEEL, BLACK FINISH, ELECTRIC RESISTANCE WELDED (ERW); PROVIDED WITH NPT STANDARD TAPER THREADS ON BOTH ENDS, NOT PAINTED, AND A SOCKET/COUPLING SHALL BE SCREWED INTO ONE END OF THE THREADS; THE OTHER END WITH NO SOCKET/COUPLING SHALL BE PROVIDED WITH A THREAD PROTECTING RING OR PLASTIC CAP; BUNDLED END WRAPPED IN PLASTIC STRAP; CONFORMING TO JIS G 3452 GRADE SGP E-H OR ASTM A 53-93a. | LG |  |  |  | EX |  |  |  | URL NOT FOUND | [14 empty] | CLEANSED | PIPE | METALLIC | TYPE | LANCE,ELECTRIC RESISTANCE WELDED | NOMINAL SIZE | 8 MM | LENGTH | 5.5 M | SCHEDULE/WALL THICKNESS | 2.3 MM | PRESSURE CLASS/RATING |  | MATERIAL | CARBON STEEL | MATERIAL SPECIFICATION | JIS G 3452,SGP E-H,ASTM A 53-93A | COATING/FINISH | BLACK | MANUFACTURING PROCESS |  | TEMPERATURE RATING |  | HAZARD CLASS |  | CERTIFICATION/STANDARD |  | ADDITIONAL FEATURES EN | OUTER DIAMETER: 13.8 MM,CONNECTION TYPE: NPT,A SOCKET/COUPLING SHALL BE SCREWED INTO ONE END OF THE THREADS,THE OTHER END WITH NO SOCKET/COUPLING SHALL BE PROVIDED WITH A THREAD PROTECTING RING OR PLASTIC CAP,BUNDLED END WRAPPED IN PLASTIC STRAP | ADDITIONAL FEATURES ES |  | ADDITIONAL FEATURES FR | [31 empty] | Production completed