## Sheet1
Project Code | Activities | Production User | CA Code | Production Comments | Start Date | End Date | Remarks | Keywords | Griha ID | SN | PASAR MATERIAL NUMBER | INVENTORY TYPE | BI CODE | MRP TYPE | MATERIAL GROUP | MATERIAL TYPE | SAP INVENTORY TYPE | SHORT DESCRIPTION | LONG DESCRIPTION | UM | SAP PN | SAP MFG NUMBER | SAP MFG NAME | LOT SIZE | PASAR MFG NAME | PASAR PN | SUPPLIER (source list) | Reference URL | Reference URL 1 | Manufacturer Name | Manufacturer Part Number | Model Number | Alternate Manufacturer | Alternate Manufacturer Part Number | Alternate Manufacturer 1 | Alternate Manufacturer Part Number 1 | Equipment Name | Equipment Model | Equipment Manufacturer | Drawing Number | Serial Number | Item Number | Enriched/Cleansed | Noun | Modifier | Attribute Name 1 | Attribute Value 1 | Attribute Name 2 | Attribute Value 2 | Attribute Name 3 | Attribute Value 3 | Attribute Name 4 | Attribute Value 4 | Attribute Name 5 | Attribute Value 5 | Attribute Name 6 | Attribute Value 6 | Attribute Name 7 | Attribute Value 7 | Attribute Name 8 | Attribute Value 8 | Attribute Name 9 | Attribute Value 9 | Attribute Name 10 | Attribute Value 10 | Attribute Name 11 | Attribute Value 11 | Attribute Name 12 | Attribute Value 12 | Attribute Name 13 | Attribute Value 13 | Attribute Name 14 | Attribute Value 14 | Attribute Name 15 | Attribute Value 15 | Attribute Name 16 | Attribute Value 16 | Attribute Name 17 | Attribute Value 17 | Attribute Name 18 | Attribute Value 18 | Attribute Name 19 | Attribute Value 19 | Attribute Name 20 | Attribute Value 20 | Attribute Name 21 | Attribute Value 21 | Attribute Name 22 | Attribute Value 22 | Attribute Name 23 | Attribute Value 23 | Attribute Name 24 | Attribute Value 24 | Attribute Name 25 | Attribute Value 25 | Attribute Name 26 | Attribute Value 26 | Attribute Name 27 | Attribute Value 27 | Attribute Name 28 | Attribute Value 28 | Attribute Name 29 | Attribute Value 29 | Attribute Name 30 | Attribute Value 30 | Status
STP_005 | Data Enrichment | ATS | ATS | ok | 2022-12-03 | 2022-12-28 |  | ARM | PASAR_162 | 041759 | PSR041759 | CONSUMABLES | C | PD | 5920 | ERSA | OTHERS | ARM, PARA, WITH KEY AND SET SCREW, MATERIAL: FCD450, FOR PNEUMATIC TORQUE CYLINDER ACTUATOR MODEL NB-13N; MFR: NBS | ARM, PARA, WITH KEY AND SET SCREW, MATERIAL: FCD450, FOR PNEUMATIC TORQUE CYLINDER ACTUATOR MODEL NB-13N; MFR: NBS | SE |  |  |  | EX |  |  |  | URL NOT FOUND |  | NBS | [6 empty] | PNEUMATIC TORQUE CYLINDER ACTUATOR | NB-13N |  |  |  |  | CLEANSED | ARM | No Modifier | TYPE | PARA | SIZE |  | MATERIAL | FCD450 | MATERIAL SPECIFICATION |  | HAZARD CLASS |  | CERTIFICATION/STANDARD |  | ADDITIONAL FEATURES EN | W/KEY AND SET SCREW | ADDITIONAL FEATURES ES |  | ADDITIONAL FEATURES FR | [43 empty] | Production Completed
STP_005 | Data Enrichment | ATS | ATS | ok | 2022-12-03 | 2022-12-28 |  | ARM | PASAR_163 | 029544 | PSR029544 | CONSUMABLES | C | PD | 5920 | ERSA | OTHERS | ARM, STRIKER, P/N P18637D-00, SPARE CODE: A0309.2.11.11, CAT NO.: 5023; FOR 80 MM INLINE DOME VAVLE, PHV (100 ~ 200 DEG. C.), MFR: NMT PNEUMATIC TRANSPORT TECHNOLOGY CO.,LTD. | ARM, STRIKER, P/N P18637D-00, SPARE CODE: A0309.2.11.11, CAT NO.: 5023; FOR 80 MM INLINE DOME VAVLE, PHV (100 ~ 200 DEG. C.), MFR: NMT PNEUMATIC TRANSPORT TECHNOLOGY CO.,LTD. | PC |  |  |  | EX |  |  |  | URL NOT FOUND |  | NMT PNEUMATIC TRANSPORT TECHNOLOGY CO.,LTD. | P18637D-00 | [5 empty] | 80 MM INLINE DOME VAVLE, PHV (100 ~ 200 DEG. C.) | [5 empty] | CLEANSED | ARM | No Modifier | TYPE | STRIKER | SIZE |  | MATERIAL |  | MATERIAL SPECIFICATION |  | HAZARD CLASS |  | CERTIFICATION/STANDARD |  | ADDITIONAL FEATURES EN | SPARE CODE: A0309.2.11.11, CAT NO.: 5023 | ADDITIONAL FEATURES ES |  | ADDITIONAL FEATURES FR | [43 empty] | Production Completed
STP_005 | Data Enrichment | ATS | ATS | ok | 2022-12-03 | 2022-12-28 |  | ARM | PASAR_164 | 038767 | PSR038767 | CONSUMABLES | B | PD | 5920 | ERSA | OTHERS | ARM, TORQUE, DOCUMENT NO.: 6002916; POSITION NO.: 3, REFERENCE DRAWING NO. :6026725; FOR DE CHAMBER SEALING, STEAM DRYER, MFR: KUMERA | ARM, TORQUE, DOCUMENT NO.: 6002916; POSITION NO.: 3, REFERENCE DRAWING NO. :6026725; FOR DE CHAMBER SEALING, STEAM DRYER, MFR: KUMERA | PC |  |  |  | EX |  |  | KUMERA CORPORATION | URL NOT FOUND |  | KUMERA | [6 empty] | DE CHAMBER SEALING, STEAM DRYER |  |  | 6002916,6026725 |  |  | CLEANSED | ARM | LIFTING | TYPE |  | CAPACITY |  | SIZE |  | MATERIAL |  | COATING/FINISH |  | HAZARD CLASS |  | CERTIFICATION/STANDARD |  | ADDITIONAL FEATURES EN |  | ADDITIONAL FEATURES ES |  | ADDITIONAL FEATURES FR | [41 empty] | Production Completed
STP_005 | Data Enrichment | ATS | ATS | ok | 2022-12-03 | 2022-12-28 |  | ARM | PASAR_165 | 048964 | PSR048964 | CONSUMABLES | C | PD | 5920 | ERSA | OTHERS | ARM, TORQUE, P/N P17199B-00, FOR FSF EP & CONCENTRATE PNEUMATIC CONVEYING INLET DOME VALVE 300MM; MFR: SCHENCK PROCESS | ARM, TORQUE, P/N P17199B-00, FOR FSF EP & CONCENTRATE PNEUMATIC CONVEYING INLET DOME VALVE 300MM; MFR: SCHENCK PROCESS | PC |  |  |  | EX |  |  |  | URL NOT FOUND |  | SCHENCK PROCESS | P17199B-00 | [5 empty] | FSF EP & CONCENTRATE PNEUMATIC CONVEYING INLET DOME VALVE 300MM | [5 empty] | CLEANSED | ARM | LIFTING | TYPE |  | CAPACITY |  | SIZE |  | MATERIAL |  | COATING/FINISH |  | HAZARD CLASS |  | CERTIFICATION/STANDARD |  | ADDITIONAL FEATURES EN |  | ADDITIONAL FEATURES ES |  | ADDITIONAL FEATURES FR | [41 empty] | Production Completed
STP_005 | Data Enrichment | ATS | ATS | ok | 2022-12-03 | 2022-12-28 |  | MODULE | PASAR_5778 | 201097 | PSR201097 | CONSUMABLES | B | PD | 5100 | ERSA | OTHERS | MODULE, ANALOG INPUT, 4 CHANNEL, 0 TO +/-10V OR 4-20mA, P/N AJ65BT-64AD, BRAND/MAKER: MITSUBISHI | MODULE, ANALOG INPUT, 4 CHANNEL, 0 TO +/-10V OR 4-20mA, P/N AJ65BT-64AD, BRAND/MAKER: MITSUBISHI | UT | P/N AJ65BT-64AD | 0003000028 | MITSUBISHI | EX |  |  |  | https://www.mitsubishielectric.com/dl/fa/document/manual/plc/sh3614/sh3614f.pdf | https://sg.misumi-ec.com/vona2/detail/222000344647/?HissuCode=AJ65BT-64AD | MITSUBISHI | AJ65BT-64AD | [11 empty] | ENRICHED | MODULE | ELECTRONIC | TYPE | 4 CHANNEL ANALOG INPUT | INPUT RATING | 0 TO +/-10V OR 4-20mA | OUTPUT RATING |  | CONNECTION TYPE |  | SIZE |  | MOUNTING TYPE |  | HAZARD CLASS |  | CERTIFICATION/STANDARD |  | ADDITIONAL FEATURES EN |  | ADDITIONAL FEATURES ES |  | ADDITIONAL FEATURES FR | [39 empty] | Production Completed
STP_005 | Data Enrichment | ATS | ATS | ok | 2022-12-03 | 2022-12-28 |  | MODULE | PASAR_5779 | 201131 | PSR201131 | CONSUMABLES | B | V1 | 5100 | ERSA | OTHERS | MODULE, ANALOG INPUT, 4 CHANNEL, INPUT: -10 TO 10VDC, 0-20mADC, OUTPUT(RESOLUTION): 0 TO 4000, -4000 TO 4000, 0 TO 12000, -12000 TO 12000, 0 TO 16000, -16000 TO 16000, CONVERSION SPEED: 80us/CHANNEL, 18-POINT TERMINAL BLOCK, MODEL Q64AD, | MODULE, ANALOG INPUT, 4 CHANNEL, INPUT: -10 TO 10VDC, 0-20mADC, OUTPUT(RESOLUTION): 0 TO 4000, -4000 TO 4000, 0 TO 12000, -12000 TO 12000, 0 TO 16000, -16000 TO 16000, CONVERSION SPEED: 80us/CHANNEL, 18-POINT TERMINAL BLOCK, MODEL Q64AD, MANUFACTURER: MITSUBISHI ELECTRIC | UT | MODEL: Q64AD | 0003000028 | MITSUBISHI | HB |  |  | MESCO, INC. | https://emea.mitsubishielectric.com/fa/products/cnt/plc/plcq/analog_io/analog-input/q64ad-gh.html | https://sg.misumi-ec.com/vona2/detail/222000346751/?HissuCode=Q64AD | MITSUBISHI | Q64AD | [11 empty] | ENRICHED | MODULE | ELECTRONIC | TYPE | 4 CHANNEL ANALOG INPUT | INPUT RATING | -10 TO 10VDC, 0-20mADC | OUTPUT RATING |  | CONNECTION TYPE |  | SIZE |  | MOUNTING TYPE |  | HAZARD CLASS |  | CERTIFICATION/STANDARD |  | ADDITIONAL FEATURES EN |  | ADDITIONAL FEATURES ES |  | ADDITIONAL FEATURES FR | [39 empty] | Production Completed
STP_005 | Data Enrichment | ATS | ATS | ok | 2022-12-03 | 2022-12-28 |  | MODULE | PASAR_5780 | 201143 | PSR201143 | CONSUMABLES | C | PD | 5100 | ERSA | OTHERS | MODULE, ANALOG INPUT, 8 CHANNELS, 0-20mA OR +/-10V ANALOG INPUT, MODEL A1S68AD, MANUFACTURER: MITSUBISHI ELECTRIC | MODULE, ANALOG INPUT, 8 CHANNELS, 0-20mA OR +/-10V ANALOG INPUT, MODEL A1S68AD, MANUFACTURER: MITSUBISHI ELECTRIC | UT | MODEL: A1S68AD | 0003000028 | MITSUBISHI | EX |  |  | DAINAN TRADING | http://www.mitsubisih.com/prodfile/A1S68AD---MITSUBISHI-Analog-inpu_c00123300.html |  | MITSUBISHI | A1S68AD | [11 empty] | ENRICHED | MODULE | ELECTRONIC | TYPE | 8 CHANNEL ANALOG INPUT | INPUT RATING | 0-20mA OR +/-10V | OUTPUT RATING |  | CONNECTION TYPE |  | SIZE |  | MOUNTING TYPE |  | HAZARD CLASS |  | CERTIFICATION/STANDARD |  | ADDITIONAL FEATURES EN |  | ADDITIONAL FEATURES ES |  | ADDITIONAL FEATURES FR | [39 empty] | Production Completed
STP_005 | Data Enrichment | ATS | ATS | ok | 2022-12-03 | 2022-12-28 |  | MODULE | PASAR_5781 | 016047 | PSR016047 | CONSUMABLES | B | PD | 5100 | ERSA | OTHERS | MODULE, ANALOG INPUT, 8 CHANNELS, INPUT: -10 TO 10VDC, OUTPUT: 0~4000, -4000~4000, 0~12000, -12000~12000, 0~16000, -16000~16000; CONVERSION SPEED: 80US / CHANNEL, 18 POINT TERMINAL BLOCK, ORDER NUMBER: Q68ADV, MFR: MITSUBISHI | MODULE, ANALOG INPUT, 8 CHANNELS, INPUT: -10 TO 10VDC, OUTPUT: 0~4000, -4000~4000, 0~12000, -12000~12000, 0~16000, -16000~16000; CONVERSION SPEED: 80US / CHANNEL, 18 POINT TERMINAL BLOCK, ORDER NUMBER: Q68ADV, MFR: MITSUBISHI | UT | Q68ADV | 0003000028 | MITSUBISHI | EX |  |  |  | https://emea.mitsubishielectric.com/fa/products/cnt/plc/plcq/analog_io/analog-input/q68adv.html |  | MITSUBISHI | Q68ADV | [11 empty] | ENRICHED | MODULE | ELECTRONIC | TYPE | 8 CHANNEL ANALOG INPUT | INPUT RATING | -10 TO 10VDC | OUTPUT RATING |  | CONNECTION TYPE |  | SIZE |  | MOUNTING TYPE |  | HAZARD CLASS |  | CERTIFICATION/STANDARD |  | ADDITIONAL FEATURES EN |  | ADDITIONAL FEATURES ES |  | ADDITIONAL FEATURES FR | [39 empty] | Production Completed
STP_005 | Data Enrichment | ATS | ATS | ok | 2022-12-03 | 2022-12-28 |  | MODULE | PASAR_5782 | 201048 | PSR201048 | CONSUMABLES | B | V1 | 5100 | ERSA | OTHERS | MODULE, ANALOG INPUT, 8 CHANNELS, INPUT: 4-20mADC, OUTPUT: 0 TO 4000, -4000 TO 4000, 0 TO 1200, -1200 TO 1200, 0 TO 6000, -6000 TO 6000, CONVERSION SPEED: 80us/CHANNEL, 18 POINT TERMINAL BLOCK, MODEL NO. Q68ADI, MANUFACTURER: MITSUBISHI | MODULE, ANALOG INPUT, 8 CHANNELS, INPUT: 4-20mADC, OUTPUT: 0 TO 4000, -4000 TO 4000, 0 TO 1200, -1200 TO 1200, 0 TO 6000, -6000 TO 6000, CONVERSION SPEED: 80us/CHANNEL, 18 POINT TERMINAL BLOCK, MODEL NO. Q68ADI, MANUFACTURER: MITSUBISHI | UT | MODEL NO.: Q68ADI | 0003000028 | MITSUBISHI | HB |  |  | EMMI INCORPORATED | https://emea.mitsubishielectric.com/fa/products/cnt/plc/plcq/analog_io/analog-input/q68adi.html |  | MITSUBISHI | Q68ADI | [11 empty] | ENRICHED | MODULE | ELECTRONIC | TYPE | 8 CHANNEL ANALOG INPUT | INPUT RATING | 4-20mADC | OUTPUT RATING |  | CONNECTION TYPE |  | SIZE |  | MOUNTING TYPE |  | HAZARD CLASS |  | CERTIFICATION/STANDARD |  | ADDITIONAL FEATURES EN |  | ADDITIONAL FEATURES ES |  | ADDITIONAL FEATURES FR | [39 empty] | Production Completed
STP_005 | Data Enrichment | ATS | ATS | ok | 2022-12-03 | 2022-12-28 |  | MODULE | PASAR_5833 | 201138 | PSR201138 | CONSUMABLES | C | PD | 5100 | ERSA | OTHERS | MODULE, DIGITAL INPUT, 16 POINTS, MODEL A1SX40, DC12V OR 24V, MANUFACTURER: MITSUBISHI ELECTRIC | MODULE, DIGITAL INPUT, 16 POINTS, MODEL A1SX40, DC12V OR 24V, MANUFACTURER: MITSUBISHI ELECTRIC | UT | MODEL: A1SX40 | 0003000028 | MITSUBISHI | EX |  |  |  | http://www.mitsubisih.com/prodfile/A1SX40---MITSUBISHI-Input-module_c00123242.html |  | MITSUBISHI | A1SX40 | [11 empty] | ENRICHED | MODULE | ELECTRONIC | TYPE | 16 POINT DIGITAL INPUT | INPUT RATING | 12/24 VDC,3/7 MA | OUTPUT RATING |  | CONNECTION TYPE | 4 PIN | SIZE |  | MOUNTING TYPE |  | HAZARD CLASS |  | CERTIFICATION/STANDARD |  | ADDITIONAL FEATURES EN |  | ADDITIONAL FEATURES ES |  | ADDITIONAL FEATURES FR | [39 empty] | Production Completed
STP_005 | Data Enrichment | ATS | ATS | ok | 2022-12-03 | 2022-12-28 |  | MODULE | PASAR_5834 | 201044 | PSR201044 | CONSUMABLES | B | PD | 5100 | ERSA | OTHERS | MODULE, DIGITAL INPUT, 32 POINTS, 24VDC, 4mA, RESPONSE TIME: 1/5/10/20/70ms, 32 POINTS/COMMON, POSITIVE COMMON 40-PIN CONNECTOR, MODEL NO. QX41, MANUFACTURER: MITSUBISHI | MODULE, DIGITAL INPUT, 32 POINTS, 24VDC, 4mA, RESPONSE TIME: 1/5/10/20/70ms, 32 POINTS/COMMON, POSITIVE COMMON 40-PIN CONNECTOR, MODEL NO. QX41, MANUFACTURER: MITSUBISHI | UT | MODEL NO.: QX41 | 0003000028 | MITSUBISHI | EX |  |  |  | https://emea.mitsubishielectric.com/fa/products/cnt/plc/plcq/io/input/qx41.html |  | MITSUBISHI | QX41 | [11 empty] | ENRICHED | MODULE | ELECTRONIC | TYPE | 32 POINT DIGITAL INPUT | INPUT RATING | 24 VDC,3 MA | OUTPUT RATING |  | CONNECTION TYPE | 8 PIN | SIZE |  | MOUNTING TYPE |  | HAZARD CLASS |  | CERTIFICATION/STANDARD |  | ADDITIONAL FEATURES EN |  | ADDITIONAL FEATURES ES |  | ADDITIONAL FEATURES FR | [39 empty] | Production Completed
STP_005 | Data Enrichment | ATS | ATS | ok | 2022-12-03 | 2022-12-28 |  | MODULE | PASAR_5837 | 201045 | PSR201045 | CONSUMABLES | C | PD | 5100 | ERSA | OTHERS | MODULE, DIGITAL INPUT, 64 POINTS, 24VDC, 4mA, RESPONSE TIME: 1/5/10/20/70ms, 32 POINTS/COMMON, POSITIVE COMMON 40-PIN CONNECTOR, MODEL NO. QX42, MANUFACTURER: MITSUBISHI | MODULE, DIGITAL INPUT, 64 POINTS, 24VDC, 4mA, RESPONSE TIME: 1/5/10/20/70ms, 32 POINTS/COMMON, POSITIVE COMMON 40-PIN CONNECTOR, MODEL NO. QX42, MANUFACTURER: MITSUBISHI | UT | MODEL NO.: QX42 | 0003000028 | MITSUBISHI | EX |  |  |  | https://emea.mitsubishielectric.com/fa/products/cnt/plc/plcq/io/input/qx42.html |  | MITSUBISHI | QX42 | [11 empty] | ENRICHED | MODULE | ELECTRONIC | TYPE | 64 POINT DIGITAL INPUT | INPUT RATING | 24 VDC,4 MA | OUTPUT RATING |  | CONNECTION TYPE | 4 PIN | SIZE |  | MOUNTING TYPE |  | HAZARD CLASS |  | CERTIFICATION/STANDARD |  | ADDITIONAL FEATURES EN |  | ADDITIONAL FEATURES ES |  | ADDITIONAL FEATURES FR | [39 empty] | Production Completed
STP_005 | Data Enrichment | ATS | ATS | ok | 2022-12-03 | 2022-12-28 |  | MODULE | PASAR_5840 | 201651 | PSR201651 | CONSUMABLES | B | PD | 5100 | ERSA | OTHERS | MODULE, DIGITAL INPUT, MODEL QX40, 16 POINTS, 24VDC, 4mA, RESPONSE TIME: 1/5/10/20/70ms, 16 POINTS/COMMON, POSITIVE COMMON 18-POINT TERMINAL BLOCK, BRAND: MITSUBISHI | MODULE, DIGITAL INPUT, MODEL QX40, 16 POINTS, 24VDC, 4mA, RESPONSE TIME: 1/5/10/20/70ms, 16 POINTS/COMMON, POSITIVE COMMON 18-POINT TERMINAL BLOCK, BRAND: MITSUBISHI | UT | MODEL QX40 | 0003000028 | MITSUBISHI | EX |  |  |  | https://emea.mitsubishielectric.com/fa/products/cnt/plc/plcq/io/input/qx40.html |  | MITSUBISHI | QX40 | [11 empty] | ENRICHED | MODULE | ELECTRONIC | TYPE | 16 POINT DIGITAL INPUT | INPUT RATING | 24 VDC,4 MA | OUTPUT RATING |  | CONNECTION TYPE | 4 PIN | SIZE |  | MOUNTING TYPE |  | HAZARD CLASS |  | CERTIFICATION/STANDARD |  | ADDITIONAL FEATURES EN |  | ADDITIONAL FEATURES ES |  | ADDITIONAL FEATURES FR | [39 empty] | Production Completed
STP_005 | Data Enrichment | ATS | ATS | ok | 2022-12-03 | 2022-12-28 |  | MODULE | PASAR_5907 | 200754 | PSR200754 | CONSUMABLES | C | PD | 5100 | ERSA | OTHERS | MODULE, INTERFACE, IM 360, CURRENT CONSUMPTION FROM BACK PLANE BUS 5V: 350mA MAX., POWER DISSIPATION, TYPICAL 2W, NUMBER OF INTERFACE MODULES PER CPU: 1 MAX., P/N 6ES7 360-3AA01-0AA0, MANUFACTURER: SIEMENS | MODULE, INTERFACE, IM 360, CURRENT CONSUMPTION FROM BACK PLANE BUS 5V: 350mA MAX., POWER DISSIPATION, TYPICAL 2W, NUMBER OF INTERFACE MODULES PER CPU: 1 MAX., P/N 6ES7 360-3AA01-0AA0, MANUFACTURER: SIEMENS | PC | 6ES7360-3AA01-0AA0 | 0003000032 | SIEMENS | EX |  |  | PRECISION PROCESS CONTROL AND AUTOMATION | https://mall.industry.siemens.com/mall/en/ww/Catalog/Product/6ES7360-3AA01-0AA0 |  | SIEMENS | 6ES7360-3AA01-0AA0 | [11 empty] | ENRICHED | MODULE | COMMUNICATION | TYPE | INTERFACE | INPUT RATING |  | NUMBER OF PORTS |  | INTERFACE TYPE |  | DATA TRANSFER RATE |  | TRANSMISSION PROTOCOL |  | MOUNTING TYPE |  | TEMPERATURE RATING |  | CONNECTION TYPE |  | SIZE |  | HAZARD CLASS |  | CERTIFICATION/STANDARD |  | ADDITIONAL FEATURES EN |  | ADDITIONAL FEATURES ES |  | ADDITIONAL FEATURES FR | [31 empty] | Production Completed
STP_005 | Data Enrichment | ATS | ATS | ok | 2022-12-03 | 2022-12-28 |  | MODULE | PASAR_5908 | 200755 | PSR200755 | CONSUMABLES | C | PD | 5100 | ERSA | OTHERS | MODULE, INTERFACE, IM 361, CURRENT CONSUMPTION FROM SUPPLY VOLTAGE L+: 500mA MAX., POWER DISSIPATION, TYPICAL 5W, NUMBER OF INTERFACE MODULES PER CPU: 3 MAX., P/N 6ES7 361-3CA01-0AA0, MANUFACTURER: SIEMENS | MODULE, INTERFACE, IM 361, CURRENT CONSUMPTION FROM SUPPLY VOLTAGE L+: 500mA MAX., POWER DISSIPATION, TYPICAL 5W, NUMBER OF INTERFACE MODULES PER CPU: 3 MAX., P/N 6ES7 361-3CA01-0AA0, MANUFACTURER: SIEMENS | PC | 6ES7361-3CA01-0AA0 | 0003000032 | SIEMENS | EX |  |  | PRECISION PROCESS CONTROL AND AUTOMATION | https://mall.industry.siemens.com/mall/en/ww/catalog/product/6es7361-3ca01-0aa0 |  | SIEMENS | 6ES7361-3CA01-0AA0 | [11 empty] | ENRICHED | MODULE | COMMUNICATION | TYPE | INTERFACE | INPUT RATING |  | NUMBER OF PORTS |  | INTERFACE TYPE | PROFIBUS | DATA TRANSFER RATE |  | TRANSMISSION PROTOCOL |  | MOUNTING TYPE |  | TEMPERATURE RATING |  | CONNECTION TYPE |  | SIZE |  | HAZARD CLASS |  | CERTIFICATION/STANDARD |  | ADDITIONAL FEATURES EN |  | ADDITIONAL FEATURES ES |  | ADDITIONAL FEATURES FR | [31 empty] | Production Completed
STP_005 | Data Enrichment | ATS | ATS | ok | 2022-12-03 | 2022-12-28 |  | MODULE | PASAR_5909 | 670728 | PSR670728 | CONSUMABLES | B | PD | 5100 | ERSA | OTHERS | MODULE, INTERFACE, IM153-2 ET 200M, P/N 6ES7 153-2BA00-0XB0, MANUFACTURER: SIEMENS | MODULE, INTERFACE, IM153-2 ET 200M, P/N 6ES7 153-2BA00-0XB0, MANUFACTURER: SIEMENS | PC | 6ES7153-2BA00-0XB0 | 0003000032 | SIEMENS | EX |  |  |  | https://mall.industry.siemens.com/mall/en/de/Catalog/Product/6ES71532BA000XB0 |  | SIEMENS | 6ES7153-2BA00-0XB0 | [11 empty] | ENRICHED | MODULE | COMMUNICATION | TYPE | INTERFACE | INPUT RATING | 24 VDC | NUMBER OF PORTS |  | INTERFACE TYPE |  | DATA TRANSFER RATE |  | TRANSMISSION PROTOCOL |  | MOUNTING TYPE |  | TEMPERATURE RATING |  | CONNECTION TYPE |  | SIZE |  | HAZARD CLASS |  | CERTIFICATION/STANDARD |  | ADDITIONAL FEATURES EN |  | ADDITIONAL FEATURES ES |  | ADDITIONAL FEATURES FR | [31 empty] | Production Completed
STP_005 | Data Enrichment | ATS | ATS | ok | 2022-12-03 | 2022-12-28 |  | MODULE | PASAR_5910 | 642540 | PSR642540 | CONSUMABLES | B | PD | 5100 | ERSA | OTHERS | MODULE, INTERFACE, IM365, SEND, RECEIVE, P/N 6ES7 365-0BA01-0AA0, SIMATIC S7-300, MANUFACTURER: SIEMENS | MODULE, INTERFACE, IM365, SEND, RECEIVE, P/N 6ES7 365-0BA01-0AA0, SIMATIC S7-300, MANUFACTURER: SIEMENS | PC | 6ES7365-0BA01-0AA0 | 0003000032 | SIEMENS | EX |  |  |  | https://mall.industry.siemens.com/mall/en/ww/Catalog/Product/6ES7365-0BA01-0AA0 |  | SIEMENS | 6ES7365-0BA01-0AA0 | [11 empty] | ENRICHED | MODULE | COMMUNICATION | TYPE | INTERFACE | INPUT RATING |  | NUMBER OF PORTS |  | INTERFACE TYPE | PROFIBUS | DATA TRANSFER RATE |  | TRANSMISSION PROTOCOL |  | MOUNTING TYPE |  | TEMPERATURE RATING |  | CONNECTION TYPE |  | SIZE |  | HAZARD CLASS |  | CERTIFICATION/STANDARD |  | ADDITIONAL FEATURES EN |  | ADDITIONAL FEATURES ES |  | ADDITIONAL FEATURES FR | [31 empty] | Production Completed
STP_005 | Data Enrichment | ATS | ATS | ok | 2022-12-03 | 2022-12-28 |  | MODULE | PASAR_5911 | 368772 | PSR368772 | CONSUMABLES | C | PD | 5100 | ERSA | OTHERS | MODULE, INTERFACE, P/N 6ES5300-5CA11, TYPE: IM300, SIMATIC S5, BRAND: SIEMENS | MODULE, INTERFACE, P/N 6ES5300-5CA11, TYPE: IM300, SIMATIC S5, BRAND: SIEMENS | PC | P/N 6ES5300-5CA11, TYPE: IM300 | 0003000032 | SIEMENS | EX |  |  |  | https://mall.industry.siemens.com/mall/en/WW/Catalog/Product/6ES5300-5CA11 |  | SIEMENS | 6ES5300-5CA11 | [11 empty] | ENRICHED | MODULE | COMMUNICATION | TYPE | INTERFACE | INPUT RATING | 32 V | NUMBER OF PORTS |  | INTERFACE TYPE |  | DATA TRANSFER RATE |  | TRANSMISSION PROTOCOL |  | MOUNTING TYPE |  | TEMPERATURE RATING |  | CONNECTION TYPE |  | SIZE |  | HAZARD CLASS |  | CERTIFICATION/STANDARD |  | ADDITIONAL FEATURES EN |  | ADDITIONAL FEATURES ES |  | ADDITIONAL FEATURES FR | [31 empty] | Production Completed
STP_005 | Data Enrichment | ATS | ATS | ok | 2022-12-03 | 2022-12-28 |  | MODULE | PASAR_5912 | 027446 | PSR027446 | CONSUMABLES | B | V1 | 5100 | ERSA | OTHERS | MODULE, INTERFACE, P/N 6ES7 153-2BA02-0XB0, MODEL: ET 200M, IM 153-2 HIGH FEATURE, INPUT: 24 VDC, 600 mA, OUPUT: 5 VDC, 1.5 A, POWER: 5.5 W, TEMPERATURE RANGE: 0~60 DEG. C., DEGREE OF PROTECTION: EN 60529; FOR NERIN DCS, MFR: SIEMENS | MODULE, INTERFACE, P/N 6ES7 153-2BA02-0XB0, MODEL: ET 200M, IM 153-2 HIGH FEATURE, INPUT: 24 VDC, 600 mA, OUPUT: 5 VDC, 1.5 A, POWER: 5.5 W, TEMPERATURE RANGE: 0~60 DEG. C., DEGREE OF PROTECTION: EN 60529; FOR NERIN DCS, MFR: SIEMENS | UT |  |  |  | HB |  |  | WATCHDOG AUTOMATION SALES & SERVICES | https://mall.industry.siemens.com/mall/en/ww/Catalog/Product/6ES7153-2BA02-0XB0 |  | SIEMENS | 6ES7 153-2BA02-0XB0 | [11 empty] | ENRICHED | MODULE | COMMUNICATION | TYPE | INTERFACE | INPUT RATING |  | NUMBER OF PORTS |  | INTERFACE TYPE | PROFIBUS | DATA TRANSFER RATE |  | TRANSMISSION PROTOCOL |  | MOUNTING TYPE |  | TEMPERATURE RATING |  | CONNECTION TYPE |  | SIZE |  | HAZARD CLASS |  | CERTIFICATION/STANDARD |  | ADDITIONAL FEATURES EN |  | ADDITIONAL FEATURES ES |  | ADDITIONAL FEATURES FR | [31 empty] | Production Completed
STP_005 | Data Enrichment | ATS | ATS | ok | 2022-12-03 | 2022-12-28 |  | MODULE | PASAR_5913 | 031693 | PSR031693 | CONSUMABLES | B | PD | 5100 | ERSA | OTHERS | MODULE, INTERFACE, PROFIBUS, OUTOTEC P/N 605012, MODEL: 6ES7 151-1BA02-0AB0, SIMATIC S7 ET 200S, WITH TERMINATING MODULE, MODEL: 6ES7 193-4JA00-0AA0, SIMATIC DP | MODULE, INTERFACE, PROFIBUS, OUTOTEC P/N 605012, MODEL: 6ES7 151-1BA02-0AB0, SIMATIC S7 ET 200S, WITH TERMINATING MODULE, MODEL: 6ES7 193-4JA00-0AA0, SIMATIC DP ; FOR ANODE CASTING (ELECTRICAL START-UP/PRODUCTION SECURING PARTS), MFR: SIEMENS | UT |  |  |  | EX |  |  |  | https://mall.industry.siemens.com/mall/en/ww/Catalog/Product/6ES7151-1BA02-0AB0 |  | SIEMENS | 6ES7 151-1BA02-0AB0 | [11 empty] | ENRICHED | MODULE | COMMUNICATION | TYPE | INTERFACE | INPUT RATING | 24 VDC | NUMBER OF PORTS |  | INTERFACE TYPE | PROFIBUS | DATA TRANSFER RATE |  | TRANSMISSION PROTOCOL |  | MOUNTING TYPE |  | TEMPERATURE RATING |  | CONNECTION TYPE |  | SIZE |  | HAZARD CLASS |  | CERTIFICATION/STANDARD |  | ADDITIONAL FEATURES EN |  | ADDITIONAL FEATURES ES |  | ADDITIONAL FEATURES FR | [31 empty] | Production Completed
STP_005 | Data Enrichment | ATS | ATS | ok | 2022-12-03 | 2022-12-28 |  | MODULE | PASAR_5914 | 039299 | PSR039299 | CONSUMABLES | B | V1 | 5100 | ERSA | OTHERS | MODULE, INTERFACE, SIMATIC DP, P/N 6ES7 151-1CA00-0AB0, MODEL: IM151-1; MFR: SIEMENS | MODULE, INTERFACE, SIMATIC DP, P/N 6ES7 151-1CA00-0AB0, MODEL: IM151-1; MFR: SIEMENS | UT |  |  |  | HB |  |  |  | https://mall.industry.siemens.com/mall/en/ww/Catalog/Product/6ES7151-1CA00-0AB0 |  | SIEMENS | 6ES7 151-1CA00-0AB0 | [11 empty] | ENRICHED | MODULE | COMMUNICATION | TYPE | INTERFACE | INPUT RATING |  | NUMBER OF PORTS |  | INTERFACE TYPE | PROFIBUS | DATA TRANSFER RATE |  | TRANSMISSION PROTOCOL |  | MOUNTING TYPE |  | TEMPERATURE RATING |  | CONNECTION TYPE |  | SIZE |  | HAZARD CLASS |  | CERTIFICATION/STANDARD |  | ADDITIONAL FEATURES EN |  | ADDITIONAL FEATURES ES |  | ADDITIONAL FEATURES FR | [31 empty] | Production Completed
STP_005 | Data Enrichment | ATS | ATS | ok | 2022-12-03 | 2022-12-28 |  | MODULE | PASAR_5926 | 634420 | PSR634420 | CONSUMABLES | C | PD | 5100 | ERSA | OTHERS | MODULE, OPTICAL LINK, MODEL G11 (OLM/G11V3.1), P/N 6GK1 502-2CB10, BRAND: SIEMENS | MODULE, OPTICAL LINK, MODEL G11 (OLM/G11V3.1), P/N 6GK1 502-2CB10, BRAND: SIEMENS | UT | 6GK1502-2CB10 | 0003000032 | SIEMENS | EX | [5 empty] | SIEMENS | 6GK1502-2CB10 | [11 empty] | ENRICHED | MODULE | COMMUNICATION | TYPE | INTERFACE | INPUT RATING | 24 VDC | NUMBER OF PORTS |  | INTERFACE TYPE | PROFIBUS | DATA TRANSFER RATE |  | TRANSMISSION PROTOCOL |  | MOUNTING TYPE |  | TEMPERATURE RATING |  | CONNECTION TYPE |  | SIZE |  | HAZARD CLASS |  | CERTIFICATION/STANDARD |  | ADDITIONAL FEATURES EN |  | ADDITIONAL FEATURES ES |  | ADDITIONAL FEATURES FR | [31 empty] | Production Completed
STP_005 | Data Enrichment | ATS | ATS | ok | 2022-12-03 | 2022-12-28 |  | SENSOR | PASAR_12588 | 001474 | PSR001474 | CRITICAL | B | PD | 5100 | ERSA | OTHERS | SENSOR, AIR TEMPERATURE, 17323-0-1334 MORE THAN 70 °C ON, DEVICE # 26H, FOR TOSHIBA COMMERCIAL RECTIFIER, MFR: MESCO | SENSOR, AIR TEMPERATURE, 17323-0-1334 MORE THAN 70 °C ON, DEVICE # 26H, FOR TOSHIBA COMMERCIAL RECTIFIER, MFR: MESCO | PC |  |  |  | EX |  |  |  | URL NOT FOUND |  | MESCO | 17323-0-1334 | [5 empty] | COMMERCIAL RECTIFIER |  | TOSHIBA |  |  |  | CLEANSED | SENSOR | TEMPERATURE | TYPE | AIR | SENSING RANGE | 70 DEG C | ACCURACY |  | CONNECTION TYPE |  | MATERIAL |  | CABLE TYPE |  | MOUNTING TYPE |  | SIZE |  | HAZARD CLASS |  | CERTIFICATION/STANDARD |  | ADDITIONAL FEATURES EN | DEVICE # 26H | ADDITIONAL FEATURES ES |  | ADDITIONAL FEATURES FR | [35 empty] | Production Completed
STP_005 | Data Enrichment | ATS | ATS | ok | 2022-12-03 | 2022-12-28 |  | SENSOR | PASAR_12589 | 026456 | PSR026456 | CONSUMABLES | B | PD | 5100 | ERSA | OTHERS | SENSOR, ANALYZER, H2SO4 CONCENTRATION, MODEL: 228-04-21-56-61-99CC; MFR: EMERSON | SENSOR, ANALYZER, H2SO4 CONCENTRATION, MODEL: 228-04-21-56-61-99CC; MFR: EMERSON | PC |  |  |  | EX |  |  |  | URL NOT FOUND |  | EMERSON | [7 empty] | 228-04-21-56-61-99CC |  |  |  |  | CLEANSED | SENSOR | No Modifier | TYPE | H2SO4 CONCENTRATION,ANALYZER | SENSING RANGE |  | CONNECTION TYPE |  | ELECTRICAL RATING |  | ENCLOSURE |  | MATERIAL |  | MOUNTING TYPE |  | SIZE |  | HAZARD CLASS |  | CERTIFICATION/STANDARD |  | ADDITIONAL FEATURES EN |  | ADDITIONAL FEATURES ES |  | ADDITIONAL FEATURES FR | [35 empty] | Production Completed
STP_005 | Data Enrichment | ATS | ATS | ok | 2022-12-03 | 2022-12-28 |  | SENSOR | PASAR_12590 | 046728 | PSR046728 | CONSUMABLES | C | PD | 5100 | ERSA | OTHERS | SENSOR, ANGULAR POSITION, WITH MOUNTED TRANSMITTER, MODEL SL3002-PK1023-GS80/F01, 0~2M WIRE ROPE LENGTH, 1.35 MM WIRE DIAMETER, WITH CONNECTOR, P/N L07327, POS B505, 18-33 VDC SUPPLY, 300 DEGREE ANGLE OF ROTATION | SENSOR, ANGULAR POSITION, WITH MOUNTED TRANSMITTER, MODEL SL3002-PK1023-GS80/F01, 0~2M WIRE ROPE LENGTH, 1.35 MM WIRE DIAMETER, WITH CONNECTOR, P/N L07327, POS B505, 18-33 VDC SUPPLY, 300 DEGREE ANGLE OF ROTATION , IP 65, 4-20 MA OUTPUT SIGNAL, 600 OHMS MAX. BURDEN; FOR OUTOTEC LAROX-PF PRESSURE FILTER TYPE PF 12.6/12.6M1.6440 WITH SERIAL NUMBER 1145; BRAND: FSG | PC |  |  |  | EX |  |  |  | https://www.unitecd.com/e-catalog/request-information/?lingua=GB&x_artnr=179408&hcode=6812 | https://www.ontrium.com/en/usa/brands/fsg-fernsteuerger%C3%A4te/sl3002-pk1023-mu-gs80-f-01 | FSG | SL3002-PK1023-GS80/F01 |  |  | L07327 |  |  | LAROX-PF PRESSURE FILTER | PF 12.6/12.6M1.6440 | OUTOTEC |  | 1145 |  | ENRICHED | SENSOR | POSITION | TYPE | ANGULAR | MEASURING RANGE |  | ACCURACY |  | OUTPUT TYPE | 4-20 MA | REPEATABILITY |  | LINEARITY |  | POWER SUPPLY | 18-33 VDC | CONNECTION TYPE | 0-2 M WIRE ROPE | TEMPERATURE RATING |  | MATERIAL |  | SIZE |  | MOUNTING TYPE |  | ENCLOSURE | IP65 | HAZARD CLASS |  | CERTIFICATION/STANDARD |  | ADDITIONAL FEATURES EN | W/MOUNTED TRANSMITTER,CONNECTOR,WIRE DIAMETER: 1.35 MM,POS: B505,ANGLE OF ROTATION: 300 DEG,600 OHMS MAX. BURDEN | ADDITIONAL FEATURES ES |  | ADDITIONAL FEATURES FR | [25 empty] | Production Completed
STP_005 | Data Enrichment | ATS | ATS | ok | 2022-12-03 | 2022-12-28 |  | SENSOR | PASAR_12591 | 035012 | PSR035012 | CRITICAL | B | V1 | 5100 | ERSA | OTHERS | SENSOR, BEAM, P/N KPS-P300, ANTI COLLISION, MFR: KOINO, KOREA; FOR 80 TON LADLE CRANE (CN-D81/82), TYPE: SINGLE TROLLEY TWO GIRDERS, CAPACITY: 80T MAIN HOIST & 80T AUX HOIST | SENSOR, BEAM, P/N KPS-P300, ANTI COLLISION, MFR: KOINO, KOREA; FOR 80 TON LADLE CRANE (CN-D81/82), TYPE: SINGLE TROLLEY TWO GIRDERS, CAPACITY: 80T MAIN HOIST & 80T AUX HOIST | PC |  |  |  | HB |  |  |  | https://koinoexpress.com/product/kps-p300-series-photo-sensor/25/ | https://myinterlec.com/product/koino/photo-sensor/kps-p300-series/kps-p300ds.html | KOINO, KOREA | KPS-P300 | [5 empty] | 80 TON LADLE CRANE,SINGLE TROLLEY TWO GIRDERS,80 TON MAIN HOIST & AUX HOIST | CN-D81/82 |  |  |  |  | ENRICHED | SENSOR | PHOTOELECTRIC | TYPE | ANTI COLLISION,BEAM | SENSING RANGE |  | ELECTRICAL RATING | 12-24 VDC | SENSING TARGET |  | RESPONSE TIME |  | CONNECTION TYPE |  | LIGHT SOURCE |  | DEGREE OF PROTECTION |  | CABLE LENGTH |  | TEMPERATURE RATING |  | MATERIAL |  | MOUNTING TYPE |  | SIZE |  | HAZARD CLASS |  | CERTIFICATION/STANDARD |  | ADDITIONAL FEATURES EN |  | ADDITIONAL FEATURES ES |  | ADDITIONAL FEATURES FR | [25 empty] | Production Completed
STP_005 | Data Enrichment | ATS | ATS | ok | 2022-12-03 | 2022-12-28 |  | SENSOR | PASAR_12592 | 946136 | PSR946136 | CRITICAL | B | PD | 5100 | ERSA | OTHERS | SENSOR, CALLS, HIGH PRESSURE, SERIAL NO: 3, STANDARD NO: 1SQ, MODEL: CG-3.3Q/130A, MFR: SCHNEIDER ELECTRIC |  | PC |  |  |  | EX |  |  | GENERAL EXPORTATION (H.K.) CO., LTD. | URL NOT FOUND |  | SCHNEIDER ELECTRIC |  | CG-3.3Q/130A | [8 empty] | 3 |  | CLEANSED | SENSOR | PRESSURE | TYPE | HIGH | MEASURING RANGE |  | ACCURACY |  | OUTPUT TYPE |  | CONNECTION TYPE |  | POWER SUPPLY |  | TEMPERATURE RATING |  | MATERIAL |  | SIZE |  | ENCLOSURE |  | MOUNTING TYPE |  | HAZARD CLASS |  | CERTIFICATION/STANDARD |  | ADDITIONAL FEATURES EN | CALLS,STANDARD NO: 1SQ | ADDITIONAL FEATURES ES |  | ADDITIONAL FEATURES FR | [29 empty] | Production Completed
STP_005 | Data Enrichment | ATS | ATS | ok | 2022-12-03 | 2022-12-28 | REVIEW NM | SENSOR | PASAR_12593 | 054231 | PSR054231 | CONSUMABLES | B | PD | 5100 | ERSA | OTHERS | SENSOR, COLOR, TYPE: CS84-P3612, P/N 1028227, LIGHT SOURCE: RGB,SUPPLY VOLTAGE: 10 V DC ~ 30 V DC,ENCLOSURE:IP67, SENSING RANGE:60MM, MFR: SICK | SENSOR, COLOR, TYPE: CS84-P3612, P/N 1028227, LIGHT SOURCE: RGB,SUPPLY VOLTAGE: 10 V DC ~ 30 V DC,ENCLOSURE:IP67, SENSING RANGE:60MM, MFR: SICK | SE |  |  |  | EX |  |  | GENERAL EXPORTATION (H.K.) CO., LTD. | https://www.sick.com/jp/en/color-sensors/cs8/cs84-p3612/p/p138059 | https://eu.vision-supplies.com/sick-cs84-p3612 | SICK | 1028227 |  |  | CS84-P3612 | [8 empty] | ENRICHED | SENSOR | PHOTOELECTRIC | TYPE | COLOR | SENSING RANGE | ≤ 60 MM | ELECTRICAL RATING | 10-30 VDC | SENSING TARGET |  | RESPONSE TIME | 1000,500,145 US | CONNECTION TYPE | 8 PIN, M12 MALE CONNECTOR | LIGHT SOURCE | RGB LED | DEGREE OF PROTECTION | IP67 | CABLE LENGTH |  | TEMPERATURE RATING | -10 TO 55 DEG C | MATERIAL | METAL,ZINC DIECAST | MOUNTING TYPE |  | SIZE | WD 30.4 X HT 80 X DP 53 MM | HAZARD CLASS |  | CERTIFICATION/STANDARD | UL | ADDITIONAL FEATURES EN |  | ADDITIONAL FEATURES ES |  | ADDITIONAL FEATURES FR | [25 empty] | Production Completed
STP_005 | Data Enrichment | ATS | ATS | ok | 2022-12-03 | 2022-12-28 |  | SENSOR | PASAR_12594 | 200666 | PSR200666 | CONSUMABLES | B | PD | 5100 | ERSA | OTHERS | SENSOR, CYLINDER, MAGNETIC/REID SWITCH, 6MMW X 22MML, WITHOUT MOUNTING, MANUFACTURER: CKD, FOR MESCO CATHODE STRIPPING MACHINE | SENSOR, CYLINDER, MAGNETIC/REID SWITCH, 6MMW X 22MML, WITHOUT MOUNTING, MANUFACTURER: CKD, FOR MESCO CATHODE STRIPPING MACHINE | PC |  |  |  | EX |  |  | MESCO, INC. | URL NOT FOUND |  | CKD | [6 empty] | CATHODE STRIPPING MACHINE |  | MESCO |  |  |  | CLEANSED | SENSOR | No Modifier | TYPE | CYLINDER,MAGNETIC/REID SWITCH | SENSING RANGE |  | CONNECTION TYPE |  | ELECTRICAL RATING |  | ENCLOSURE |  | MATERIAL |  | MOUNTING TYPE |  | SIZE | WD 6 X LG 22 MM | HAZARD CLASS |  | CERTIFICATION/STANDARD |  | ADDITIONAL FEATURES EN |  | ADDITIONAL FEATURES ES |  | ADDITIONAL FEATURES FR | [35 empty] | Production Completed
STP_005 | Data Enrichment | ATS | ATS | ok | 2022-12-03 | 2022-12-28 |  | SENSOR | PASAR_12595 | 025629 | PSR025629 | CONSUMABLES | B | PD | 5100 | ERSA | OTHERS | SENSOR, ELECTRODE, ORP, MODEL: 396P-01-02-55-99CC, ELECTRODE TYPE: COMPOSITE ELECTRODE, ELECTRODE MATERIAL: PLATINUM, ELECTRODE LENGTH: 140 mm, PROCESS CONNECTION: 1 IN INSERTION, TEMPERATURE: 0-100 degC; MFR: EMERSON | SENSOR, ELECTRODE, ORP, MODEL: 396P-01-02-55-99CC, ELECTRODE TYPE: COMPOSITE ELECTRODE, ELECTRODE MATERIAL: PLATINUM, ELECTRODE LENGTH: 140 mm, PROCESS CONNECTION: 1 IN INSERTION, TEMPERATURE: 0-100 degC; MFR: EMERSON | PC |  |  |  | EX |  |  |  | https://www.emerson.com/en-us/catalog/rosemount-sku-396p-ph-orp-sensor?fetchFacets=true#facet:&partsFacet:&facetLimit:&productBeginIndex:0&partsBeginIndex:0&orderBy:&partsOrderBy:&pageView:list&minPrice:&maxPrice:&pageSize:&facetRange:& | https://www.instrumart.com/assets/396p-396pvp-manual.pdf | EMERSON | 396P-01-02-55-99CC | [11 empty] | ENRICHED | SENSOR | PH | TYPE | ORP,COMPOSITE ELECTRODE | SENSING RANGE | 0-14 PH | ACCURACY | +/- 0.6 | OUTPUT TYPE |  | CONNECTION TYPE | 1 IN MNPT | POWER SUPPLY |  | MATERIAL | TITANIUM,POLYPROPYLENE,EPDM,GLASS,PLATINUM | MOUNTING TYPE |  | SIZE | LG 156.85 MM | HAZARD CLASS |  | CERTIFICATION/STANDARD | IECEX,ATEX,FM,CSA,UL | ADDITIONAL FEATURES EN | ELECTRODE LENGTH: 140 MM,TEMPERATURE RATING: 0-100 DEG C | ADDITIONAL FEATURES ES |  | ADDITIONAL FEATURES FR | [33 empty] | Production Completed
STP_005 | Data Enrichment | ATS | ATS | ok | 2022-12-03 | 2022-12-28 | BASED ON WEB SOURCE NM TAKEN | SENSOR | PASAR_12596 | 039766 | PSR039766 | CONSUMABLES | C | PD | 5100 | ERSA | OTHERS | SENSOR, FLOW, T-MASS B 150, 6BABL1-2FP7/101, AADACAASAGA1H +DAZ1, 7000Nm3/h, 4…20mA, THREAD, G3/4'', DN300, PN10, MOUNTING DRAWING:128 313; FOR KUMERA STEAM DRYER, MFR: ENDRESS+HAUSER | SENSOR, FLOW, T-MASS B 150, 6BABL1-2FP7/101, AADACAASAGA1H +DAZ1, 7000Nm3/h, 4…20mA, THREAD, G3/4'', DN300, PN10, MOUNTING DRAWING:128 313; FOR KUMERA STEAM DRYER, MFR: ENDRESS+HAUSER | PC | 6BABL1-2FP7/101, AADACAASAGA1H +DAZ1 | 0003000269 | ENDRESS & HAUSER | EX |  |  |  | https://www.endress.com/en/field-instruments-overview/flow-measurement-product-overview/thermal-mass-flowmeter-t-mass-b150-6bab?t.tabId=product-specification | https://www.directindustry.com/prod/endress-hauser-ag/product-4726-1096963.html | ENDRESS & HAUSER | T-MASS B 150 |  |  | 6BABL1-2FP7/101 |  | AADACAASAGA1H +DAZ1 | STEAM DRYER |  | KUMERA | 128 313 |  |  | ENRICHED | METER | FLOW | TYPE | THERMAL MASS | MEASURING RANGE | 20-720000 KG/H,20-1080000 KG/H | ACCURACY |  | OUTPUT TYPE | 4-20 MA HART | PROCESS CONNECTION | 3/4 IN THREADED | ENCLOSURE | IP66/67,4X | POWER SUPPLY | 18-30 VDC | TEMPERATURE RATING | -40 TO 60 DEG C | MATERIAL | STAINLESS STEEL 1.4404 316L,ALUMINUM | ELECTRICAL CONNECTION |  | PRESSURE RATING | 20 BAR G | MOUNTING TYPE |  | HAZARD CLASS |  | CERTIFICATION/STANDARD | ATEX,IECEX,CCSAUS,ISO/IEC 17025 | ADDITIONAL FEATURES EN |  | ADDITIONAL FEATURES ES |  | ADDITIONAL FEATURES FR | [27 empty] | Production Completed
STP_005 | Data Enrichment | ATS | ATS | ok | 2022-12-03 | 2022-12-28 |  | SENSOR | PASAR_12597 | 946144 | PSR946144 | CRITICAL | B | PD | 5100 | ERSA | OTHERS | SENSOR, HUMIDITY, SERIAL NO: 3, STANDARD NO: 2SQH1-2SQH2, MODEL: SDCG, MFR: WUHAN COMPANION ELECTRIC CO. | SENSOR, HUMIDITY, SERIAL NO: 3, STANDARD NO: 2SQH1-2SQH2, MODEL: SDCG, MFR: WUHAN COMPANION ELECTRIC CO. | PC |  |  |  | EX |  |  | GENERAL EXPORTATION (H.K.) CO., LTD. | URL NOT FOUND |  | WUHAN COMPANION ELECTRIC CO. |  | SDCG | [8 empty] | 3 |  | CLEANSED | SENSOR | HUMIDITY | TYPE |  | SENSING RANGE |  | ACCURACY |  | POWER SUPPLY |  | CONNECTION TYPE |  | SENSITIVITY |  | MOUNTING TYPE |  | TEMPERATURE RATING |  | INTERFACE TYPE |  | HAZARD CLASS |  | CERTIFICATION/STANDARD |  | ADDITIONAL FEATURES EN | STANDARD NO: 2SQH1-2SQH2 | ADDITIONAL FEATURES ES |  | ADDITIONAL FEATURES FR | [33 empty] | Production Completed
STP_005 | Data Enrichment | ATS | ATS | ok | 2022-12-03 | 2022-12-28 |  | SENSOR | PASAR_12598 | 950905 | PSR950905 | CONSUMABLES | C | PD | 5100 | ERSA | OTHERS | SENSOR, LEVEL, 5 X 5 X 35 CM, P/N: 407-1508.108, WEIGHT APPROX. 50G, FOR ORGANIC SAMPLES, FOR NOVAA, MFR: BROWNSTONE-ASIA TECH, INC. | SENSOR, LEVEL, 5 X 5 X 35 CM, P/N: 407-1508.108, WEIGHT APPROX. 50G, FOR ORGANIC SAMPLES, FOR NOVAA, MFR: BROWNSTONE-ASIA TECH, INC. | PC |  |  |  | EX |  |  | BROWNSTONE ASIA TECH.,INC | https://laboservices.tn/products/chemical-analysis/elemental-analysis/aas/zeenit-series/index.html |  | BROWNSTONE-ASIA TECH, INC | 407-1508.108 | [11 empty] | CLEANSED | SENSOR | LEVEL | TYPE |  | MEASURING RANGE |  | ACCURACY |  | OUTPUT TYPE |  | CONNECTION TYPE |  | POWER SUPPLY |  | TEMPERATURE RATING |  | MATERIAL |  | PRESSURE RATING |  | SIZE | 5 X 5 X 35 CM | MOUNTING TYPE |  | ENCLOSURE |  | HAZARD CLASS |  | CERTIFICATION/STANDARD |  | ADDITIONAL FEATURES EN | APPROXIMATE WEIGHT: 50 G,FOR ORGANIC SAMPLES,NOVAA | ADDITIONAL FEATURES ES |  | ADDITIONAL FEATURES FR | [27 empty] | Production Completed
STP_005 | Data Enrichment | ATS | ATS | ok | 2022-12-03 | 2022-12-28 |  | SENSOR | PASAR_12599 | 028129 | PSR028129 | CONSUMABLES | C | PD | 5100 | ERSA | OTHERS | SENSOR, LEVEL, 18 ~ 30 V, 4 ~ 20 mA / 0 ~ 10 V, OUTOTEC MATERIAL NO.: 614652, POSITION NO.: 8, REFERENCE DRAWING NO.: 10482417; FOR HYDRAULIC POWER UNIT, TWIN M18 ANODE CASTING, MFR: OUTOTEC | SENSOR, LEVEL, 18 ~ 30 V, 4 ~ 20 mA / 0 ~ 10 V, OUTOTEC MATERIAL NO.: 614652, POSITION NO.: 8, REFERENCE DRAWING NO.: 10482417; FOR HYDRAULIC POWER UNIT, TWIN M18 ANODE CASTING, MFR: OUTOTEC | PC |  |  |  | EX |  |  |  | URL NOT FOUND |  | OUTOTEC | 614652 | [5 empty] | HYDRAULIC POWER UNIT,TWIN M18 ANODE CASTING |  |  | 10482417 |  |  | CLEANSED | SENSOR | LEVEL | TYPE |  | MEASURING RANGE |  | ACCURACY |  | OUTPUT TYPE |  | CONNECTION TYPE |  | POWER SUPPLY | 18-30/0-10 V, 4-20 MA | TEMPERATURE RATING |  | MATERIAL |  | PRESSURE RATING |  | SIZE |  | MOUNTING TYPE |  | ENCLOSURE |  | HAZARD CLASS |  | CERTIFICATION/STANDARD |  | ADDITIONAL FEATURES EN |  | ADDITIONAL FEATURES ES |  | ADDITIONAL FEATURES FR | [27 empty] | Production Completed
STP_005 | Data Enrichment | ATS | ATS | ok | 2022-12-03 | 2022-12-28 |  | SENSOR | PASAR_12600 | 946264 | PSR946264 | CONSUMABLES | C | PD | 5100 | ERSA | OTHERS | SENSOR, LEVEL, MODEL: FR37S- 4P, SN: 51G00252 0002, BRAND: NOHKEN INC., MADE IN JAPAN | SENSOR, LEVEL, MODEL: FR37S- 4P, SN: 51G00252 0002, BRAND: NOHKEN INC., MADE IN JAPAN | PC |  |  |  | EX |  |  | FUJI TRADING CO., LTD. | https://adamsllc.net/brands/nohken/fr37s--4p/ |  | NOHKEN INC., MADE IN JAPAN | FR37S-4P | [9 empty] | 51G00252 0002 |  | CLEANSED | SENSOR | LEVEL | TYPE |  | MEASURING RANGE |  | ACCURACY |  | OUTPUT TYPE |  | CONNECTION TYPE |  | POWER SUPPLY |  | TEMPERATURE RATING |  | MATERIAL |  | PRESSURE RATING |  | SIZE |  | MOUNTING TYPE |  | ENCLOSURE |  | HAZARD CLASS |  | CERTIFICATION/STANDARD |  | ADDITIONAL FEATURES EN |  | ADDITIONAL FEATURES ES |  | ADDITIONAL FEATURES FR | [27 empty] | Production Completed
STP_005 | Data Enrichment | ATS | ATS | ok | 2022-12-03 | 2022-12-28 |  | SENSOR | PASAR_12601 | 944963 | PSR944963 | CRITICAL | B | PD | 5100 | ERSA | OTHERS | SENSOR, MAGNETIC SAFETY, P/N: 671271NU0-10, RL94/9EG(ATEX), MFR: ELOBAU | SENSOR, MAGNETIC SAFETY, P/N: 671271NU0-10, RL94/9EG(ATEX), MFR: ELOBAU | PC |  |  |  | EX |  |  |  | https://www.elobau.com/en/products/machine-safety/safe-condition-detection-for-potentially-explosive-gas-and-dust-environments/safety-sensor-671/ | https://www.kempstoncontrols.co.uk/671271NU0-10/Elobau/sku/783200 | ELOBAU | 671271NU0-10 | [11 empty] | ENRICHED | SENSOR | PROXIMITY | TYPE | MAGNETIC SAFETY | SENSING RANGE | 4-23 MM | OUTPUT TYPE |  | CONNECTION TYPE | CABLE | ELECTRICAL RATING |  | CABLE LENGTH | 10 M | ENCLOSURE | IP68 | MATERIAL | PVC CABLE | SWITCHING FREQUENCY |  | MOUNTING TYPE |  | SIZE |  | HAZARD CLASS |  | CERTIFICATION/STANDARD | ATEX,CE | ADDITIONAL FEATURES EN | RL94/9EG | ADDITIONAL FEATURES ES |  | ADDITIONAL FEATURES FR | [29 empty] | Production Completed
STP_005 | Data Enrichment | ATS | ATS | ok | 2022-12-03 | 2022-12-28 |  | SENSOR | PASAR_12602 | 629710 | PSR629710 | CONSUMABLES | C | PD | 5100 | ERSA | OTHERS | SENSOR, MICRO, PHOTO, MOTOR STOP DETECTION, S02 GAS ANALYZER, SHIMADZU MODEL: SOA-307DX | SENSOR, MICRO, PHOTO, MOTOR STOP DETECTION, S02 GAS ANALYZER, SHIMADZU MODEL: SOA-307DX | PC |  |  |  | EX |  |  |  | URL NOT FOUND | [8 empty] | S02 GAS ANALYZER | SOA-307DX | SHIMADZU |  |  |  | CLEANSED | SENSOR | PHOTOELECTRIC | TYPE | MICRO,MOTOR STOP DETECTION | SENSING RANGE |  | ELECTRICAL RATING |  | SENSING TARGET |  | RESPONSE TIME |  | CONNECTION TYPE |  | LIGHT SOURCE |  | DEGREE OF PROTECTION |  | CABLE LENGTH |  | TEMPERATURE RATING |  | MATERIAL |  | MOUNTING TYPE |  | SIZE |  | HAZARD CLASS |  | CERTIFICATION/STANDARD |  | ADDITIONAL FEATURES EN |  | ADDITIONAL FEATURES ES |  | ADDITIONAL FEATURES FR | [25 empty] | Production Completed
STP_005 | Data Enrichment | ATS | ATS | ok | 2022-12-03 | 2022-12-28 |  | SENSOR | PASAR_12603 | 946188 | PSR946188 | CONSUMABLES | C | PD | 5100 | ERSA | OTHERS | SENSOR, NTC, HYFRA CHILLER SIGMA C13-AC, P/N:10197 | SENSOR, NTC, HYFRA CHILLER SIGMA C13-AC, P/N:10197 | PC |  |  |  | EX |  |  |  | URL NOT FOUND |  |  | 10197 | [5 empty] | SIGMA CHILLER | C13-AC | HYFRA |  |  |  | CLEANSED | SENSOR | TEMPERATURE | TYPE | NTC | SENSING RANGE |  | ACCURACY |  | CONNECTION TYPE |  | MATERIAL |  | CABLE TYPE |  | MOUNTING TYPE |  | SIZE |  | HAZARD CLASS |  | CERTIFICATION/STANDARD |  | ADDITIONAL FEATURES EN |  | ADDITIONAL FEATURES ES |  | ADDITIONAL FEATURES FR | [35 empty] | Production Completed
STP_005 | Data Enrichment | ATS | ATS | ok | 2022-12-03 | 2022-12-28 |  | SENSOR | PASAR_12604 | 200749 | PSR200749 | CONSUMABLES | B | PD | 5100 | ERSA | OTHERS | SENSOR, OIL CYLINDER, DC5-30V, AC 5-120V, P/N AX1- 15CE, WITHOUT MOUNTING, BRAND: HORIUCHI, FOR MESCO CATHODE STRIPPING MACHINE / ANODE PREPARATION MACHINE | SENSOR, OIL CYLINDER, DC5-30V, AC 5-120V, P/N AX1- 15CE, WITHOUT MOUNTING, BRAND: HORIUCHI, FOR MESCO CATHODE STRIPPING MACHINE / ANODE PREPARATION MACHINE | PC |  |  |  | EX | MESCO | P/N AX1- 15CE | MESCO, INC. | URL NOT FOUND |  | MESCO | AX1- 15CE | [5 empty] | CATHODE STRIPPING MACHINE,ANODE PREPARATION MACHINE |  | MESCO |  |  |  | CLEANSED | SENSOR | No Modifier | TYPE | OIL CYLINDER | SENSING RANGE |  | CONNECTION TYPE |  | ELECTRICAL RATING | 5-120 VAC,5-30 VDC | ENCLOSURE |  | MATERIAL |  | MOUNTING TYPE |  | SIZE |  | HAZARD CLASS |  | CERTIFICATION/STANDARD |  | ADDITIONAL FEATURES EN | WITHOUT MOUNTING,BRAND: HORIUCHI | ADDITIONAL FEATURES ES |  | ADDITIONAL FEATURES FR | [35 empty] | Production Completed
STP_005 | Data Enrichment | ATS | ATS | ok | 2022-12-03 | 2022-12-28 |  | SENSOR | PASAR_12605 | 200750 | PSR200750 | CONSUMABLES | B | PD | 5100 | ERSA | OTHERS | SENSOR, OIL CYLINDER, DC5-30V, P/N AX2 15CE-1, WITHOUT MOUNTING, BRAND: HORIUCHI, FOR MESCO CATHODE STRIPPING MACHINE / ANODE PREPARATION MACHINE | SENSOR, OIL CYLINDER, DC5-30V, P/N AX2 15CE-1, WITHOUT MOUNTING, BRAND: HORIUCHI, FOR MESCO CATHODE STRIPPING MACHINE / ANODE PREPARATION MACHINE | PC |  |  |  | EX | MESCO | P/N AX2 15CE-1 | MESCO, INC. | URL NOT FOUND |  | MESCO | AX2 15CE-1 | [5 empty] | CATHODE STRIPPING MACHINE,ANODE PREPARATION MACHINE |  | MESCO |  |  |  | CLEANSED | SENSOR | No Modifier | TYPE | OIL CYLINDER | SENSING RANGE |  | CONNECTION TYPE |  | ELECTRICAL RATING | 5-30 VDC | ENCLOSURE |  | MATERIAL |  | MOUNTING TYPE |  | SIZE |  | HAZARD CLASS |  | CERTIFICATION/STANDARD |  | ADDITIONAL FEATURES EN | WITHOUT MOUNTING,BRAND: HORIUCHI | ADDITIONAL FEATURES ES |  | ADDITIONAL FEATURES FR | [35 empty] | Production Completed
STP_005 | Data Enrichment | ATS | ATS | ok | 2022-12-03 | 2022-12-28 |  | SENSOR | PASAR_12606 | 046664 | PSR046664 | CONSUMABLES | B | PD | 5100 | ERSA | OTHERS | SENSOR, P/N 2106B1513, SENSEPOINT, NH3, 0-50 PPM, TOXIC SENSOR M25; MFR: HONEYWELL | SENSOR, P/N 2106B1513, SENSEPOINT, NH3, 0-50 PPM, TOXIC SENSOR M25; MFR: HONEYWELL | UT | 2106B1513 | 0003000290 | HONEYWELL | EX |  |  |  | https://www.isssafety.com/products/sensepoint-toxic-nh3-0-50ppm-sensor-m25 | https://www.gilautomation.com/products/honeywell-2106b1513-sensepoint-nh3-0-50-ppm-toxic-sensor-m25 | HONEYWELL | 2106B1513 | [11 empty] | ENRICHED | SENSOR | No Modifier | TYPE | TOXIC | SENSING RANGE | 0-50 PPM | CONNECTION TYPE |  | ELECTRICAL RATING | 18-30 VDC,0.9 W | ENCLOSURE |  | MATERIAL |  | MOUNTING TYPE |  | SIZE | M25 | HAZARD CLASS |  | CERTIFICATION/STANDARD | ATEX,IECEX | ADDITIONAL FEATURES EN | RANGE: SENSEPOINT,NH3 | ADDITIONAL FEATURES ES |  | ADDITIONAL FEATURES FR | [35 empty] | Production Completed
STP_005 | Data Enrichment | ATS | ATS | ok | 2022-12-03 | 2022-12-28 |  | SENSOR | PASAR_12607 | 032043 | PSR032043 | CONSUMABLES | B | V1 | 5100 | ERSA | OTHERS | SENSOR, P/N 389-01-10-55-99CC, SPARE CODE: A.Instr.67; ELECTRODE TYPE: COMPOSITE ELECTRODE, ELECTRODE MATERIAL: GLASS, ELECTRODE LENGTH: 146MM, TEMP COMPENSATION: YES, PROCESS CONNECTION: 1MNPT, INSERTION, TEMP | SENSOR, P/N 389-01-10-55-99CC, SPARE CODE: A.Instr.67; ELECTRODE TYPE: COMPOSITE ELECTRODE, ELECTRODE MATERIAL: GLASS, ELECTRODE LENGTH: 146MM, TEMP COMPENSATION: YES, PROCESS CONNECTION: 1MNPT, INSERTION, TEMP RANGE: 0~100 DEG. C, MFR: EMERSON | PC |  |  |  | HB |  |  |  | https://www.emerson.cn/en-cn/catalog/rosemount-sku-389-general-purpose-ph-orp-sensor-en-sg | https://www.emerson.com/documents/automation/manual-389-389vp-general-purpose-ph-orp-sensors-rosemount-en-70300.pdf | EMERSON | 389-01-10-55-99CC | [11 empty] | ENRICHED | SENSOR | PH | TYPE | GENERAL PURPOSE ORP,COMPOSITE ELECTRODE | SENSING RANGE | 0-14 PH | ACCURACY | +/- 0.2 | OUTPUT TYPE |  | CONNECTION TYPE | 1 IN MNPT | POWER SUPPLY |  | MATERIAL | TEFZEL,GLASS,PLATINUM,CERAMIC,VITON | MOUNTING TYPE |  | SIZE |  | HAZARD CLASS |  | CERTIFICATION/STANDARD | IECEX,ATEX,FM,CSA,UL | ADDITIONAL FEATURES EN | SPARE CODE: A.Instr.67,ELECTRODE LENGTH: 146 MM,TEMPERATURE COMPENSATION: YES,TEMPERATURE RANGE: 0-100 DEG C | ADDITIONAL FEATURES ES |  | ADDITIONAL FEATURES FR | [33 empty] | Production Completed
STP_005 | Data Enrichment | ATS | ATS | ok | 2022-12-03 | 2022-12-28 |  | SENSOR | PASAR_12608 | 047713 | PSR047713 | CONSUMABLES | C | PD | 5100 | ERSA | OTHERS | SENSOR, P/N F601789/2, POSITION NO: 39, WITH MOUNTING BRAKET, FOR LAROX FILTER PRESS | SENSOR, P/N F601789/2, POSITION NO: 39, WITH MOUNTING BRAKET, FOR LAROX FILTER PRESS | PC |  |  |  | EX |  |  |  | URL NOT FOUND |  |  | F601789/2 |  |  | 5710Z02-003.002 PK-1023-003/90 |  |  | LAROX FILTER PRESS | [5 empty] | CLEANSED | SENSOR | No Modifier | TYPE |  | SENSING RANGE |  | CONNECTION TYPE |  | ELECTRICAL RATING |  | ENCLOSURE |  | MATERIAL |  | MOUNTING TYPE |  | SIZE |  | HAZARD CLASS |  | CERTIFICATION/STANDARD |  | ADDITIONAL FEATURES EN | POS: 39,W/MOUNTING BRAKET | ADDITIONAL FEATURES ES |  | ADDITIONAL FEATURES FR | [35 empty] | Production Completed
STP_005 | Data Enrichment | ATS | ATS | ok | 2022-12-03 | 2022-12-28 |  | SENSOR | PASAR_12609 | 047717 | PSR047717 | CONSUMABLES | C | PD | 5100 | ERSA | OTHERS | SENSOR, P/N L43949, POSITION: B503, TECHNICAL DATE: 5710Z02-003.002 PK-1023-003/90, 0-90 DEG, WITH MNOUTING BRACKET, FOR LAROX FILTER PRESS. | SENSOR, P/N L43949, POSITION: B503, TECHNICAL DATE: 5710Z02-003.002 PK-1023-003/90, 0-90 DEG, WITH MNOUTING BRACKET, FOR LAROX FILTER PRESS. | PC |  |  |  | EX |  |  |  | URL NOT FOUND |  |  | L43949 | [5 empty] | LAROX FILTER PRESS | [5 empty] | CLEANSED | SENSOR | No Modifier | TYPE |  | SENSING RANGE |  | CONNECTION TYPE |  | ELECTRICAL RATING |  | ENCLOSURE |  | MATERIAL |  | MOUNTING TYPE |  | SIZE |  | HAZARD CLASS |  | CERTIFICATION/STANDARD |  | ADDITIONAL FEATURES EN | POS: B503,TEMPERATURE RATING: 0-90 DEG,W/MNOUTING BRACKET | ADDITIONAL FEATURES ES |  | ADDITIONAL FEATURES FR | [35 empty] | Production Completed
STP_005 | Data Enrichment | ATS | ATS | ok | 2022-12-03 | 2022-12-28 |  | SENSOR | PASAR_12610 | 048497 | PSR048497 | CONSUMABLES | B | PD | 5100 | ERSA | OTHERS | SENSOR, PH/ORP, ROSEMOUNT ANALYTICAL MODEL 3900 GENERAL PURPOSE, PREAMPLIFIER OPTION: SMART PREAMPLIFIER, 32' (10M) CABLE, MEASURING CODE: PLATINUM ORP | SENSOR, PH/ORP, ROSEMOUNT ANALYTICAL MODEL 3900 GENERAL PURPOSE, PREAMPLIFIER OPTION: SMART PREAMPLIFIER, 32' (10M) CABLE, MEASURING CODE: PLATINUM ORP | UT |  |  |  | EX |  |  |  | https://www.emerson.com/en-us/catalog/rosemount-sku-3900-general-purpose-ph-orp-sensor?fetchFacets=true#facet:&partsFacet:&facetLimit:&productBeginIndex:0&partsBeginIndex:0&orderBy:&partsOrderBy:&pageView:list&minPrice:&maxPrice:&pageSize:&facetRange:& | https://www.emerson.com/documents/automation/product-data-sheet-3900-3900vp-general-purpose-ph-orp-sensors-rosemount-en-70722.pdf | ROSEMOUNT | 3900 | [11 empty] | ENRICHED | SENSOR | PH | TYPE | GENERAL PURPOSE ORP | SENSING RANGE | 0-14 PH | ACCURACY |  | OUTPUT TYPE |  | CONNECTION TYPE | 1 IN MNPT | POWER SUPPLY |  | MATERIAL | STAINLESS STEEL,GLASS,TEFLON,POLYPHENYLENE SULFIDE (PPS),EPDM AND SILICONE,PLATINUM | MOUNTING TYPE |  | SIZE |  | HAZARD CLASS |  | CERTIFICATION/STANDARD | IECEX,ATEX,FM,CSA,UL | ADDITIONAL FEATURES EN | PREAMPLIFIER OPTION: SMART PREAMPLIFIER,CABLE LENGTH: 10 M | ADDITIONAL FEATURES ES |  | ADDITIONAL FEATURES FR | [33 empty] | Production Completed
STP_005 | Data Enrichment | ATS | ATS | ok | 2022-12-03 | 2022-12-28 |  | SENSOR | PASAR_12611 | 200662 | PSR200662 | CONSUMABLES | C | PD | 5100 | ERSA | OTHERS | SENSOR, PHOTOELECTRIC SWITCH, MODEL OA5108 OAT-FCKG, REFLECTIVE, R-1.5M, U-10~36V DC, MANUFACTURER: EFECTOR, FOR MESCO CATHODE STRIPPING MACHINE | SENSOR, PHOTOELECTRIC SWITCH, MODEL OA5108 OAT-FCKG, REFLECTIVE, R-1.5M, U-10~36V DC, MANUFACTURER: EFECTOR, FOR MESCO CATHODE STRIPPING MACHINE | PC |  |  |  | EX |  |  | MESCO, INC. | https://www.ifm.com/in/en/product/OA5108 | https://www.jordan-anwar.com/product/jordan-anwar/sensors/ifm/ifm-oa5108-diffuse-reflection-sensor/ | IFM-EFECTOR | OA5108 OAT-FCKG | [5 empty] | CATHODE STRIPPING MACHINE |  | MESCO |  |  |  | ENRICHED | SENSOR | PHOTOELECTRIC | TYPE | DIFFUSE REFLECTION,RECTANGULAR | SENSING RANGE | 5-1500 MM | ELECTRICAL RATING | 10-36 VDC,<50 MA | SENSING TARGET |  | RESPONSE TIME |  | CONNECTION TYPE | CABLE | LIGHT SOURCE | INFRARED,LED | DEGREE OF PROTECTION | IP65 | CABLE LENGTH | 1.5 M | TEMPERATURE RATING | -25 TO 60 DEG C | MATERIAL | PPO MODIFIED,PMMA LENS | MOUNTING TYPE |  | SIZE | 90 X 30 X 70 MM | HAZARD CLASS |  | CERTIFICATION/STANDARD | CE,UKCA,EAC,CULUS,EN | ADDITIONAL FEATURES EN |  | ADDITIONAL FEATURES ES |  | ADDITIONAL FEATURES FR | [25 empty] | Production Completed
STP_005 | Data Enrichment | ATS | ATS | ok | 2022-12-03 | 2022-12-28 |  | SENSOR | PASAR_12612 | 200663 | PSR200663 | CONSUMABLES | C | PD | 5100 | ERSA | OTHERS | SENSOR, PHOTOELECTRIC SWITCH, MODEL OT5008 OTS-00KG/US, TRANSMITTER, R-10M, U-10~55V DC, MANUFACTURER: EFECTOR, FOR MESCO CATHODE STRIPPING MACHINE | SENSOR, PHOTOELECTRIC SWITCH, MODEL OT5008 OTS-00KG/US, TRANSMITTER, R-10M, U-10~55V DC, MANUFACTURER: EFECTOR, FOR MESCO CATHODE STRIPPING MACHINE | PC |  |  |  | EX |  |  | MESCO, INC. | https://www.ifm.com/in/en/product/OT5008 | https://www.plcsource.com/shop/ifm-ot5008-ots-00kg-us-photoelectric-sensor/ | IFM-EFECTOR | OT5008 OTS-00KG/US | [5 empty] | CATHODE STRIPPING MACHINE |  | MESCO |  |  |  | ENRICHED | SENSOR | PHOTOELECTRIC | TYPE | THROUGH-BEAM,RECTANGULAR | SENSING RANGE | < 10 M | ELECTRICAL RATING | 10-50 VDC,20 MA | SENSING TARGET |  | RESPONSE TIME |  | CONNECTION TYPE | M12 CONNECTOR | LIGHT SOURCE | INFRARED,LED | DEGREE OF PROTECTION | IP65 | CABLE LENGTH |  | TEMPERATURE RATING | -25 TO 60 DEG C | MATERIAL | PBT,PMMA LENS | MOUNTING TYPE |  | SIZE |  | HAZARD CLASS |  | CERTIFICATION/STANDARD | CCC,CE,UKCA,EAC,CULUS,EN | ADDITIONAL FEATURES EN | R-10M,SENSING MODE: TRANSMITTER | ADDITIONAL FEATURES ES |  | ADDITIONAL FEATURES FR | [25 empty] | Production Completed
STP_005 | Data Enrichment | ATS | ATS | ok | 2022-12-03 | 2022-12-28 |  | SENSOR | PASAR_12613 | 200664 | PSR200664 | CONSUMABLES | B | PD | 5100 | ERSA | OTHERS | SENSOR, PHOTOELECTRIC SWITCH, MODEL OT5010 OTE-FNKG/US, RECEIVER, R-3M, U-10~50V DC, MANUFACTURER: EFECTOR, FOR MESCO CATHODE STRIPPING MACHINE | SENSOR, PHOTOELECTRIC SWITCH, MODEL OT5010 OTE-FNKG/US, RECEIVER, R-3M, U-10~50V DC, MANUFACTURER: EFECTOR, FOR MESCO CATHODE STRIPPING MACHINE | PC |  |  |  | EX |  |  | MESCO, INC. | https://www.ifm.com/us/en/product/OT5010 | https://www.kempstoncontrols.co.uk/3RB3026-2VE0/Siemens/sku/400990 | IFM-EFECTOR | OT5010 OTE-FNKG/US | [5 empty] | CATHODE STRIPPING MACHINE |  | MESCO |  |  |  | ENRICHED | SENSOR | PHOTOELECTRIC | TYPE | THROUGH-BEAM,RECTANGULAR | SENSING RANGE | < 10 M | ELECTRICAL RATING | 10-50 VDC,30 MA | SENSING TARGET |  | RESPONSE TIME |  | CONNECTION TYPE | M12 CONNECTOR | LIGHT SOURCE | INFRARED,LED | DEGREE OF PROTECTION | IP65 | CABLE LENGTH |  | TEMPERATURE RATING | -25 TO 60 DEG C | MATERIAL | PBT,PMMA LENS | MOUNTING TYPE |  | SIZE | 75 X 19 X 30 MM | HAZARD CLASS |  | CERTIFICATION/STANDARD | CCC,CE,EN,CULUS | ADDITIONAL FEATURES EN | R-3M,SENSING MODE: RECEIVER | ADDITIONAL FEATURES ES |  | ADDITIONAL FEATURES FR | [25 empty] | Production Completed
STP_005 | Data Enrichment | ATS | ATS | ok | 2022-12-03 | 2022-12-28 |  | SENSOR | PASAR_12614 | 309471 | PSR309471 | CONSUMABLES | B | PD | 5100 | ERSA | OTHERS | SENSOR, PHOTOELECTRIC SWITCH, TYPE OGE701, 10~36VDC, THROUGH-BEAM SENSOR, THREADED TYPE, M18 X 1, WITH PLUG AND SOCKET, PROTECTION CLASS 2 LASER, RECEIVER, MANUFACTURER: IFM-EFECTOR, FOR MESCO CATHODE STRIPPING MACHINE | SENSOR, PHOTOELECTRIC SWITCH, TYPE OGE701, 10~36VDC, THROUGH-BEAM SENSOR, THREADED TYPE, M18 X 1, WITH PLUG AND SOCKET, PROTECTION CLASS 2 LASER, RECEIVER, MANUFACTURER: IFM-EFECTOR, FOR MESCO CATHODE STRIPPING MACHINE | PC |  |  |  | EX |  |  |  | https://www.ifm.com/in/en/product/OGE701 | https://www.automation24.biz/laser-through-beam-sensor-receiver-ifm-electronic-oge701-ogelfpkg-us100 | IFM-EFECTOR | OGE701 | [5 empty] | CATHODE STRIPPING MACHINE |  | MESCO |  |  |  | ENRICHED | SENSOR | PHOTOELECTRIC | TYPE | THROUGH-BEAM LASER | SENSING RANGE | < 2 M | ELECTRICAL RATING | 10-36 VDC,11 MA | SENSING TARGET |  | RESPONSE TIME |  | CONNECTION TYPE | M12 CONNECTOR | LIGHT SOURCE | LED | DEGREE OF PROTECTION | IP65,67 | CABLE LENGTH |  | TEMPERATURE RATING | -10 TO 60 DEG C | MATERIAL | STAINLESS STEEL 1.4404/316L,PA,LCP,EPDM,TPU,PMMA LENS | MOUNTING TYPE |  | SIZE | M18 X LG 72 MM | HAZARD CLASS |  | CERTIFICATION/STANDARD | CCC,UKCA,EAC,CULUS,EN | ADDITIONAL FEATURES EN | W/PLUG AND SOCKET,PROTECTION CLASS 2,SENSING MODE: RECEIVER | ADDITIONAL FEATURES ES |  | ADDITIONAL FEATURES FR | [25 empty] | Production Completed
STP_005 | Data Enrichment | ATS | ATS | ok | 2022-12-03 | 2022-12-28 |  | SENSOR | PASAR_12615 | 334407 | PSR334407 | CONSUMABLES | B | PD | 5100 | ERSA | OTHERS | SENSOR, PHOTOELECTRIC SWITCH, TYPE OGS701, 10~36VDC, THROUGH-BEAM SENSOR, THREADED TYPE, M18 X 1, WITH PLUG AND SOCKET, PROTECTION CLASS 2 LASER, TRANSMITTER, MANUFACTURER: IFM-EFECTOR, FOR MESCO CATHODE STRIPPING MACHINE | SENSOR, PHOTOELECTRIC SWITCH, TYPE OGS701, 10~36VDC, THROUGH-BEAM SENSOR, THREADED TYPE, M18 X 1, WITH PLUG AND SOCKET, PROTECTION CLASS 2 LASER, TRANSMITTER, MANUFACTURER: IFM-EFECTOR, FOR MESCO CATHODE STRIPPING MACHINE | PC |  |  |  | EX |  |  |  | https://www.ifm.com/in/en/product/OGS701 | https://www.alliedelec.com/product/ifm-efector/ogs701/71409146/ | IFM-EFECTOR | OGS701 | [5 empty] | CATHODE STRIPPING MACHINE |  | MESCO |  |  |  | ENRICHED | SENSOR | PHOTOELECTRIC | TYPE | THROUGH-BEAM LASER | SENSING RANGE | < 2 M | ELECTRICAL RATING | 10-36 VDC,13 MA | SENSING TARGET |  | RESPONSE TIME |  | CONNECTION TYPE | M12 CONNECTOR | LIGHT SOURCE | LED | DEGREE OF PROTECTION | IP65,67 | CABLE LENGTH |  | TEMPERATURE RATING | -10 TO 60 DEG C | MATERIAL | STAINLESS STEEL 1.4404/316L,PA,EPDM,PMMA LENS | MOUNTING TYPE |  | SIZE | M18 X LG 72 MM | HAZARD CLASS |  | CERTIFICATION/STANDARD | CE,UKCA,EAC,CULUS,EN | ADDITIONAL FEATURES EN | W/PLUG AND SOCKET,PROTECTION CLASS 2,SENSING MODE: TRANSMITTER | ADDITIONAL FEATURES ES |  | ADDITIONAL FEATURES FR | [25 empty] | Production Completed
STP_005 | Data Enrichment | ATS | ATS | ok | 2022-12-03 | 2022-12-28 |  | SENSOR | PASAR_12616 | 202261 | PSR202261 | CONSUMABLES | B | PD | 5100 | ERSA | OTHERS | SENSOR, PHOTOELECTRIC, OGH581, OGH-FNKG/US/CUBE, DIFFUSE REFLECTION, CUBE, QUICK DISCONNECT, BACKGROUND SUPPRESSION, SENSING RANGE: 15 TO 200MM, DC NPN, LIGHT-ON / DARK-ON, PROGRAMMABLE, 10~30VDC, M12 CONNECTOR, RED LIGHT 624nm, | SENSOR, PHOTOELECTRIC, OGH581, OGH-FNKG/US/CUBE, DIFFUSE REFLECTION, CUBE, QUICK DISCONNECT, BACKGROUND SUPPRESSION, SENSING RANGE: 15 TO 200MM, DC NPN, LIGHT-ON / DARK-ON, PROGRAMMABLE, 10~30VDC, M12 CONNECTOR, RED LIGHT 624nm, EFECTOR 200, MAKER: IFM ELECTRONIC, FOR MESCO CATHODE STRIPPING MACHINE | PC |  |  |  | EX | MESCO | OGH581 | MESCO, INC. | https://www.ifm.com/in/en/product/OGH581 | https://www.alliedelec.com/product/ifm-efector/ogh581/71553533/ | IFM-EFECTOR | OGH581 |  | IFM-EFECTOR | OGH-FNKG/US/CUBE |  |  | CATHODE STRIPPING MACHINE |  | MESCO |  |  |  | ENRICHED | SENSOR | PHOTOELECTRIC | TYPE | DIFFUSE REFLECTION,RECTANGULAR | SENSING RANGE | 15-200 MM | ELECTRICAL RATING | 10-30 VDC,25 MA | SENSING TARGET |  | RESPONSE TIME |  | CONNECTION TYPE | M12 CONNECTOR | LIGHT SOURCE | LED | DEGREE OF PROTECTION | IP65,67 | CABLE LENGTH |  | TEMPERATURE RATING | -25 TO 60 DEG C | MATERIAL | DIECAST ZINC,PEI LENS | MOUNTING TYPE |  | SIZE | M18 X 1 MM | HAZARD CLASS |  | CERTIFICATION/STANDARD | CE,UKCA,EAC,CULUS,EN,IO-LINK | ADDITIONAL FEATURES EN | W/QUICK DISCONNECT,BACKGROUND SUPPRESSION,OUTPUT TYPE: DC NPN,OUTPUT FUNCTION: LIGHT-ON/DARK-ON,PROGRAMMABLE,LIGHT COLOR: RED,WAVE LENGTH: 624 NM | ADDITIONAL FEATURES ES |  | ADDITIONAL FEATURES FR | [25 empty] | Production Completed
STP_005 | Data Enrichment | ATS | ATS | ok | 2022-12-03 | 2022-12-28 |  | SENSOR | PASAR_12617 | 000124 | PSR000124 | CRITICAL | C | PD | 5100 | ERSA | OTHERS | SENSOR, PHOTOELECTRIC, SC2P30-300E, SET EMITTER & RECEVIER WITH POWER SUPPLY: 24 VDC, FOR PLATE STRAIGHTENING MACHINE, RANGE: 0.2 - 19 MM, RESOLUTION: 3.5 W MAX, RESPONSE TIME: 9 MS, IP65, MFR: ELCO | SENSOR, PHOTOELECTRIC, SC2P30-300E, SET EMITTER & RECEVIER WITH POWER SUPPLY: 24 VDC, FOR PLATE STRAIGHTENING MACHINE, RANGE: 0.2 - 19 MM, RESOLUTION: 3.5 W MAX, RESPONSE TIME: 9 MS, IP65, MFR: ELCO | SE |  |  |  | EX |  |  | GENERAL EXPORTATION (H.K.) CO., LTD. | https://okmarts.com/elco-light-curtain-sc2p30-300e.html |  | ELCO | SC2P30-300E | [5 empty] | PLATE STRAIGHTENING MACHINE | [5 empty] | ENRICHED | SENSOR | PHOTOELECTRIC | TYPE | LIGHT CURTAIN | SENSING RANGE | 0.2-19 MM | ELECTRICAL RATING | 24 VDC,3.5 W | SENSING TARGET |  | RESPONSE TIME | 9 MS | CONNECTION TYPE |  | LIGHT SOURCE |  | DEGREE OF PROTECTION | IP65 | CABLE LENGTH |  | TEMPERATURE RATING |  | MATERIAL |  | MOUNTING TYPE |  | SIZE |  | HAZARD CLASS |  | CERTIFICATION/STANDARD |  | ADDITIONAL FEATURES EN | SET EMITTER AND RECEVIER | ADDITIONAL FEATURES ES |  | ADDITIONAL FEATURES FR | [25 empty] | Production Completed
STP_005 | Data Enrichment | ATS | ATS | ok | 2022-12-03 | 2022-12-28 |  | SENSOR | PASAR_12618 | 028139 | PSR028139 | CONSUMABLES | B | V1 | 5100 | ERSA | OTHERS | SENSOR, PRESSURE, G1/4, OUTOTEC MATERIAL NO.: 613537, POSITION NO.: 47, REFERENCE DRAWING NO.: 10482417; FOR HYDRAULIC POWER UNIT, TWIN M18 ANODE CASTING, MFR: OUTOTEC | SENSOR, PRESSURE, G1/4, OUTOTEC MATERIAL NO.: 613537, POSITION NO.: 47, REFERENCE DRAWING NO.: 10482417; FOR HYDRAULIC POWER UNIT, TWIN M18 ANODE CASTING, MFR: OUTOTEC | PC |  |  |  | HB |  |  |  | URL NOT FOUND |  | OUTOTEC | 613537 | [5 empty] | HYDRAULIC POWER UNIT,TWIN M18 ANODE CASTING |  |  | 10482417 |  |  | CLEANSED | SENSOR | PRESSURE | TYPE |  | MEASURING RANGE |  | ACCURACY |  | OUTPUT TYPE |  | CONNECTION TYPE | 1/4 IN | POWER SUPPLY |  | TEMPERATURE RATING |  | MATERIAL |  | SIZE |  | ENCLOSURE |  | MOUNTING TYPE |  | HAZARD CLASS |  | CERTIFICATION/STANDARD |  | ADDITIONAL FEATURES EN | POS: 47 | ADDITIONAL FEATURES ES |  | ADDITIONAL FEATURES FR | [29 empty] | Production Completed
STP_005 | Data Enrichment | ATS | ATS | ok | 2022-12-03 | 2022-12-28 |  | SENSOR | PASAR_12619 | 946834 | PSR946834 | CONSUMABLES | C | PD | 5100 | ERSA | OTHERS | SENSOR, PRESSURE, MODEL: SDE5-D10-FP-Q6E-M8, 15-30 VDC, 0-10 Bar, BRAND: FESTO | SENSOR, PRESSURE, MODEL: SDE5-D10-FP-Q6E-M8, 15-30 VDC, 0-10 Bar, BRAND: FESTO | PC |  |  |  | EX | FESTO INC. | MODEL: SDE5-D10-FP-Q6E-M8 | FESTO INC. | https://www.festo.com/us/en/a/542897/ | https://www.festo.com/media/pim/034/D15000100123034.PDF | FESTO INC. | SDE5-D10-FP-Q6E-M8 | [11 empty] | ENRICHED | SENSOR | PRESSURE | TYPE | PIEZORESISTIVE | MEASURING RANGE | 0-10 BAR | ACCURACY | 0.3 PCT | OUTPUT TYPE | PNP | CONNECTION TYPE | 3 PIN | POWER SUPPLY | 15-30 VDC,100 MA | TEMPERATURE RATING | 0-50 DEG C | MATERIAL | PA,POM HOUSING | SIZE |  | ENCLOSURE | IP40 | MOUNTING TYPE |  | HAZARD CLASS |  | CERTIFICATION/STANDARD | CULUS,RCM,ROHS | ADDITIONAL FEATURES EN |  | ADDITIONAL FEATURES ES |  | ADDITIONAL FEATURES FR | [29 empty] | Production Completed
STP_005 | Data Enrichment | ATS | ATS | ok | 2022-12-03 | 2022-12-28 |  | SENSOR | PASAR_12620 | 034873 | PSR034873 | CONSUMABLES | B | PD | 5100 | ERSA | OTHERS | SENSOR, PRESSURE, P/N SPWF-78R-1002-7-1-8-N00-300-1-566, SHIELD CASE, OUTPUT: 4 - 20 mA / 3-WIRE, INPUT: 0 - 10 BAR GAUGE, SUPPLY: 24VDC / (+)(-)10%, WITH FOUR CORE CABLE CONNECTOR, E326778, AWM, 2464, 22AWG, SPARE CODE: C0604.3.67 | SENSOR, PRESSURE, P/N SPWF-78R-1002-7-1-8-N00-300-1-566, SHIELD CASE, OUTPUT: 4 - 20 mA / 3-WIRE, INPUT: 0 - 10 BAR GAUGE, SUPPLY: 24VDC / (+)(-)10%, WITH FOUR CORE CABLE CONNECTOR, E326778, AWM, 2464, 22AWG, SPARE CODE: C0604.3.67 , DRAWING NO: CN0536DD0604MP1-4; FOR WET SAG MILL, Ø5.5 X 5.5m, MFR: CITIC HEAVY MACHINERY CO. | SE |  |  |  | EX |  |  |  | URL NOT FOUND |  | CITIC HEAVY MACHINERY CO | SPWF-78R-1002-7-1-8-N00-300-1-566 | [5 empty] | 5.5 X 5.5 M WET SAG MILL |  |  | CN0536DD0604MP1-4 |  |  | CLEANSED | SENSOR | PRESSURE | TYPE | SHIELD CASE | MEASURING RANGE | 0-10 BAR | ACCURACY |  | OUTPUT TYPE | 4-20 MA | CONNECTION TYPE | 3-WIRE | POWER SUPPLY | 24 VDC | TEMPERATURE RATING |  | MATERIAL |  | SIZE |  | ENCLOSURE |  | MOUNTING TYPE |  | HAZARD CLASS |  | CERTIFICATION/STANDARD |  | ADDITIONAL FEATURES EN | W/FOUR CORE CABLE CONNECTOR,E326778,AWM,2464,22 AWG,SPARE CODE: C0604.3.67 | ADDITIONAL FEATURES ES |  | ADDITIONAL FEATURES FR | [29 empty] | Production Completed
STP_005 | Data Enrichment | ATS | ATS | ok | 2022-12-03 | 2022-12-28 |  | SENSOR | PASAR_12621 | 034870 | PSR034870 | CONSUMABLES | B | PD | 5100 | ERSA | OTHERS | SENSOR, PRESSURE, P/N SPWF-78R-2503-7-1-8-N00-300-1-566, SHIELD CASE, OUTPUT: 4 - 20 mA / 3-WIRE, INPUT: 0 - 250 BAR GAUGE, SUPPLY: 24VDC / (+)(-)10%, WITH FOUR CORE CABLE CONNECTOR, E326778, AWM, 2464, 22AWG, SPARE CODE: C0604.3.66 | SENSOR, PRESSURE, P/N SPWF-78R-2503-7-1-8-N00-300-1-566, SHIELD CASE, OUTPUT: 4 - 20 mA / 3-WIRE, INPUT: 0 - 250 BAR GAUGE, SUPPLY: 24VDC / (+)(-)10%, WITH FOUR CORE CABLE CONNECTOR, E326778, AWM, 2464, 22AWG, SPARE CODE: C0604.3.66 , DRAWING NO: CN0536DD0604MP1-4; FOR WET SAG MILL, Ø5.5 X 5.5m, MFR: STAUFF | SE |  |  |  | EX |  |  |  | URL NOT FOUND |  | STAUFF | SPWF-78R-2503-7-1-8-N00-300-1-566 | [5 empty] | 5.5 X 5.5 M WET SAG MILL |  |  | CN0536DD0604MP1-4 |  |  | CLEANSED | SENSOR | PRESSURE | TYPE | SHIELD CASE | MEASURING RANGE | 0-250 BAR | ACCURACY |  | OUTPUT TYPE | 4-20 MA | CONNECTION TYPE | 3-WIRE | POWER SUPPLY | 24 VDC | TEMPERATURE RATING |  | MATERIAL |  | SIZE |  | ENCLOSURE |  | MOUNTING TYPE |  | HAZARD CLASS |  | CERTIFICATION/STANDARD |  | ADDITIONAL FEATURES EN | W/FOUR CORE CABLE CONNECTOR,E326778,AWM,2464,22 AWG,SPARE CODE: C0604.3.66 | ADDITIONAL FEATURES ES |  | ADDITIONAL FEATURES FR | [29 empty] | Production Completed
STP_005 | Data Enrichment | ATS | ATS | ok | 2022-12-03 | 2022-12-28 |  | SENSOR | PASAR_12622 | 038820 | PSR038820 | CONSUMABLES | C | PD | 5100 | ERSA | OTHERS | SENSOR, PRESSURE, S235J2 G1/2, PT-5.2.2; POSITION NO.: 6, REFERENCE DRAWING NO.: 6028210; FOR STEAM TRAP UNIT ASSEMBLY, STEAM DRYER, MFR: KUMERA | SENSOR, PRESSURE, S235J2 G1/2, PT-5.2.2; POSITION NO.: 6, REFERENCE DRAWING NO.: 6028210; FOR STEAM TRAP UNIT ASSEMBLY, STEAM DRYER, MFR: KUMERA | PC |  |  |  | EX |  |  |  | URL NOT FOUND |  | KUMERA | [6 empty] | STEAM TRAP UNIT ASSEMBLY,STEAM DRYER |  |  | 6028210 |  |  | CLEANSED | SENSOR | PRESSURE | TYPE |  | MEASURING RANGE |  | ACCURACY |  | OUTPUT TYPE |  | CONNECTION TYPE | 1/2 IN | POWER SUPPLY |  | TEMPERATURE RATING |  | MATERIAL | STEEL | SIZE |  | ENCLOSURE |  | MOUNTING TYPE |  | HAZARD CLASS |  | CERTIFICATION/STANDARD |  | ADDITIONAL FEATURES EN | POS: 6,PT-5.2.2 | ADDITIONAL FEATURES ES |  | ADDITIONAL FEATURES FR | [29 empty] | Production Completed
STP_005 | Data Enrichment | ATS | ATS | ok | 2022-12-03 | 2022-12-28 |  | SENSOR | PASAR_12623 | 439141 | PSR439141 | CONSUMABLES | C | PD | 5100 | ERSA | OTHERS | SENSOR, PROXIMITY, INDUCTIVE SLOT, 3-WIRE, 30VDC MAXIMUM SUPPLY, TYPE SB3.5-E2 BLAU, DT: 290802, PART NO. 096295, MAKER: PEPPERL + FUCHS PTE LTD. 18 AYER RAJAH CRESENT, SINGAPORE 139942 | SENSOR, PROXIMITY, INDUCTIVE SLOT, 3-WIRE, 30VDC MAXIMUM SUPPLY, TYPE SB3.5-E2 BLAU, DT: 290802, PART NO. 096295, MAKER: PEPPERL + FUCHS PTE LTD. 18 AYER RAJAH CRESENT, SINGAPORE 139942 | PC |  |  |  | EX |  |  |  | https://www.pepperl-fuchs.com/india/hi/classid_143.htm?view=productdetails&prodid=10807 | https://www.impexron-gmbh.de/en/brand/pepperl-fuchs/p-n-096295-type-sb3-5-e2-bu | PEPPERL + FUCHS PTE LTD. 18 AYER RAJAH CRESENT, SINGAPORE 139942 | 096295 |  |  | SB3.5-E2 BLAU | [8 empty] | ENRICHED | SENSOR | PROXIMITY | TYPE | INDUCTIVE SLOT | SENSING RANGE |  | OUTPUT TYPE | PNP,3-WIRE | CONNECTION TYPE | 500 MM LIY FLEXIBLE LEAD | ELECTRICAL RATING | 10-30 V,0-100 MA | CABLE LENGTH |  | ENCLOSURE | IP67 | MATERIAL | PBT | SWITCHING FREQUENCY | 0-3000 HZ | MOUNTING TYPE |  | SIZE | WD 3.5 MM SLOT | HAZARD CLASS |  | CERTIFICATION/STANDARD | CCC,CSA,UL,IEC,EN | ADDITIONAL FEATURES EN | DT: 290802 | ADDITIONAL FEATURES ES |  | ADDITIONAL FEATURES FR | [29 empty] | Production Completed
STP_005 | Data Enrichment | ATS | ATS | ok | 2022-12-03 | 2022-12-28 |  | SENSOR | PASAR_12624 | 030978 | PSR030978 | CONSUMABLES | C | PD | 5100 | ERSA | OTHERS | SENSOR, PULL, P/N KS20-500-420A, 4-20MA, SPARE CODE: A0607.7.9; FOR CONCENTRATE FILTER, TYPE: BL60, MFR: KAISI | SENSOR, PULL, P/N KS20-500-420A, 4-20MA, SPARE CODE: A0607.7.9; FOR CONCENTRATE FILTER, TYPE: BL60, MFR: KAISI | PC |  |  |  | EX |  |  | CHINA NERIN ENGINEERING CO., LTD. | http://www.kaisitest.com/WrapEnglish/productsWrap_show.aspx?pid=3&id=110 |  | KAISI | KS20-500-420A | [11 empty] | ENRICHED | SENSOR | POSITION | TYPE | DIGITAL SIGNAL DRAW WIRE | MEASURING RANGE | 0-1000 MM | ACCURACY |  | OUTPUT TYPE | LINE DRIVER,PUSH-PULL,OPEN | REPEATABILITY | 0.01 PCT | LINEARITY | 0.05 PCT | POWER SUPPLY | 5-24/10-30 V,4-20 MA | CONNECTION TYPE |  | TEMPERATURE RATING | -25 TO 85 DEG C | MATERIAL | ALUMINIUM ALLOY | SIZE |  | MOUNTING TYPE |  | ENCLOSURE | IP54,65 | HAZARD CLASS |  | CERTIFICATION/STANDARD |  | ADDITIONAL FEATURES EN | SPARE CODE: A0607.7.9; FOR CONCENTRATE FILTER,TYPE: BL60 | ADDITIONAL FEATURES ES |  | ADDITIONAL FEATURES FR | [25 empty] | Production Completed
STP_005 | Data Enrichment | ATS | ATS | ok | 2022-12-03 | 2022-12-28 | dout | SENSOR | PASAR_12625 | 942353 | PSR942353 | CRITICAL | B | PD | 5100 | ERSA | OTHERS | SENSOR, RELAY, PROTECTION, MODEL: HPS DS 1, AUXILIARY SUPPLY: 18 TO 28 VDC, POWER INPUT: APPROXIMATELY 2.5VA (24VDC), OPERATING RANGE, HALL SENSOR: 5mA to 30mA, RELAY OUTPUTS: ALARM CONTACT, 2 NORMALLY OPEN CONTACTS | SENSOR, RELAY, PROTECTION, MODEL: HPS DS 1, AUXILIARY SUPPLY: 18 TO 28 VDC, POWER INPUT: APPROXIMATELY 2.5VA (24VDC), OPERATING RANGE, HALL SENSOR: 5mA to 30mA, RELAY OUTPUTS: ALARM CONTACT, 2 NORMALLY OPEN CONTACTS , QUIESCENT CURRENT, CONTACT POWER: 230 VAC/DC, 2A, AMBIENT TEMPERATURE: 0 TO +50 DEGREES C, ENCLOSURE: THERMOPLASTIC, DIMENSIONS: W23 X H75 X D110 MM, FASTENING: ON STANDARD BUS BAR ACCORDING TO DIN 50022, PROTECTION CLASS: IP 20, WEIGHT: 140 G, MOUNTING POSITION: USER-DEFINED | PC |  |  |  | EX |  |  | GENERAL EXPORTATION (H.K.) CO., LTD. | URL NOT FOUND | [14 empty] | CLEANSED | SENSOR | POSITION | TYPE |  | MEASURING RANGE |  | ACCURACY |  | OUTPUT TYPE |  | REPEATABILITY |  | LINEARITY |  | POWER SUPPLY |  | CONNECTION TYPE |  | TEMPERATURE RATING |  | MATERIAL |  | SIZE |  | MOUNTING TYPE |  | ENCLOSURE |  | HAZARD CLASS |  | CERTIFICATION/STANDARD |  | ADDITIONAL FEATURES EN |  | ADDITIONAL FEATURES ES |  | ADDITIONAL FEATURES FR | [25 empty] | Production Completed
STP_005 | Data Enrichment | ATS | ATS | ok | 2022-12-03 | 2022-12-28 | dout | SENSOR | PASAR_12626 | 034849 | PSR034849 | CONSUMABLES | B | PD | 5100 | ERSA | OTHERS | SENSOR, RESISTANCE TEMPERATURE DETECTOR, MAIN BEARING, P/N TR40, Φ5 X 40 mm, LENGTH: 2000 mm, 2PT100, TEMP. RANGE: -50 - +250 DEGREE CELCIUS, DOUBLE THREE LINE AND ADJUSTABLE, SPARE CODE: C0604.3.59 | SENSOR, RESISTANCE TEMPERATURE DETECTOR, MAIN BEARING, P/N TR40, Φ5 X 40 mm, LENGTH: 2000 mm, 2PT100, TEMP. RANGE: -50 - +250 DEGREE CELCIUS, DOUBLE THREE LINE AND ADJUSTABLE, SPARE CODE: C0604.3.59 , DRAWING NO: CN0536DD0604MP1-4; FOR WET SAG MILL, Ø5.5 X 5.5m, MFR: WIKA | SE |  |  |  | EX |  |  |  | https://www.wika.com/en-in/tr40.WIKA |  | WIKA | TR40 | [11 empty] | CLEANSED | THERMOMETER | No Modifier | TYPE |  | RANGE |  | SIZE |  | MATERIAL |  | MATERIAL SPECIFICATION |  | HAZARD CLASS |  | CERTIFICATION/STANDARD |  | ADDITIONAL FEATURES EN |  | ADDITIONAL FEATURES ES |  | ADDITIONAL FEATURES FR | [41 empty] | Production Completed
STP_005 | Data Enrichment | ATS | ATS | ok | 2022-12-03 | 2022-12-28 |  | SENSOR | PASAR_12627 | 944835 | PSR944835 | CRITICAL | B | PD | 5100 | ERSA | OTHERS | SENSOR, RETRO-REFLECTIVE, DIMENSION: 41.3 x 13 x 21 MM, WITH 5M CONNECTOR, REPLICATOR 100X100M, ANGLE BRACKET, MODEL: O6P302, SPECIAL FEATURE: POLARISATION FILTER, OPERATING VOLTAGE: 10~30 DC | SENSOR, RETRO-REFLECTIVE, DIMENSION: 41.3 x 13 x 21 MM, WITH 5M CONNECTOR, REPLICATOR 100X100M, ANGLE BRACKET, MODEL: O6P302, SPECIAL FEATURE: POLARISATION FILTER, OPERATING VOLTAGE: 10~30 DC, OUTPUTS: 2.5 V, 100 mA, 1000 Hz, PULSED, MAKER: IFM | PC |  |  |  | EX |  |  | FUJI TRADING CO., LTD. | URL NOT FOUND |  | IFM | [12 empty] | CLEANSED | SENSOR | No Modifier | TYPE | RETRO-REFLECTIVE | SENSING RANGE |  | CONNECTION TYPE |  | ELECTRICAL RATING |  | ENCLOSURE |  | MATERIAL |  | MOUNTING TYPE |  | SIZE |  | HAZARD CLASS |  | CERTIFICATION/STANDARD |  | ADDITIONAL FEATURES EN |  | ADDITIONAL FEATURES ES |  | ADDITIONAL FEATURES FR | [35 empty] | Production Completed
STP_005 | Data Enrichment | ATS | ATS | ok | 2022-12-03 | 2022-12-28 |  | SENSOR | PASAR_12628 | 015896 | PSR015896 | CONSUMABLES | B | PD | 5100 | ERSA | OTHERS | SENSOR, SPEED, ORDER NO.: 7MH7134, RBSS, WHEEL-DRIVEN RETURN BELT, WITHOUT SWITCH ISOLATOR, FOR BW100, BW500, OR SIWAREX FTC, MFR: MILLTRONICS | SENSOR, SPEED, ORDER NO.: 7MH7134, RBSS, WHEEL-DRIVEN RETURN BELT, WITHOUT SWITCH ISOLATOR, FOR BW100, BW500, OR SIWAREX FTC, MFR: MILLTRONICS | UT | 7MH7134 | 0003000318 | MILLTRONICS LIMITED | EX |  |  |  | https://mall.industry.siemens.com/mall/en/ww/Catalog/Product/?mlfb=7MH7134-..... | https://eonghuat.com/products/siemens-milltronics-rbss-speed-sensor | MILLTRONICS LIMITED | 7MH7134 | [6 empty] | BW100,BW500,SIWAREX FTC |  |  |  |  | ENRICHED | SENSOR | SPEED | TYPE | RBSS | MEASURING RANGE | 2-450 RPM | ACCURACY |  | POWER SUPPLY |  | CONNECTION TYPE |  | FREQUENCY RANGE |  | TEMPERATURE RATING |  | MATERIAL |  | MOUNTING TYPE | WHEEL-DRIVEN RETURN BELT | SIZE |  | ENCLOSURE |  | HAZARD CLASS |  | CERTIFICATION/STANDARD |  | ADDITIONAL FEATURES EN | WITHOUT SWITCH ISOLATOR | ADDITIONAL FEATURES ES |  | ADDITIONAL FEATURES FR | [29 empty] | Production Completed
STP_005 | Data Enrichment | ATS | ATS | ok | 2022-12-03 | 2022-12-28 |  | SENSOR | PASAR_12629 | 629161 | PSR629161 | CONSUMABLES | B | PD | 5100 | ERSA | OTHERS | SENSOR, SPEED, TYPE MD-364, SN0130111GB, MSI-001-BWI-01/06469, MILLTRONICS | SENSOR, SPEED, TYPE MD-364, SN0130111GB, MSI-001-BWI-01/06469, MILLTRONICS | PC | MD-364, SN0130111GB | 0003000318 | MILLTRONICS LIMITED | EX |  |  |  | URL NOT FOUND |  | MILLTRONICS LIMITED | MD-364 |  |  | SN0130111GB | [8 empty] | CLEANSED | SENSOR | SPEED | TYPE |  | MEASURING RANGE |  | ACCURACY |  | POWER SUPPLY |  | CONNECTION TYPE |  | FREQUENCY RANGE |  | TEMPERATURE RATING |  | MATERIAL |  | MOUNTING TYPE |  | SIZE |  | ENCLOSURE |  | HAZARD CLASS |  | CERTIFICATION/STANDARD |  | ADDITIONAL FEATURES EN | MSI-001-BWI-01/06469 | ADDITIONAL FEATURES ES |  | ADDITIONAL FEATURES FR | [29 empty] | Production Completed
STP_005 | Data Enrichment | ATS | ATS | ok | 2022-12-03 | 2022-12-28 |  | SENSOR | PASAR_12630 | 028130 | PSR028130 | CRITICAL | B | V1 | 5100 | ERSA | OTHERS | SENSOR, TEMPERATURE, 4 ~ 20 mA / 0 ~ 10V, 40 ~ 300 DEG. C., OUTOTEC MATERIAL NO.: N048668675, POSITION NO.: 10, REFERENCE DRAWING NO.: 10482417; FOR HYDRAULIC POWER UNIT, TWIN M18 ANODE CASTING, MFR: OUTOTEC | SENSOR, TEMPERATURE, 4 ~ 20 mA / 0 ~ 10V, 40 ~ 300 DEG. C., OUTOTEC MATERIAL NO.: N048668675, POSITION NO.: 10, REFERENCE DRAWING NO.: 10482417; FOR HYDRAULIC POWER UNIT, TWIN M18 ANODE CASTING, MFR: OUTOTEC | PC |  |  |  | HB |  |  |  | URL NOT FOUND |  | OUTOTEC | N048668675 | [5 empty] | HYDRAULIC POWER UNIT,TWIN M18 ANODE CASTING |  |  | 10482417 |  |  | CLEANSED | SENSOR | TEMPERATURE | TYPE |  | SENSING RANGE | 40-300 DEG C | ACCURACY |  | CONNECTION TYPE |  | MATERIAL |  | CABLE TYPE |  | MOUNTING TYPE |  | SIZE |  | HAZARD CLASS |  | CERTIFICATION/STANDARD |  | ADDITIONAL FEATURES EN | ELECTRICAL RATING: 0-10 V,4-20 MA,POS: 10 | ADDITIONAL FEATURES ES |  | ADDITIONAL FEATURES FR | [35 empty] | Production Completed
STP_005 | Data Enrichment | ATS | ATS | ok | 2022-12-03 | 2022-12-28 |  | SENSOR | PASAR_12631 | 041753 | PSR041753 | CONSUMABLES | B | V1 | 5100 | ERSA | OTHERS | SENSOR, TEMPERATURE, ORDER CODE: SSCO-TE00TSBWR2101XX; FOR EVAPORATIVE GAS COOLER; MFR: SPRAYING SYSTEMS CO. | SENSOR, TEMPERATURE, ORDER CODE: SSCO-TE00TSBWR2101XX; FOR EVAPORATIVE GAS COOLER; MFR: SPRAYING SYSTEMS CO. | PC |  |  |  | HB |  |  | SPRAYING SYSTEMS CO. (PHILIPPINES) INC. | URL NOT FOUND |  | SPRAYING SYSTEMS CO | [6 empty] | EVAPORATIVE GAS COOLER | [5 empty] | CLEANSED | SENSOR | TEMPERATURE | TYPE |  | SENSING RANGE |  | ACCURACY |  | CONNECTION TYPE |  | MATERIAL |  | CABLE TYPE |  | MOUNTING TYPE |  | SIZE |  | HAZARD CLASS |  | CERTIFICATION/STANDARD |  | ADDITIONAL FEATURES EN | ORDER CODE: SSCO-TE00TSBWR2101XX | ADDITIONAL FEATURES ES |  | ADDITIONAL FEATURES FR | [35 empty] | Production Completed
STP_005 | Data Enrichment | ATS | ATS | ok | 2022-12-03 | 2022-12-28 |  | SENSOR | PASAR_12632 | 672635 | PSR672635 | CONSUMABLES | C | PD | 3020 | ERSA | OTHERS | SENSOR, TEMPERATURE, P/N 1089 0574 40, FOR AIR COMPRESSOR MODEL ZT 50 VSD, MAKER: ATLAS COPCO. | SENSOR, TEMPERATURE, P/N 1089 0574 40, FOR AIR COMPRESSOR MODEL ZT 50 VSD, MAKER: ATLAS COPCO. | PC | 1089057440 | 0003000000 | ATLAS COPCO | EX |  |  |  | https://compressedairpartscompany.com/1089-0574-40replacementatlascopcotempsensor.aspx | https://www.radwell.co.uk/en-GB/Buy/ATLAS%20COPCO/ATLAS%20COPCO/1089-0574-40/?redirect=true | ATLAS COPCO | 1089057440 | [5 empty] | AIR COMPRESSOR | ZT 50 VSD |  |  |  |  | CLEANSED | SENSOR | TEMPERATURE | TYPE |  | SENSING RANGE |  | ACCURACY |  | CONNECTION TYPE |  | MATERIAL |  | CABLE TYPE |  | MOUNTING TYPE |  | SIZE |  | HAZARD CLASS |  | CERTIFICATION/STANDARD |  | ADDITIONAL FEATURES EN |  | ADDITIONAL FEATURES ES |  | ADDITIONAL FEATURES FR | [35 empty] | Production Completed
STP_005 | Data Enrichment | ATS | ATS | ok | 2022-12-03 | 2022-12-28 |  | SENSOR | PASAR_12633 | 051884 | PSR051884 | CONSUMABLES | C | PD | 3020 | ERSA | OTHERS | SENSOR, TEMPERATURE, P/N 39560628, FOR INGERSOLL RAND COMPRESSOR, SCREW-TYPE, AIR COOLED, MODEL: SSR-HPE350-2S, S/N: EE4275U17172 | SENSOR, TEMPERATURE, P/N 39560628, FOR INGERSOLL RAND COMPRESSOR, SCREW-TYPE, AIR COOLED, MODEL: SSR-HPE350-2S, S/N: EE4275U17172 | PC | 39560628 | 0003000400 | INGERSOLL RAND | EX |  |  |  | https://www.eindustrialsolutions.com/ingersoll-rand-39560628-compressor-part | https://aircompressorservices.com/products/ingersoll-rand-temperature-sensor-replacement-39560628 | INGERSOLL RAND | 39560628 | [5 empty] | SCREW-TYPE AIR COOLED COMPRESSOR | SSR-HPE350-2S | INGERSOLL RAND |  | EE4275U17172 |  | CLEANSED | SENSOR | TEMPERATURE | TYPE |  | SENSING RANGE |  | ACCURACY |  | CONNECTION TYPE |  | MATERIAL |  | CABLE TYPE |  | MOUNTING TYPE |  | SIZE |  | HAZARD CLASS |  | CERTIFICATION/STANDARD |  | ADDITIONAL FEATURES EN |  | ADDITIONAL FEATURES ES |  | ADDITIONAL FEATURES FR | [35 empty] | Production Completed
STP_005 | Data Enrichment | ATS | ATS | ok | 2022-12-03 | 2022-12-28 |  | SENSOR | PASAR_12634 | 036268 | PSR036268 | CONSUMABLES | B | V1 | 5100 | ERSA | OTHERS | SENSOR, TEMPERATURE, RTD, P/N NT00017612, SPARE CODE: A0901.1.52; FOR SATURATED STEAM TURBOSET OF BACKING PRESSURE TYPE; MFR: DRESSER-RAND | SENSOR, TEMPERATURE, RTD, P/N NT00017612, SPARE CODE: A0901.1.52; FOR SATURATED STEAM TURBOSET OF BACKING PRESSURE TYPE; MFR: DRESSER-RAND | PC |  |  |  | HB |  |  | SIEMENS INC. | URL NOT FOUND |  | DRESSER-RAND | NT00017612 | [5 empty] | SATURATED STEAM TURBOSET OF BACKING PRESSURE | [5 empty] | CLEANSED | SENSOR | TEMPERATURE | TYPE | RTD | SENSING RANGE |  | ACCURACY |  | CONNECTION TYPE |  | MATERIAL |  | CABLE TYPE |  | MOUNTING TYPE |  | SIZE |  | HAZARD CLASS |  | CERTIFICATION/STANDARD |  | ADDITIONAL FEATURES EN | SPARE CODE: A0901.1.52 | ADDITIONAL FEATURES ES |  | ADDITIONAL FEATURES FR | [35 empty] | Production Completed
STP_005 | Data Enrichment | ATS | ATS | ok | 2022-12-03 | 2022-12-28 |  | SENSOR | PASAR_12635 | 036382 | PSR036382 | CONSUMABLES | C | V1 | 5100 | ERSA | OTHERS | SENSOR, TEMPERATURE, THERMOWELL WELD-IN, PT100, TAG NO.: TE-4.3.1; POSITION NO.: 13, REFERENCE DRAWING NO.: 6027055; FOR PRESSURE CONTROL UNIT, MAIN ASSEMBLY, STEAM DRYER, MFR: KUMERA | SENSOR, TEMPERATURE, THERMOWELL WELD-IN, PT100, TAG NO.: TE-4.3.1; POSITION NO.: 13, REFERENCE DRAWING NO.: 6027055; FOR PRESSURE CONTROL UNIT, MAIN ASSEMBLY, STEAM DRYER, MFR: KUMERA | PC |  |  |  | HB |  |  | KUMERA CORPORATION | URL NOT FOUND |  | KUMERA | [6 empty] | PRESSURE CONTROL UNIT,MAIN ASSEMBLY,STEAM DRYER |  |  | 6027055 |  |  | CLEANSED | SENSOR | TEMPERATURE | TYPE | THERMOWELL WELD-IN,PT100 | SENSING RANGE |  | ACCURACY |  | CONNECTION TYPE |  | MATERIAL |  | CABLE TYPE |  | MOUNTING TYPE |  | SIZE |  | HAZARD CLASS |  | CERTIFICATION/STANDARD |  | ADDITIONAL FEATURES EN | TAG NO: TE-4.3.1,POS: 13 | ADDITIONAL FEATURES ES |  | ADDITIONAL FEATURES FR | [35 empty] | Production Completed
STP_005 | Data Enrichment | ATS | ATS | ok | 2022-12-03 | 2022-12-28 |  | SENSOR | PASAR_12636 | 038821 | PSR038821 | CONSUMABLES | C | PD | 5100 | ERSA | OTHERS | SENSOR, TEMPERATURE, THERMOWELL WELD-IN, PT100, TE-5.2.1; POSITION NO.: 8, REFERENCE DRAWING NO.: 6028210; FOR STEAM TRAP UNIT ASSEMBLY, STEAM DRYER, MFR: KUMERA | SENSOR, TEMPERATURE, THERMOWELL WELD-IN, PT100, TE-5.2.1; POSITION NO.: 8, REFERENCE DRAWING NO.: 6028210; FOR STEAM TRAP UNIT ASSEMBLY, STEAM DRYER, MFR: KUMERA | PC |  |  |  | EX |  |  |  | URL NOT FOUND |  | KUMERA | [6 empty] | STEAM TRAP UNIT ASSEMBLY,STEAM DRYER |  |  | 6028210 |  |  | CLEANSED | SENSOR | TEMPERATURE | TYPE | THERMOWELL WELD-IN,PT100 | SENSING RANGE |  | ACCURACY |  | CONNECTION TYPE |  | MATERIAL |  | CABLE TYPE |  | MOUNTING TYPE |  | SIZE |  | HAZARD CLASS |  | CERTIFICATION/STANDARD |  | ADDITIONAL FEATURES EN | TE-5.2.1,POS: 8 | ADDITIONAL FEATURES ES |  | ADDITIONAL FEATURES FR | [35 empty] | Production Completed
STP_005 | Data Enrichment | ATS | ATS | ok | 2022-12-03 | 2022-12-28 |  | SENSOR | PASAR_12638 | 629156 | PSR629156 | CONSUMABLES | C | PD | 5100 | ERSA | OTHERS | SENSOR, TRANSDUCER, ULTRASONIC, NON-CONTACT, ECHOMAX XPS-15, 1 NPT MOUNTING, 145°C OPERATING TEMP, 8 BARS PRESS., 0.6 - 12M MEASURING RANGE, 6° BEAM ANGLE, APPLICATION: HEAVY FUEL OIL, W/10M SENSOR BUILT-IN CABLE, SIEMENS MILLTRONICS | SENSOR, TRANSDUCER, ULTRASONIC, NON-CONTACT, ECHOMAX XPS-15, 1 NPT MOUNTING, 145°C OPERATING TEMP, 8 BARS PRESS., 0.6 - 12M MEASURING RANGE, 6° BEAM ANGLE, APPLICATION: HEAVY FUEL OIL, W/10M SENSOR BUILT-IN CABLE, SIEMENS MILLTRONICS | PC |  |  |  | EX |  |  |  | URL NOT FOUND | [14 empty] | CLEANSED | SENSOR | No Modifier | TYPE | TRANSDUCER | SENSING RANGE |  | CONNECTION TYPE |  | ELECTRICAL RATING |  | ENCLOSURE |  | MATERIAL |  | MOUNTING TYPE |  | SIZE |  | HAZARD CLASS |  | CERTIFICATION/STANDARD |  | ADDITIONAL FEATURES EN |  | ADDITIONAL FEATURES ES |  | ADDITIONAL FEATURES FR | [35 empty] | Production Completed
STP_005 | Data Enrichment | ATS | ATS | ok | 2022-12-03 | 2022-12-28 |  | SENSOR | PASAR_12639 | 936300 | PSR936300 | CONSUMABLES | C | PD | 5100 | ERSA | OTHERS | SENSOR, TRANSMITTER, PRESSURE, TECHNICAL DATA: 2090PG 3S22A2 0-20BAR, PART NO.: L01046, MANUFACTURER: OUTOTEC, FOR 0509 LAROX FILTER PRESS | SENSOR, TRANSMITTER, PRESSURE, TECHNICAL DATA: 2090PG 3S22A2 0-20BAR, PART NO.: L01046, MANUFACTURER: OUTOTEC, FOR 0509 LAROX FILTER PRESS | UT | L01046 | 0003000030 | OUTOTEC | EX |  |  |  | URL NOT FOUND | [14 empty] | CLEANSED | SENSOR | No Modifier | TYPE | TRANSMITTER, PRESSURE | SENSING RANGE |  | CONNECTION TYPE |  | ELECTRICAL RATING |  | ENCLOSURE |  | MATERIAL |  | MOUNTING TYPE |  | SIZE |  | HAZARD CLASS |  | CERTIFICATION/STANDARD |  | ADDITIONAL FEATURES EN |  | ADDITIONAL FEATURES ES |  | ADDITIONAL FEATURES FR | [35 empty] | Production Completed
STP_005 | Data Enrichment | ATS | ATS | ok | 2022-12-03 | 2022-12-28 |  | SENSOR | PASAR_12640 | 031631 | PSR031631 | CONSUMABLES | C | PD | 5100 | ERSA | OTHERS | SENSOR, ULTRASONIC, P/N 622375; FOR ANODE CASTING (MECHANICAL START-UP/PRODUCTION SECURING PARTS), MFR: OUTOTEC | SENSOR, ULTRASONIC, P/N 622375; FOR ANODE CASTING (MECHANICAL START-UP/PRODUCTION SECURING PARTS), MFR: OUTOTEC | UT |  |  |  | EX |  |  |  | https://www.processcontrolexperts.com/GEMS-Sensors/622375/ | https://www.tequipment.net/GEMS-Sensors/622375/ | GEMS | 622375 |  | OUTOTEC | [9 empty] | CLEANSED | SENSOR | ULTRASONIC | TYPE |  | SENSING RANGE |  | POWER SUPPLY |  | OUTPUT TYPE |  | CONNECTION TYPE |  | TEMPERATURE RATING |  | MATERIAL |  | SWITCHING FREQUENCY |  | SIZE |  | HAZARD CLASS |  | CERTIFICATION/STANDARD |  | ADDITIONAL FEATURES EN | FOR ANODE CASTING (MECHANICAL START-UP/PRODUCTION SECURING PARTS) | ADDITIONAL FEATURES ES |  | ADDITIONAL FEATURES FR | [33 empty] | Production Completed
STP_005 | Data Enrichment | ATS | ATS | ok | 2022-12-03 | 2022-12-28 |  | SENSOR | PASAR_12641 | 043817 | PSR043817 | CONSUMABLES | C | PD | 5100 | ERSA | OTHERS | SENSOR, VELOCITY, NON-CONTACTING MICROWAVE LIQUID, MICROW FLOW, SENSOR BODY MATERIAL: VALOX 357, MOUNTING CONNECTION: MOUNTING BRACKET WITH 45 DEG BEND (OPTIONAL), TRANSDUCER CABLE CONNECTION | SENSOR, VELOCITY, NON-CONTACTING MICROWAVE LIQUID, MICROW FLOW, SENSOR BODY MATERIAL: VALOX 357, MOUNTING CONNECTION: MOUNTING BRACKET WITH 45 DEG BEND (OPTIONAL), TRANSDUCER CABLE CONNECTION 15 METERS, OPERATING VOLTAGE: 10-28VDC, VELOCITY RANGE: 0.2 - 6.0 M/S, COMMUNICATION: RS485 AND MODBUS RTU; MFR: PULSAR PROCESS MEASUREMENT LTD. | UT |  |  |  | EX |  |  |  | URL NOT FOUND | [14 empty] | CLEANSED | SENSOR | No Modifier | TYPE | VELOCITY, NON-CONTACTING MICROWAVE LIQUID | SENSING RANGE |  | CONNECTION TYPE |  | ELECTRICAL RATING |  | ENCLOSURE |  | MATERIAL |  | MOUNTING TYPE |  | SIZE |  | HAZARD CLASS |  | CERTIFICATION/STANDARD |  | ADDITIONAL FEATURES EN |  | ADDITIONAL FEATURES ES |  | ADDITIONAL FEATURES FR | [35 empty] | Production Completed
STP_005 | Data Enrichment | ATS | ATS | ok | 2022-12-03 | 2022-12-28 |  | SENSOR | PASAR_12642 | 045347 | PSR045347 | CONSUMABLES | B | PD | 5100 | ERSA | OTHERS | SENSOR, VIBRATION, MODEL: ST-2-H, RANGE: 0~20.00MM/S, IP65, SN: 144222, MFR: SKF / HANSFORD | SENSOR, VIBRATION, MODEL: ST-2-H, RANGE: 0~20.00MM/S, IP65, SN: 144222, MFR: SKF / HANSFORD | PC |  |  |  | EX |  |  | GENERAL EXPORTATION (H.K.) CO., LTD. | URL NOT FOUND |  | SKF/HANSFORD |  | ST-2-H | [8 empty] | 144222 |  | CLEANSED | SENSOR | VIBRATION | TYPE |  | SENSING RANGE | 0-20 MM/S | ACCURACY |  | SENSING ELEMENT |  | OUTPUT TYPE |  | CONNECTION TYPE |  | SENSITIVITY |  | MATERIAL |  | MOUNTING TYPE |  | SIZE |  | HAZARD CLASS |  | CERTIFICATION/STANDARD |  | ADDITIONAL FEATURES EN | ENCLOSURE RATING: IP65 | ADDITIONAL FEATURES ES |  | ADDITIONAL FEATURES FR | [31 empty] | Production Completed
STP_005 | Data Enrichment | ATS | ATS | ok | 2022-12-03 | 2022-12-28 |  | SENSOR | PASAR_12643 | 951539 | PSR951539 | CRITICAL | B | PD | 5100 | ERSA | OTHERS | SENSOR, VIBRATION, MODEL: VP-422, ACCELERATION RANGE (RMS): 0~19.6 m/s2, FREQUENCY RESPONSE: 10 - 5,000Hz+/-3dB, TRANSVERSE SENSITIVITY: <5%, OUTPUT CURRENT: 4 ~20mA DC, SUPPLY VOLTAGE:15~39 VDC, SETTLING TIME: 2 SEC., | SENSOR, VIBRATION, MODEL: VP-422, ACCELERATION RANGE (RMS): 0~19.6 m/s2, FREQUENCY RESPONSE: 10 - 5,000Hz+/-3dB, TRANSVERSE SENSITIVITY: <5%, OUTPUT CURRENT: 4 ~20mA DC, SUPPLY VOLTAGE:15~39 VDC, SETTLING TIME: 2 SEC., AMBIENT TEMPERATURE: -20~90 DEG.C, MAXIMUM SHOCK: 49,000 m/s2, OUTPUT IMPEDANCE: 600 Ω, CASE INSULATION: > 100 Mega Ω @500VDC, DIMENSION: φ27.5 MM X 56 MM, CASE MATERIAL: STAINLESS STEEL, OUTPUT CABLE: 2-CORE SHIELDED CABLE, WATER PROOF CONNECTOR TYPE, AVAILABLE ACCESSORY M12 - 4 PIN CONNECTOR, CABLE LENGTH:15 METER. | PC |  |  |  | EX |  |  |  | https://www.imv-tec.eu/products/vibrograph/watch/pickup/ | https://www.imv-tec.eu/products/vibrograph/watch/pickup/pdf/vp_422.pdf | IMV CORPORATION | VP-422 | [11 empty] | ENRICHED | SENSOR | VIBRATION | TYPE |  | SENSING RANGE | 0-19.6 M/S2 | ACCURACY |  | SENSING ELEMENT |  | OUTPUT TYPE | ACCELERATION | CONNECTION TYPE | CABLE | SENSITIVITY | 4-20 MA | MATERIAL | STAINLESS STEEL 303 | MOUNTING TYPE |  | SIZE | DIA 28 X LG 69 MM | HAZARD CLASS |  | CERTIFICATION/STANDARD |  | ADDITIONAL FEATURES EN | FREQUENCY RESPONSE: 10 - 5000 HZ +/-3dB,TRANSVERSE SENSITIVITY: <5 PCT,OUTPUT CURRENT: 4-20 MA DC,SUPPLY VOLTAGE: 15-39 VDC,SETTLING TIME: 2 SEC,AMBIENT TEMPERATURE: -20-90 DEGC,MAXIMUM SHOCK: 49,000 M/S2,OUTPUT IMPEDANCE: 600 OHM,CASE INSULATION: > 100 MOHM AT 500 VDC,OUTPUT CABLE: 2-CORE SHIELDED CABLE, WATER PROOF M12 - 4 PIN CONNECTOR,CABLE LENGTH: 15 M | ADDITIONAL FEATURES ES |  | ADDITIONAL FEATURES FR | [31 empty] | Production Completed
STP_005 | Data Enrichment | ATS | ATS | ok | 2022-12-03 | 2022-12-28 | BASED ON WEB SOURCE NM TAKEN | SENSOR | PASAR_12644 | 037510 | PSR037510 | CONSUMABLES | C | PD | 3020 | ERSA | OTHERS | SENSOR, VIBRATION, P/N 22738744; FOR AIR COMPRESSOR, MFR: INGERSOLL RAND | SENSOR, VIBRATION, P/N 22738744; FOR AIR COMPRESSOR, MFR: INGERSOLL RAND | PC | 22738744 | 0003000400 | INGERSOLL RAND | EX |  |  | COMPRESSAIR CENTER INC. | https://www.industrialairpower.com/assets/images/ingersoll-rand-air-compressor-parts-catalog.pdf?rdm=FC9B30220E4A | https://www.nriparts.com/products/ingersoll-rand-22738744-controls/202879 | INGERSOLL RAND | 22738744 | [5 empty] | AIR COMPRESSOR | [5 empty] | ENRICHED | PROBE | No Modifier | TYPE | VIBRATION SHRINK | MEASURING RANGE |  | ACCURACY |  | SIZE |  | CONNECTION TYPE |  | ELECTRICAL RATING |  | MATERIAL |  | HAZARD CLASS |  | CERTIFICATION/STANDARD |  | ADDITIONAL FEATURES EN |  | ADDITIONAL FEATURES ES |  | ADDITIONAL FEATURES FR | [37 empty] | Production Completed
STP_005 | Data Enrichment | ATS | ATS | ok | 2022-12-03 | 2022-12-28 |  | SENSOR | PASAR_12645 | 301868 | PSR301868 | CRITICAL | B | PD | 5100 | ERSA | OTHERS | SENSOR,LEVEL,SINGLE ACTION,SERIES LS1950HIGH TEMPERATURE, CAT#L-07188-38SENSOR, LIQUID-FUEL (LIQUID LEVEL SWITCH), HIGH TEMPERATURE;ELECTRICAL RATING = 20VA, 120 TO 240 VAC, WITH STAINLESS STEEL FLOAT | SENSOR,LEVEL,SINGLE ACTION,SERIES LS1950HIGH TEMPERATURE, CAT#L-07188-38SENSOR, LIQUID-FUEL (LIQUID LEVEL SWITCH), HIGH TEMPERATURE;ELECTRICAL RATING = 20VA, 120 TO 240 VAC, WITH STAINLESS STEEL FLOAT | PC |  |  |  | EX |  |  |  | https://www.gemssensors.com/search-products/product-details/ls-1950-single-point-level-switch-01950#tab-2 | https://www.gemssensors.com/docs/default-source/resource-files/catalog-pages/catalog-a_ls1950.pdf?Status=Master&sfvrsn=7a527b26_5 | GEMS | LS1950 |  |  | L-07188-38 | [8 empty] | ENRICHED | SWITCH | LEVEL | TYPE | SINGLE POINT,FLOAT,LIQUID-FUEL,HIGH TEMPERATURE | MEASURING RANGE |  | PROCESS CONNECTION | 1/4 IN NPT MALE | PRESSURE RATING | 750 PSI | OUTPUT SIGNAL |  | ENCLOSURE |  | CONTACT CONFIGURATION | SPST | VOLTAGE RATING | 120-240 VAC | CURRENT RATING |  | MATERIAL | STAINLESS STEEL 316 | TEMPERATURE RATING | -40 TO 480 DEG F | MOUNTING TYPE |  | POWER RATING | 20 VA | SIZE | DIA 2-1/16 X LG 3-3/8 IN | HAZARD CLASS |  | CERTIFICATION/STANDARD | CSA,CE,UL,ROHS,CULUS | ADDITIONAL FEATURES EN |  | ADDITIONAL FEATURES ES |  | ADDITIONAL FEATURES FR | [23 empty] | Production Completed
STP_005 | Data Enrichment | ATS | ATS | ok | 2022-12-03 | 2022-12-28 |  | SENSOR | PASAR_12646 | 459858 | PSR459858 | CONSUMABLES | C | PD | 5100 | ERSA | OTHERS | SENSOR,PRESSURE,0-15 PSIG,AIR COMPRESSOR(OLD P/N:3954-1693) | SENSOR,PRESSURE,0-15 PSIG,AIR COMPRESSOR(OLD P/N:3954-1693) | PC |  |  |  | EX |  |  |  | URL NOT FOUND |  |  | 3954-1693 | [5 empty] | AIR COMPRESSOR | [5 empty] | CLEANSED | SENSOR | PRESSURE | TYPE |  | MEASURING RANGE | 0-15 PSIG | ACCURACY |  | OUTPUT TYPE |  | CONNECTION TYPE |  | POWER SUPPLY |  | TEMPERATURE RATING |  | MATERIAL |  | SIZE |  | ENCLOSURE |  | MOUNTING TYPE |  | HAZARD CLASS |  | CERTIFICATION/STANDARD |  | ADDITIONAL FEATURES EN |  | ADDITIONAL FEATURES ES |  | ADDITIONAL FEATURES FR | [29 empty] | Production Completed