## Sheet1
Project Code | Activities | Production User | CA Code | Production Comments | Start Date | End Date | Remarks | Keywords | Griha ID | SN | PASAR MATERIAL NUMBER | INVENTORY TYPE | BI CODE | MRP TYPE | MATERIAL GROUP | MATERIAL TYPE | SAP INVENTORY TYPE | SHORT DESCRIPTION | LONG DESCRIPTION | UM | SAP PN | SAP MFG NUMBER | SAP MFG NAME | LOT SIZE | PASAR MFG NAME | PASAR PN | SUPPLIER (source list) | Reference URL | Reference URL 1 | Manufacturer Name | Manufacturer Part Number | Model Number | Alternate Manufacturer | Alternate Manufacturer Part Number | Alternate Manufacturer 1 | Alternate Manufacturer Part Number 1 | Equipment Name | Equipment Model | Equipment Manufacturer | Drawing Number | Serial Number | Item Number | Enriched/Cleansed | Noun | Modifier | Attribute Name 1 | Attribute Value 1 | Attribute Name 2 | Attribute Value 2 | Attribute Name 3 | Attribute Value 3 | Attribute Name 4 | Attribute Value 4 | Attribute Name 5 | Attribute Value 5 | Attribute Name 6 | Attribute Value 6 | Attribute Name 7 | Attribute Value 7 | Attribute Name 8 | Attribute Value 8 | Attribute Name 9 | Attribute Value 9 | Attribute Name 10 | Attribute Value 10 | Attribute Name 11 | Attribute Value 11 | Attribute Name 12 | Attribute Value 12 | Attribute Name 13 | Attribute Value 13 | Attribute Name 14 | Attribute Value 14 | Attribute Name 15 | Attribute Value 15 | Attribute Name 16 | Attribute Value 16 | Attribute Name 17 | Attribute Value 17 | Attribute Name 18 | Attribute Value 18 | Attribute Name 19 | Attribute Value 19 | Attribute Name 20 | Attribute Value 20 | Attribute Name 21 | Attribute Value 21 | Attribute Name 22 | Attribute Value 22 | Attribute Name 23 | Attribute Value 23 | Attribute Name 24 | Attribute Value 24 | Attribute Name 25 | Attribute Value 25 | Attribute Name 26 | Attribute Value 26 | Attribute Name 27 | Attribute Value 27 | Attribute Name 28 | Attribute Value 28 | Attribute Name 29 | Attribute Value 29 | Attribute Name 30 | Attribute Value 30 | Status
STP_005 | Data Enrichment | ATS | SZO | OK | 03-12-2022 | 29-12-2022 |  | MODULE | PASAR_5785 | 026432 | PSR026432 | CONSUMABLES | B | PD | 5100 | ERSA | OTHERS | MODULE, ANALOG INPUT, P/N 1746-N18; MFR: ALLEN BRADLEY | MODULE, ANALOG INPUT, P/N 1746-N18; MFR: ALLEN BRADLEY | UT | 1746-N18 | 0003000226 | ALLEN BRADLEY | EX |  |  |  | https://www.rockwellautomation.com/en-us/products/details.1746-NI8.html | https://uk.rs-online.com/web/p/plc-accessories/6987486 | ALLEN BRADLEY | 1746-N18 | [11 empty] | ENRICHED | MODULE | ELECTRONIC | TYPE | 8 ANALOG INPUT | INPUT RATING |  | OUTPUT RATING |  | CONNECTION TYPE |  | SIZE |  | MOUNTING TYPE |  | HAZARD CLASS |  | CERTIFICATION/STANDARD | ANSI/ESD S20.20:2014,BSEN 61340-5-1:2007 | ADDITIONAL FEATURES EN |  | ADDITIONAL FEATURES ES |  | ADDITIONAL FEATURES FR | [39 empty] | production Completed
STP_005 | Data Enrichment | ATS | SZO | OK | 03-12-2022 | 29-12-2022 |  | MODULE | PASAR_5790 | 022207 | PSR022207 | CONSUMABLES | C | PD | 5100 | ERSA | OTHERS | MODULE, ANALOG INPUT, P/N 6ES7 331-7KB02-0AB0, SPARE CODE: A0101.1.61, S/N A230300003, DRAWING NO.: HS131122A01-E/10; FOR DHI 40 TON / 42 METERS GANTRY CRANE | MODULE, ANALOG INPUT, P/N 6ES7 331-7KB02-0AB0, SPARE CODE: A0101.1.61, S/N A230300003, DRAWING NO.: HS131122A01-E/10; FOR DHI 40 TON / 42 METERS GANTRY CRANE | PC |  |  |  | EX |  |  |  | https://mall.industry.siemens.com/mall/en/ww/Catalog/Product/6ES7331-7KB02-0AB0 | https://mall.industry.siemens.com/teddatasheet/?format=PDF&caller=Mall&mlfbs=6ES7331-7KB02-0AB0&language=en | SIEMENS | 6ES7 331-7KB02-0AB0 | [5 empty] | 40 TON/42 M GANTRY CRANE |  | DHI | HS131122A01-E/10 | A230300003 |  | ENRICHED | MODULE | ELECTRONIC | TYPE | ANALOG INPUT | INPUT RATING | 30 MA | OUTPUT RATING |  | CONNECTION TYPE |  | SIZE | WD 40 X HT 125 X DP 120 MM | MOUNTING TYPE |  | HAZARD CLASS |  | CERTIFICATION/STANDARD |  | ADDITIONAL FEATURES EN | SPARE CODE:A0101.1.61 | ADDITIONAL FEATURES ES |  | ADDITIONAL FEATURES FR | [39 empty] | production Completed
STP_005 | Data Enrichment | ATS | SZO | OK | 03-12-2022 | 29-12-2022 |  | MODULE | PASAR_5799 | 018622 | PSR018622 | CONSUMABLES | C | PD | 5100 | ERSA | OTHERS | MODULE, ANALOG OUPUT, P/N KL4022, TECHNOLOGY: SINGLE-ENDED, NUMBER OF OUTPUTS: 2, POWER SUPPLY: 24 V DC VIA POWER CONTACTS (ALTERNATIVE 15 V DC WITH POWER SUPPLY TERMINAL KL9515), SIGNAL CURRENT: 4…20 mA, LOAD: < 500 Ω, | MODULE, ANALOG OUPUT, P/N KL4022, TECHNOLOGY: SINGLE-ENDED, NUMBER OF OUTPUTS: 2, POWER SUPPLY: 24 V DC VIA POWER CONTACTS (ALTERNATIVE 15 V DC WITH POWER SUPPLY TERMINAL KL9515), SIGNAL CURRENT: 4…20 mA, LOAD: < 500 Ω, OUTPUT ERROR: < ±0.1 % (RELATIVE TO END VALUE), RESOLUTION: 12 BIT, CONVERSION TIME: ~ 1.5 MS, ELECTRICAL ISOLATION: 500 V (K-BUS/SIGNAL VOLTAGE), CURRENT CONSUMPTION POWER CONTACTS: TYP. 30 MA + LOAD TYP. 50 MA + LOAD, CURRENT CONSUMPTION: K-BUS TYP. 60 MA, BIT WIDTH IN THE PROCESS IMAGE OUTPUT: OUTPUT: 2 X 16 BIT DATA (2 X 8 BIT CONTROL/STATUS OPTIONAL), CONFIGURATION: NO ADDRESS OR CONFIGURATION SETTING, OPERATING / STORAGE TEMPERATURE: 0…+55 °C/-25…+85 °C -25…+60 °C/-40…+85 °C, RELATIVE HUMIDITY: 95 %, NO CONDENSATION, MFR: BECKHOFF | UT |  |  |  | EX |  |  |  | https://www.beckhoff.com/en-en/products/i-o/bus-terminals/kl4xxx-analog-output/kl4022.html |  | BECKHOFF | KL4022 | [11 empty] | ENRICHED | MODULE | ELECTRONIC | TYPE | BUS TERMINAL,2-CHANNEL ANALOG OUTPUT | INPUT RATING | 24 VDC,4-20 MA | OUTPUT RATING |  | CONNECTION TYPE |  | SIZE |  | MOUNTING TYPE |  | HAZARD CLASS |  | CERTIFICATION/STANDARD |  | ADDITIONAL FEATURES EN | TECHNOLOGY:SINGLE-ENDED,NUMBER OF OUTPUTS:2,VIA POWER CONTACTS (ALTERNATIVE 15 V DC W/POWER SUPPLY TERMINAL KL9515),LOAD:< 500 Ω,OUTPUT ERROR:< ±0.1 PCT (RELATIVE TO END VALUE), RESOLUTION:12 BIT,CONVERSION TIME:1.5 MS,ELECTRICAL ISOLATION:500 V (K-BUS/SIGNAL VOLTAGE),CURRENT CONSUMPTION POWER CONTACTS:TYP 30 MA + LOAD TYP 50 MA + LOAD,CURRENT CONSUMPTION:K-BUS TYP 60 MA,BIT WIDTH IN THE PROCESS IMAGE OUTPUT: OUTPUT:2 X 16 BIT DATA (2 X 8 BIT CONTROL/STATUS OPTIONAL),CONFIGURATION:NO ADDRESS/CONFIGURATION SETTING,OPERATING/STORAGE TEMPERATURE:0-55 DEG C/-25 TO 85 DEG C,-25 TO 60 DEG C/-40 TO 85 DEG C,RELATIVE HUMIDITY:95 PCT,NO CONDENSATION | ADDITIONAL FEATURES ES |  | ADDITIONAL FEATURES FR | [39 empty] | production Completed
STP_005 | Data Enrichment | ATS | SZO | OK | 03-12-2022 | 29-12-2022 |  | MODULE | PASAR_5803 | 201457 | PSR201457 | CONSUMABLES | B | V1 | 5100 | ERSA | OTHERS | MODULE, ANALOG OUTPUT, P/N 1746-N081, 8 OUTPUTS (0~20mA), BACKPLANE CURRENT LOAD: 120mA @ 5V / 250mA @ 24V, STEP RESPONSE @ 95%: 1.0ms UPDATE PERIOD: 540µs, RESOLUTION(BITS): 16 MAX, MFR: ALLEN-BRADLEY | MODULE, ANALOG OUTPUT, P/N 1746-N081, 8 OUTPUTS (0~20mA), BACKPLANE CURRENT LOAD: 120mA @ 5V / 250mA @ 24V, STEP RESPONSE @ 95%: 1.0ms UPDATE PERIOD: 540µs, RESOLUTION(BITS): 16 MAX, MFR: ALLEN-BRADLEY | UT | 1746-N081 | 0003000226 | ALLEN-BRADLEY | HB |  |  | WATCHDOG AUTOMATION SALES & SERVICES | https://www.rockwellautomation.com/en-in/products/details.1746-NO8I.html |  | ALLEN BRADLEY | 1746-N081 | [11 empty] | CLEANSED | MODULE | ELECTRONIC | TYPE | 8 ANALOG OUTPUT | INPUT RATING |  | OUTPUT RATING | 0-20 MA | CONNECTION TYPE |  | SIZE |  | MOUNTING TYPE |  | HAZARD CLASS |  | CERTIFICATION/STANDARD |  | ADDITIONAL FEATURES EN | BACKPLANE CURRENT LOAD:120 MA AT 5 V/250 Ma at 24 V,STEP RESPONSE AT 95 PCT,1.0 MS,UPDATE PERIOD: 540 µs,RESOLUTION(BITS):16 MAX | ADDITIONAL FEATURES ES |  | ADDITIONAL FEATURES FR | [39 empty] | production Completed
STP_005 | Data Enrichment | ATS | SZO | OK | 03-12-2022 | 29-12-2022 |  | MODULE | PASAR_5804 | 026430 | PSR026430 | CRITICAL | B | PD | 5100 | ERSA | OTHERS | MODULE, ANALOG OUTPUT, P/N 1746-NO41; MFR: ALLEN BRADLEY | MODULE, ANALOG OUTPUT, P/N 1746-NO41; MFR: ALLEN BRADLEY | UT | 1746-NO41 | 0003000226 | ALLEN BRADLEY | EX |  |  |  | https://www.rockwellautomation.com/en-us/products/details.1746-NO4I.html | https://www.radwell.co.uk/en-GB/Buy/ALLEN%20BRADLEY/ALLEN%20BRADLEY/1746-NO4I/?redirect=true | ALLEN BRADLEY | 1746-NO41 | [11 empty] | ENRICHED | MODULE | ELECTRONIC | TYPE | ANALOG OUTPUT | INPUT RATING |  | OUTPUT RATING | 24 VDC,20 MA | CONNECTION TYPE |  | SIZE |  | MOUNTING TYPE |  | HAZARD CLASS |  | CERTIFICATION/STANDARD |  | ADDITIONAL FEATURES EN |  | ADDITIONAL FEATURES ES |  | ADDITIONAL FEATURES FR | [39 empty] | production Completed
STP_005 | Data Enrichment | ATS | SZO | OK | 03-12-2022 | 29-12-2022 |  | MODULE | PASAR_5815 | 201039 | PSR201039 | CONSUMABLES | B | PD | 5100 | ERSA | OTHERS | MODULE, CCLINK, CONNECTABLE MODULES: 64 MODULES MAXIMUM (42 MODULES FOR SAFETY REMOTE STATIONS), MODEL NO. QS0J61BT-12, MANUFACTURER: MITSUBISHI, FOR MESCO CATHODE STRIPPIMG MACHINE | MODULE, CCLINK, CONNECTABLE MODULES: 64 MODULES MAXIMUM (42 MODULES FOR SAFETY REMOTE STATIONS), MODEL NO. QS0J61BT-12, MANUFACTURER: MITSUBISHI, FOR MESCO CATHODE STRIPPIMG MACHINE | UT |  |  |  | EX |  |  |  | https://gb.mitsubishielectric.com/fa/products/cnt/plc/allnetworkcommunicationmodule/qs0j61bt12.html |  | MITSUBISHI ELECTRIC | QS0J61BT-12 | [5 empty] | CATHODE STRIPPIMG MACHINE |  | MESCO |  |  |  | ENRICHED | MODULE | ELECTRONIC | TYPE | CCLINK,CONNECTABLE,MASTER STATION | INPUT RATING |  | OUTPUT RATING |  | CONNECTION TYPE |  | SIZE | WD 27.4 X HT 98 X DP 90 MM | MOUNTING TYPE |  | HAZARD CLASS |  | CERTIFICATION/STANDARD | CE,UL/cUL,EAC,UKCA | ADDITIONAL FEATURES EN | 42 MODULES FOR SAFETY REMOTE STATIONS | ADDITIONAL FEATURES ES |  | ADDITIONAL FEATURES FR | [39 empty] | production Completed
STP_005 | Data Enrichment | ATS | SZO | OK | 03-12-2022 | 29-12-2022 |  | MODULE | PASAR_5816 | 201040 | PSR201040 | CONSUMABLES | B | V1 | 5100 | ERSA | OTHERS | MODULE, CCLINK, CONTROL NETWORK MODULE, CC-LINK VER. 2 COMPATIBLE, MASTER STATION/LOCAL STATION COMBINE USE, MODEL NO. QJ61BT11N, MANUFACTURER: MITSUBISHI, FOR MESCO CATHODE STRIPPING MACHINE | MODULE, CCLINK, CONTROL NETWORK MODULE, CC-LINK VER. 2 COMPATIBLE, MASTER STATION/LOCAL STATION COMBINE USE, MODEL NO. QJ61BT11N, MANUFACTURER: MITSUBISHI, FOR MESCO CATHODE STRIPPING MACHINE | UT |  |  |  | HB |  |  | MESCO, INC. | https://gb.mitsubishielectric.com/fa/products/cnt/plc/plcq/control_network/cclink/qj61bt11n.html |  | MITSUBISHI ELECTRIC | QJ61BT11N | [11 empty] | ENRICHED | MODULE | ELECTRONIC | TYPE | CCLINK,CONTROL NETWORK,MASTER/LOCAL STATION | INPUT RATING |  | OUTPUT RATING |  | CONNECTION TYPE |  | SIZE | WD 27.4 X HT 98 X DP 90 MM | MOUNTING TYPE |  | HAZARD CLASS |  | CERTIFICATION/STANDARD | CE,UL/cUL,EAC,UKCA | ADDITIONAL FEATURES EN | VER. 2 COMPATIBLE,COMBINE USE | ADDITIONAL FEATURES ES |  | ADDITIONAL FEATURES FR | [39 empty] | production Completed
STP_005 | Data Enrichment | ATS | SZO | OK | 03-12-2022 | 29-12-2022 |  | MODULE | PASAR_5823 | 104888 | PSR104888 | CONSUMABLES | C | PD | 5100 | ERSA | OTHERS | MODULE, COMMUNICATION, CAT. NO. 1761-NET-AIC, SUPPLY VOLTAGE: 24 VDC; MFR: ALLEN BRADLEY | MODULE, COMMUNICATION, CAT. NO. 1761-NET-AIC, SUPPLY VOLTAGE: 24 VDC; MFR: ALLEN BRADLEY | UT | CAT. 1761 | 0003000226 | ALLEN BRADLEY | EX |  |  |  | https://literature.rockwellautomation.com/idc/groups/literature/documents/um/1761-um004_-en-p.pdf |  | ALLEN BRADLEY | 1761-NET-AIC | [11 empty] | ENRICHED | MODULE | COMMUNICATION | TYPE |  | INPUT RATING | 24 VDC | NUMBER OF PORTS |  | INTERFACE TYPE |  | DATA TRANSFER RATE |  | TRANSMISSION PROTOCOL |  | MOUNTING TYPE |  | TEMPERATURE RATING | 0-60 DEG C | CONNECTION TYPE |  | SIZE |  | HAZARD CLASS |  | CERTIFICATION/STANDARD | UL 1604,C-UL C22.2,CE | ADDITIONAL FEATURES EN |  | ADDITIONAL FEATURES ES |  | ADDITIONAL FEATURES FR | [31 empty] | production Completed
STP_005 | Data Enrichment | ATS | SZO | OK | 03-12-2022 | 29-12-2022 |  | MODULE | PASAR_5824 | 104233 | PSR104233 | CONSUMABLES | B | V1 | 5100 | ERSA | OTHERS | MODULE, COMMUNICATION, P/N 1761-NET-ENI CLASS D, ETHERNET/IP RS-232-C INTERFACE, 10/100 BASE-T (RJ45) PORT WITH EMBEDDED LEDS, DF1 FULL-DUPLEX PROTOCOL ON RS-232 PORT, ETHERNET/IP 10/100 MHz, RS-232-C SELECTABLE, 100 mA @ 24V DC. BRAND: | MODULE, COMMUNICATION, P/N 1761-NET-ENI CLASS D, ETHERNET/IP RS-232-C INTERFACE, 10/100 BASE-T (RJ45) PORT WITH EMBEDDED LEDS, DF1 FULL-DUPLEX PROTOCOL ON RS-232 PORT, ETHERNET/IP 10/100 MHz, RS-232-C SELECTABLE, 100 mA @ 24V DC. BRAND: ALLEN-BRADLEY | UT | 1761-NET-ENICLASSD | 0003000226 | ALLEN BRADLEY | HB |  |  | INSTRUMENTATION & CONTROL SPECIALISTS INC. | https://www.rockwellautomation.com/en-us/products/details.1761-NET-ENI.html |  | ALLEN BRADLEY | 1761-NET-ENICLASSD | [11 empty] | CLEANSED | MODULE | COMMUNICATION | TYPE | ETHERNET | INPUT RATING |  | NUMBER OF PORTS | RJ45 | INTERFACE TYPE | RS-232-C | DATA TRANSFER RATE | 10/100 MHZ | TRANSMISSION PROTOCOL |  | MOUNTING TYPE |  | TEMPERATURE RATING |  | CONNECTION TYPE |  | SIZE |  | HAZARD CLASS |  | CERTIFICATION/STANDARD |  | ADDITIONAL FEATURES EN | BASE-T,W/EMBEDDED LEDS,DF1 FULL-DUPLEX PROTOCOL ON,SELECTABLE, 100 mA AT 24 VDC | ADDITIONAL FEATURES ES |  | ADDITIONAL FEATURES FR | [31 empty] | production Completed
STP_005 | Data Enrichment | ATS | SZO | OK | 03-12-2022 | 29-12-2022 |  | MODULE | PASAR_5825 | 200772 | PSR200772 | CONSUMABLES | B | V1 | 5100 | ERSA | OTHERS | MODULE, CONTROL NETWORK, SI/QSI OPTICAL CABLE, MODEL QJ71LP21-25, MANUFACTURER: MITSUBISHI ELECTRIC, FOR MESCO CATHODE STRIPPING MACHINE | MODULE, CONTROL NETWORK, SI/QSI OPTICAL CABLE, MODEL QJ71LP21-25, MANUFACTURER: MITSUBISHI ELECTRIC, FOR MESCO CATHODE STRIPPING MACHINE | UT |  |  |  | HB |  |  | MESCO, INC. | https://gb.mitsubishielectric.com/fa/products/cnt/plc/plcq/control_network/melsecneth/qj71lp21-25.html |  | MITSUBISHI ELECTRIC | QJ71LP21-25 | [5 empty] | CATHODE STRIPPING MACHINE |  | MESCO |  |  |  | ENRICHED | MODULE | ELECTRONIC | TYPE | CONTROL NETWORK,MASTER/LOCAL STATION | INPUT RATING |  | OUTPUT RATING |  | CONNECTION TYPE |  | SIZE | WD 27.4 X HT 98 X DP 90 MM | MOUNTING TYPE |  | HAZARD CLASS |  | CERTIFICATION/STANDARD | ABS,BV,DNV GL,LR,NK,RINA,CE,UL/CUL,EAC,UKCA | ADDITIONAL FEATURES EN | SI/QSI OPTICAL CABLE | ADDITIONAL FEATURES ES |  | ADDITIONAL FEATURES FR | [39 empty] | production Completed
STP_005 | Data Enrichment | ATS | SZO | OK | 03-12-2022 | 29-12-2022 |  | MODULE | PASAR_5830 | 012968 | PSR012968 | CONSUMABLES | B | PD | 5100 | ERSA | OTHERS | MODULE, DIGITAL DC INPUT, P/N 1746-IB16, OPERATING VOLTAGE: 15-30VDC SINK (SOURCE LOAD), SIGNAL DELAY MAX: ON 3ms, OFF 3ms, OFF STATE CURRENT MAX: 1mA, NO. OF INPUTS: 32, BACKPLANE CURRENT LOAD AT 5V: 106mA, APPLICATION: GENERAL PURPOSE DC | MODULE, DIGITAL DC INPUT, P/N 1746-IB16, OPERATING VOLTAGE: 15-30VDC SINK (SOURCE LOAD), SIGNAL DELAY MAX: ON 3ms, OFF 3ms, OFF STATE CURRENT MAX: 1mA, NO. OF INPUTS: 32, BACKPLANE CURRENT LOAD AT 5V: 106mA, APPLICATION: GENERAL PURPOSE DC INPUTS, HIGH DENSITY FOR LIMITED PANEL SPACE, MFR: ALLEN-BRADLEY | UT | 1746-IB16 | 0003000226 | ALLEN-BRADLEY | EX |  |  |  | https://www.rockwellautomation.com/en-us/products/details.1746-IB16.html | https://uk.rs-online.com/web/p/plc-accessories/6987338 | ALLEN BRADLEY | 1746-IB16 | [11 empty] | ENRICHED | MODULE | ELECTRONIC | TYPE | 16 CH-DC INPUT,SINK | INPUT RATING | 24 VDC | OUTPUT RATING |  | CONNECTION TYPE |  | SIZE |  | MOUNTING TYPE |  | HAZARD CLASS |  | CERTIFICATION/STANDARD | UL,CSA,CE,EN | ADDITIONAL FEATURES EN | OPERATING VOLTAGE:15-30 VDC,(SOURCE LOAD),SIGNAL DELAY MAX:ON 3 MS,OFF 3 MS,OFF STATE CURRENT MAX:1 mA,NO OF INPUTS:32,BACKPLANE CURRENT LOAD AT 5 V:106 mA,APPLICATION:GENERAL PURPOSE DC INPUTS,HIGH DENSITY FOR LIMITED PANEL SPACE | ADDITIONAL FEATURES ES |  | ADDITIONAL FEATURES FR | [39 empty] | production Completed
STP_005 | Data Enrichment | ATS | SZO | OK | 03-12-2022 | 29-12-2022 |  | MODULE | PASAR_5831 | 201458 | PSR201458 | CONSUMABLES | B | PD | 5100 | ERSA | OTHERS | MODULE, DIGITAL DC INPUT, P/N 1746-IB32, OPERATING VOLTAGE: 15~30VDC SINK (SOURCE LOAD), SIGNAL DELAY MAX: ON=3ms, OFF=3ms, OFF-STATE CURRENT MAX: 1mA, 32 INPUTS, BACKPLANE CURRENT LOAD @ 5V: 106mA, APPLICATIONS: GENERAL PURPOSE DC INPUTS, | MODULE, DIGITAL DC INPUT, P/N 1746-IB32, OPERATING VOLTAGE: 15~30VDC SINK (SOURCE LOAD), SIGNAL DELAY MAX: ON=3ms, OFF=3ms, OFF-STATE CURRENT MAX: 1mA, 32 INPUTS, BACKPLANE CURRENT LOAD @ 5V: 106mA, APPLICATIONS: GENERAL PURPOSE DC INPUTS, HIGH DENSITY FOR LIMITED PANEL SPACE, MFR: ALLEN-BRADLEY | UT | 1746-IB32 | 0003000226 | ALLEN-BRADLEY | EX |  |  |  | https://www.rockwellautomation.com/en-us/products/details.1746-IB32.html | https://www.technologybsa.com/en/product-detail/rockwell-automation/1746-ib32/ | ALLEN BRADLEY | 1746-IB32 | [11 empty] | ENRICHED | MODULE | ELECTRONIC | TYPE | 32 CH-DC INPUT,SINK | INPUT RATING | 24 VDC | OUTPUT RATING |  | CONNECTION TYPE |  | SIZE |  | MOUNTING TYPE | CHASSIS | HAZARD CLASS |  | CERTIFICATION/STANDARD | GOST,KC,MARINE | ADDITIONAL FEATURES EN | OPERATING VOLTAGE:10-30 VDC (SOURCE LOAD),SIGNAL DELAY MAX:ON 3 MS,OFF 3 MS,OFF-STATE CURRENT MAX:1mA,32 INPUTS,BACKPLANE CURRENT LOAD AT 5V:106 mA, APPLICATIONS:GENERAL PURPOSE DC INPUTS, HIGH DENSITY FOR LIMITED PANEL SPACE | ADDITIONAL FEATURES ES |  | ADDITIONAL FEATURES FR | [39 empty] | production Completed
STP_005 | Data Enrichment | ATS | SZO | OK | 03-12-2022 | 29-12-2022 |  | MODULE | PASAR_5841 | 027727 | PSR027727 | CONSUMABLES | C | PD | 5100 | ERSA | OTHERS | MODULE, DIGITAL INPUT, MODEL: RMV04_8DI; MFR: REXROTH | MODULE, DIGITAL INPUT, MODEL: RMV04_8DI; MFR: REXROTH | UT |  |  |  | EX |  |  |  | https://teamequip.com/rexroth-8-di-module-t71808/ |  | REXROTH | RMV04_8DI | [11 empty] | CLEANSED | MODULE | ELECTRONIC | TYPE | DIGITAL INPUT | INPUT RATING |  | OUTPUT RATING |  | CONNECTION TYPE |  | SIZE |  | MOUNTING TYPE |  | HAZARD CLASS |  | CERTIFICATION/STANDARD |  | ADDITIONAL FEATURES EN |  | ADDITIONAL FEATURES ES |  | ADDITIONAL FEATURES FR | [39 empty] | production Completed
STP_005 | Data Enrichment | ATS | SZO | OK | 03-12-2022 | 29-12-2022 |  | MODULE | PASAR_5846 | 022205 | PSR022205 | CONSUMABLES | C | PD | 5100 | ERSA | OTHERS | MODULE, DIGITAL INPUT, P/N 6ES7 321-1BH02-0AA0, 16 DC24V, S/N A230300003, SPARE CODE: A0101.1.59, DRAWING NO.: HS131122A01-E/08; FOR DHI 40 TON / 42 METERS GANTRY CRANE | MODULE, DIGITAL INPUT, P/N 6ES7 321-1BH02-0AA0, 16 DC24V, S/N A230300003, SPARE CODE: A0101.1.59, DRAWING NO.: HS131122A01-E/08; FOR DHI 40 TON / 42 METERS GANTRY CRANE | PC |  |  |  | EX |  |  |  | https://mall.industry.siemens.com/mall/en/ww/catalog/product/6es7321-1bh02-0aa0 | https://mall.industry.siemens.com/teddatasheet/?format=PDF&caller=Mall&mlfbs=6ES7321-1BH02-0AA0&language=en | SIEMENS | 6ES7 321-1BH02-0AA0 | [5 empty] | 40 TON/42 M GANTRY CRANE |  | DHI | HS131122A01-E/08 | A230300003 |  | ENRICHED | MODULE | ELECTRONIC | TYPE | 16 DIGITAL INPUT | INPUT RATING | 24 VDC,10 MA | OUTPUT RATING |  | CONNECTION TYPE |  | SIZE | WD 40 X HT 125 X DP 120 MM | MOUNTING TYPE |  | HAZARD CLASS |  | CERTIFICATION/STANDARD |  | ADDITIONAL FEATURES EN | SPARE CODE:A0101.1.59 | ADDITIONAL FEATURES ES |  | ADDITIONAL FEATURES FR | [39 empty] | production Completed
STP_005 | Data Enrichment | ATS | SZO | OK | 03-12-2022 | 29-12-2022 |  | MODULE | PASAR_5848 | 634455 | PSR634455 | CONSUMABLES | B | PD | 5100 | ERSA | OTHERS | MODULE, DIGITAL INPUT, P/N 6ES7 321-1BL00-0, 32 X 24VDC, BRAND: SIE-MENS SIMATIC | MODULE, DIGITAL INPUT, P/N 6ES7 321-1BL00-0, 32 X 24VDC, BRAND: SIE-MENS SIMATIC | UT | 6ES7321-1BL00-0 | 0003000032 | SIEMENS | EX |  |  |  | https://mall.industry.siemens.com/mall/en/ww/Catalog/Product/6ES7321-1BL00-0AA0 | https://mall.industry.siemens.com/teddatasheet/?format=PDF&caller=Mall&mlfbs=6ES7321-1BL00-0AA0&language=en | SIEMENS | 6ES7321-1BL00-0 | [11 empty] | ENRICHED | MODULE | ELECTRONIC | TYPE | 32 DIGITAL INPUT | INPUT RATING | 24 VDC,15 MA | OUTPUT RATING |  | CONNECTION TYPE |  | SIZE | WD 40 X HT 125 X DP 120 MM | MOUNTING TYPE |  | HAZARD CLASS |  | CERTIFICATION/STANDARD |  | ADDITIONAL FEATURES EN | BRAND:SIE-MENS SIMATIC | ADDITIONAL FEATURES ES |  | ADDITIONAL FEATURES FR | [39 empty] | production Completed
STP_005 | Data Enrichment | ATS | SZO | OK | 03-12-2022 | 29-12-2022 |  | MODULE | PASAR_5850 | 022204 | PSR022204 | CONSUMABLES | B | V1 | 5100 | ERSA | OTHERS | MODULE, DIGITAL INPUT, P/N 6ES7 321-1FH00-0AA0, DI INPUT MODULE, 16 AC220V, SPARE CODE: A0101.1.58, S/N A230300003, DRAWING NO.: HS131122A01-E/07; FOR DHI 40 TON / 42 METERS GANTRY CRANE | MODULE, DIGITAL INPUT, P/N 6ES7 321-1FH00-0AA0, DI INPUT MODULE, 16 AC220V, SPARE CODE: A0101.1.58, S/N A230300003, DRAWING NO.: HS131122A01-E/07; FOR DHI 40 TON / 42 METERS GANTRY CRANE | PC |  |  |  | HB |  |  |  | https://mall.industry.siemens.com/mall/en/ww/Catalog/Product/6ES7321-1FH00-0AA0 | https://mall.industry.siemens.com/teddatasheet/?format=PDF&caller=Mall&mlfbs=6ES7321-1FH00-0AA0&language=en | SIEMENS | 6ES7 321-1FH00-0AA0 | [5 empty] | 40 TON/42 M GANTRY CRANE |  | DHI | HS131122A01-E/07 | A230300003 |  | ENRICHED | MODULE | ELECTRONIC | TYPE | 16 DIGITAL INPUT | INPUT RATING | 220 VAC,29 MA | OUTPUT RATING |  | CONNECTION TYPE |  | SIZE | WD 40 X HT 125 X DP 120 MM | MOUNTING TYPE |  | HAZARD CLASS |  | CERTIFICATION/STANDARD |  | ADDITIONAL FEATURES EN | SPARE CODE:A0101.1.58 | ADDITIONAL FEATURES ES |  | ADDITIONAL FEATURES FR | [39 empty] | production Completed
STP_005 | Data Enrichment | ATS | SZO | OK | 03-12-2022 | 29-12-2022 |  | MODULE | PASAR_5852 | 018619 | PSR018619 | CONSUMABLES | C | PD | 5100 | ERSA | OTHERS | MODULE, DIGITAL INPUT, P/N KL1104, CONNECTION TECHNOLOGY: 2-/3-WIRE, NUMBER OF INPUTS: 4, NOMINAL VOLTAGE: 24 V DC (-15 %/+20 %), “0“ SIGNAL VOLTAGE: -3…+5 V, “1“ SIGNAL VOLTAGE 15…30 V, INPUT FILTER: TYPE 3.0 MS, INPUT | MODULE, DIGITAL INPUT, P/N KL1104, CONNECTION TECHNOLOGY: 2-/3-WIRE, NUMBER OF INPUTS: 4, NOMINAL VOLTAGE: 24 V DC (-15 %/+20 %), “0“ SIGNAL VOLTAGE: -3…+5 V, “1“ SIGNAL VOLTAGE 15…30 V, INPUT FILTER: TYPE 3.0 MS, INPUT CURRENT: TYPE 5 MA, CURRENT CONSUMPTION: K-BUS TYPE 5 MA, ELECTRICAL ISOLATION: 500 V (K-BUS/FIELD POTENTIAL), BIT WIDTH IN THE PROCESS IMAGE: 4 INPUTS, CONFIGURATION: NO ADDRESS OR CONFIGURATION SETTING, OPERATING/STORAGE TEMPERATURE: -25…+60 °C/-40…+85 °C, RELATIVE HUMIDITY: 95 %, NO CONDENSATION, MFR: BECKHOFF | UT |  |  |  | EX |  |  |  | https://www.beckhoff.com/en-en/products/i-o/bus-terminals/kl1xxx-digital-input/kl1104.html |  | BECKHOFF | KL1104 | [11 empty] | ENRICHED | MODULE | ELECTRONIC | TYPE | BUS TERMINAL,4-CHANNEL DIGITAL INPUT | INPUT RATING | 24 VDC,5 MA | OUTPUT RATING |  | CONNECTION TYPE | 2-/3-WIRE | SIZE |  | MOUNTING TYPE |  | HAZARD CLASS |  | CERTIFICATION/STANDARD |  | ADDITIONAL FEATURES EN | NUMBER OF INPUTS:4, NOMINAL VOLTAGE:(-15 PCT/+20 PCT),0 SIGNAL VOLTAGE:-3 TO 5 V,1 SIGNAL VOLTAGE 15-30 V,INPUT FILTER:TYPE 3 MS,CURRENT CONSUMPTION:K-BUS TYPE 5 MA,ELECTRICAL ISOLATION:500 V (K-BUS/FIELD POTENTIAL),BIT WIDTH IN THE PROCESS IMAGE:4 INPUTS,CONFIGURATION:NO ADDRESS/CONFIGURATION SETTING,OPERATING/STORAGE TEMPERATURE:-25 TO 60 DEG C/-40 TO 85 DEG C,RELATIVE HUMIDITY:95 PCT,NO CONDENSATION | ADDITIONAL FEATURES ES |  | ADDITIONAL FEATURES FR | [39 empty] | production Completed
STP_005 | Data Enrichment | ATS | SZO | OK | 03-12-2022 | 29-12-2022 |  | MODULE | PASAR_5858 | 026434 | PSR026434 | CONSUMABLES | B | PD | 5100 | ERSA | OTHERS | MODULE, DIGITAL INPUT/OUTPUT, COMBINATION, P/N 1746-I012DC; MFR: ALLEN BRADLEY | MODULE, DIGITAL INPUT/OUTPUT, COMBINATION, P/N 1746-I012DC; MFR: ALLEN BRADLEY | UT | 1746-I012DC | 0003000226 | ALLEN BRADLEY | EX |  |  |  | https://plcautomationparts.com/products/1746-i012dc-allen-bradley/ |  | ALLEN BRADLEY | 1746-I012DC | [11 empty] | CLEANSED | MODULE | ELECTRONIC | TYPE | DIGITAL INPUT/OUTPUT COMBINATION | INPUT RATING |  | OUTPUT RATING |  | CONNECTION TYPE |  | SIZE |  | MOUNTING TYPE |  | HAZARD CLASS |  | CERTIFICATION/STANDARD |  | ADDITIONAL FEATURES EN |  | ADDITIONAL FEATURES ES |  | ADDITIONAL FEATURES FR | [39 empty] | production Completed
STP_005 | Data Enrichment | ATS | SZO | OK | 03-12-2022 | 29-12-2022 |  | MODULE | PASAR_5871 | 012967 | PSR012967 | CRITICAL | B | PD | 5100 | ERSA | OTHERS | MODULE, DIGITAL OUTPUT, P/N 1746-OA16, 120/240VAC, 16(TRIAC), MFR: ALLEN-BRADLEY | MODULE, DIGITAL OUTPUT, P/N 1746-OA16, 120/240VAC, 16(TRIAC), MFR: ALLEN-BRADLEY | UT | 1746-OA16 | 0003000226 | ALLEN-BRADLEY | EX |  |  |  | https://www.rockwellautomation.com/en-us/products/details.1746-OA16.html |  | ALLEN BRADLEY | 1746-OA16 | [11 empty] | CLEANSED | MODULE | ELECTRONIC | TYPE | 16 DIGITAL OUTPUT,TRIAC | INPUT RATING |  | OUTPUT RATING | 120/240 VAC | CONNECTION TYPE |  | SIZE |  | MOUNTING TYPE |  | HAZARD CLASS |  | CERTIFICATION/STANDARD |  | ADDITIONAL FEATURES EN |  | ADDITIONAL FEATURES ES |  | ADDITIONAL FEATURES FR | [39 empty] | production Completed
STP_005 | Data Enrichment | ATS | SZO | OK | 03-12-2022 | 29-12-2022 |  | MODULE | PASAR_5877 | 030757 | PSR030757 | CONSUMABLES | C | PD | 5700 | ERSA | OTHERS | MODULE, DIGITAL OUTPUT, P/N 6ES7 321-1FH00-9AJ0, SPARE CODE: A0201.13.7; FOR STACKING BELT CONVEYOR, BELT WIDTH: 1000 mm, LENGTH: 65.5 METERS, Q: 600 T/H, MFR: DHHI | MODULE, DIGITAL OUTPUT, P/N 6ES7 321-1FH00-9AJ0, SPARE CODE: A0201.13.7; FOR STACKING BELT CONVEYOR, BELT WIDTH: 1000 mm, LENGTH: 65.5 METERS, Q: 600 T/H, MFR: DHHI | PC |  |  |  | EX |  |  |  | https://www.empowerlaptop.com/p/6es7321-1fh00-9aj0/ |  | SIEMENS | 6ES7 321-1FH00-9AJ0 | [5 empty] | STACKING BELT CONVEYOR,BELT WIDTH:1000 MM,LG:65.5 M,Q:600 T/H |  | DHHI |  |  |  | CLEANSED | MODULE | ELECTRONIC | TYPE | DIGITAL OUTPUT | INPUT RATING |  | OUTPUT RATING |  | CONNECTION TYPE |  | SIZE |  | MOUNTING TYPE |  | HAZARD CLASS |  | CERTIFICATION/STANDARD |  | ADDITIONAL FEATURES EN | SPARE CODE:A0201.13.7 | ADDITIONAL FEATURES ES |  | ADDITIONAL FEATURES FR | [39 empty] | production Completed
STP_005 | Data Enrichment | ATS | SZO | OK | 03-12-2022 | 29-12-2022 |  | MODULE | PASAR_5879 | 034896 | PSR034896 | CONSUMABLES | B | V1 | 5100 | ERSA | OTHERS | MODULE, DIGITAL OUTPUT, P/N 6ES7 322-1BL00-0AA0, OPTICALLY ISOLATED, 32DO, 24V DC, 0.5A, 1 X 40 PIN, SUM OF OUTPUT CURRENTS 4A/GROUP (16A/MODULE), WITH FRONT CONNECTOR, P/N 6ES7 392-1AM00-0AA0 WITH SCREW CONTACT, SPARE CODE: C0604.3.77, | MODULE, DIGITAL OUTPUT, P/N 6ES7 322-1BL00-0AA0, OPTICALLY ISOLATED, 32DO, 24V DC, 0.5A, 1 X 40 PIN, SUM OF OUTPUT CURRENTS 4A/GROUP (16A/MODULE), WITH FRONT CONNECTOR, P/N 6ES7 392-1AM00-0AA0 WITH SCREW CONTACT, SPARE CODE: C0604.3.77, DRAWING NO: CN0536DD0604MP1-4; FOR WET SAG MILL, Ø5.5 X 5.5m, MFR: CITIC HEAVY MACHINERY CO. | SE |  |  |  | HB |  |  | POWER KEY ENTERPRISE LIMITED | https://mall.industry.siemens.com/mall/en/ww/Catalog/Product/6ES7322-1BL00-0AA0 | https://mall.industry.siemens.com/teddatasheet/?format=PDF&caller=Mall&mlfbs=6ES7322-1BL00-0AA0&language=en | SIEMENS | 6ES7 322-1BL00-0AA0 | [5 empty] | WET SAG MILL,DIA 5.5 X 5.5 M |  | CITIC HEAVY MACHINERY CO | CN0536DD0604MP1-4 |  |  | ENRICHED | MODULE | ELECTRONIC | TYPE | 32 DIGITAL OUTPUT | INPUT RATING | 24 VDC,160 MA | OUTPUT RATING |  | CONNECTION TYPE |  | SIZE | WD 40 X HT 125 X DP 120 MM | MOUNTING TYPE |  | HAZARD CLASS |  | CERTIFICATION/STANDARD |  | ADDITIONAL FEATURES EN | OPTICALLY ISOLATED,0.5 A,1 X 40 PIN,SUM OF OUTPUT CURRENTS 4 A/GROUP (16 A/MODULE),W/FRONT CONNECTOR,W/SCREW CONTACT,SPARE CODE:C0604.3.77 | ADDITIONAL FEATURES ES |  | ADDITIONAL FEATURES FR | [39 empty] | production Completed
STP_005 | Data Enrichment | ATS | SZO | OK | 03-12-2022 | 29-12-2022 |  | MODULE | PASAR_5881 | 018625 | PSR018625 | CONSUMABLES | C | PD | 5100 | ERSA | OTHERS | MODULE, DIGITAL OUTPUT, P/N KL2424, CONNECTION TECHNOLOGY: 2-WIRE, NUMBER OF OUTPUTS: 4, RATED LOAD VOLTAGE: 24 V DC (-15 %/+20 %), LOAD TYPE: OHMIC, INDUCTIVE, LAMP LOAD; MAX. OUTPUT CURRENT: 2.0 A (SHORT-CIRCUIT-PROOF) PER CHANNEL, | MODULE, DIGITAL OUTPUT, P/N KL2424, CONNECTION TECHNOLOGY: 2-WIRE, NUMBER OF OUTPUTS: 4, RATED LOAD VOLTAGE: 24 V DC (-15 %/+20 %), LOAD TYPE: OHMIC, INDUCTIVE, LAMP LOAD; MAX. OUTPUT CURRENT: 2.0 A (SHORT-CIRCUIT-PROOF) PER CHANNEL, SHORT CIRCUIT CURRENT: < 70 A, BREAKING ENERGY: < 1.7 J/CHANNEL, REVERSE VOLTAGE PROTECTION: YES, ELECTRICAL ISOLATION: 500 V (K-BUS/FIELD POTENTIAL), CURRENT CONSUMPTION POWER CONTACTS: TYPE 30 mA + LOAD, CURRENT CONSUMPTION: K-BUS TYPE 9 mA, BIT WIDTH IN THE PROCESS IMAGE: 4 OUTPUTS, CONFIGURATION: NO ADDRESS OR CONFIGURATION SETTING, OPERATING / STORAGE TEMPERATURE: -25…+60 °C/-40…+85 °C, RELATIVE HUMIDITY: 95 %, NO CONDENSATION, MFR: BECKHOFF | UT |  |  |  | EX |  |  |  | https://www.beckhoff.com/en-en/products/i-o/bus-terminals/kl2xxx-digital-output/kl2424.html |  | BECKHOFF | KL2424 | [11 empty] | ENRICHED | MODULE | ELECTRONIC | TYPE | BUS TERMINAL,4-CHANNEL DIGITAL OUTPUT | INPUT RATING | 24 VDC | OUTPUT RATING | 2 A | CONNECTION TYPE | 2-WIRE | SIZE |  | MOUNTING TYPE |  | HAZARD CLASS |  | CERTIFICATION/STANDARD |  | ADDITIONAL FEATURES EN | NUMBER OF OUTPUTS:4,RATED LOAD VOLTAGE: (-15 PCT/+20 PCT),LOAD TYPE:OHMIC,INDUCTIVE,LAMP LOAD,(SHORT-CIRCUIT-PROOF) PER CHANNEL,SHORT CIRCUIT CURRENT:< 70 A,BREAKING ENERGY:< 1.7 J/CHANNEL,REVERSE VOLTAGE PROTECTION:YES,ELECTRICAL ISOLATION:500 V (K-BUS/FIELD POTENTIAL),CURRENT CONSUMPTION POWER CONTACTS:TYPE 30 mA + LOAD,CURRENT CONSUMPTION:K-BUS TYPE 9 mA,BIT WIDTH IN THE PROCESS IMAGE:4 OUTPUTS,CONFIGURATION: NO ADDRESS/CONFIGURATION SETTING,OPERATING/STORAGE TEMPERATURE:-25 TO 60 DEG C/-40 TO 85 DEG C,RELATIVE HUMIDITY:95 PCT,NO CONDENSATION | ADDITIONAL FEATURES ES |  | ADDITIONAL FEATURES FR | [39 empty] | production Completed
STP_005 | Data Enrichment | ATS | SZO | OK | 03-12-2022 | 29-12-2022 |  | MODULE | PASAR_5894 | 022202 | PSR022202 | CONSUMABLES | C | PD | 5100 | ERSA | OTHERS | MODULE, ETHERNET P/N 6GK7343-1CX10-0XE0, SPARE CODE: A0101.1.56, S/N A230300003, DRAWING NO.: HS131122A01-E/05; FOR DHI 40 TON / 42 METERS GANTRY CRANE | MODULE, ETHERNET P/N 6GK7343-1CX10-0XE0, SPARE CODE: A0101.1.56, S/N A230300003, DRAWING NO.: HS131122A01-E/05; FOR DHI 40 TON / 42 METERS GANTRY CRANE | PC |  |  |  | EX |  |  |  | https://mall.industry.siemens.com/mall/en/ww/Catalog/Product/6GK7343-1CX10-0XE0 | https://mall.industry.siemens.com/teddatasheet/?format=PDF&caller=Mall&mlfbs=6GK7343-1CX10-0XE0&language=en | SIEMENS | 6GK7343-1CX10-0XE0 | [5 empty] | 40 TON/42 M GANTRY CRANE |  | DHI | HS131122A01-E/05 | A230300003 |  | ENRICHED | MODULE | COMMUNICATION | TYPE | ETHERNET | INPUT RATING |  | NUMBER OF PORTS | 2 | INTERFACE TYPE | RJ45 | DATA TRANSFER RATE |  | TRANSMISSION PROTOCOL |  | MOUNTING TYPE |  | TEMPERATURE RATING |  | CONNECTION TYPE |  | SIZE | WD 40 X HT 125 X DP 120 MM | HAZARD CLASS |  | CERTIFICATION/STANDARD | CCC | ADDITIONAL FEATURES EN | SPARE CODE:A0101.1.56 | ADDITIONAL FEATURES ES |  | ADDITIONAL FEATURES FR | [31 empty] | production Completed
STP_005 | Data Enrichment | ATS | SZO | OK | 03-12-2022 | 29-12-2022 |  | MODULE | PASAR_5895 | 201052 | PSR201052 | CONSUMABLES | B | PD | 5100 | ERSA | OTHERS | MODULE, ETHERNET, 10 BASE-T/100 BASE-TX, MODEL NO. QJ71E71-100, MANUFACTURER: MITSUBISHI | MODULE, ETHERNET, 10 BASE-T/100 BASE-TX, MODEL NO. QJ71E71-100, MANUFACTURER: MITSUBISHI | UT | MODEL NO.: QJ71E71-100 | 0003000028 | MITSUBISHI | EX |  |  |  | https://gb.mitsubishielectric.com/fa/products/cnt/plc/plcccl/ethernet/qj71e71-100.html |  | MITSUBISHI ELECTRIC | QJ71E71-100 | [11 empty] | ENRICHED | MODULE | ELECTRONIC | TYPE | ETHERNET,MASTER/LOCAL STATION | INPUT RATING |  | OUTPUT RATING |  | CONNECTION TYPE |  | SIZE | WD 27.4 X HT 98 X DP 90 MM | MOUNTING TYPE |  | HAZARD CLASS |  | CERTIFICATION/STANDARD | ABS,BV,DNV GL,LR,NK,RINA,CE,UL/CUL,EAC,UKCA | ADDITIONAL FEATURES EN | 10 BASE-T/100 BASE-TX | ADDITIONAL FEATURES ES |  | ADDITIONAL FEATURES FR | [39 empty] | production Completed
STP_005 | Data Enrichment | ATS | SZO | OK | 03-12-2022 | 29-12-2022 |  | MODULE | PASAR_5896 | 950907 | PSR950907 | CRITICAL | A | PD | 5100 | ERSA | OTHERS | MODULE, EXPANSION, POWER MODULAR, MODEL: PNOZ po3.1p, 8 N/O SAFETY CONTACT, 24VDC FOR LAROX FILTER PRESS, MFR: PILZ | MODULE, EXPANSION, POWER MODULAR, MODEL: PNOZ po3.1p, 8 N/O SAFETY CONTACT, 24VDC FOR LAROX FILTER PRESS, MFR: PILZ | PC |  |  |  | EX |  |  |  | https://www.pilz.com/en-MX/eshop/Relay-modules/Safety-relays-protection-relays/PNOZpower-safety-relays/Contact-expansions/PNOZ-po3-1p-8n-o/p/773630/pdf | https://www.pilz.com/en-BE/eshop/Relay-modules/Safety-relays-protection-relays/PNOZpower-safety-relays/Contact-expansions/PNOZ-po3-1p-8n-o/p/773630 | PILZ | PNOZ po3.1p | [5 empty] | FILTER PRESS |  | LAROX,PILZ |  |  |  | ENRICHED | MODULE | POWER | TYPE | EXPANSION | INPUT RATING | 24 VDC | OUTPUT RATING |  | POWER RATING |  | SWITCH TYPE |  | CONNECTION TYPE |  | TEMPERATURE RATING | -10 TO 55 DEG C | SIZE | WD 45 X HT 94 X DP 121 MM | HAZARD CLASS |  | CERTIFICATION/STANDARD | CCC,CE,CULUS,EAC,TUV | ADDITIONAL FEATURES EN | 8 NO CONTACT | ADDITIONAL FEATURES ES |  | ADDITIONAL FEATURES FR | [35 empty] | production Completed
STP_005 | Data Enrichment | ATS | SZO | OK | 03-12-2022 | 29-12-2022 |  | MODULE | PASAR_5898 | 904818 | PSR904818 | CONSUMABLES | B | PD | 5100 | ERSA | OTHERS | MODULE, GSTR AMPL, TYPEJBAM-A108 | MODULE, GSTR AMPL, TYPEJBAM-A108 | PC |  |  |  | EX |  |  |  | https://www.radwell.co.uk/es-ES/Buy/YASKAWA%20ELECTRIC/YASKAWA%20ELECTRIC/JBAM-A108/?redirect=true |  | YASKAWA ELECTRIC | JBAM-A108 | [11 empty] | CLEANSED | MODULE | NO MODIFIER | TYPE | GSTR AMPLIFIER | SIZE |  | MATERIAL |  | MOUNTING TYPE |  | TEMPERATURE RATING |  | HAZARD CLASS |  | CERTIFICATION/STANDARD |  | ADDITIONAL FEATURES EN |  | ADDITIONAL FEATURES ES |  | ADDITIONAL FEATURES FR | [41 empty] | production Completed
STP_005 | Data Enrichment | ATS | SZO | OK | 03-12-2022 | 29-12-2022 |  | MODULE | PASAR_5899 | 037901 | PSR037901 | CONSUMABLES | C | PD | 5100 | ERSA | OTHERS | MODULE, INCREMENTAL ENCODER, P/N KL5111, 24 VDC, 16 BIT, 40 mA; MFR: BECKHOFF | MODULE, INCREMENTAL ENCODER, P/N KL5111, 24 VDC, 16 BIT, 40 mA; MFR: BECKHOFF | UT |  |  |  | EX |  |  |  | https://www.beckhoff.com/en-en/products/i-o/bus-terminals/kl5xxx-position-measurement/kl5111.html |  | BECKHOFF | KL5111 | [11 empty] | ENRICHED | MODULE | ELECTRONIC | TYPE | BUS TERMINAL,1-CHANNEL ENCODER INTERFACE,INCREMENTAL | INPUT RATING | 24 VDC,40 MA | OUTPUT RATING |  | CONNECTION TYPE |  | SIZE |  | MOUNTING TYPE |  | HAZARD CLASS |  | CERTIFICATION/STANDARD |  | ADDITIONAL FEATURES EN | 16 BIT | ADDITIONAL FEATURES ES |  | ADDITIONAL FEATURES FR | [39 empty] | production Completed
STP_005 | Data Enrichment | ATS | SZO | OK | 03-12-2022 | 29-12-2022 |  | MODULE | PASAR_5901 | 201459 | PSR201459 | CONSUMABLES | C | PD | 5100 | ERSA | OTHERS | MODULE, INPUT/OUTPUT, ANALOG, MICROLOGIX, 2 CHANNEL INPUT/2 CHANNEL OUTPUT, CAT. NO. 1762-IF2OF2; MANUFACTURER: ALLEN-BRADLEY | MODULE, INPUT/OUTPUT, ANALOG, MICROLOGIX, 2 CHANNEL INPUT/2 CHANNEL OUTPUT, CAT. NO. 1762-IF2OF2; MANUFACTURER: ALLEN-BRADLEY | UT | - | 0003000226 | ALLEN BRADLEY | EX |  |  |  | https://www.rockwellautomation.com/en-in/products/details.1762-IF2OF2.html | https://uk.rs-online.com/web/p/plc-accessories/3640724 | ALLEN BRADLEY | 1762-IF2OF2 | [11 empty] | ENRICHED | MODULE | ELECTRONIC | TYPE | 2/4 CHANNEL DIGITAL ANALOG INPUT/OUTPUT | INPUT RATING |  | OUTPUT RATING | 4-20 MA | CONNECTION TYPE |  | SIZE |  | MOUNTING TYPE |  | HAZARD CLASS |  | CERTIFICATION/STANDARD | UL,CE,ACMA,HAZLOCK | ADDITIONAL FEATURES EN | MICROLOGIX | ADDITIONAL FEATURES ES |  | ADDITIONAL FEATURES FR | [39 empty] | production Completed
STP_005 | Data Enrichment | ATS | SZO | OK | 03-12-2022 | 29-12-2022 |  | MODULE | PASAR_5902 | 200735 | PSR200735 | CONSUMABLES | B | PD | 5100 | ERSA | OTHERS | MODULE, INPUT/OUTPUT, CC LINK SAFETY SYSTEM REMOTE, MODEL QS0J65BTB2-12DT, 24VDC/4.6mA, NUMBER OF INPUT POINTS: 8 POINTS (INPUT TERMINALS: 16 POINTS), MANUFACTURER: MITSUBISHI, FOR MESCO CATHODE STRIPPING MACHINE | MODULE, INPUT/OUTPUT, CC LINK SAFETY SYSTEM REMOTE, MODEL QS0J65BTB2-12DT, 24VDC/4.6mA, NUMBER OF INPUT POINTS: 8 POINTS (INPUT TERMINALS: 16 POINTS), MANUFACTURER: MITSUBISHI, FOR MESCO CATHODE STRIPPING MACHINE | UT |  |  |  | EX |  |  |  | https://gb.mitsubishielectric.com/fa/products/cnt/plc/alldigitaliomodule/qs0j65btb2-12dt.html |  | MITSUBISHI ELECTRIC | QS0J65BTB2-12DT | [5 empty] | CATHODE STRIPPING MACHINE |  | MESCO |  |  |  | ENRICHED | MODULE | ELECTRONIC | TYPE | CC-LINK SAFETY REMOTE I/O | INPUT RATING | 24 VDC,4.6 MA | OUTPUT RATING |  | CONNECTION TYPE | SCREW | SIZE | WD 145 X HT 98 X DP 85 MM | MOUNTING TYPE |  | HAZARD CLASS |  | CERTIFICATION/STANDARD | CE,UL/cUL,EAC,UKCA | ADDITIONAL FEATURES EN | NO OF INPUT POINTS:8 POINTS (INPUT TERMINALS: 16 POINTS) | ADDITIONAL FEATURES ES |  | ADDITIONAL FEATURES FR | [39 empty] | production Completed
STP_005 | Data Enrichment | ATS | SZO | OK | 03-12-2022 | 29-12-2022 |  | MODULE | PASAR_5903 | 011789 | PSR011789 | CONSUMABLES | C | PD | 5100 | ERSA | OTHERS | MODULE, INPUT/OUTPUT, WIRELESS, MODEL: 105U-L, SUPPLY: 24VDC, PRECONFIGURED MATCH FREQUENCY TRANSMITTER/RECEIVER PAIR, WITH WHIP ANTENNAS, TRANSMITTER INPUT: 2DI/1AI, RECEIVER OUTPUT: 2DO/1AO, BRAND: ELPRO OR EQUIVALENT | MODULE, INPUT/OUTPUT, WIRELESS, MODEL: 105U-L, SUPPLY: 24VDC, PRECONFIGURED MATCH FREQUENCY TRANSMITTER/RECEIVER PAIR, WITH WHIP ANTENNAS, TRANSMITTER INPUT: 2DI/1AI, RECEIVER OUTPUT: 2DO/1AO, BRAND: ELPRO OR EQUIVALENT | PR |  |  |  | EX |  |  |  | https://elprotech.com/product/industrial-wireless/wireless-input-output-i-o/105u-l-i-o-count-transmitter-and-receiver-pair/ |  | ELPROTECH | 105U-L | [11 empty] | ENRICHED | MODULE | ELECTRONIC | TYPE | INPUT/OUTPUT | INPUT RATING | 24 VDC,30 MA | OUTPUT RATING |  | CONNECTION TYPE |  | SIZE |  | MOUNTING TYPE | DIN RAIL | HAZARD CLASS |  | CERTIFICATION/STANDARD |  | ADDITIONAL FEATURES EN | WIRELESS,PRECONFIGURED MATCH FREQUENCY TRANSMITTER/RECEIVER PAIR,W/WHIP ANTENNAS,TRANSMITTER INPUT:2DI/1AI, RECEIVER OUTPUT:2DO/1AO,BRAND:ELPRO /EQUIVALENT | ADDITIONAL FEATURES ES |  | ADDITIONAL FEATURES FR | [39 empty] | production Completed
STP_005 | Data Enrichment | ATS | SZO | OK | 03-12-2022 | 29-12-2022 |  | MODULE | PASAR_5904 | 047494 | PSR047494 | CONSUMABLES | B | V1 | 5100 | ERSA | OTHERS | MODULE, INPUT/OUTPUT, WIRELESS, SUPPLY: 24 VDC, PRECONFIGURED MATCH FREQUENCY TRANSMITTER/RECEIVER PAIR, WITH WHIP ANTENNAS, TRANSMITTER INPUT: 2DI/2AI, RECEIVER OUTPUT: 2DO/2AO, BRAND: ELPRO OR EQUIVALENT | MODULE, INPUT/OUTPUT, WIRELESS, SUPPLY: 24 VDC, PRECONFIGURED MATCH FREQUENCY TRANSMITTER/RECEIVER PAIR, WITH WHIP ANTENNAS, TRANSMITTER INPUT: 2DI/2AI, RECEIVER OUTPUT: 2DO/2AO, BRAND: ELPRO OR EQUIVALENT | UT |  |  |  | HB |  |  | PROFEX INTERNATIONAL | URL NOT FOUND | [14 empty] | CLEANSED | MODULE | ELECTRONIC | TYPE | INPUT/OUTPUT | INPUT RATING | 24 VDC | OUTPUT RATING |  | CONNECTION TYPE |  | SIZE |  | MOUNTING TYPE |  | HAZARD CLASS |  | CERTIFICATION/STANDARD |  | ADDITIONAL FEATURES EN | WIRELESS,PRECONFIGURED MATCH FREQUENCY TRANSMITTER/RECEIVER PAIR,W/WHIP ANTENNAS,TRANSMITTER INPUT:2DI/2AI,RECEIVER OUTPUT:2DO/2AO,BRAND:ELPRO/ EQUIVALENT | ADDITIONAL FEATURES ES |  | ADDITIONAL FEATURES FR | [39 empty] | production Completed
STP_005 | Data Enrichment | ATS | SZO | OK | 03-12-2022 | 29-12-2022 |  | MODULE | PASAR_5906 | 022203 | PSR022203 | CONSUMABLES | B | V1 | 5100 | ERSA | OTHERS | MODULE, INTERFACE, DP SLAVE, P/N 6ES7 153-1AA03-0XB1, SPARE CODE: A0101.1.57, S/N A230300003, DRAWING NO.: HS131122A01-E/06; FOR DHI 40 TON / 42 METERS GANTRY CRANE | MODULE, INTERFACE, DP SLAVE, P/N 6ES7 153-1AA03-0XB1, SPARE CODE: A0101.1.57, S/N A230300003, DRAWING NO.: HS131122A01-E/06; FOR DHI 40 TON / 42 METERS GANTRY CRANE | PC |  |  |  | HB |  |  | OSIVA ELECTRICAL SERVICES | URL NOT FOUND |  |  | 6ES7 153-1AA03-0XB1 | [5 empty] | 40 TON/42 M GANTRY CRANE |  | DHI | HS131122A01-E/06 | A230300003 |  | CLEANSED | MODULE | ELECTRONIC | TYPE | INTERFACE,DP SLAVE | INPUT RATING |  | OUTPUT RATING |  | CONNECTION TYPE |  | SIZE |  | MOUNTING TYPE |  | HAZARD CLASS |  | CERTIFICATION/STANDARD |  | ADDITIONAL FEATURES EN |  | ADDITIONAL FEATURES ES |  | ADDITIONAL FEATURES FR | [39 empty] | production Completed
STP_005 | Data Enrichment | ATS | SZO | OK | 03-12-2022 | 29-12-2022 |  | MODULE | PASAR_5915 | 018620 | PSR018620 | CONSUMABLES | C | PD | 5100 | ERSA | OTHERS | MODULE, INTERLINK VOLTAGE SUPPLY, P/N KL9190, NOMINAL VOLTAGE: ARBITRARY, CURRENT LOAD: <= 10 A, PE CONTACT: YES, CONNECTION FACILITY TO ADDITIONAL POWER CONTACT: 1, LOOPED THROUGH: YES, BIT WIDTH IN THE PROCESS IMAGE: 0, | MODULE, INTERLINK VOLTAGE SUPPLY, P/N KL9190, NOMINAL VOLTAGE: ARBITRARY, CURRENT LOAD: <= 10 A, PE CONTACT: YES, CONNECTION FACILITY TO ADDITIONAL POWER CONTACT: 1, LOOPED THROUGH: YES, BIT WIDTH IN THE PROCESS IMAGE: 0, ELECTRICAL ISOLATION: YES, HOUSING WIDTH: 12 mm, SIDE BY SIDE MOUNTING ON BUS TERMINALS WITH POWER CONTACT: YES, SIDE BY SIDE MOUNTING ON BUS TERMINALS WITHOUT POWER CONTACT: YES, OPERATING/STORAGE TEMPERATURE: 0…+55 °C/-25…+85 °C, MFR: BECKHOFF | UT |  |  |  | EX |  |  |  | https://www.beckhoff.com/en-en/products/i-o/bus-terminals/kl9xxx-system/kl9190.html |  | BECKHOFF | KL9190 | [11 empty] | ENRICHED | MODULE | ELECTRONIC | TYPE | POTENTIAL SUPPLY TERMINAL,,INTERLINK VOLTAGE SUPPLY | INPUT RATING |  | OUTPUT RATING |  | CONNECTION TYPE |  | SIZE |  | MOUNTING TYPE |  | HAZARD CLASS |  | CERTIFICATION/STANDARD |  | ADDITIONAL FEATURES EN | NOMINAL VOLTAGE:ARBITRARY,CURRENT LOAD:<= 10 A,PE CONTACT:YES,CONNECTION FACILITY TO ADDITIONAL POWER CONTACT:1,LOOPED THROUGH:YES,BIT WIDTH IN THE PROCESS IMAGE:0,ELECTRICAL ISOLATION:YES,HOUSING WIDTH:12 MM,SIDE BY SIDE MOUNTING ON BUS TERMINALS W/POWER CONTACT:YES,SIDE BY SIDE MOUNTING ON BUS TERMINALS W/O POWER CONTACT:YES,OPERATING/STORAGE TEMPERATURE:0-55 DEG C/-25 TO 85 DEG C | ADDITIONAL FEATURES ES |  | ADDITIONAL FEATURES FR | [39 empty] | production Completed
STP_005 | Data Enrichment | ATS | SZO | OK | 03-12-2022 | 29-12-2022 |  | MODULE | PASAR_5924 | 904823 | PSR904823 | CONSUMABLES | B | PD | 5100 | ERSA | OTHERS | MODULE, OP AMPL, CODE NO.: JBAM-A106, TYPE: ETC020041, ORDER NO.: FFJ6637-001 | MODULE, OP AMPL, CODE NO.: JBAM-A106, TYPE: ETC020041, ORDER NO.: FFJ6637-001 | PC |  |  |  | EX |  |  |  | https://prom-electric.ru/remont-yaskawa-electric-plc-module-jbam-a106-2004/ | https://spwindustrial.com/amp/yaskawa-jbam-a106-1002-op-ampl-new-no-box-jbam-a106/ | YASKAWA ELECTRIC | JBAM-A106 | ETC020041 | [10 empty] | ENRICHED | MODULE | NO MODIFIER | TYPE | PLC,OP AMPLIFIER | SIZE |  | MATERIAL |  | MOUNTING TYPE |  | TEMPERATURE RATING |  | HAZARD CLASS |  | CERTIFICATION/STANDARD |  | ADDITIONAL FEATURES EN |  | ADDITIONAL FEATURES ES |  | ADDITIONAL FEATURES FR | [41 empty] | production Completed
STP_005 | Data Enrichment | ATS | SZO | OK | 03-12-2022 | 29-12-2022 |  | MODULE | PASAR_5925 | 904803 | PSR904803 | CONSUMABLES | B | PD | 5100 | ERSA | OTHERS | MODULE, OP AMPL, CODE NO.: JBAM-A106, TYPE: ETC020130, ORDER NO.: FJ6637-003 | MODULE, OP AMPL, CODE NO.: JBAM-A106, TYPE: ETC020130, ORDER NO.: FJ6637-003 | PC |  |  |  | EX |  |  |  | https://prom-electric.ru/remont-yaskawa-electric-plc-module-jbam-a106-2004/ | https://spwindustrial.com/amp/yaskawa-jbam-a106-1002-op-ampl-new-no-box-jbam-a106/ | YASKAWA ELECTRIC | JBAM-A106 | ETC020130 | [10 empty] | ENRICHED | MODULE | NO MODIFIER | TYPE | PLC,OP AMPLIFIER | SIZE |  | MATERIAL |  | MOUNTING TYPE |  | TEMPERATURE RATING |  | HAZARD CLASS |  | CERTIFICATION/STANDARD |  | ADDITIONAL FEATURES EN |  | ADDITIONAL FEATURES ES |  | ADDITIONAL FEATURES FR | [41 empty] | production Completed
STP_005 | Data Enrichment | ATS | SZO | OK | 03-12-2022 | 29-12-2022 |  | MODULE | PASAR_5932 | 200771 | PSR200771 | CONSUMABLES | B | V1 | 5100 | ERSA | OTHERS | MODULE, POWER SUPPLY, MODEL Q61P-A1, INPUT: 100-120VAC, OUTPUT: 5VDC/6A, MANUFACTURER: MITSUBISHI ELECTRIC, FOR MESCO CATHODE STRIPPING MACHINE | MODULE, POWER SUPPLY, MODEL Q61P-A1, INPUT: 100-120VAC, OUTPUT: 5VDC/6A, MANUFACTURER: MITSUBISHI ELECTRIC, FOR MESCO CATHODE STRIPPING MACHINE | UT |  |  |  | HB |  |  | WATCHDOG AUTOMATION SALES & SERVICES | https://uk.rs-online.com/web/p/plc-accessories/4556642 |  | MITSUBISHI ELECTRIC | Q61P-A1 | [11 empty] | ENRICHED | MODULE, POWER | POWER | TYPE |  | INPUT RATING | 100/110-120 VAC | OUTPUT RATING | 5 VDC,6 A | POWER RATING |  | SWITCH TYPE |  | CONNECTION TYPE |  | TEMPERATURE RATING |  | SIZE |  | HAZARD CLASS |  | CERTIFICATION/STANDARD | UL | ADDITIONAL FEATURES EN |  | ADDITIONAL FEATURES ES |  | ADDITIONAL FEATURES FR | [35 empty] | production Completed
STP_005 | Data Enrichment | ATS | SZO | OK | 03-12-2022 | 29-12-2022 |  | MODULE | PASAR_5936 | 036048 | PSR036048 | CONSUMABLES | C | PD | 5100 | ERSA | OTHERS | MODULE, POWER, 230 VAC, P/N SP-9706-3; MFR: MECS | MODULE, POWER, 230 VAC, P/N SP-9706-3; MFR: MECS | PC |  |  |  | EX |  |  |  | URL NOT FOUND |  | MECS | SP-9706-3 | [11 empty] | CLEANSED | MODULE, POWER | POWER | TYPE |  | INPUT RATING | 230 VAC | OUTPUT RATING |  | POWER RATING |  | SWITCH TYPE |  | CONNECTION TYPE |  | TEMPERATURE RATING |  | SIZE |  | HAZARD CLASS |  | CERTIFICATION/STANDARD |  | ADDITIONAL FEATURES EN |  | ADDITIONAL FEATURES ES |  | ADDITIONAL FEATURES FR | [35 empty] | production Completed
STP_005 | Data Enrichment | ATS | SZO | OK | 03-12-2022 | 29-12-2022 |  | MODULE | PASAR_5938 | 030089 | PSR030089 | CONSUMABLES | C | PD | 5700 | ERSA | OTHERS | MODULE, POWER, P/N 6ES7 307-1KA02-0AA0, SPARE CODE: A0201.11.12; FOR STACKING BELT CONVEYOR, BELT WIDTH: 1000 mm, LENGTH: 190.5 METERS, Q: 600 T/H, MFR: DHHI | MODULE, POWER, P/N 6ES7 307-1KA02-0AA0, SPARE CODE: A0201.11.12; FOR STACKING BELT CONVEYOR, BELT WIDTH: 1000 mm, LENGTH: 190.5 METERS, Q: 600 T/H, MFR: DHHI | PC |  |  |  | EX |  |  |  | https://mall.industry.siemens.com/mall/en/ww/catalog/product/6es7307-1ka02-0aa0 | https://mall.industry.siemens.com/teddatasheet/?format=PDF&caller=Mall&mlfbs=6ES7331-7KF02-0AB0&language=en | SIEMENS | 6ES7 307-1KA02-0AA0 | [5 empty] | STACKING BELT CONVEYOR,BELT WIDTH:1000 MM,LG:190.5 M,Q:600 T/H |  | DHHI |  |  |  | ENRICHED | MODULE | POWER | TYPE |  | INPUT RATING | 24 VDC,30 MA | OUTPUT RATING |  | POWER RATING | 1 W | SWITCH TYPE |  | CONNECTION TYPE | 20-PIN | TEMPERATURE RATING |  | SIZE | WD 40 X HT 125 X DP 117 MM | HAZARD CLASS |  | CERTIFICATION/STANDARD |  | ADDITIONAL FEATURES EN | SPARE CODE:A0201.11.12 | ADDITIONAL FEATURES ES |  | ADDITIONAL FEATURES FR | [35 empty] | production Completed
STP_005 | Data Enrichment | ATS | SZO | OK | 03-12-2022 | 29-12-2022 |  | MODULE | PASAR_5941 | 050871 | PSR050871 | CONSUMABLES | B | PD | 5100 | ERSA | OTHERS | MODULE, PROTECTION,TYPE: BBM-II; 12V DC POWER SUPPLY; FOR MAGNETIC FLOAT SWITCH; MFR: CDINDUSTRY, INC. OR EQUAVALENT | MODULE, PROTECTION,TYPE: BBM-II; 12V DC POWER SUPPLY; FOR MAGNETIC FLOAT SWITCH; MFR: CDINDUSTRY, INC. OR EQUAVALENT | UT |  |  |  | EX |  |  |  | URL NOT FOUND |  |  |  | BBM-II |  |  |  |  | MAGNETIC FLOAT SWITCH,POWER SUPPLY:12 VDC |  | CDINDUSTRY, INC/EQUAVALENT |  |  |  | CLEANSED | MODULE | NO MODIFIER | TYPE | PROTECTION | SIZE |  | MATERIAL |  | MOUNTING TYPE |  | TEMPERATURE RATING |  | HAZARD CLASS |  | CERTIFICATION/STANDARD |  | ADDITIONAL FEATURES EN |  | ADDITIONAL FEATURES ES |  | ADDITIONAL FEATURES FR | [41 empty] | production Completed
STP_005 | Data Enrichment | ATS | SZO | OK | 03-12-2022 | 29-12-2022 |  | MODULE | PASAR_5944 | 935257 | PSR935257 | CONSUMABLES | B | PD | 5100 | ERSA | OTHERS | MODULE, RECTIFIER, MODEL: ZL24-10A, PART CODE: 000211127A380000B, FOR TOWER CRANE (TC7013-10E), MFR: ZOOMLION HEAVY INDUSTRY SCIENCE AND TECHNOLOGY CO.,LTD. | MODULE, RECTIFIER, MODEL: ZL24-10A, PART CODE: 000211127A380000B, FOR TOWER CRANE (TC7013-10E), MFR: ZOOMLION HEAVY INDUSTRY SCIENCE AND TECHNOLOGY CO.,LTD. | PC |  |  |  | EX |  |  |  | https://www.hs-shanghai.com/lo/Spare-parts327/zoomlion-tower-crane-rectifier-bridge-module-zl24-10a |  |  | ZL24-10A | [5 empty] | TOWER CRANE | TC7013-10E | ZOOMLION HEAVY INDUSTRY SCIENCE AND TECHNOLOGY CO.,LTD. |  |  |  | CLEANSED | MODULE | NO MODIFIER | TYPE | RECTIFIER | SIZE |  | MATERIAL |  | MOUNTING TYPE |  | TEMPERATURE RATING |  | HAZARD CLASS |  | CERTIFICATION/STANDARD |  | ADDITIONAL FEATURES EN | PART CODE:000211127A380000B | ADDITIONAL FEATURES ES |  | ADDITIONAL FEATURES FR | [41 empty] | production Completed
STP_005 | Data Enrichment | ATS | SZO | OK | 03-12-2022 | 29-12-2022 |  | MODULE | PASAR_5947 | 022206 | PSR022206 | CONSUMABLES | C | PD | 5100 | ERSA | OTHERS | MODULE, RELAY OUTPUT, P/N 6ES7 322-1HH01-0AA0, 16 REL, SPARE CODE: A0101.1.60, S/N A230300003, DRAWING NO.: HS131122A01-E/09; FOR DHI 40 TON / 42 METERS GANTRY CRANE | MODULE, RELAY OUTPUT, P/N 6ES7 322-1HH01-0AA0, 16 REL, SPARE CODE: A0101.1.60, S/N A230300003, DRAWING NO.: HS131122A01-E/09; FOR DHI 40 TON / 42 METERS GANTRY CRANE | PC |  |  |  | EX |  |  |  | https://mall.industry.siemens.com/mall/en/ww/Catalog/Product/6ES7322-1HH01-0AA0 | https://mall.industry.siemens.com/teddatasheet/?format=PDF&caller=Mall&mlfbs=6ES7331-7KF02-0AB0&language=en | SIEMENS | 6ES7 322-1HH01-0AA0 | [5 empty] | 40 TON/42 M GANTRY CRANE |  | DHI | HS131122A01-E/09 | A230300003 |  | ENRICHED | MODULE | ELECTRONIC | TYPE | 16 RELAY OUTPUT | INPUT RATING | 120 VDC,250 MA | OUTPUT RATING |  | CONNECTION TYPE |  | SIZE | WD 40 X HT 125 X DP 120 MM | MOUNTING TYPE |  | HAZARD CLASS |  | CERTIFICATION/STANDARD |  | ADDITIONAL FEATURES EN | SPARE CODE:A0101.1.60 | ADDITIONAL FEATURES ES |  | ADDITIONAL FEATURES FR | [39 empty] | production Completed
STP_005 | Data Enrichment | ATS | SZO | OK | 03-12-2022 | 29-12-2022 |  | MODULE | PASAR_5951 | 028699 | PSR028699 | CONSUMABLES | C | PD | 5100 | ERSA | OTHERS | MODULE, SCR-DIODE, MODEL: SKKH570 / 16; FOR AC INVERTER TYPE: SOHO 250VD4Y | MODULE, SCR-DIODE, MODEL: SKKH570 / 16; FOR AC INVERTER TYPE: SOHO 250VD4Y | PC |  |  |  | EX |  |  |  | https://in.element14.com/semikron/skkh-570-16-e/thyristor-module-570a-1-6kv/dp/2423655 |  | SEMIKRON | SKKH570 / 16 | [5 empty] | AC INVERTER | SOHO 250VD4Y |  |  |  |  | ENRICHED | MODULE | NO MODIFIER | TYPE | THYRISTOR/DIODE | SIZE |  | MATERIAL |  | MOUNTING TYPE |  | TEMPERATURE RATING | 135 DEG C | HAZARD CLASS |  | CERTIFICATION/STANDARD |  | ADDITIONAL FEATURES EN | SERIES:SCR | ADDITIONAL FEATURES ES |  | ADDITIONAL FEATURES FR | [41 empty] | production Completed
STP_005 | Data Enrichment | ATS | SZO | OK | 03-12-2022 | 29-12-2022 |  | MODULE | PASAR_5958 | 037902 | PSR037902 | CONSUMABLES | C | PD | 5100 | ERSA | OTHERS | MODULE, TERMINAL BUS EXTENSION, P/N KL9020, 24 VDC, 10 A, 500 V, 1 X RJ45 SOCKET; MFR: BECKHOFF | MODULE, TERMINAL BUS EXTENSION, P/N KL9020, 24 VDC, 10 A, 500 V, 1 X RJ45 SOCKET; MFR: BECKHOFF | UT |  |  |  | EX |  |  |  | https://www.beckhoff.com/en-en/products/i-o/bus-terminals/kl9xxx-system/kl9020.html |  | BECKHOFF | KL9020 | [11 empty] | CLEANSED | MODULE | ELECTRONIC | TYPE | TERMINAL BUS EXTENSION | INPUT RATING | 24 VDC,10 A | OUTPUT RATING |  | CONNECTION TYPE |  | SIZE |  | MOUNTING TYPE |  | HAZARD CLASS |  | CERTIFICATION/STANDARD |  | ADDITIONAL FEATURES EN | ELECTRICAL ISOLATION:500 V | ADDITIONAL FEATURES ES |  | ADDITIONAL FEATURES FR | [39 empty] | production Completed
STP_005 | Data Enrichment | ATS | SZO | OK | 03-12-2022 | 29-12-2022 |  | PACKING | PASAR_6828 | 413010 | PSR413010 | CONSUMABLES | C | PD | 5920 | ERSA | OTHERS | PACKING D, REFERENCE PASAR DRAWING NO.: P-L-M-0903, JOINT, 6.35 MM/9.5 MM THICK X 54 MM I.D. X 100 MM O.D.; MATERIAL: BUNA-N (NITRILE) RUBBER; FILTRATE PUMP. | PACKING D, REFERENCE PASAR DRAWING NO.: P-L-M-0903, JOINT, 6.35 MM/9.5 MM THICK X 54 MM I.D. X 100 MM O.D.; MATERIAL: BUNA-N (NITRILE) RUBBER; FILTRATE PUMP. | PC |  |  |  | EX |  |  |  | URL NOT FOUND | [8 empty] | FILTRATE PUMP |  |  | P-L-M-0903 |  |  | CLEANSED | PACKING | NO MODIFIER | TYPE |  | SIZE | ID 54 X OD 100 X THK 6.35/9.5 MM | MATERIAL | BUNA-N (NITRILE) | HAZARD CLASS |  | CERTIFICATION/STANDARD |  | ADDITIONAL FEATURES EN |  | ADDITIONAL FEATURES ES |  | ADDITIONAL FEATURES FR | [45 empty] | production Completed
STP_005 | Data Enrichment | ATS | SZO | OK | 03-12-2022 | 29-12-2022 |  | PACKING | PASAR_6831 | 010180 | PSR010180 | CONSUMABLES | C | PD | 5920 | ERSA | OTHERS | PACKING SET, DISC LOADING, LIFESTAR BES-LIFELOADING SYSTEM, VALVE STUFFING BOX, PREFORMED, FOR SO2/SO3 GAS DUCT VALVE SIZE 1,500 MM ND X 10K; BRAND: AESSEAL®; MFR: AESSEAL plc, U.K. | PACKING SET, DISC LOADING, LIFESTAR BES-LIFELOADING SYSTEM, VALVE STUFFING BOX, PREFORMED, FOR SO2/SO3 GAS DUCT VALVE SIZE 1,500 MM ND X 10K; BRAND: AESSEAL®; MFR: AESSEAL plc, U.K. | SE |  |  |  | EX |  |  | REIGN-NAN SALES INDUSTRY AND GENERAL CONTRACTOR, INC. | URL NOT FOUND | [8 empty] | LIFESTAR BES-LIFELOADING SYSTEM,VALVE STUFFING BOX,SO2/SO3 GAS DUCT VALVE SIZE:ND 1500 MM,PRESSURE:10 K,BRAND:AESSEAL |  | AESSEAL plc, U.K. |  |  |  | CLEANSED | PACKING | PREFORMED | TYPE | DISC LOADING | CROSS SECTION SHAPE |  | SIZE |  | MATERIAL |  | TEMPERATURE RATING |  | OPERATING PRESSURE |  | PH VALUE RANGE |  | COLOUR |  | HAZARD CLASS |  | CERTIFICATION/STANDARD |  | ADDITIONAL FEATURES EN | SET | ADDITIONAL FEATURES ES |  | ADDITIONAL FEATURES FR | [35 empty] | production Completed
STP_005 | Data Enrichment | ATS | SZO | OK | 03-12-2022 | 29-12-2022 |  | PACKING | PASAR_6832 | 074962 | PSR074962 | CONSUMABLES | C | PD | 2230 | ERSA | OTHERS | PACKING SET, GLAND,4 PCS TEFLON AND 3 PCSGASKET,50MM OD X 30MM ID X 10MM THICK | PACKING SET, GLAND,4 PCS TEFLON AND 3 PCSGASKET,50MM OD X 30MM ID X 10MM THICK | PC |  |  |  | EX |  |  |  | URL NOT FOUND | [14 empty] | CLEANSED | GLAND | PACKING | TYPE |  | SIZE | ID 30 X OD 50 X THK 10 MM | MATERIAL | TEFLON | HAZARD CLASS |  | CERTIFICATION/STANDARD |  | ADDITIONAL FEATURES EN | SET,4PCS & 3PCS GASKET | ADDITIONAL FEATURES ES |  | ADDITIONAL FEATURES FR | [45 empty] | production Completed
STP_005 | Data Enrichment | ATS | SZO | OK | 03-12-2022 | 29-12-2022 |  | PACKING | PASAR_6836 | 066515 | PSR066515 | CONSUMABLES | C | PD | 5920 | ERSA | OTHERS | PACKING, ASBESTOS, PREFORMED, I.D.: 330 MM; O.D.: 485 MM; THICKNESS: 1.5 MM; BH: 16; BHD: 25 MM; BRAND: VALQUA #1000, FOR PUMP TYPE FS-3506A; MAKER: MAZDA PUMP MFG. CO., LTD., JAPAN | PACKING, ASBESTOS, PREFORMED, I.D.: 330 MM; O.D.: 485 MM; THICKNESS: 1.5 MM; BH: 16; BHD: 25 MM; BRAND: VALQUA #1000, FOR PUMP TYPE FS-3506A; MAKER: MAZDA PUMP MFG. CO., LTD., JAPAN | PC |  |  |  | EX |  |  |  | URL NOT FOUND | [8 empty] | PUMP | FS-3506A | MAKER: MAZDA PUMP MFG. CO., LTD., JAPAN |  |  |  | CLEANSED | PACKING | PREFORMED | TYPE |  | CROSS SECTION SHAPE |  | SIZE | ID 330 X OD 485 X THK 1.5 MM | MATERIAL | ASBESTOS | TEMPERATURE RATING |  | OPERATING PRESSURE |  | PH VALUE RANGE |  | COLOUR |  | HAZARD CLASS |  | CERTIFICATION/STANDARD |  | ADDITIONAL FEATURES EN |  | ADDITIONAL FEATURES ES |  | ADDITIONAL FEATURES FR | [35 empty] | production Completed
STP_005 | Data Enrichment | ATS | SZO | OK | 03-12-2022 | 29-12-2022 |  | PACKING | PASAR_6837 | 941379 | PSR941379 | CONSUMABLES | C | PD | 3020 | ERSA | OTHERS | PACKING, BOTTOM RING, P/N CG160508, AIR COMPRESSOR MODEL WN112-160KW, STROKE: 7", TWO-STAGE COMPRESSION, MANUFACTURER: ISHIKAWAJIMA-HARIMA HEAVY INDUSTRIES CO., LTD., JAPAN. | PACKING, BOTTOM RING, P/N CG160508, AIR COMPRESSOR MODEL WN112-160KW, STROKE: 7", TWO-STAGE COMPRESSION, MANUFACTURER: ISHIKAWAJIMA-HARIMA HEAVY INDUSTRIES CO., LTD., JAPAN. | PC |  |  |  | EX |  |  | KOKUSAI COMMERCE CO., LTD. | URL NOT FOUND |  |  | CG160508 | [5 empty] | AIR COMPRESSOR,STROKE:7 IN,TWO-STAGE COMPRESSION | WN112-160KW | ISHIKAWAJIMA-HARIMA HEAVY INDUSTRIES CO., LTD., JAPAN. |  |  |  | CLEANSED | RING | PACKING | TYPE | BOTTOM | INSIDE DIAMETER |  | OUTSIDE DIAMETER |  | THICKNESS |  | MATERIAL |  | HAZARD CLASS |  | CERTIFICATION/STANDARD |  | ADDITIONAL FEATURES EN |  | ADDITIONAL FEATURES ES |  | ADDITIONAL FEATURES FR | [41 empty] | production Completed
STP_005 | Data Enrichment | ATS | SZO | OK | 03-12-2022 | 29-12-2022 |  | PACKING | PASAR_6842 | 029294 | PSR029294 | CONSUMABLES | C | PD | 3020 | ERSA | OTHERS | PACKING, COPPER, P/N CD111226; FOR SOOT AIR COMPRESSOR MODEL JOY-WN 114H, MFR: ISHIKAWAJIMA-HARIMA HEAVY IND., CO., LTD., JAPAN. | PACKING, COPPER, P/N CD111226; FOR SOOT AIR COMPRESSOR MODEL JOY-WN 114H, MFR: ISHIKAWAJIMA-HARIMA HEAVY IND., CO., LTD., JAPAN. | PC |  |  |  | EX |  |  |  | URL NOT FOUND |  |  | CD111226 | [5 empty] | SOOT AIR COMPRESSOR | JOY-WN 114H | ISHIKAWAJIMA-HARIMA HEAVY IND., CO., LTD., JAPAN |  |  |  | CLEANSED | PACKING | NO MODIFIER | TYPE |  | SIZE |  | MATERIAL | COPPER | HAZARD CLASS |  | CERTIFICATION/STANDARD |  | ADDITIONAL FEATURES EN |  | ADDITIONAL FEATURES ES |  | ADDITIONAL FEATURES FR | [45 empty] | production Completed
STP_005 | Data Enrichment | ATS | SZO | OK | 03-12-2022 | 29-12-2022 |  | PACKING | PASAR_6844 | 038013 | PSR038013 | CONSUMABLES | C | PD | 5920 | ERSA | OTHERS | PACKING, DISC, ENCAPSULATED, VALVE SHAFT SIZE: 27 MM X 10K; FOR VALVE LIFE LOADING SEALING ASSEMBLY; BRAND: AESSEAL; MFR: AESSEAL PLC, UK. | PACKING, DISC, ENCAPSULATED, VALVE SHAFT SIZE: 27 MM X 10K; FOR VALVE LIFE LOADING SEALING ASSEMBLY; BRAND: AESSEAL; MFR: AESSEAL PLC, UK. | SE |  |  |  | EX |  |  | REIGN-NAN SALES INDUSTRY AND GENERAL CONTRACTOR, INC. | URL NOT FOUND | [8 empty] | VALVE SHAFT SIZE:27 MM,PRESSURE:10 K,VALVE LIFE LOADING SEALING ASSEMBLY,BRAND:AESSEAL |  | AESSEAL PLC, UK. |  |  |  | CLEANSED | PACKING | NO MODIFIER | TYPE | DISC,ENCAPSULATED | SIZE |  | MATERIAL |  | HAZARD CLASS |  | CERTIFICATION/STANDARD |  | ADDITIONAL FEATURES EN |  | ADDITIONAL FEATURES ES |  | ADDITIONAL FEATURES FR | [45 empty] | production Completed
STP_005 | Data Enrichment | ATS | SZO | OK | 03-12-2022 | 29-12-2022 |  | PACKING | PASAR_6845 | 015248 | PSR015248 | CONSUMABLES | B | V1 | 5920 | ERSA | OTHER | PACKING, DISC, ENCAPSULATED, VALVE STUFFING BOX SIZE: 1000 ND X 10K, FOR VALVE LIFE LOADING SEALING ASSEMBLY, BRAND: AESSEAL: MFR: AESSEAL PLC, UK. | PACKING, DISC, ENCAPSULATED; VALVE STUFFING BOX SIZE: 1000 ND X 10K; FOR VALVE LIFE LOADING SEALING ASSEMBLY, BRAND: AESSEAL; MFR: AESSEAL PLC, UK. | SE |  |  |  | HB |  |  | REIGN-NAN SALES INDUSTRY AND GENERAL CONTRACTOR, INC. | URL NOT FOUND | [8 empty] | VALVE STUFFING BOX SIZE:1000 MM,PRESSURE:10 K,VALVE LIFE LOADING SEALING ASSEMBLY,BRAND: AESSEAL |  | AESSEAL PLC, UK. |  |  |  | CLEANSED | PACKING | NO MODIFIER | TYPE | DISC,ENCAPSULATED | SIZE |  | MATERIAL |  | HAZARD CLASS |  | CERTIFICATION/STANDARD |  | ADDITIONAL FEATURES EN |  | ADDITIONAL FEATURES ES |  | ADDITIONAL FEATURES FR | [45 empty] | production Completed
STP_005 | Data Enrichment | ATS | SZO | OK | 03-12-2022 | 29-12-2022 |  | PACKING | PASAR_6846 | 015245 | PSR015245 | CONSUMABLES | C | PD | 5920 | ERSA | OTHERS | PACKING, DISC, ENCAPSULATED; VALVE STUFFING BOX SIZE: 1500 ND X 10K; FOR VALVE LIFE LOADING SEALING ASSEMBLY, BRAND: AESSEAL; MFR: AESSEAL PLC, UK. | PACKING, DISC, ENCAPSULATED; VALVE STUFFING BOX SIZE: 1500 ND X 10K; FOR VALVE LIFE LOADING SEALING ASSEMBLY, BRAND: AESSEAL; MFR: AESSEAL PLC, UK. | SE |  |  |  | EX |  |  | AESSEAL (M) SDN. BHD. | URL NOT FOUND | [8 empty] | VALVE STUFFING BOX SIZE:1500 MM,PRESSURE:10 K,VALVE LIFE LOADING SEALING ASSEMBLY,BRAND:AESSEAL |  | AESSEAL PLC, UK. |  |  |  | CLEANSED | PACKING | NO MODIFIER | TYPE | DISC,ENCAPSULATED | SIZE |  | MATERIAL |  | HAZARD CLASS |  | CERTIFICATION/STANDARD |  | ADDITIONAL FEATURES EN |  | ADDITIONAL FEATURES ES |  | ADDITIONAL FEATURES FR | [45 empty] | production Completed
STP_005 | Data Enrichment | ATS | SZO | OK | 03-12-2022 | 29-12-2022 |  | PACKING | PASAR_6899 | 072060 | PSR072060 | CONSUMABLES | C | PD | 5920 | ERSA | OTHERS | PACKING, GLY-50, NBR,SWITCHING VALVE 250AX350A,DWG.V2-A1605 | PACKING, GLY-50, NBR,SWITCHING VALVE 250AX350A,DWG.V2-A1605 | PC |  |  |  | EX |  |  |  | https://www.cnlseals.com/index.php?view=products&g=106&sg=267&d=475 |  |  | GLY-50 | [5 empty] | SWITCHING VALVE | 250AX350A |  | V2-A1605 |  |  | ENRICHED | PACKING | NO MODIFIER | TYPE | PNEMATIC | SIZE | ID 50 X OD 60 X THK 6 MM | MATERIAL | NBR | HAZARD CLASS |  | CERTIFICATION/STANDARD |  | ADDITIONAL FEATURES EN |  | ADDITIONAL FEATURES ES |  | ADDITIONAL FEATURES FR | [45 empty] | production Completed
STP_005 | Data Enrichment | ATS | SZO | OK | 03-12-2022 | 29-12-2022 |  | PACKING | PASAR_6919 | 048700 | PSR048700 | CONSUMABLES | C | PD | 3020 | ERSA | OTHERS | PACKING, SEAL COVER, P/N 28, FOR NITROGEN COMPRESSOR, TYPE: YD2-220G-OL, ORDER NO: TH-16-2199, MFR: KAJI TECH. CORPORATION | PACKING, SEAL COVER, P/N 28, FOR NITROGEN COMPRESSOR, TYPE: YD2-220G-OL, ORDER NO: TH-16-2199, MFR: KAJI TECH. CORPORATION | PC |  |  |  | EX |  |  |  | URL NOT FOUND |  |  | 28 | [5 empty] | NITROGEN COMPRESSOR | YD2-220G-OL | KAJI TECH. CORPORATION |  |  |  | CLEANSED | PACKING | NO MODIFIER | TYPE | SEAL COVER | SIZE |  | MATERIAL |  | HAZARD CLASS |  | CERTIFICATION/STANDARD |  | ADDITIONAL FEATURES EN | ORDER NO:TH-16-2199 | ADDITIONAL FEATURES ES |  | ADDITIONAL FEATURES FR | [45 empty] | production Completed
STP_005 | Data Enrichment | ATS | SZO | OK | 03-12-2022 | 29-12-2022 |  | PACKING | PASAR_6920 | 048832 | PSR048832 | CONSUMABLES | C | PD | 3020 | ERSA | OTHERS | PACKING, SEAL COVER, P/N 36, FOR OXYGEN COMPRESSOR, TYPE: WT3-400G-0L, ORDER NO.: TH-16-2200; MFR: KAJI TECH. CORPORATION | PACKING, SEAL COVER, P/N 36, FOR OXYGEN COMPRESSOR, TYPE: WT3-400G-0L, ORDER NO.: TH-16-2200; MFR: KAJI TECH. CORPORATION | PC |  |  |  | EX |  |  |  | URL NOT FOUND |  |  | 36 | [5 empty] | OXYGEN COMPRESSOR | WT3-400G-0L | KAJI TECH. CORPORATION |  |  |  | CLEANSED | PACKING | NO MODIFIER | TYPE | SEAL COVER | SIZE |  | MATERIAL |  | HAZARD CLASS |  | CERTIFICATION/STANDARD |  | ADDITIONAL FEATURES EN | ORDER NO:TH-16-2200 | ADDITIONAL FEATURES ES |  | ADDITIONAL FEATURES FR | [45 empty] | production Completed
STP_005 | Data Enrichment | ATS | SZO | OK | 03-12-2022 | 29-12-2022 | URL FOR REFERENCE | PACKING | PASAR_6950 | 066491 | PSR066491 | CONSUMABLES | C | PD | 5920 | ERSA | OTHERS | PACKING,ASBESTOS,110MMIDX195MMODX1.5MMT,BH:6,BHD:19,PREFORMED,VALQUA #1000 | PACKING,ASBESTOS,110MMIDX195MMODX1.5MMT,BH:6,BHD:19,PREFORMED,VALQUA #1000 | PC |  |  |  | EX |  |  |  | https://www.valqua.co.jp/wp-content/uploads/pdf/products/zy03_0611.pdf |  | VALQUA | 1000 | [11 empty] | CLEANSED | PACKING | PREFORMED | TYPE |  | CROSS SECTION SHAPE |  | SIZE | ID 110 X OD 195 X THK 1.5 MM | MATERIAL | ASBESTOS | TEMPERATURE RATING |  | OPERATING PRESSURE |  | PH VALUE RANGE |  | COLOUR |  | HAZARD CLASS |  | CERTIFICATION/STANDARD |  | ADDITIONAL FEATURES EN | BH:6,BHD:19 MM | ADDITIONAL FEATURES ES |  | ADDITIONAL FEATURES FR | [35 empty] | production Completed
STP_005 | Data Enrichment | ATS | SZO | OK | 03-12-2022 | 29-12-2022 |  | PACKING | PASAR_6953 | 390541 | PSR390541 | CONSUMABLES | C | PD | 5920 | ERSA | OTHERS | PACKING,ROD,NBR,AIR CYLINDER,125 BORE | PACKING,ROD,NBR,AIR CYLINDER,125 BORE | PC |  |  |  | EX |  |  |  | URL NOT FOUND | [8 empty] | 125 MM AIR CYLINDER | [5 empty] | CLEANSED | PACKING | NO MODIFIER | TYPE | ROD | SIZE |  | MATERIAL | NBR | HAZARD CLASS |  | CERTIFICATION/STANDARD |  | ADDITIONAL FEATURES EN |  | ADDITIONAL FEATURES ES |  | ADDITIONAL FEATURES FR | [45 empty] | production Completed
STP_005 | Data Enrichment | ATS | SZO | OK | 03-12-2022 | 29-12-2022 |  | PACKING | PASAR_6954 | 072080 | PSR072080 | CONSUMABLES | C | PD | 5920 | ERSA | OTHERS | PACKING,RUBBER,NBR,SAKAGAMI GLY-35 | PACKING,RUBBER,NBR,SAKAGAMI GLY-35 | PC |  |  |  | EX |  |  |  | https://www.3ssystem.com/filesdirectserver/itp1/c72184712e616466/GLYz-z519339758603.pdf |  | SAKAGAMI | GLY-35 | [11 empty] | ENRICHED | PACKING | NO MODIFIER | TYPE |  | SIZE | ID 35 X OD 45 X THK 5 MM | MATERIAL | RUBBER,NBR | HAZARD CLASS |  | CERTIFICATION/STANDARD |  | ADDITIONAL FEATURES EN |  | ADDITIONAL FEATURES ES |  | ADDITIONAL FEATURES FR | [45 empty] | production Completed
STP_005 | Data Enrichment | ATS | SZO | OK | 03-12-2022 | 29-12-2022 |  | PACKING | PASAR_6959 | 074591 | PSR074591 | CONSUMABLES | B | PD | 2230 | ERSA | OTHERS | PACKING,TEFLONPACKING, GLAND, TEFLON, 30 MM I.D. X 50 MM O.D.;FOR CONTROL VALVE HV-K30/31, BODY/PORT SIZE : 6 X 6, MODEL NO. VST SINGLE SEAT. | PACKING,TEFLONPACKING, GLAND, TEFLON, 30 MM I.D. X 50 MM O.D.;FOR CONTROL VALVE HV-K30/31, BODY/PORT SIZE : 6 X 6, MODEL NO. VST SINGLE SEAT. | PC |  |  |  | EX |  |  |  | URL NOT FOUND | [8 empty] | CONTROL VALVE,BODY/PORT SIZE:6 X 6 MM,VST SINGLE SEAT | HV-K30/31 |  |  |  |  | CLEANSED | GLAND | PACKING | TYPE |  | SIZE | ID 30 X OD 50 MM | MATERIAL | TEFLON | HAZARD CLASS |  | CERTIFICATION/STANDARD |  | ADDITIONAL FEATURES EN |  | ADDITIONAL FEATURES ES |  | ADDITIONAL FEATURES FR | [45 empty] | production Completed
STP_005 | Data Enrichment | ATS | SZO | OK | 03-12-2022 | 29-12-2022 |  | PACKING | PASAR_7906 | 152770 | PSR152770 | CRITICAL | A | V1 | 3020 | ERSA | OTHERS | PSRLT-10.4-MN-PACKING SET, PISTON ROD, P/N D111902, SEMI-METALLIC TYPE, FOR COMMON AIR COMPRESSOR MODEL JOY-WN 112, MAKER: ISHIKAWAJIMA-HARIMA HEAVY IND., CO., LTD., JAPAN. | PSRLT-10.4-MN-PACKING SET, PISTON ROD, P/N D111902, SEMI-METALLIC TYPE, FOR COMMON AIR COMPRESSOR MODEL JOY-WN 112, MAKER: ISHIKAWAJIMA-HARIMA HEAVY IND., CO., LTD., JAPAN. | SE |  |  |  | HB |  |  | KOKUSAI COMMERCE CO., LTD. | URL NOT FOUND |  |  | D111902 | [5 empty] | COMMON AIR COMPRESSOR | JOY-WN 112 | ISHIKAWAJIMA-HARIMA HEAVY IND., CO., LTD., JAPAN |  |  |  | CLEANSED | PACKING | NO MODIFIER | TYPE | SEMI-METALLIC,PISTON ROD | SIZE |  | MATERIAL |  | HAZARD CLASS |  | CERTIFICATION/STANDARD |  | ADDITIONAL FEATURES EN | SET,PSRLT-10.4-MN | ADDITIONAL FEATURES ES |  | ADDITIONAL FEATURES FR | [45 empty] | production Completed
STP_005 | Data Enrichment | ATS | SZO | OK | 03-12-2022 | 29-12-2022 |  | PACKING | PASAR_8316 | 037886 | PSR037886 | CONSUMABLES | B | V1 | 3000 | ERSA | OTHERS | PSRLT-15.26-MN-PACKING, GLAND, 13 MM, SQUARE, MATERIAL: API 500 PURE KEVLAR PACKING; FOR NEW SFP SLURRY PUMPS. | PSRLT-15.26-MN-PACKING, GLAND, 13 MM, SQUARE, MATERIAL: API 500 PURE KEVLAR PACKING; FOR NEW SFP SLURRY PUMPS. | KG |  |  |  | HB |  |  | AMERICAN PACKING INDUSTRIES (PHILS.) CORP. | URL NOT FOUND | [8 empty] | NEW SFP SLURRY PUMPS | [5 empty] | CLEANSED | GLAND | PACKING | TYPE | SQUARE | SIZE | 13 MM | MATERIAL |  | HAZARD CLASS |  | CERTIFICATION/STANDARD |  | ADDITIONAL FEATURES EN | API 500 PURE KEVLAR,PSRLT-15.26-MN | ADDITIONAL FEATURES ES |  | ADDITIONAL FEATURES FR | [45 empty] | production Completed
STP_005 | Data Enrichment | ATS | SZO | OK | 03-12-2022 | 29-12-2022 |  | PACKING | PASAR_8436 | 037884 | PSR037884 | CONSUMABLES | B | V1 | 3000 | ERSA | OTHERS | PSRLT-2.23-MN-PACKING, GLAND, 16 MM, SQUARE, MATERIAL: API 500 PURE KEVLAR PACKING; FOR NEW SFP SLURRY PUMPS. | PSRLT-2.23-MN-PACKING, GLAND, 16 MM, SQUARE, MATERIAL: API 500 PURE KEVLAR PACKING; FOR NEW SFP SLURRY PUMPS. | KG |  |  |  | HB |  |  | AMERICAN PACKING INDUSTRIES (PHILS.) CORP. | URL NOT FOUND | [8 empty] | NEW SFP SLURRY PUMPS | [5 empty] | CLEANSED | GLAND | PACKING | TYPE | SQUARE | SIZE | 16 MM | MATERIAL |  | HAZARD CLASS |  | CERTIFICATION/STANDARD |  | ADDITIONAL FEATURES EN | API 500 PURE KEVLAR,PSRLT-2.23-MN | ADDITIONAL FEATURES ES |  | ADDITIONAL FEATURES FR | [45 empty] | production Completed
STP_005 | Data Enrichment | ATS | SZO | OK | 03-12-2022 | 29-12-2022 |  | PACKING | PASAR_8514 | 037375 | PSR037375 | CONSUMABLES | B | V1 | 3000 | ERSA | OTHERS | PSRLT-2.66-MN-PACKING, GLAND, 20 MM, SQUARE, MATERIAL: API 5863K PACKING PTFE WITH KEVLAR CORNER; FOR NEW SFP SLURRY PUMPS. | PSRLT-2.66-MN-PACKING, GLAND, 20 MM, SQUARE, MATERIAL: API 5863K PACKING PTFE WITH KEVLAR CORNER; FOR NEW SFP SLURRY PUMPS. | KG |  |  |  | HB |  |  | AMERICAN PACKING INDUSTRIES (PHILS.) CORP. | URL NOT FOUND | [8 empty] | NEW SFP SLURRY PUMPS | [5 empty] | CLEANSED | GLAND | PACKING | TYPE | SQUARE | SIZE | 20 MM | MATERIAL | PTFE | HAZARD CLASS |  | CERTIFICATION/STANDARD |  | ADDITIONAL FEATURES EN | API 5863K,W/KEVLAR CORNER,PSRLT-2.66-MN | ADDITIONAL FEATURES ES |  | ADDITIONAL FEATURES FR | [45 empty] | production Completed
STP_005 | Data Enrichment | ATS | SZO | OK | 03-12-2022 | 29-12-2022 |  | PACKING | PASAR_8548 | 042099 | PSR042099 | CONSUMABLES | B | V1 | 2230 | ERSA | OTHERS | PSRLT-2.7-MN-PACKING, GLAND, SEALING, 16 X 16, PTFE-GLX, SQUARE. | PSRLT-2.7-MN-PACKING, GLAND, SEALING, 16 X 16, PTFE-GLX, SQUARE. | RL |  |  |  | HB |  |  | KENT INTERNATIONAL TRADING CO., INC. | URL NOT FOUND | [14 empty] | CLEANSED | GLAND | PACKING | TYPE | SEALING | SIZE | 16 X 16 MM | MATERIAL | PTFE | HAZARD CLASS |  | CERTIFICATION/STANDARD |  | ADDITIONAL FEATURES EN | GLX,PSRLT-2.7-MN | ADDITIONAL FEATURES ES |  | ADDITIONAL FEATURES FR | [45 empty] | production Completed
STP_005 | Data Enrichment | ATS | SZO | OK | 03-12-2022 | 29-12-2022 |  | PACKING | PASAR_8679 | 037373 | PSR037373 | CONSUMABLES | B | V1 | 3000 | ERSA | OTHERS | PSRLT-3.1-MN-PACKING, GLAND, 16 MM, SQUARE, MATERIAL: API 5863K PACKING PTFE WITH KEVLAR CORNER; FOR NEW SFP SLURRY PUMPS. | PSRLT-3.1-MN-PACKING, GLAND, 16 MM, SQUARE, MATERIAL: API 5863K PACKING PTFE WITH KEVLAR CORNER; FOR NEW SFP SLURRY PUMPS. | KG |  |  |  | HB |  |  | AMERICAN PACKING INDUSTRIES (PHILS.) CORP. | URL NOT FOUND | [8 empty] | NEW SFP SLURRY PUMPS | [5 empty] | CLEANSED | GLAND | PACKING | TYPE | SQUARE | SIZE | 16 MM | MATERIAL | PTFE | HAZARD CLASS |  | CERTIFICATION/STANDARD |  | ADDITIONAL FEATURES EN | API 5863K,W/KEVLAR CORNER,PSRLT-3.1-MN | ADDITIONAL FEATURES ES |  | ADDITIONAL FEATURES FR | [45 empty] | production Completed
STP_005 | Data Enrichment | ATS | SZO | OK | 03-12-2022 | 29-12-2022 |  | PACKING | PASAR_8752 | 014128 | PSR014128 | CONSUMABLES | B | V1 | 2230 | ERSA | OTHERS | PSRLT-3.4-MN-PACKING, GLAND, 6.4 mm SQUARE, MATERIAL: TEFLON, GRAPHITED AND LUBRICATED, LATTICE BRAID CONSTRUCTION; STYLE API 910; SERVICE TEMPERATURE; + 300 CELSIUS; PH RANGE: 0~14; SHAFT SPEED: 3000 fpm; SERVICE PRESSURE: UP TO 500 psi | PSRLT-3.4-MN-PACKING, GLAND, 6.4 mm SQUARE, MATERIAL: TEFLON, GRAPHITED AND LUBRICATED, LATTICE BRAID CONSTRUCTION; STYLE API 910; SERVICE TEMPERATURE; + 300 CELSIUS; PH RANGE: 0~14; SHAFT SPEED: 3000 fpm; SERVICE PRESSURE: UP TO 500 psi ROTARY/CENTRIFUGAL; 2000 psi VALVES, BRAND: AMERICAN PACKING INDUSTRIES | KG |  |  |  | HB |  |  | AMERICAN PACKING INDUSTRIES (PHILS.) CORP. | URL NOT FOUND | [14 empty] | CLEANSED | GLAND | PACKING | TYPE | SQUARE,LATTICE BRAID | SIZE | 6.4 MM | MATERIAL | TEFLON,GRAPHITED & LUBRICATED | HAZARD CLASS |  | CERTIFICATION/STANDARD |  | ADDITIONAL FEATURES EN | CONSTRUCTION,STYLE API 910,SERVICE TEMPERATURE:300 DEG C,PH RANGE:0-14,SHAFT SPEED:3000 FPM,SERVICE PRESSURE:UP TO 500 PSI ROTARY/CENTRIFUGAL,2000 PSI VALVES,BRAND: AMERICAN PACKING INDUSTRIES,PSRLT-3.4-MN | ADDITIONAL FEATURES ES |  | ADDITIONAL FEATURES FR | [45 empty] | production Completed
STP_005 | Data Enrichment | ATS | SZO | OK | 03-12-2022 | 29-12-2022 |  | MODULE | PASAR_8887 | 018624 | PSR018624 | CONSUMABLES | B | V1 | 5100 | ERSA | OTHERS | PSRLT-3.93-MN-MODULE, ANALOG INPUT, P/N KL3042, LOOP POWERED: 0~20 mA, NUMBER OF INPUTS: 2, POWER SUPPLY: 24 V DC VIA POWER CONTACTS, SIGNAL CURRENT: 0…20 MA, TECHNOLOGY: SINGLE-ENDED, INTERNAL RESISTANCE: 80 Ω + 0.7 V, RESOLUTION: 12 | PSRLT-3.93-MN-MODULE, ANALOG INPUT, P/N KL3042, LOOP POWERED: 0~20 mA, NUMBER OF INPUTS: 2, POWER SUPPLY: 24 V DC VIA POWER CONTACTS, SIGNAL CURRENT: 0…20 MA, TECHNOLOGY: SINGLE-ENDED, INTERNAL RESISTANCE: 80 Ω + 0.7 V, RESOLUTION: 12 BIT, CONVERSION TIME: ~ 2 ms, MEASURING ERROR: < ±0.3 % (RELATIVE TO FULL SCALE VALUE), SURGE VOLTAGE RESISTANCE: 35 V MAX., ELECTRICAL ISOLATION: 500 V (K-BUS/SIGNAL VOLTAGE), CURRENT CONSUMPTION POWER CONTACTS: ONLY LOAD, CURRENT CONSUMPTION: K-BUS TYPE 65 MA, BIT WIDTH IN THE PROCESS IMAGE: INPUT: 2 X 16 BIT DATA (2 X 8 BIT CONTROL/STATUS OPTIONAL), CONFIGURATION: NO ADDRESS OR CONFIGURATION SETTING, SPECIAL FEATURES: WITH SENSOR SUPPLY, OPERATING / STORAGE TEMPERATURE: 0…+55 °C/-25…+85 °C -25…+60 °C/-40…+85 °C, RELATIVE HUMIDITY 95 %, NO CONDENSATION: ONLY LOAD, CURRENT CONSUMPTION: K-BUS TYP. 65 MA, BIT WIDTH IN THE PROCESS IMAGE: INPUT: 2 X 16 BIT DATA (2 X 8 BIT CONTROL/STATUS OPTIONAL), CONFIGURATION: NO ADDRESS OR CONFIGURATION SETTING, SPECIAL FEATURES: WITH SENSOR SUPPLY, OPERATING / STORAGE TEMPERATURE: 0…+55 °C/-25…+85 °C -25…+60 °C/-40…+85 °C, RELATIVE HUMIDITY 95 %, NO CONDENSATION, MFR: BECKHOFF | UT |  |  |  | HB |  |  | WATCHDOG AUTOMATION SALES & SERVICES | https://www.beckhoff.com/en-en/products/i-o/bus-terminals/kl3xxx-analog-input/kl3042.html |  | BECKHOFF | KL3042 | [11 empty] | ENRICHED | MODULE | ELECTRONIC | TYPE | BUS TERMINAL,2-CHANNEL ANALOG INPUT | INPUT RATING | 24 VDC,0-20 MA | OUTPUT RATING |  | CONNECTION TYPE |  | SIZE |  | MOUNTING TYPE |  | HAZARD CLASS |  | CERTIFICATION/STANDARD |  | ADDITIONAL FEATURES EN | LOOP POWERED:0-20 mA,NUMBER OF INPUTS:2,VIA POWER CONTACTS,TECHNOLOGY: SINGLE-ENDED,INTERNAL RESISTANCE:80 Ω + 0.7 V,RESOLUTION:12 BIT,CONVERSION TIME:2 MS,MEASURING ERROR:< ±0.3 PCT (RELATIVE TO FULL SCALE VALUE),SURGE VOLTAGE RESISTANCE:35 V MAX,ELECTRICAL ISOLATION:500 V (K-BUS/SIGNAL VOLTAGE), CURRENT CONSUMPTION POWER CONTACTS:ONLY LOAD,CURRENT CONSUMPTION:K-BUS TYPE 65 MA, BIT WIDTH IN THE PROCESS IMAGE:INPUT:2 X 16 BIT DATA (2 X 8 BIT CONTROL/STATUS OPTIONAL), CONFIGURATION: NO ADDRESS OR CONFIGURATION SETTING, SPECIAL FEATURES: WITH SENSOR SUPPLY, OPERATING / STORAGE TEMPERATURE: 0-55 DEG C/-25 TO 85 DEG C ,-25 TO 60 DEG C/-40 TO 85 DEG C,RELATIVE HUMIDITY:95 PCT,NO CONDENSATION:ONLY LOAD,CURRENT CONSUMPTION:K-BUS TYP 65 MA,BIT WIDTH IN THE PROCESS IMAGE: INPUT:2 X 16 BIT DATA (2 X 8 BIT CONTROL/STATUS OPTIONAL), CONFIGURATION:NO ADDRESS OR CONFIGURATION SETTING,SPECIAL FEATURES: W/SENSOR SUPPLY, OPERATING/STORAGE TEMPERATURE:0-55 DEG C/-25 TO 85 DEG C,-25 TO 60 DEG C/-40 TO 85 DEG C,RELATIVE HUMIDITY:95 PCT,NO CONDENSATION,PSRLT-3.93-MN | ADDITIONAL FEATURES ES |  | ADDITIONAL FEATURES FR | [39 empty] | production Completed
STP_005 | Data Enrichment | ATS | SZO | OK | 03-12-2022 | 29-12-2022 |  | MODULE | PASAR_8919 | 946269 | PSR946269 | CRITICAL | B | V1 | 5100 | ERSA | OTHERS | PSRLT-3-MN-MODULE, IGBT, MODEL: FF300R12KT4, FOR ELECTROSTATTIC PRECIPITATOR ALSTOM, MFR: INFENION | PSRLT-3-MN-MODULE, IGBT, MODEL: FF300R12KT4, FOR ELECTROSTATTIC PRECIPITATOR ALSTOM, MFR: INFENION | PC |  |  |  | HB |  |  | APPLIED CONTROL SOLUTIONS & TECHNOLOGY (ACOSTEC), INC. | https://www.infineon.com/cms/en/product/power/igbt/igbt-modules/ff300r12kt4/ |  | INFENION | FF300R12KT4 | [5 empty] | ELECTROSTATTIC PRECIPITATOR ALSTOM |  | INFENION |  |  |  | ENRICHED | MODULE | POWER | TYPE | DUAL IGBT | INPUT RATING | 1200 V,300 A | OUTPUT RATING |  | POWER RATING |  | SWITCH TYPE |  | CONNECTION TYPE |  | TEMPERATURE RATING | 150 DEG C | SIZE | WD 61.4 X LG 106.4 MM | HAZARD CLASS |  | CERTIFICATION/STANDARD | UL/CSA,ROHS | ADDITIONAL FEATURES EN | PSRLT-3-MN | ADDITIONAL FEATURES ES |  | ADDITIONAL FEATURES FR | [35 empty] | production Completed
STP_005 | Data Enrichment | ATS | SZO | OK | 03-12-2022 | 29-12-2022 |  | PACKING | PASAR_8920 | 027933 | PSR027933 | CONSUMABLES | B | V1 | 3000 | ERSA | OTHERS | PSRLT-3-MN-PACKING, GLAND, 16 mm SQUARE, MATERIAL: PTFE GRAPHITED, API 910; FOR NEW SFP SLURRY PUMPS | PSRLT-3-MN-PACKING, GLAND, 16 MM SQUARE, MATERIAL: PTFE GRAPHITED, API 910; FOR NEW SFP SLURRY PUMPS | M |  |  |  | HB |  |  | AMERICAN PACKING INDUSTRIES (PHILS.) CORP. | URL NOT FOUND | [8 empty] | NEW SFP SLURRY PUMPS | [5 empty] | CLEANSED | GLAND | PACKING | TYPE | SQUARE | SIZE | 16 MM | MATERIAL | PTFE GRAPHITED | HAZARD CLASS |  | CERTIFICATION/STANDARD |  | ADDITIONAL FEATURES EN | API 910,PSRLT-3-MN | ADDITIONAL FEATURES ES |  | ADDITIONAL FEATURES FR | [45 empty] | production Completed
STP_005 | Data Enrichment | ATS | SZO | OK | 03-12-2022 | 29-12-2022 |  | PACKING | PASAR_9308 | 037885 | PSR037885 | CONSUMABLES | B | V1 | 3000 | ERSA | OTHERS | PSRLT-4.95-MN-PACKING, GLAND, 20 MM, SQUARE, MATERIAL: API 500 PURE KEVLAR PACKING; FOR NEW SFP SLURRY PUMPS. | PSRLT-4.95-MN-PACKING, GLAND, 20 MM, SQUARE, MATERIAL: API 500 PURE KEVLAR PACKING; FOR NEW SFP SLURRY PUMPS. | KG |  |  |  | HB |  |  | AMERICAN PACKING INDUSTRIES (PHILS.) CORP. | URL NOT FOUND | [8 empty] | NEW SFP SLURRY PUMPS | [5 empty] | CLEANSED | GLAND | PACKING | TYPE | SQUARE | SIZE | 20 MM | MATERIAL |  | HAZARD CLASS |  | CERTIFICATION/STANDARD |  | ADDITIONAL FEATURES EN | API 500 PURE KEVLAR,,PSRLT-4.95-MN | ADDITIONAL FEATURES ES |  | ADDITIONAL FEATURES FR | [45 empty] | production Completed
STP_005 | Data Enrichment | ATS | SZO | OK | 03-12-2022 | 29-12-2022 |  | PACKING | PASAR_9359 | 037887 | PSR037887 | CONSUMABLES | B | V1 | 3000 | ERSA | OTHERS | PSRLT-5.04-MN-PACKING, GLAND, 12 MM, SQUARE, MATERIAL: API 500 PURE KEVLAR PACKING FOR; FOR NEW SFP SLURRY PUMPS. | PSRLT-5.04-MN-PACKING, GLAND, 12 MM, SQUARE, MATERIAL: API 500 PURE KEVLAR PACKING FOR; FOR NEW SFP SLURRY PUMPS. | KG |  |  |  | HB |  |  |  | URL NOT FOUND | [8 empty] | NEW SFP SLURRY PUMPS | [5 empty] | CLEANSED | GLAND | PACKING | TYPE | SQUARE | SIZE | 12 MM | MATERIAL |  | HAZARD CLASS |  | CERTIFICATION/STANDARD |  | ADDITIONAL FEATURES EN | API 500 PURE KEVLAR,PSRLT-5.04-MN | ADDITIONAL FEATURES ES |  | ADDITIONAL FEATURES FR | [45 empty] | production Completed
STP_005 | Data Enrichment | ATS | SZO | OK | 03-12-2022 | 29-12-2022 |  | PACKING | PASAR_9360 | 037377 | PSR037377 | CONSUMABLES | B | V1 | 3000 | ERSA | OTHERS | PSRLT-5.04-MN-PACKING, GLAND, 12 MM, SQUARE, MATERIAL: API 5863K PACKING PTFE WITH KEVLAR CORNER; FOR NEW SFP SLURRY PUMPS. | PSRLT-5.04-MN-PACKING, GLAND, 12 MM, SQUARE, MATERIAL: API 5863K PACKING PTFE WITH KEVLAR CORNER; FOR NEW SFP SLURRY PUMPS. | KG |  |  |  | HB |  |  | KENT INTERNATIONAL TRADING CO., INC. | URL NOT FOUND | [8 empty] | NEW SFP SLURRY PUMPS | [5 empty] | CLEANSED | GLAND | PACKING | TYPE | SQUARE | SIZE | 12 MM | MATERIAL | PTFE | HAZARD CLASS |  | CERTIFICATION/STANDARD |  | ADDITIONAL FEATURES EN | API 5863K,W/KEVLAR CORNER,PSRLT-5.04-MN | ADDITIONAL FEATURES ES |  | ADDITIONAL FEATURES FR | [45 empty] | production Completed
STP_005 | Data Enrichment | ATS | SZO | OK | 03-12-2022 | 29-12-2022 |  | PACKING | PASAR_9410 | 027934 | PSR027934 | CONSUMABLES | B | V1 | 3000 | ERSA | OTHERS | PSRLT-5.14-MN-PACKING, GLAND, 20 mm SQUARE, MATERIAL: PTFE GRAPHITED; FOR NEW SFP SLURRY PUMPS | PSRLT-5.14-MN-PACKING, GLAND, 20 mm SQUARE, MATERIAL: PTFE GRAPHITED; FOR NEW SFP SLURRY PUMPS | M |  |  |  | HB |  |  | AMERICAN PACKING INDUSTRIES (PHILS.) CORP. | URL NOT FOUND | [8 empty] | NEW SFP SLURRY PUMPS | [5 empty] | CLEANSED | GLAND | PACKING | TYPE | SQUARE | SIZE | 20 MM | MATERIAL | PTFE GRAPHITED | HAZARD CLASS |  | CERTIFICATION/STANDARD |  | ADDITIONAL FEATURES EN | PSRLT-5.14-MN | ADDITIONAL FEATURES ES |  | ADDITIONAL FEATURES FR | [45 empty] | production Completed
STP_005 | Data Enrichment | ATS | SZO | OK | 03-12-2022 | 29-12-2022 |  | PACKING | PASAR_9668 | 071156 | PSR071156 | CONSUMABLES | B | V1 | 2230 | ERSA | OTHERS | PSRLT-5.74-MN-PACKING, GLAND, 9.5 MM SQUARE, MATERIAL: GRAPHITED NON-ASBESTOS, SQUARE BRAID, SERVICE TEMPERATURE: UP TO 300 °C ; SERVICE PRESSURE: UP TO 50 KGF/CM2; 5 KG/COIL; BRAND: TOMBO NO. 2300 OR EQUIVALENT | PSRLT-5.74-MN-PACKING, GLAND, 9.5 MM SQUARE, MATERIAL: GRAPHITED NON-ASBESTOS, SQUARE BRAID, SERVICE TEMPERATURE: UP TO 300 °C ; SERVICE PRESSURE: UP TO 50 KGF/CM2; 5 KG/COIL; BRAND: TOMBO NO. 2300 OR EQUIVALENT | KG |  |  |  | HB |  |  |  | URL NOT FOUND | [14 empty] | CLEANSED | GLAND | PACKING | TYPE | SQUARE BRAID | SIZE | 9.5 MM | MATERIAL | GRAPHITED NON-ASBESTOS | HAZARD CLASS |  | CERTIFICATION/STANDARD |  | ADDITIONAL FEATURES EN | SERVICE TEMPERATURE:UP TO 300 DEG C,SERVICE PRESSURE:UP TO 50 KGF/CM2,5 KG/COIL,BRAND:TOMBO NO 2300/EQUIVALENT,PSRLT-5.74-MN | ADDITIONAL FEATURES ES |  | ADDITIONAL FEATURES FR | [45 empty] | production Completed
STP_005 | Data Enrichment | ATS | SZO | OK | 03-12-2022 | 29-12-2022 |  | MODULE | PASAR_9681 | 018621 | PSR018621 | CONSUMABLES | B | V1 | 5100 | ERSA | OTHERS | PSRLT-5.77-MN-MODULE, DIGITAL OUTPUT, P/N KL2622, NUMBER OF OUTPUTS: 2 X MAKE CONTACTS, RATED LOAD VOLTAGE: 230 V AC / 30 V DC, LOAD TYPE: OHMIC, INDUCTIVE, LAMP LOAD; MAX. OUTPUT CURRENT: 5 A, OHMIC SWITCHING CURRENT: 5 A AC/DC, | PSRLT-5.77-MN-MODULE, DIGITAL OUTPUT, P/N KL2622, NUMBER OF OUTPUTS: 2 X MAKE CONTACTS, RATED LOAD VOLTAGE: 230 V AC / 30 V DC, LOAD TYPE: OHMIC, INDUCTIVE, LAMP LOAD; MAX. OUTPUT CURRENT: 5 A, OHMIC SWITCHING CURRENT: 5 A AC/DC, INDUCTIVE SWITCHING CURRENT: 2 A AC/DC, MINIMUM PERMITTED LOAD: 10 MA AT 5 V DC, LAMP TEST, ELECTRONIC BALLAST MAX. 5 A STARTING CURRENT (4 X 58 W); ELECTRICAL ISOLATION: 500 V (K-BUS/FIELD POTENTIAL), CURRENT CONSUMPTION K-BUS: TYP. 85 MA, BIT WIDTH IN THE PROCESS IMAGE: 2 OUTPUTS, OPERATING CYCLES MECH. (MIN.): 2 X 107, OPERATING CYCLES ELECTR. (MIN.): 1 X 105 (5 A/30 V DC), CONFIGURATION: NO ADDRESS OR CONFIGURATION SETTING, SPECIAL FEATURES: POTENTIAL-FREE CONTACTS, OPERATING / STORAGE TEMPERATURE: -25…+60 °C/-40…+85 °C, RELATIVE HUMIDITY 95 %, NO CONDENSATION, MFR: BECKHOFF | UT |  |  |  | HB |  |  | APPLIED CONTROL SOLUTIONS & TECHNOLOGY (ACOSTEC), INC. | https://www.beckhoff.com/en-en/products/i-o/bus-terminals/kl2xxx-digital-output/kl2622.html |  | BECKHOFF | KL2622 | [11 empty] | ENRICHED | MODULE | ELECTRONIC | TYPE | BUS TERMINAL2-CHANNEL DIGITAL RELAY OUTPUT | INPUT RATING | 230 VAC,30 VDC | OUTPUT RATING | 5 A | CONNECTION TYPE |  | SIZE |  | MOUNTING TYPE |  | HAZARD CLASS |  | CERTIFICATION/STANDARD |  | ADDITIONAL FEATURES EN | NUMBER OF OUTPUTS:2 X MAKE CONTACTS,LOAD TYPE:OHMIC,INDUCTIVE,LAMP LOAD,OHMIC SWITCHING CURRENT:5 A AC/DC,INDUCTIVE SWITCHING CURRENT:2 A AC/DC, MINIMUM PERMITTED LOAD:10 MA AT 5 V DC,LAMP TEST,ELECTRONIC BALLAST MAX:5 A STARTING CURRENT (4 X 58 W),ELECTRICAL ISOLATION:500 V (K-BUS/FIELD POTENTIAL), CURRENT CONSUMPTION K-BUS:TYP. 85 MA,BIT WIDTH IN THE PROCESS IMAGE:2 OUTPUTS,OPERATING CYCLES MECH,(MIN.):2 X 107,OPERATING CYCLES ELECTR,(MIN.):1 X 105 (5 A/30 V DC),CONFIGURATION:NO ADDRESS/CONFIGURATION SETTING, SPECIAL FEATURES:POTENTIAL-FREE CONTACTS,OPERATING/STORAGE TEMPERATURE:-25 TO 60 DEG C/-40 TO 85 DEG C,RELATIVE HUMIDITY:95 PCT,NO CONDENSATION,PSRLT-5.77-MN | ADDITIONAL FEATURES ES |  | ADDITIONAL FEATURES FR | [39 empty] | production Completed
STP_005 | Data Enrichment | ATS | SZO | OK | 03-12-2022 | 29-12-2022 |  | MODULE | PASAR_9762 | 039006 | PSR039006 | CONSUMABLES | B | V1 | 5100 | ERSA | OTHERS | PSRLT-5.96-MN-MODULE, HANDLE, MGB-H-AA1A1-R-100464, NR: 100464, V2.0.0; FOR CASTING WHEEL, MFR: EUCHNER GMBH+CO.KG, KOHIHAMMERSTRABZ16,70771 LEINFELDEN | PSRLT-5.96-MN-MODULE, HANDLE, MGB-H-AA1A1-R-100464, NR: 100464, V2.0.0; FOR CASTING WHEEL, MFR: EUCHNER GMBH+CO.KG, KOHIHAMMERSTRABZ16,70771 LEINFELDEN | PC |  |  |  | HB |  |  | WATCHDOG AUTOMATION SALES & SERVICES | https://www.euchner.de/en-us/a/100464/ | https://www.zoro.com/euchner-handle-module-24vac-lever-silver-alloy-mgb-h-aa1a1-r-100464/i/G1890491/#specifications | EUCHNER | MGB-H-AA1A1-R-100464 | [5 empty] | CASTING WHEEL KOHIHAMMERSTRABZ16 | 70771 | LEINFELDEN-EUCHNER GMBH+CO.KG |  |  |  | ENRICHED | MODULE | NO MODIFIER | TYPE | HANDLE | SIZE | WD 5-3/16 X HT 4-31/64 X DP 4-31/64 IN | MATERIAL | DIE CAST ZINC | MOUNTING TYPE |  | TEMPERATURE RATING | -4 TO 131 DEG F | HAZARD CLASS |  | CERTIFICATION/STANDARD |  | ADDITIONAL FEATURES EN | NR:100464,V2.0.0,PSRLT-5.96-MN | ADDITIONAL FEATURES ES |  | ADDITIONAL FEATURES FR | [41 empty] | production Completed
STP_005 | Data Enrichment | ATS | SZO | OK | 03-12-2022 | 29-12-2022 |  | MODULE | PASAR_9814 | 034887 | PSR034887 | CONSUMABLES | B | V1 | 5100 | ERSA | OTHERS | PSRLT-6.09-MN-MODULE, ANALOG INPUT, P/N 6ES7 331-7KF02-0AB0, OPTICALLY ISOLATED, 8AI, RESOLUTION 9/12/14 BITS, U/I/THERMOCOUPLE/RESISTANCE INTERRUPT, DIAGNOSTICS; 1X20PIN REMOVE/INSERT W. BACKPLANE BUS, WITH FRONT CONNECTOR, P/N 6 | PSRLT-6.09-MN-MODULE, ANALOG INPUT, P/N 6ES7 331-7KF02-0AB0, OPTICALLY ISOLATED, 8AI, RESOLUTION 9/12/14 BITS, U/I/THERMOCOUPLE/RESISTANCE INTERRUPT, DIAGNOSTICS; 1X20PIN REMOVE/INSERT W. BACKPLANE BUS, WITH FRONT CONNECTOR, P/N 6ES7392-1AJ00-0AA0, TORQUE: 0.4 - 0.7 N-m, SCREW CONTACT, SPARE CODE: C0604.3.74, DRAWING NO: CN0536DD0604MP1-4; FOR WET SAG MILL, Ø5.5 X 5.5m, MFR: SIMIENS | SE |  |  |  | HB |  |  | CHINA NERIN ENGINEERING CO., LTD. | https://mall.industry.siemens.com/mall/en/ww/Catalog/Product/6ES7331-7KF02-0AB0 | https://mall.industry.siemens.com/teddatasheet/?format=PDF&caller=Mall&mlfbs=6ES7331-7KF02-0AB0&language=en | SIEMENS | 6ES7 331-7KF02-0AB0 | [5 empty] | WET SAG MILL,DIA 5.5 X 5.5 M |  | SIMIENS | CN0536DD0604MP1-4 |  |  | ENRICHED | MODULE | ELECTRONIC | TYPE | 8 ANALOG INPUT | INPUT RATING | 24 VDC,30 MA | OUTPUT RATING |  | CONNECTION TYPE | SCREW | SIZE | WD 40 X HT 125 X DP 117 MM | MOUNTING TYPE |  | HAZARD CLASS |  | CERTIFICATION/STANDARD |  | ADDITIONAL FEATURES EN | OPTICALLY ISOLATED,RESOLUTION 9/12/14 BITS,U/I/THERMOCOUPLE/RESISTANCE INTERRUPT,DIAGNOSTICS,1 X 20 PIN REMOVE/INSERT W.BACKPLANE BUS,W/ FRONT CONNECTOR,TORQUE:0.4-0.7 NM,SPARE CODE:C0604.3.74,PSRLT-6.09-MN | ADDITIONAL FEATURES ES |  | ADDITIONAL FEATURES FR | [39 empty] | production Completed
STP_005 | Data Enrichment | ATS | SZO | OK | 03-12-2022 | 29-12-2022 |  | PACKING | PASAR_9816 | 049185 | PSR049185 | CONSUMABLES | B | V1 | 3000 | ERSA | OTHERS | PSRLT-6.11-MN-PACKING, GLAND, 25.4 MM (1) SQUARE, API 410 NON-ASBESTOS SYNTHETIC YARN TREATED WITH PTFE, APPLICATION: FOR SEAWATER PUMPS AND GENERAL SERVICES FOR ALL TYPES OF PUMPS AND VALVES. | PSRLT-6.11-MN-PACKING, GLAND, 25.4 MM (1) SQUARE, API 410 NON-ASBESTOS SYNTHETIC YARN TREATED WITH PTFE, APPLICATION: FOR SEAWATER PUMPS AND GENERAL SERVICES FOR ALL TYPES OF PUMPS AND VALVES. | KG |  |  |  | HB |  |  | AMERICAN PACKING INDUSTRIES (PHILS.) CORP. | URL NOT FOUND | [8 empty] | SEAWATER PUMPS AND GENERAL SERVICES FOR ALL TYPES OF PUMPS AND VALVES | [5 empty] | CLEANSED | GLAND | PACKING | TYPE | SQUARE | SIZE | 25.4 MM | MATERIAL | NON-ASBESTOS SYNTHETIC YARN | HAZARD CLASS |  | CERTIFICATION/STANDARD |  | ADDITIONAL FEATURES EN | API 410,TREATED W/PTFE, APPLICATION,PSRLT-6.11-MN | ADDITIONAL FEATURES ES |  | ADDITIONAL FEATURES FR | [45 empty] | production Completed
STP_005 | Data Enrichment | ATS | SZO | OK | 03-12-2022 | 29-12-2022 |  | PACKING | PASAR_10923 | 037376 | PSR037376 | CONSUMABLES | B | V1 | 3000 | ERSA | OTHERS | PSRLT-9.25-MN-PACKING, GLAND, 13 MM, SQUARE, MATERIAL: API 5863K PACKING PTFE WITH KEVLAR CORNER; FOR NEW SFP SLURRY PUMPS. | PSRLT-9.25-MN-PACKING, GLAND, 13 MM, SQUARE, MATERIAL: API 5863K PACKING PTFE WITH KEVLAR CORNER; FOR NEW SFP SLURRY PUMPS. | KG |  |  |  | HB |  |  | KENT INTERNATIONAL TRADING CO., INC. | URL NOT FOUND | [8 empty] | NEW SFP SLURRY PUMPS | [5 empty] | CLEANSED | GLAND | PACKING | TYPE | SQUARE | SIZE | 13 MM | MATERIAL | PTFE | HAZARD CLASS |  | CERTIFICATION/STANDARD |  | ADDITIONAL FEATURES EN | API 5863K,W/KEVLAR CORNER,PSRLT-9.25-MN | ADDITIONAL FEATURES ES |  | ADDITIONAL FEATURES FR | [45 empty] | production Completed
STP_005 | Data Enrichment | ATS | SZO | OK | 03-12-2022 | 29-12-2022 |  | PACKING | PASAR_10947 | 029284 | PSR029284 | CONSUMABLES | B | V1 | 3020 | ERSA | OTHERS | PSRLT-9.35-MN-PACKING, COPPER, P/N CD791908; FOR SOOT AIR COMPRESSOR MODEL JOY-WN 114H, MFR: ISHIKAWAJIMA-HARIMA HEAVY IND., CO., LTD., JAPAN. | PSRLT-9.35-MN-PACKING, COPPER, P/N CD791908; FOR SOOT AIR COMPRESSOR MODEL JOY-WN 114H, MFR: ISHIKAWAJIMA-HARIMA HEAVY IND., CO., LTD., JAPAN. | PC |  |  |  | HB |  |  | KOKUSAI COMMERCE CO., LTD. | URL NOT FOUND |  |  | CD791908 | [5 empty] | SOOT AIR COMPRESSOR | JOY-WN 114H | ISHIKAWAJIMA-HARIMA HEAVY IND., CO., LTD., JAPAN |  |  |  | CLEANSED | PACKING | NO MODIFIER | TYPE |  | SIZE |  | MATERIAL | COPPER | HAZARD CLASS |  | CERTIFICATION/STANDARD |  | ADDITIONAL FEATURES EN | PSRLT-9.35-MN | ADDITIONAL FEATURES ES |  | ADDITIONAL FEATURES FR | [45 empty] | production Completed