## Sheet1
Project Code | Activities | Production User | CA Code | Production Comments | Start Date | End Date | Remarks | Keywords | Griha ID | SN | PASAR MATERIAL NUMBER | INVENTORY TYPE | BI CODE | MRP TYPE | MATERIAL GROUP | MATERIAL TYPE | SAP INVENTORY TYPE | SHORT DESCRIPTION | LONG DESCRIPTION | UM | SAP PN | SAP MFG NUMBER | SAP MFG NAME | LOT SIZE | PASAR MFG NAME | PASAR PN | SUPPLIER (source list) | Reference URL | Reference URL 1 | Manufacturer Name | Manufacturer Part Number | Model Number | Alternate Manufacturer | Alternate Manufacturer Part Number | Alternate Manufacturer 1 | Alternate Manufacturer Part Number 1 | Equipment Name | Equipment Model | Equipment Manufacturer | Drawing Number | Serial Number | Item Number | Enriched/Cleansed | Noun | Modifier | Attribute Name 1 | Attribute Value 1 | Attribute Name 2 | Attribute Value 2 | Attribute Name 3 | Attribute Value 3 | Attribute Name 4 | Attribute Value 4 | Attribute Name 5 | Attribute Value 5 | Attribute Name 6 | Attribute Value 6 | Attribute Name 7 | Attribute Value 7 | Attribute Name 8 | Attribute Value 8 | Attribute Name 9 | Attribute Value 9 | Attribute Name 10 | Attribute Value 10 | Attribute Name 11 | Attribute Value 11 | Attribute Name 12 | Attribute Value 12 | Attribute Name 13 | Attribute Value 13 | Attribute Name 14 | Attribute Value 14 | Attribute Name 15 | Attribute Value 15 | Attribute Name 16 | Attribute Value 16 | Attribute Name 17 | Attribute Value 17 | Attribute Name 18 | Attribute Value 18 | Attribute Name 19 | Attribute Value 19 | Attribute Name 20 | Attribute Value 20 | Attribute Name 21 | Attribute Value 21 | Attribute Name 22 | Attribute Value 22 | Attribute Name 23 | Attribute Value 23 | Attribute Name 24 | Attribute Value 24 | Attribute Name 25 | Attribute Value 25 | Attribute Name 26 | Attribute Value 26 | Attribute Name 27 | Attribute Value 27 | Attribute Name 28 | Attribute Value 28 | Attribute Name 29 | Attribute Value 29 | Attribute Name 30 | Attribute Value 30 | Status
STP_005 | Data Enrichment | ATS | ATS | OK | 03-12-2022 | 30-12-2022 |  | MODULE | PASAR_5786 | 037911 | PSR037911 | CONSUMABLES | B | PD | 5100 | ERSA | OTHERS | MODULE, ANALOG INPUT, P/N 573710, MODEL: CPX-4AE-U-I, 15 BITS, 4 ANALOG CHANNELS; MFR: FESTO | MODULE, ANALOG INPUT, P/N 573710, MODEL: CPX-4AE-U-I, 15 BITS, 4 ANALOG CHANNELS; MFR: FESTO | UT |  |  |  | EX |  |  | FESTO INC. | https://www.festo.com/us/en/a/download-document/datasheet/573710 |  | FESTO INC | 573710 | CPX-4AE-U-I | [10 empty] | ENRICHED | MODULE | ELECTRONIC | TYPE | 4 ANALOG CHANNELS INPUT | INPUT RATING |  | OUTPUT RATING |  | CONNECTION TYPE |  | SIZE | WD 50 X LG 107 X HT 50 MM | MOUNTING TYPE |  | HAZARD CLASS |  | CERTIFICATION/STANDARD |  | ADDITIONAL FEATURES EN |  | ADDITIONAL FEATURES ES |  | ADDITIONAL FEATURES FR | [39 empty] | production Completed
STP_005 | Data Enrichment | ATS | ATS | OK | 03-12-2022 | 30-12-2022 |  | MODULE | PASAR_5813 | 027610 | PSR027610 | CONSUMABLES | B | PD | 5100 | ERSA | OTHERS | MODULE, BUS NODE, P/N 195740, MODEL: CPX-FB13; FOR PROSCON, MFR: FESTO | MODULE, BUS NODE, P/N 195740, MODEL: CPX-FB13; FOR PROSCON, MFR: FESTO | UT |  |  |  | EX |  |  | FESTO INC. | https://www.festo.com/us/en/a/download-document/datasheet/195740/ |  | FESTO INC | 195740 | CPX-FB13 | [10 empty] | ENRICHED | MODULE | ELECTRONIC | TYPE | BUS NODE | INPUT RATING |  | OUTPUT RATING |  | CONNECTION TYPE |  | SIZE | WD 50 X LG 107 X HT 50 MM | MOUNTING TYPE |  | HAZARD CLASS |  | CERTIFICATION/STANDARD |  | ADDITIONAL FEATURES EN | BRAND:PROSCON | ADDITIONAL FEATURES ES |  | ADDITIONAL FEATURES FR | [39 empty] | production Completed
STP_005 | Data Enrichment | ATS | ATS | OK | 03-12-2022 | 30-12-2022 |  | MODULE | PASAR_5817 | 018626 | PSR018626 | CRITICAL | B | PD | 5100 | ERSA | OTHERS | MODULE, CENTRAL PROCESSING UNIT, MODEL: S2E, TYPE: PU612E, PROGRAM MEMORY: 32KSTEPS, I/O POINTS: 2048 POINTS, MFR: TOSHIBA | MODULE, CENTRAL PROCESSING UNIT, MODEL: S2E, TYPE: PU612E, PROGRAM MEMORY: 32KSTEPS, I/O POINTS: 2048 POINTS, MFR: TOSHIBA | UT |  |  |  | EX |  |  |  | https://www.global.toshiba/ww/products-solutions/industrial/controller/product/v-series/s2t/product-list.html |  | TOSHIBA | PU612E | S2E | [10 empty] | CLEANSED | MODULE | MEMORY | TYPE | CENTRAL PROCESSING UNIT | MEMORY | 32 K STEPS | DATA TRANSFER RATE |  | MEMORY TYPE |  | INTERFACE TYPE |  | INPUT RATING |  | CONNECTION TYPE |  | SIZE |  | HAZARD CLASS |  | CERTIFICATION/STANDARD |  | ADDITIONAL FEATURES EN | I/O POINTS:2048 POINTS | ADDITIONAL FEATURES ES |  | ADDITIONAL FEATURES FR | [35 empty] | production Completed
STP_005 | Data Enrichment | ATS | ATS | OK | 03-12-2022 | 30-12-2022 |  | PACKING | PASAR_6823 | 152790 | PSR152790 | CONSUMABLES | B | V1 | 3020 | ERSA | OTHERS | PACKING ASSEMBLY, PISTON ROD, P/N D791900, METALLIC TYPE, AIR COMPRESSOR MODEL JOY-WN112, CLASS 7L, LUBRICATION TYPE, TWO-STAGE COMPRESSION, MANUFACTURER: ISHIKAWAJIMA-HARIMA HEAVY INDUSTRIES CO., LTD., JAPAN. | PACKING ASSEMBLY, PISTON ROD, P/N D791900, METALLIC TYPE, AIR COMPRESSOR MODEL JOY-WN112, CLASS 7L, LUBRICATION TYPE, TWO-STAGE COMPRESSION, MANUFACTURER: ISHIKAWAJIMA-HARIMA HEAVY INDUSTRIES CO., LTD., JAPAN. | AY |  |  |  | HB |  |  | KOKUSAI COMMERCE CO., LTD. | URL NOT FOUND |  |  | D791900 | [5 empty] | TWO-STAGE COMPRESSION AIR COMPRESSOR,CLASS 7L,LUBRICATION | JOY-WN112 | ISHIKAWAJIMA-HARIMA HEAVY INDUSTRIES CO., LTD., JAPAN |  |  |  | CLEANSED | PACKING | NO MODIFIER | TYPE | PISTON ROD,METALLIC | SIZE |  | MATERIAL |  | HAZARD CLASS |  | CERTIFICATION/STANDARD |  | ADDITIONAL FEATURES EN | ASSEMBLY | ADDITIONAL FEATURES ES |  | ADDITIONAL FEATURES FR | [45 empty] | production Completed
STP_005 | Data Enrichment | ATS | ATS | OK | 03-12-2022 | 30-12-2022 |  | PACKING | PASAR_6830 | 048270 | PSR048270 | CONSUMABLES | B | PD | 3000 | ERSA | OTHERS | PACKING SET, 4 RING, GRAPHITE, P/N MM100-111-42104; FOR TAILINGS THICKENER UNDERFLOW PUMP A/B - 4x4 SLURRYMAX PUMP, MFR: FLSMIDTH KREBS | PACKING SET, 4 RING, GRAPHITE, P/N MM100-111-42104; FOR TAILINGS THICKENER UNDERFLOW PUMP A/B - 4x4 SLURRYMAX PUMP, MFR: FLSMIDTH KREBS | SE |  |  |  | EX |  |  |  | URL NOT FOUND |  |  | MM100-111-42104 | [5 empty] | TAILINGS THICKENER UNDERFLOW PUMP A/B-4x4 SLURRYMAX PUMP |  | FLSMIDTH KREBS |  |  |  | CLEANSED | SET | NO MODIFIER | TYPE | PACKING RING | CONTENTS |  | NUMBER OF ITEMS | 4 | MATERIAL | GRAPHITE | SIZE RANGE |  | ADDITIONAL FEATURES EN |  | ADDITIONAL FEATURES ES |  | ADDITIONAL FEATURES FR | [45 empty] | production Completed
STP_005 | Data Enrichment | ATS | ATS | OK | 03-12-2022 | 30-12-2022 |  | PACKING | PASAR_6834 | 021814 | PSR021814 | CONSUMABLES | C | PD | 5920 | ERSA | OTHERS | PACKING SET, VALVE, TOMBO 2920, 12.7 X 3.63 M, HIGH TEMPERATURE, MAX. TEMP.: 650 DEG. C, MAX. PRESSURE: 43 MPa (440 kgf/cm2), PRESSURE CLASS: 2500, BRAND: TOMBO, MFR: NICHIAS CORPORATION | PACKING SET, VALVE, TOMBO 2920, 12.7 X 3.63 M, HIGH TEMPERATURE, MAX. TEMP.: 650 DEG. C, MAX. PRESSURE: 43 MPa (440 kgf/cm2), PRESSURE CLASS: 2500, BRAND: TOMBO, MFR: NICHIAS CORPORATION | SE |  |  |  | EX |  |  |  | URL NOT FOUND |  | NICHIAS CORPORATION | [12 empty] | CLEANSED | PACKING | NO MODIFIER | TYPE | VALVE | SIZE | 12.7 X 3.63 MM | MATERIAL |  | HAZARD CLASS |  | CERTIFICATION/STANDARD |  | ADDITIONAL FEATURES EN | SET,BRAND:TOMBO 2920,HIGH TEMPERATURE,MAXIMUM TEMPERATURE:650 DEG C,MAXIMUM PRESSURE:43 MPA (440 KGF/CM2),PRESSURE CLASS:2500, | ADDITIONAL FEATURES ES |  | ADDITIONAL FEATURES FR | [45 empty] | production Completed
STP_005 | Data Enrichment | ATS | ATS | OK | 03-12-2022 | 30-12-2022 |  | PACKING | PASAR_6835 | 038625 | PSR038625 | CONSUMABLES | B | V1 | 3020 | ERSA | OTHERS | PACKING, AIR END, AIR INTAKE, P/N 54005120, FOR VPSA4 INSTRUMENT AIR COMPRESSOR MODEL: DSP-55ATR6N, MFG.NO. U1199001, MFR: HITACHI | PACKING, AIR END, AIR INTAKE, P/N 54005120, FOR VPSA4 INSTRUMENT AIR COMPRESSOR MODEL: DSP-55ATR6N, MFG.NO. U1199001, MFR: HITACHI | PC | P/N: 54005120, MODEL: DSP-55ATR6N, MFG. NO.: U1199001 | 0003000004 | HITACHI | HB |  |  |  | URL NOT FOUND |  | HITACHI | 54005120 |  |  |  |  | U1199001 | VPSA4 INSTRUMENT AIR COMPRESSOR | DSP-55ATR6N | HITACHI |  |  |  | CLEANSED | PACKING | NO MODIFIER | TYPE | AIR END,AIR INTAKE | SIZE |  | MATERIAL |  | HAZARD CLASS |  | CERTIFICATION/STANDARD |  | ADDITIONAL FEATURES EN |  | ADDITIONAL FEATURES ES |  | ADDITIONAL FEATURES FR | [45 empty] | production Completed
STP_005 | Data Enrichment | ATS | ATS | OK | 03-12-2022 | 30-12-2022 |  | PACKING | PASAR_6838 | 037427 | PSR037427 | CONSUMABLES | C | PD | 5920 | ERSA | OTHERS | PACKING, BRAIDED, FILTERCON KEVLAR, 10 X 10, L: 470 MM (P2); POSITION NO.: 49, REFERENCE DRAWING NO.: 128331; FOR 2-STAGE ROLL CRUSHER - MAIN ASSEMBLY, CRUSHER, MFR: KUMERA | PACKING, BRAIDED, FILTERCON KEVLAR, 10 X 10, L: 470 MM (P2); POSITION NO.: 49, REFERENCE DRAWING NO.: 128331; FOR 2-STAGE ROLL CRUSHER - MAIN ASSEMBLY, CRUSHER, MFR: KUMERA | PC |  |  |  | EX |  |  |  | URL NOT FOUND |  | FILTERCON | [6 empty] | 2-STAGE ROLL CRUSHER-MAIN ASSEMBLY |  | KUMERA | 128331 |  |  | CLEANSED | PACKING | NO MODIFIER | TYPE | BRAIDED | SIZE | 470 MM | MATERIAL |  | HAZARD CLASS |  | CERTIFICATION/STANDARD |  | ADDITIONAL FEATURES EN | KEVLAR,10 X 10,P2,POS:49 | ADDITIONAL FEATURES ES |  | ADDITIONAL FEATURES FR | [45 empty] | production Completed
STP_005 | Data Enrichment | ATS | ATS | OK | 03-12-2022 | 30-12-2022 |  | PACKING | PASAR_6839 | 037426 | PSR037426 | CONSUMABLES | C | PD | 5920 | ERSA | OTHERS | PACKING, BRAIDED, FILTERCON KEVLAR, 10 X 10, L: 540 MM (P2); POSITION NO.: 48, REFERENCE DRAWING NO.: 128331; FOR 2-STAGE ROLL CRUSHER - MAIN ASSEMBLY, CRUSHER, MFR: KUMERA | PACKING, BRAIDED, FILTERCON KEVLAR, 10 X 10, L: 540 MM (P2); POSITION NO.: 48, REFERENCE DRAWING NO.: 128331; FOR 2-STAGE ROLL CRUSHER - MAIN ASSEMBLY, CRUSHER, MFR: KUMERA | PC |  |  |  | EX |  |  |  | URL NOT FOUND |  | FILTERCON | [6 empty] | 2-STAGE ROLL CRUSHER-MAIN ASSEMBLY |  | KUMERA | 128331 |  |  | CLEANSED | PACKING | NO MODIFIER | TYPE | BRAIDED | SIZE | 540 MM | MATERIAL |  | HAZARD CLASS |  | CERTIFICATION/STANDARD |  | ADDITIONAL FEATURES EN | KEVLAR,10 X 10,P2,POS:48 | ADDITIONAL FEATURES ES |  | ADDITIONAL FEATURES FR | [45 empty] | production Completed
STP_005 | Data Enrichment | ATS | ATS | OK | 03-12-2022 | 30-12-2022 |  | PACKING | PASAR_6840 | 656168 | PSR656168 | CONSUMABLES | C | PD | 5920 | ERSA | OTHERS | PACKING, CERAMIC, RASCHIG RING,OD:35MM;ID:30MM;THICKNESS:5MM;LENGTH:35MM | PACKING, CERAMIC, RASCHIG RING,OD:35MM;ID:30MM;THICKNESS:5MM;LENGTH:35MM | PC |  |  |  | EX |  |  | JVRA INDUSTRIAL SALES AND SERVICES | URL NOT FOUND | [14 empty] | CLEANSED | RING | PACKING | TYPE | RASCHIG | INSIDE DIAMETER | 30 MM | OUTSIDE DIAMETER | 35 MM | THICKNESS | 5 MM | MATERIAL | CERAMIC | HAZARD CLASS |  | CERTIFICATION/STANDARD |  | ADDITIONAL FEATURES EN | LENGTH:35 MM | ADDITIONAL FEATURES ES |  | ADDITIONAL FEATURES FR | [41 empty] | production Completed
STP_005 | Data Enrichment | ATS | ATS | OK | 03-12-2022 | 30-12-2022 |  | PACKING | PASAR_6841 | 016222 | PSR016222 | CONSUMABLES | B | PD | 3020 | ERSA | OTHERS | PACKING, CLEANING COVER, P/N 53723230, FOR AIR COMPRESSOR MODEL: DSP-22AR6 II, MFR: HITACHI | PACKING, CLEANING COVER, P/N 53723230, FOR AIR COMPRESSOR MODEL: DSP-22AR6 II, MFR: HITACHI | PC | 53723230 | 0003000004 | HITACHI | EX |  |  | BENGAR INDUSTRIAL CORPORATION | URL NOT FOUND |  | HITACHI | 53723230 | [5 empty] | AIR COMPRESSOR | DSP-22AR6 II | HITACHI |  |  |  | CLEANSED | PACKING | NO MODIFIER | TYPE | CLEANING COVER | SIZE |  | MATERIAL |  | HAZARD CLASS |  | CERTIFICATION/STANDARD |  | ADDITIONAL FEATURES EN |  | ADDITIONAL FEATURES ES |  | ADDITIONAL FEATURES FR | [45 empty] | production Completed
STP_005 | Data Enrichment | ATS | ATS | OK | 03-12-2022 | 30-12-2022 |  | PACKING | PASAR_6843 | 322850 | PSR322850 | CONSUMABLES | C | PD | 5920 | ERSA | OTHERS | PACKING, CUSHION, P/N PCS-55, MATERIAL: NBR, AIR CYLINDER MODEL CA-O1CB150, BRAND: CKD. | PACKING, CUSHION, P/N PCS-55, MATERIAL: NBR, AIR CYLINDER MODEL CA-O1CB150, BRAND: CKD. | PC |  |  |  | EX |  |  |  | URL NOT FOUND |  |  | PCS-55 | [5 empty] | AIR CYLINDER,BRAND:CKD | CA-O1CB150 |  |  |  |  | CLEANSED | PACKING | NO MODIFIER | TYPE | CUSHION | SIZE |  | MATERIAL | NBR | HAZARD CLASS |  | CERTIFICATION/STANDARD |  | ADDITIONAL FEATURES EN |  | ADDITIONAL FEATURES ES |  | ADDITIONAL FEATURES FR | [45 empty] | production Completed
STP_005 | Data Enrichment | ATS | ATS | OK | 03-12-2022 | 30-12-2022 |  | PACKING | PASAR_6900 | 029310 | PSR029310 | CONSUMABLES | B | V1 | 3020 | ERSA | OTHERS | PACKING, GROUND, P/N CG191819NE; FOR SOOT AIR COMPRESSOR MODEL JOY-WN 114H, MFR: ISHIKAWAJIMA-HARIMA HEAVY IND., CO., LTD., JAPAN. | PACKING, GROUND, P/N CG191819NE; FOR SOOT AIR COMPRESSOR MODEL JOY-WN 114H, MFR: ISHIKAWAJIMA-HARIMA HEAVY IND., CO., LTD., JAPAN. | PC |  |  |  | HB |  |  |  | URL NOT FOUND |  |  | CG191819NE | [5 empty] | SOOT AIR COMPRESSOR | JOY-WN 114H | ISHIKAWAJIMA-HARIMA HEAVY IND., CO., LTD., JAPAN |  |  |  | CLEANSED | PACKING | NO MODIFIER | TYPE | GROUND | SIZE |  | MATERIAL |  | HAZARD CLASS |  | CERTIFICATION/STANDARD |  | ADDITIONAL FEATURES EN |  | ADDITIONAL FEATURES ES |  | ADDITIONAL FEATURES FR | [45 empty] | production Completed
STP_005 | Data Enrichment | ATS | ATS | REVIEW IN MATERIAL | 03-12-2022 | 30-12-2022 |  | PACKING | PASAR_6901 | 045158 | PSR045158 | CONSUMABLES | C | PD | 5920 | ERSA | OTHERS | PACKING, IMMERSED, OIL, C40, MATERIAL: F8×3M YS450, CODE: CTTJMC.08, POSITION NO.: 12-13, REFERENCE DWG NO.: Y5-2x55NO17.5F; FOR FSF FUGITIVE GAS EXHAUST FAN, MFR: CHONGQING GENERAL INDUSTRY (GROUP) CO. LTD | PACKING, IMMERSED, OIL, C40, MATERIAL: F8×3M YS450, CODE: CTTJMC.08, POSITION NO.: 12-13, REFERENCE DWG NO.: Y5-2x55NO17.5F; FOR FSF FUGITIVE GAS EXHAUST FAN, MFR: CHONGQING GENERAL INDUSTRY (GROUP) CO. LTD | PC |  |  |  | EX |  |  |  | URL NOT FOUND | [8 empty] | OIL FSF FUGITIVE GAS EXHAUST FAN |  | CHONGQING GENERAL INDUSTRY (GROUP) CO. LTD | Y5-2x55NO17.5F |  |  | CLEANSED | PACKING | NO MODIFIER | TYPE | IMMERSED | SIZE |  | MATERIAL | CARBON STEEL C40,F8X3M YS450 | HAZARD CLASS |  | CERTIFICATION/STANDARD |  | ADDITIONAL FEATURES EN | CODE:CTTJMC.08,POS:12-13 | ADDITIONAL FEATURES ES |  | ADDITIONAL FEATURES FR | [45 empty] | production Completed
STP_005 | Data Enrichment | ATS | ATS | OK | 03-12-2022 | 30-12-2022 |  | PACKING | PASAR_6915 | 529902 | PSR529902 | CONSUMABLES | C | PD | 3000 | ERSA | OTHERS | PACKING, RING, P/N 372-3, MATERIAL: NEOPRENE RUBBER; FOR KUBOTA PUMP MODEL: MVO-1305FZA, REFERENCE DRAWING NO. 16-0979, MFR: KUBOTA, LTD. | PACKING, RING, P/N 372-3, MATERIAL: NEOPRENE RUBBER; FOR KUBOTA PUMP MODEL: MVO-1305FZA, REFERENCE DRAWING NO. 16-0979, MFR: KUBOTA, LTD. | PC |  |  |  | EX |  |  |  | URL NOT FOUND |  |  | 372-3 | [5 empty] | PUMP | MVO-1305FZA | KUBOTA, LTD. | 16-0979 |  |  | CLEANSED | RING | PACKING | TYPE |  | INSIDE DIAMETER |  | OUTSIDE DIAMETER |  | THICKNESS |  | MATERIAL | NEOPRENE RUBBER | HAZARD CLASS |  | CERTIFICATION/STANDARD |  | ADDITIONAL FEATURES EN |  | ADDITIONAL FEATURES ES |  | ADDITIONAL FEATURES FR | [41 empty] | production Completed
STP_005 | Data Enrichment | ATS | ATS | OK | 03-12-2022 | 30-12-2022 |  | PACKING | PASAR_6916 | 075549 | PSR075549 | CONSUMABLES | C | PD | 5920 | ERSA | OTHERS | PACKING, ROD, SKY 100, NBR, MAKER: SAKAGAMI, FOR AIR CYLINDER SIZE 450 MM DIAMETER X 660 MM STROKE, MODEL CP61, MFG. NO. 079-001701, MAKER: KONAN ELECTRIC CO., LTD., JAPAN | PACKING, ROD, SKY 100, NBR, MAKER: SAKAGAMI, FOR AIR CYLINDER SIZE 450 MM DIAMETER X 660 MM STROKE, MODEL CP61, MFG. NO. 079-001701, MAKER: KONAN ELECTRIC CO., LTD., JAPAN | PC |  |  |  | EX |  |  | FUJI TRADING CO., LTD. | https://in.misumi-ec.com/vona2/detail/221005133670/?HissuCode=SKY-100 |  | MISUMI | SKY 100 |  | SAKAGAMI | 079-001701 |  |  | AIR CYLINDER SIZE:DIA 450 X STROKE 660 MM | CP61 | KONAN ELECTRIC CO., LTD., JAPAN |  |  |  | ENRICHED | RING | PACKING | TYPE | ROD | INSIDE DIAMETER | 110 MM | OUTSIDE DIAMETER | 115 MM | THICKNESS | 9 MM | MATERIAL | NBR | HAZARD CLASS |  | CERTIFICATION/STANDARD |  | ADDITIONAL FEATURES EN |  | ADDITIONAL FEATURES ES |  | ADDITIONAL FEATURES FR | [41 empty] | production Completed
STP_005 | Data Enrichment | ATS | ATS | OK | 03-12-2022 | 30-12-2022 |  | PACKING | PASAR_6917 | 322885 | PSR322885 | CONSUMABLES | C | PD | 5920 | ERSA | OTHERS | PACKING, ROD, TYPE PNY-40, PISTON ROD DIAMETER: 40 MM, FOR AIR CYLINDER MODEL CAO1CB150, BRAND: CKD. | PACKING, ROD, TYPE PNY-40, PISTON ROD DIAMETER: 40 MM, FOR AIR CYLINDER MODEL CAO1CB150, BRAND: CKD. | PC |  |  |  | EX |  |  |  | https://inaparts.com/wp-content/uploads/2021/03/Sakagami-Pneumatic-Seal-PNY-Packings.pdf |  |  | PNY-40 | [5 empty] | AIR CYLINDER,BRAND:CKD | CAO1CB150 |  |  |  |  | ENRICHED | RING | PACKING | TYPE | PISTON ROD | INSIDE DIAMETER | 40 MM | OUTSIDE DIAMETER | 50 MM | THICKNESS | 6.5 MM | MATERIAL |  | HAZARD CLASS |  | CERTIFICATION/STANDARD |  | ADDITIONAL FEATURES EN |  | ADDITIONAL FEATURES ES |  | ADDITIONAL FEATURES FR | [41 empty] | production Completed
STP_005 | Data Enrichment | ATS | ATS | OK | 03-12-2022 | 30-12-2022 |  | PACKING | PASAR_6918 | 321159 | PSR321159 | CONSUMABLES | B | PD | 5920 | ERSA | OTHERS | PACKING, RUBBER, NEOPRENE, 1284 MM I.D. X 1300 MM 0.D. X 12 MM THICK | PACKING, RUBBER, NEOPRENE, 1284 MM I.D. X 1300 MM 0.D. X 12 MM THICK | PC |  |  |  | EX |  |  | DELA TORRE AND CO. INC. | URL NOT FOUND | [14 empty] | CLEANSED | RING | PACKING | TYPE |  | INSIDE DIAMETER | 1284 MM | OUTSIDE DIAMETER | 1300 MM | THICKNESS | 12 MM | MATERIAL | RUBBER | HAZARD CLASS |  | CERTIFICATION/STANDARD |  | ADDITIONAL FEATURES EN |  | ADDITIONAL FEATURES ES |  | ADDITIONAL FEATURES FR | [41 empty] | production Completed
STP_005 | Data Enrichment | ATS | ATS | OK | 03-12-2022 | 30-12-2022 |  | PACKING | PASAR_6921 | 102224 | PSR102224 | CONSUMABLES | C | PD | 5920 | ERSA | OTHERS | PACKING, SEAL, P/N 6, MATERIAL: NON-ASBESTOS; FOR PSA BLOWER TYPE 18A100X-Y-RTV, REFERENCE SECTION DWG. NO. T0773-05-01-E; MFR: KOGI CORPORATION, JAPAN | PACKING, SEAL, P/N 6, MATERIAL: NON-ASBESTOS; FOR PSA BLOWER TYPE 18A100X-Y-RTV, REFERENCE SECTION DWG. NO. T0773-05-01-E; MFR: KOGI CORPORATION, JAPAN | PC |  |  |  | EX |  |  |  | URL NOT FOUND |  |  | 6 | [5 empty] | PSA BLOWER | 18A100X-Y-RTV | KOGI CORPORATION, JAPAN | T0773-05-01-E |  |  | CLEANSED | PACKING | NO MODIFIER | TYPE | SEAL | SIZE |  | MATERIAL | NON-ASBESTOS | HAZARD CLASS |  | CERTIFICATION/STANDARD |  | ADDITIONAL FEATURES EN |  | ADDITIONAL FEATURES ES |  | ADDITIONAL FEATURES FR | [45 empty] | production Completed
STP_005 | Data Enrichment | ATS | ATS | OK | 03-12-2022 | 30-12-2022 |  | PACKING | PASAR_6922 | 914351 | PSR914351 | CONSUMABLES | C | PD | 5920 | ERSA | OTHERS | PACKING, SHAFT SEAL, 69X140, S/N: T02340-1 to -3 & T02398-1 to -4 ; FOR FEED AIR BLOWER, MFR: KOGI CORPORATION | PACKING, SHAFT SEAL, 69X140, S/N: T02340-1 to -3 & T02398-1 to -4 ; FOR FEED AIR BLOWER, MFR: KOGI CORPORATION | PC |  |  |  | EX |  |  |  | URL NOT FOUND | [8 empty] | FEED AIR BLOWER | KOGI CORPORATION |  |  | T02340-1 to -3 & T02398-1 to -4 |  | CLEANSED | PACKING | NO MODIFIER | TYPE | SHAFT SEAL | SIZE | 69 X 140 MM | MATERIAL |  | HAZARD CLASS |  | CERTIFICATION/STANDARD |  | ADDITIONAL FEATURES EN |  | ADDITIONAL FEATURES ES |  | ADDITIONAL FEATURES FR | [45 empty] | production Completed
STP_005 | Data Enrichment | ATS | ATS | OK | 03-12-2022 | 30-12-2022 |  | PACKING | PASAR_6939 | 104393 | PSR104393 | CONSUMABLES | C | PD | 5920 | ERSA | OTHERS | PACKING, TELLERETES, SIZE: 3, MATERIAL: PVC, MEDIUM: SULFURIC ACID, 10% CONCENTRATION, OPERATING TEMPERATURE: 60-100 °C; BRAND: EBCS® TRIRETES PACK™, MFR: ENVIRO BIO-CHEM SYSTEMS, SINGAPORE | PACKING, TELLERETES, SIZE: 3, MATERIAL: PVC, MEDIUM: SULFURIC ACID, 10% CONCENTRATION, OPERATING TEMPERATURE: 60-100 °C; BRAND: EBCS® TRIRETES PACK™, MFR: ENVIRO BIO-CHEM SYSTEMS, SINGAPORE | M3 |  |  |  | EX |  |  | ENVIRO BIO-CHEM SYSTEMS | URL NOT FOUND |  | ENVIRO BIO-CHEM SYSTEMS, SINGAPORE | [12 empty] | CLEANSED | PACKING | NO MODIFIER | TYPE |  | SIZE | 3 MM | MATERIAL | PVC | HAZARD CLASS |  | CERTIFICATION/STANDARD |  | ADDITIONAL FEATURES EN | MEDIUM:SULFURIC ACID,10 PCT CONCENTRATION,OPERATING TEMPERATURE:60-100 DEG C,BRAND:EBCS®TRIRETES PACK™,TELLERETES | ADDITIONAL FEATURES ES |  | ADDITIONAL FEATURES FR | [45 empty] | production Completed
STP_005 | Data Enrichment | ATS | ATS | OK | 03-12-2022 | 30-12-2022 |  | PACKING | PASAR_6940 | 029299 | PSR029299 | CONSUMABLES | C | PD | 3020 | ERSA | OTHERS | PACKING, TOP, P/N CD273225N; FOR SOOT AIR COMPRESSOR MODEL JOY-WN 114H, MFR: ISHIKAWAJIMA-HARIMA HEAVY IND., CO., LTD., JAPAN. | PACKING, TOP, P/N CD273225N; FOR SOOT AIR COMPRESSOR MODEL JOY-WN 114H, MFR: ISHIKAWAJIMA-HARIMA HEAVY IND., CO., LTD., JAPAN. | PC |  |  |  | EX |  |  |  | URL NOT FOUND |  |  | CD273225N | [5 empty] | SOOT AIR COMPRESSOR | JOY-WN 114H | ISHIKAWAJIMA-HARIMA HEAVY IND., CO., LTD., JAPAN. |  |  |  | CLEANSED | PACKING | NO MODIFIER | TYPE | TOP | SIZE |  | MATERIAL |  | HAZARD CLASS |  | CERTIFICATION/STANDARD |  | ADDITIONAL FEATURES EN |  | ADDITIONAL FEATURES ES |  | ADDITIONAL FEATURES FR | [45 empty] | production Completed
STP_005 | Data Enrichment | ATS | ATS | OK | 03-12-2022 | 30-12-2022 |  | PACKING | PASAR_6941 | 029297 | PSR029297 | CONSUMABLES | C | PD | 3020 | ERSA | OTHERS | PACKING, UNDER, P/N CD273221N; FOR SOOT AIR COMPRESSOR MODEL JOY-WN 114H, MFR: ISHIKAWAJIMA-HARIMA HEAVY IND., CO., LTD., JAPAN. | PACKING, UNDER, P/N CD273221N; FOR SOOT AIR COMPRESSOR MODEL JOY-WN 114H, MFR: ISHIKAWAJIMA-HARIMA HEAVY IND., CO., LTD., JAPAN. | PC |  |  |  | EX |  |  |  | URL NOT FOUND |  |  | CD273221N | [5 empty] | SOOT AIR COMPRESSOR | JOY-WN 114H | ISHIKAWAJIMA-HARIMA HEAVY IND., CO., LTD., JAPAN |  |  |  | CLEANSED | PACKING | NO MODIFIER | TYPE | UNDER | SIZE |  | MATERIAL |  | HAZARD CLASS |  | CERTIFICATION/STANDARD |  | ADDITIONAL FEATURES EN |  | ADDITIONAL FEATURES ES |  | ADDITIONAL FEATURES FR | [45 empty] | production Completed
STP_005 | Data Enrichment | ATS | ATS | OK | 03-12-2022 | 30-12-2022 |  | PACKING | PASAR_6951 | 072095 | PSR072095 | CONSUMABLES | C | PD | 5920 | ERSA | OTHERS | PACKING,PRE-FORMED,12MMX42MMIDX66MMODPACKING, GRAPHITE, MOLDED, 12 MM T X 42 MM I.D. X 66 MM O.D.;MAX. SERVICE TEMPERATURE = 400 DEG. C (OXIDIZING ATMOSPHERE), 1650 DEG. C (NEUTRAL ATMOSPHERE); MAX. S | PACKING,PRE-FORMED,12MMX42MMIDX66MMODPACKING, GRAPHITE, MOLDED, 12 MM T X 42 MM I.D. X 66 MM O.D.;MAX. SERVICE TEMPERATURE = 400 DEG. C (OXIDIZING ATMOSPHERE), 1650 DEG. C (NEUTRAL ATMOSPHERE); MAX. S | PC |  |  |  | EX |  |  |  | URL NOT FOUND | [14 empty] | CLEANSED | PACKING | PREFORMED | TYPE |  | CROSS SECTION SHAPE |  | SIZE | ID 42 X OD 66 X THK 12 MM | MATERIAL | GRAPHITE | TEMPERATURE RATING | 400 DEG C OXIDIZING ATMOSPHERE,1650 DEG C NEUTRAL ATMOSPHERE | OPERATING PRESSURE |  | PH VALUE RANGE |  | COLOUR |  | HAZARD CLASS |  | CERTIFICATION/STANDARD |  | ADDITIONAL FEATURES EN | MOLDED,MAX,S | ADDITIONAL FEATURES ES |  | ADDITIONAL FEATURES FR | [35 empty] | production Completed
STP_005 | Data Enrichment | ATS | ATS | OK | 03-12-2022 | 30-12-2022 |  | PACKING | PASAR_6952 | 066080 | PSR066080 | CONSUMABLES | C | PD | 5920 | ERSA | OTHERS | PACKING,RING,TEFLON,35.4MMIDX44.5MMOD3.0MM THICKGASKET, TEFLON, 3.0 MM T X 35.2 MM I.D. X 44.2 MM O.D., PRE-FORMED. | PACKING,RING,TEFLON,35.4MMIDX44.5MMOD3.0MM THICKGASKET, TEFLON, 3.0 MM T X 35.2 MM I.D. X 44.2 MM O.D., PRE-FORMED. | PC |  |  |  | EX |  |  |  | URL NOT FOUND | [14 empty] | CLEANSED | RING | PACKING | TYPE |  | INSIDE DIAMETER | 35.2 MM | OUTSIDE DIAMETER | 44.2 MM | THICKNESS | 3 MM | MATERIAL | TEFLON | HAZARD CLASS |  | CERTIFICATION/STANDARD |  | ADDITIONAL FEATURES EN | SIZE:ID 35.4 X OD 44.5 X THK 3 MM GASKET,PREFORMED | ADDITIONAL FEATURES ES |  | ADDITIONAL FEATURES FR | [41 empty] | production Completed
STP_005 | Data Enrichment | ATS | ATS | OK | 03-12-2022 | 30-12-2022 |  | PACKING | PASAR_6955 | 074011 | PSR074011 | CONSUMABLES | C | PD | 5920 | ERSA | OTHERS | PACKING,SEAL,192MMDX320MMDX6MM,V#314/T#1372PACKING, RUBBERIZED ASBESTOS, SIZE 6.4 MM T X 192 MM ID X 320 MM OD; GRADE AAA; REINFORCED WITH BRASS WIRE; NATURAL RUBBER COMPOUND; 4-PLY; MAX. SERVICE TEMP | PACKING,SEAL,192MMDX320MMDX6MM,V#314/T#1372PACKING, RUBBERIZED ASBESTOS, SIZE 6.4 MM T X 192 MM ID X 320 MM OD; GRADE AAA; REINFORCED WITH BRASS WIRE; NATURAL RUBBER COMPOUND; 4-PLY; MAX. SERVICE TEMP | SE |  |  |  | EX |  |  |  | URL NOT FOUND | [14 empty] | CLEANSED | RING | PACKING | TYPE | SEAL | INSIDE DIAMETER | 192 MM | OUTSIDE DIAMETER | 320 MM | THICKNESS | 6.4 MM | MATERIAL | RUBBERIZED ASBESTOS GRADE AAA | HAZARD CLASS |  | CERTIFICATION/STANDARD |  | ADDITIONAL FEATURES EN | V314/T1372,REINFORCED W/BRASS WIRE,NATURAL RUBBER COMPOUND,4-PLY,MAX SERVICE TEMP | ADDITIONAL FEATURES ES |  | ADDITIONAL FEATURES FR | [41 empty] | production Completed
STP_005 | Data Enrichment | ATS | ATS | OK | 03-12-2022 | 30-12-2022 |  | PACKING | PASAR_6956 | 073350 | PSR073350 | CONSUMABLES | B | PD | 5920 | ERSA | OTHERS | PACKING,SEAL,275MMDX420MMDX6MM,VALQUA 31PACKING, SEAL, RUBERIZED ASBESTOS CLOTH, 6 MM T X 275 MM X 420 MM;FOLDED IN LAYERS AND SEWED TOGETHER INTO A RING FORM, REINFORCED WITH BRASS WIRE, VALQUA NO. | PACKING,SEAL,275MMDX420MMDX6MM,VALQUA 31PACKING, SEAL, RUBERIZED ASBESTOS CLOTH, 6 MM T X 275 MM X 420 MM;FOLDED IN LAYERS AND SEWED TOGETHER INTO A RING FORM, REINFORCED WITH BRASS WIRE, VALQUA NO. | PC |  |  |  | EX |  |  | AMERICAN PACKING INDUSTRIES (PHILS.) CORP. | URL NOT FOUND |  | VALQUA | 31 | [11 empty] | CLEANSED | RING | PACKING | TYPE | SEAL | INSIDE DIAMETER | 275 MM | OUTSIDE DIAMETER | 420 MM | THICKNESS | 6 MM | MATERIAL | RUBERIZED ASBESTOS | HAZARD CLASS |  | CERTIFICATION/STANDARD |  | ADDITIONAL FEATURES EN | FOLDED IN LAYERS & SEWED TOGETHER INTO A RING FORM,REINFORCED W/BRASS WIRE | ADDITIONAL FEATURES ES |  | ADDITIONAL FEATURES FR | [41 empty] | production Completed
STP_005 | Data Enrichment | ATS | ATS | OK | 03-12-2022 | 30-12-2022 |  | PACKING | PASAR_6957 | 147753 | PSR147753 | CONSUMABLES | B | PD | 3000 | ERSA | OTHERS | PACKING,TEFLON,38MMDX44MMDX0.4MMPACKING, TEFLON, FOR OIL PUMP. | PACKING,TEFLON,38MMDX44MMDX0.4MMPACKING, TEFLON, FOR OIL PUMP. | PC |  |  |  | EX |  |  |  | URL NOT FOUND | [8 empty] | OIL PUMP | [5 empty] | CLEANSED | RING | PACKING | TYPE |  | INSIDE DIAMETER | 38 MM | OUTSIDE DIAMETER | 44 MM | THICKNESS | 0.4 MM | MATERIAL | TEFLON | HAZARD CLASS |  | CERTIFICATION/STANDARD |  | ADDITIONAL FEATURES EN |  | ADDITIONAL FEATURES ES |  | ADDITIONAL FEATURES FR | [41 empty] | production Completed
STP_005 | Data Enrichment | ATS | ATS | OK | 03-12-2022 | 30-12-2022 |  | PACKING | PASAR_6958 | 094199 | PSR094199 | CONSUMABLES | B | PD | 5920 | ERSA | OTHERS | PACKING,TEFLON,NOZZLE TIP,FM08015PACKING, TEFLON, NOZZLE TIP, 4.6 MM ID X 8.0 MM OD X 7.5 MM T;DWG. NO. FM 08015. | PACKING,TEFLON,NOZZLE TIP,FM08015PACKING, TEFLON, NOZZLE TIP, 4.6 MM ID X 8.0 MM OD X 7.5 MM T;DWG. NO. FM 08015. | PC |  |  |  | EX |  |  |  | URL NOT FOUND | [11 empty] | FM 08015 |  |  | CLEANSED | RING | PACKING | TYPE | NOZZLE TIP | INSIDE DIAMETER | 4.6 MM | OUTSIDE DIAMETER | 8 MM | THICKNESS | 7.5 MM | MATERIAL | TEFLON | HAZARD CLASS |  | CERTIFICATION/STANDARD |  | ADDITIONAL FEATURES EN |  | ADDITIONAL FEATURES ES |  | ADDITIONAL FEATURES FR | [41 empty] | production Completed
STP_005 | Data Enrichment | ATS | ATS | OK | 03-12-2022 | 30-12-2022 |  | PACKING | PASAR_8298 | 054067 | PSR054067 | CONSUMABLES | B | PD | 5920 | UNBW | CAPITAL | PSRLT-15.17-MN-PACKING, LABYRINTH, P/N 1000317576; FOR SATURATED STEAM TURBOSET OF BACKING PRESSURE, TYPE: GTW + B5S-5, TURBINE SERIAL NO.: 21227; MFR: DRESSER-RAND | PSRLT-15.17-MN-PACKING, LABYRINTH, P/N 1000317576; FOR SATURATED STEAM TURBOSET OF BACKING PRESSURE, TYPE: GTW + B5S-5, TURBINE SERIAL NO.: 21227; MFR: DRESSER-RAND | PC |  |  |  | EX |  |  |  | URL NOT FOUND |  |  | 1000317576 | [5 empty] | SATURATED STEAM TURBOSET OF BACKING PRESSURE,TURBINE | GTW + B5S-5 | DRESSER-RAND |  | 21227 |  | CLEANSED | PACKING | NO MODIFIER | TYPE | LABYRINTH | SIZE |  | MATERIAL |  | HAZARD CLASS |  | CERTIFICATION/STANDARD |  | ADDITIONAL FEATURES EN | PSRLT-15.17-MN | ADDITIONAL FEATURES ES |  | ADDITIONAL FEATURES FR | [45 empty] | production Completed
STP_005 | Data Enrichment | ATS | ATS | OK | 03-12-2022 | 30-12-2022 |  | PACKING | PASAR_8299 | 054066 | PSR054066 | CONSUMABLES | B | ND | 5920 | UNBW | CAPITAL | PSRLT-15.17-MN-PACKING, LABYRINTH, P/N NT00509174; FOR SATURATED STEAM TURBOSET OF BACKING PRESSURE, TYPE: GTW + B5S-5, TURBINE SERIAL NO.: 21227; MFR: DRESSER-RAND | PSRLT-15.17-MN-PACKING, LABYRINTH, P/N NT00509174; FOR SATURATED STEAM TURBOSET OF BACKING PRESSURE, TYPE: GTW + B5S-5, TURBINE SERIAL NO.: 21227; MFR: DRESSER-RAND | PC |  |  |  | EX |  |  |  | URL NOT FOUND |  |  | NT00509174 | [5 empty] | SATURATED STEAM TURBOSET OF BACKING PRESSURE,TURBINE | GTW + B5S-5 | DRESSER-RAND |  |  |  | CLEANSED | PACKING | NO MODIFIER | TYPE | LABYRINTH | SIZE |  | MATERIAL |  | HAZARD CLASS |  | CERTIFICATION/STANDARD |  | ADDITIONAL FEATURES EN | PSRLT-15.17-MN | ADDITIONAL FEATURES ES |  | ADDITIONAL FEATURES FR | [45 empty] | production Completed
STP_005 | Data Enrichment | ATS | ATS | OK | 03-12-2022 | 30-12-2022 |  | PACKING | PASAR_8989 | 038632 | PSR038632 | CONSUMABLES | B | V1 | 3020 | ERSA | OTHERS | PSRLT-4.22-MN-PACKING, AIR PIPE, P/N 54270340, FOR VPSA4 INSTRUMENT AIR COMPRESSOR MODEL: DSP-55ATR6N, MFG.NO. U1199001, MFR: HITACHI | PSRLT-4.22-MN-PACKING, AIR PIPE, P/N 54270340, FOR VPSA4 INSTRUMENT AIR COMPRESSOR MODEL: DSP-55ATR6N, MFG.NO. U1199001, MFR: HITACHI | PC | P/N: 54270340, MODEL: DSP-55ATR6N, MFG. NO.: U1199001 | 0003000004 | HITACHI | HB |  |  |  | URL NOT FOUND |  | HITACHI | 54270340 |  |  |  |  | U1199001 | VPSA4 INSTRUMENT AIR COMPRESSOR | DSP-55ATR6N | HITACHI |  |  |  | CLEANSED | PACKING | NO MODIFIER | TYPE | AIR PIPE | SIZE |  | MATERIAL |  | HAZARD CLASS |  | CERTIFICATION/STANDARD |  | ADDITIONAL FEATURES EN | PSRLT-4.22-MN | ADDITIONAL FEATURES ES |  | ADDITIONAL FEATURES FR | [45 empty] | production Completed
STP_005 | Data Enrichment | ATS | ATS | OK | 03-12-2022 | 30-12-2022 |  | PACKING | PASAR_9000 | 038637 | PSR038637 | CONSUMABLES | B | V1 | 3020 | ERSA | OTHERS | PSRLT-4.26-MN-PACKING, P/N 54270390, FOR VPSA4 INSTRUMENT AIR COMPRESSOR MODEL: DSP-55ATR6N, MFG.NO. U1199001, MFR: HITACHI | PSRLT-4.26-MN-PACKING, P/N 54270390, FOR VPSA4 INSTRUMENT AIR COMPRESSOR MODEL: DSP-55ATR6N, MFG.NO. U1199001, MFR: HITACHI | PC | 54270390 | 0003000004 | HITACHI | HB |  |  | FUJI TRADING CO., LTD. | URL NOT FOUND |  | HITACHI | 54270390 |  |  |  |  | U1199001 | VPSA4 INSTRUMENT AIR COMPRESSOR | DSP-55ATR6N | HITACHI |  |  |  | CLEANSED | PACKING | NO MODIFIER | TYPE |  | SIZE |  | MATERIAL |  | HAZARD CLASS |  | CERTIFICATION/STANDARD |  | ADDITIONAL FEATURES EN | PSRLT-4.26-MN | ADDITIONAL FEATURES ES |  | ADDITIONAL FEATURES FR | [45 empty] | production Completed
STP_005 | Data Enrichment | ATS | ATS | OK | 03-12-2022 | 30-12-2022 |  | PACKING | PASAR_9347 | 038631 | PSR038631 | CONSUMABLES | B | V1 | 3020 | ERSA | OTHERS | PSRLT-5.01-MN-PACKING, FLANGE, P/N 59026060, FOR VPSA4 INSTRUMENT AIR COMPRESSOR MODEL: DSP-55ATR6N, MFG.NO. U1199001, MFR: HITACHI | PSRLT-5.01-MN-PACKING, FLANGE, P/N 59026060, FOR VPSA4 INSTRUMENT AIR COMPRESSOR MODEL: DSP-55ATR6N, MFG.NO. U1199001, MFR: HITACHI | PC | 59026060 | 0003000004 | HITACHI | HB |  |  |  | URL NOT FOUND |  | HITACHI | 59026060 |  |  | U1199001 |  | U1199001 | VPSA4 INSTRUMENT AIR COMPRESSOR | DSP-55ATR6N | HITACHI |  |  |  | CLEANSED | PACKING | NO MODIFIER | TYPE | FLANGE | SIZE |  | MATERIAL |  | HAZARD CLASS |  | CERTIFICATION/STANDARD |  | ADDITIONAL FEATURES EN | PSRLT-5.01-MN | ADDITIONAL FEATURES ES |  | ADDITIONAL FEATURES FR | [45 empty] | production Completed
STP_005 | Data Enrichment | ATS | ATS | OK | 03-12-2022 | 30-12-2022 |  | PACKING | PASAR_9893 | 029700 | PSR029700 | CONSUMABLES | B | V1 | 5920 | ERSA | OTHERS | PSRLT-6.22-MN-PACKING, FLAT, H2300-152, PRODUCT NO.: 1104424-152, REFERENCE DRAWING NO.: MB 11126; FOR ROTARY JOINT (HW 2300 K-10) OF CONDENSATE SYSTEM STEAM DRYER, MFR: KUMERA | PSRLT-6.22-MN-PACKING, FLAT, H2300-152, PRODUCT NO.: 1104424-152, REFERENCE DRAWING NO.: MB 11126; FOR ROTARY JOINT (HW 2300 K-10) OF CONDENSATE SYSTEM STEAM DRYER, MFR: KUMERA | PC |  |  |  | HB |  |  | KUMERA CORPORATION | URL NOT FOUND |  |  | H2300-152 |  |  | 1104424-152 |  |  | ROTARY JOINT OF CONDENSATE SYSTEM STEAM DRYER | HW 2300 K-10 | KUMERA | MB 11126 |  |  | CLEANSED | PACKING | NO MODIFIER | TYPE | FLAT | SIZE |  | MATERIAL |  | HAZARD CLASS |  | CERTIFICATION/STANDARD |  | ADDITIONAL FEATURES EN | PSRLT-6.22-MN | ADDITIONAL FEATURES ES |  | ADDITIONAL FEATURES FR | [45 empty] | production Completed
STP_005 | Data Enrichment | ATS | ATS | OK | 03-12-2022 | 30-12-2022 |  | PACKING | PASAR_10079 | 030033 | PSR030033 | CONSUMABLES | B | V1 | 5920 | ERSA | OTHERS | PSRLT-6.62-MN-PACKING, MECHANICAL, 6 mm SQUARE, MATERIAL: GRAPHITE, 1METER/SET, SPARE CODE: C0305.2.3, DRAWING NO.: CN0536DD0305DC1-019; FOR NEW FSF EXHAUST FAN, MODEL: FW5-2X55 NO. 17.5F, MFR: CHONGQING GENERAL INDUSTRY | PSRLT-6.62-MN-PACKING, MECHANICAL, 6 mm SQUARE, MATERIAL: GRAPHITE, 1METER/SET, SPARE CODE: C0305.2.3, DRAWING NO.: CN0536DD0305DC1-019; FOR NEW FSF EXHAUST FAN, MODEL: FW5-2X55 NO. 17.5F, MFR: CHONGQING GENERAL INDUSTRY | SE |  |  |  | HB |  |  | CHINA NERIN ENGINEERING CO., LTD. | URL NOT FOUND | [8 empty] | NEW FSF EXHAUST FAN | FW5-2X55 NO. 17.5F | CHONGQING GENERAL INDUSTRY | CN0536DD0305DC1-019 |  |  | CLEANSED | PACKING | NO MODIFIER | TYPE | MECHANICAL,SQUARE | SIZE | 6 MM | MATERIAL | GRAPHITE | HAZARD CLASS |  | CERTIFICATION/STANDARD |  | ADDITIONAL FEATURES EN | 1 M/SET,SPARE CODE:C0305.2.3,PSRLT-6.62-MN | ADDITIONAL FEATURES ES |  | ADDITIONAL FEATURES FR | [45 empty] | production Completed
STP_005 | Data Enrichment | ATS | ATS | OK | 03-12-2022 | 30-12-2022 |  | PACKING | PASAR_10150 | 031283 | PSR031283 | CONSUMABLES | B | V1 | 3000 | ERSA | OTHERS | PSRLT-6.81-MN-PACKING, MECHANICAL, 12 mm SQUARE, LENGTH: 3800 mm / PIECE, MATERIAL: PTFE, SPARE CODE: A0608.3.7, DRAWING NO.: CN0536DD0608WD1-6; FOR COLLING WATER PUMP ( 2 UNIT ), TYPE: 250S-24A, Q=490m³/h, H=33m, U=440V, | PSRLT-6.81-MN-PACKING, MECHANICAL, 12 mm SQUARE, LENGTH: 3800 mm / PIECE, MATERIAL: PTFE, SPARE CODE: A0608.3.7, DRAWING NO.: CN0536DD0608WD1-6; FOR COLLING WATER PUMP ( 2 UNIT ), TYPE: 250S-24A, Q=490m³/h, H=33m, U=440V, MFR: SHANDONG SHUANGLUN EMMERCOM PUMP CO., LTD | PC |  |  |  | HB |  |  |  | URL NOT FOUND | [8 empty] | COLLING WATER PUMP (2 UNIT),Q:490 M3/H,H:33 M,U:440 V | 250S-24A | SHANDONG SHUANGLUN EMMERCOM PUMP CO., LTD | CN0536DD0608WD1-6 |  |  | CLEANSED | PACKING | NO MODIFIER | TYPE | MECHANICAL,SQUARE | SIZE | 12 MM | MATERIAL | PTFE | HAZARD CLASS |  | CERTIFICATION/STANDARD |  | ADDITIONAL FEATURES EN | LENGTH:3800 MM/PIECE,SPARE CODE:A0608.3.7,PSRLT-6.81-MN | ADDITIONAL FEATURES ES |  | ADDITIONAL FEATURES FR | [45 empty] | production Completed
STP_005 | Data Enrichment | ATS | ATS | OK | 03-12-2022 | 30-12-2022 |  | PACKING | PASAR_10799 | 048722 | PSR048722 | CONSUMABLES | B | V1 | 3020 | ERSA | OTHERS | PSRLT-8.95-MN-PACKING, ROD, P/N 18, FOR NITROGEN COMPRESSOR, TYPE: YD2-220G-OL, ORDER NO: TH-16-2199, MFR: KAJI TECH. CORPORATION | PSRLT-8.95-MN-PACKING, ROD, P/N 18, FOR NITROGEN COMPRESSOR, TYPE: YD2-220G-OL, ORDER NO: TH-16-2199, MFR: KAJI TECH. CORPORATION | PC |  |  |  | HB |  |  | KOKUSAI COMMERCE CO., LTD. | URL NOT FOUND |  |  | 18 | [5 empty] | NITROGEN COMPRESSOR | YD2-220G-OL | KAJI TECH. CORPORATION |  |  |  | CLEANSED | PACKING | NO MODIFIER | TYPE | ROD | SIZE |  | MATERIAL |  | HAZARD CLASS |  | CERTIFICATION/STANDARD |  | ADDITIONAL FEATURES EN | ORDER NO:TH-16-2199,PSRLT-8.95-MN | ADDITIONAL FEATURES ES |  | ADDITIONAL FEATURES FR | [45 empty] | production Completed
STP_005 | Data Enrichment | ATS | ATS | OK | 03-12-2022 | 30-12-2022 |  | PACKING | PASAR_10962 | 027964 | PSR027964 | CRITICAL | A | V1 | 3020 | ERSA | OTHERS | PSRLT-9.42-MN-PACKING ASSEMBLY, PISTON ROD, P/N D111900, FOR 12 1/2 SIZE CYLINDER; FOR SOOT AIR COMPRESSOR MODEL JOY-WN114H, CLASS 7L, MFR: ISHIKAWAJIMA-HARIMA HEAVY INDUSTRIES CO., LTD., JAPAN. | PSRLT-9.42-MN-PACKING ASSEMBLY, PISTON ROD, P/N D111900, FOR 12 1/2 SIZE CYLINDER; FOR SOOT AIR COMPRESSOR MODEL JOY-WN114H, CLASS 7L, MFR: ISHIKAWAJIMA-HARIMA HEAVY INDUSTRIES CO., LTD., JAPAN. | AY |  |  |  | HB |  |  | KOKUSAI COMMERCE CO., LTD. | URL NOT FOUND |  |  | D111900 | [5 empty] | 12-1/2 IN CYLINDER,SOOT AIR COMPRESSOR,CLASS 7L | JOY-WN114H | ISHIKAWAJIMA-HARIMA HEAVY INDUSTRIES CO., LTD., JAPAN. |  |  |  | CLEANSED | PACKING | NO MODIFIER | TYPE | PISTON ROD | SIZE |  | MATERIAL |  | HAZARD CLASS |  | CERTIFICATION/STANDARD |  | ADDITIONAL FEATURES EN | ASSEMBLY,PSRLT-9.42-MN | ADDITIONAL FEATURES ES |  | ADDITIONAL FEATURES FR | [45 empty] | production Completed
STP_005 | Data Enrichment | ATS | ATS | OK | 03-12-2022 | 30-12-2022 |  | PACKING | PASAR_10963 | 029304 | PSR029304 | CONSUMABLES | A | V1 | 3020 | ERSA | OTHERS | PSRLT-9.42-MN-PACKING, P/N CD170219N; FOR SOOT AIR COMPRESSOR MODEL JOY-WN 114H, MFR: ISHIKAWAJIMA-HARIMA HEAVY IND., CO., LTD., JAPAN. | PSRLT-9.42-MN-PACKING, P/N CD170219N; FOR SOOT AIR COMPRESSOR MODEL JOY-WN 114H, MFR: ISHIKAWAJIMA-HARIMA HEAVY IND., CO., LTD., JAPAN. | PC |  |  |  | HB |  |  | KOKUSAI COMMERCE CO., LTD. | URL NOT FOUND |  |  | CD170219N | [5 empty] | SOOT AIR COMPRESSOR | JOY-WN 114H | ISHIKAWAJIMA-HARIMA HEAVY IND., CO., LTD., JAPAN |  |  |  | CLEANSED | PACKING | NO MODIFIER | TYPE |  | SIZE |  | MATERIAL |  | HAZARD CLASS |  | CERTIFICATION/STANDARD |  | ADDITIONAL FEATURES EN | PSRLT-9.42-MN | ADDITIONAL FEATURES ES |  | ADDITIONAL FEATURES FR | [45 empty] | production Completed
STP_005 | Data Enrichment | ATS | ATS | OK | 03-12-2022 | 30-12-2022 | conflict in description,Processed based on websource | SENSOR | PASAR_8380 | 031620 | PSR031620 | CONSUMABLES | B | V1 | 5100 | ERSA | OTHERS | PSRLT-18.88-MN-SENSOR, PNP, OUTOTEC P/N 597184, TYPE: 102190PGA, 10-30 VDC, 200 mA; FOR ANODE CASTING (MECHANICAL START-UP/PRODUCTION SECURING PARTS), BRAND: ELOBAU | PSRLT-18.88-MN-SENSOR, PNP, OUTOTEC P/N 597184, TYPE: 102190PGA, 10-30 VDC, 200 mA; FOR ANODE CASTING (MECHANICAL START-UP/PRODUCTION SECURING PARTS), BRAND: ELOBAU | PC |  |  |  | HB |  |  |  | http://united_arab_emirates.impexron.com/102190PGA-United_Arab_Emirates_Sales_Price-Elobau-161231-1556 | https://www.yursat.com.tr/102190pga.html |  | 102190PGA |  | OUTOTEC | 597184 |  |  | ANODE CASTING (MECHANICAL START-UP/PRODUCTION SECURING PARTS),BRAND:ELOBAU | [5 empty] | CLEANSED | SWITCH | No Modifier | TYPE |  | VOLTAGE RATING | 10-30 VDC | CURRENT RATING | 200 MA | CONTACT CONFIGURATION |  | NUMBER OF POSITIONS |  | ENCLOSURE |  | MOUNTING TYPE |  | TEMPERATURE RATING |  | ACTION |  | OPERATOR TYPE |  | POWER RATING |  | MATERIAL |  | SIZE |  | HAZARD CLASS |  | CERTIFICATION/STANDARD |  | ADDITIONAL FEATURES EN | SENSOR,PSRLT-18.88-MN | ADDITIONAL FEATURES ES |  | ADDITIONAL FEATURES FR | [25 empty] | production Completed
STP_005 | Data Enrichment | ATS | ATS | OK | 03-12-2022 | 30-12-2022 | BASED ON SERIES | SENSOR | PASAR_8485 | 055929 | PSR055929 | CONSUMABLES | B | V1 | 5100 | ERSA | OTHERS | PSRLT-2.55-MN-SENSOR, ORP, P/N S80-00-8012-0300-331, 10, 1 KYNAR(NO METAL SOL GND), 30' CABLE, 1 KYNAR FTG W/ORP ELECTRODE TRIPLE JUNCTION DIAGNOSTIC, PEEK VITON O-RINGS, BRAND: ELECTRO-CHEMICAL DEVICES, MADE IN USA | PSRLT-2.55-MN-SENSOR, ORP, P/N S80-00-8012-0300-331, 10, 1 KYNAR(NO METAL SOL GND), 30' CABLE, 1 KYNAR FTG W/ORP ELECTRODE TRIPLE JUNCTION DIAGNOSTIC, PEEK VITON O-RINGS, BRAND: ELECTRO-CHEMICAL DEVICES, MADE IN USA | PC |  |  |  | HB |  |  |  | https://ecdi.com/portfolio-item/s80-series-sensors/ |  |  | S80-00-8012-0300-331 | [11 empty] | CLEANSED | SENSOR | No Modifier | TYPE |  | SENSING RANGE |  | CONNECTION TYPE | CABLE | ELECTRICAL RATING |  | ENCLOSURE |  | MATERIAL |  | MOUNTING TYPE |  | SIZE | 30 FT | HAZARD CLASS |  | CERTIFICATION/STANDARD |  | ADDITIONAL FEATURES EN | 10,(NO METAL SOL GND),1 KYNAR FTG W/ORP ELECTRODE TRIPLE JUNCTION DIAGNOSTIC,PEEK VITON O-RINGS,BRAND:ELECTRO-CHEMICAL DEVICES,MADE IN USA,PSRLT-2.55-MN | ADDITIONAL FEATURES ES |  | ADDITIONAL FEATURES FR | [35 empty] | production Completed
STP_005 | Data Enrichment | ATS | ATS | OK | 03-12-2022 | 30-12-2022 |  | SENSOR | PASAR_8617 | 201787 | PSR201787 | CONSUMABLES | B | V1 | 5100 | ERSA | OTHERS | PSRLT-20.29-MN-SENSOR, PH, MODEL PH8EFP-05-TN-TT1-N-T*A/PF, MANUFACTURER: YOKOGAWA, FOR MESCO CATHODE STRIPPING MACHINE, 1ST & 2ND STAGE WASH WATER TANK | PSRLT-20.29-MN-SENSOR, PH, MODEL PH8EFP-05-TN-TT1-N-T*A/PF, MANUFACTURER: YOKOGAWA, FOR MESCO CATHODE STRIPPING MACHINE, 1ST & 2ND STAGE WASH WATER TANK | UT |  |  |  | HB |  |  | YOKOGAWA PHILS., INC. | http://www.xy-control.com/Product_2059406065.html |  | YOKOGAWA | PH8EFP-05-TN-TT1-N-T*A/PF | [5 empty] | CATHODE STRIPPING MACHINE,1ST & 2ND STAGE WASH WATER TANK |  | MESCO |  |  |  | CLEANSED | SENSOR | PH | TYPE |  | SENSING RANGE |  | ACCURACY |  | OUTPUT TYPE |  | CONNECTION TYPE |  | POWER SUPPLY |  | MATERIAL |  | MOUNTING TYPE |  | SIZE |  | HAZARD CLASS |  | CERTIFICATION/STANDARD |  | ADDITIONAL FEATURES EN | PSRLT-20.29-MN | ADDITIONAL FEATURES ES |  | ADDITIONAL FEATURES FR | [33 empty] | production Completed
STP_005 | Data Enrichment | ATS | ATS | OK | 03-12-2022 | 30-12-2022 |  | SENSOR | PASAR_9029 | 101411 | PSR101411 | CONSUMABLES | B | V1 | 5100 | ERSA | OTHERS | PSRLT-4.32-MN-SENSOR, MAGNETIC, TIE ROD DIAMETER: 6MM, RATED VOLTAGE: 24VDC, RATED CURRENT: 5-50mA, IP67 ATTACHMENT LUG, MODEL: TOV-5 CKD, CYLINDER, MAKER: HORIUCHI | PSRLT-4.32-MN-SENSOR, MAGNETIC, TIE ROD DIAMETER: 6MM, RATED VOLTAGE: 24VDC, RATED CURRENT: 5-50mA, IP67 ATTACHMENT LUG, MODEL: TOV-5 CKD, CYLINDER, MAKER: HORIUCHI | PC |  |  |  | HB |  |  | MESCO, INC. | URL NOT FOUND | [8 empty] | CYLINDER | TOV-5 CKD | HORIUCHI |  |  |  | CLEANSED | SENSOR | No Modifier | TYPE | MAGNETIC | SENSING RANGE |  | CONNECTION TYPE | LUG | ELECTRICAL RATING | 24 VDC,5-50 MA | ENCLOSURE | IP67 | MATERIAL |  | MOUNTING TYPE |  | SIZE |  | HAZARD CLASS |  | CERTIFICATION/STANDARD |  | ADDITIONAL FEATURES EN | TIE ROD DIAMETER:6 MM,ATTACHMENT,PSRLT-4.32-MN | ADDITIONAL FEATURES ES |  | ADDITIONAL FEATURES FR | [35 empty] | production Completed
STP_005 | Data Enrichment | ATS | ATS | OK | 03-12-2022 | 30-12-2022 |  | SENSOR | PASAR_9030 | 101412 | PSR101412 | CONSUMABLES | B | V1 | 5100 | ERSA | OTHERS | PSRLT-4.32-MN-SENSOR, MAGNETIC, TIE ROD DIAMETER: 8-12MM, RATED VOLTAGE: 24VDC, RATED CURRENT: 5-50mA, IP67 ATTACHMENT LUG, MODEL: TOV-5 CKD, CYLINDER, MAKER: HORIUCHI | PSRLT-4.32-MN-SENSOR, MAGNETIC, TIE ROD DIAMETER: 8-12MM, RATED VOLTAGE: 24VDC, RATED CURRENT: 5-50mA, IP67 ATTACHMENT LUG, MODEL: TOV-5 CKD, CYLINDER, MAKER: HORIUCHI | PC |  |  |  | HB |  |  | MESCO, INC. | URL NOT FOUND | [8 empty] | CYLINDER | TOV-5 CKD | HORIUCHI |  |  |  | CLEANSED | SENSOR | No Modifier | TYPE | MAGNETIC | SENSING RANGE |  | CONNECTION TYPE | LUG | ELECTRICAL RATING | 24 VDC,5-50 MA | ENCLOSURE | IP67 | MATERIAL |  | MOUNTING TYPE |  | SIZE |  | HAZARD CLASS |  | CERTIFICATION/STANDARD |  | ADDITIONAL FEATURES EN | TIE ROD DIAMETER:8-12 MM,ATTACHMENT,PSRLT-4.32-MN | ADDITIONAL FEATURES ES |  | ADDITIONAL FEATURES FR | [35 empty] | production Completed
STP_005 | Data Enrichment | ATS | ATS | OK | 03-12-2022 | 30-12-2022 | conflict in description,Processed based on websource | SENSOR | PASAR_9065 | 029626 | PSR029626 | CONSUMABLES | B | V1 | 5100 | ERSA | OTHERS | PSRLT-4.38-MN-SENSOR, TEMPERATURE, RESISTANCE (RTD), P/N TPR100-BXX2F3000, PT100, SHEATH DIAMETER: 6 MM, SHEATH LENGTH: 387 MM; MFR: ENDRESS+HAUSER | PSRLT-4.38-MN-SENSOR, TEMPERATURE, RESISTANCE (RTD), P/N TPR100-BXX2F3000, PT100, SHEATH DIAMETER: 6 MM, SHEATH LENGTH: 387 MM; MFR: ENDRESS+HAUSER | PC | TPR100-BXX2F3000 | 0003000269 | ENDRESS & HAUSER | HB |  |  |  | https://www.in.endress.com/en/field-instruments-overview/TPR100?t.tabId=product-downloads | https://bdih-prod-assetcentralapi-assetcentral-rest-srv.cfapps.eu10.hana.ondemand.com/files/DLA/005056A500261EEBA0B69E70D6FA9174/TI00268TEN_1521.pdf | ENDRESS & HAUSER | TPR100-BXX2F3000 | [11 empty] | ENRICHED | DETECTOR | RTD | TYPE |  | ELEMENT TYPE |  | ELEMENT MATERIAL |  | TEMPERATURE RANGE |  | PROCESS CONNECTION |  | ACCURACY |  | WIRE LENGTH |  | ELEMENT RESISTANCE |  | SHEATH MATERIAL |  | LEAD TYPE |  | TEMPERATURE COEFFICIENT |  | SHEATH SIZE | DIA 6 X LG 387 MM | HAZARD CLASS |  | CERTIFICATION/STANDARD | CE,EX,EAC,MID | ADDITIONAL FEATURES EN | SENSOR,TEMPERATURE,RESISTANCE,PT100,PSRLT-4.38-MN | ADDITIONAL FEATURES ES |  | ADDITIONAL FEATURES FR | [27 empty] | production Completed
STP_005 | Data Enrichment | ATS | ATS | OK | 03-12-2022 | 30-12-2022 |  | SENSOR | PASAR_9074 | 057646 | PSR057646 | CONSUMABLES | B | V1 | 5100 | ERSA | OTHERS | PSRLT-4.41-MN-SENSOR, O2, PLUG-IN, WITH O-RING, 0 ~ 25% VOL., SENSEPOINT XCD, P/N SPXCDXSO1SS, HONEYWELL | PSRLT-4.41-MN-SENSOR, O2, PLUG-IN, WITH O-RING, 0 ~ 25% VOL., SENSEPOINT XCD, P/N SPXCDXSO1SS, HONEYWELL | PC | SPXCDXSO1SS | 0003000290 | HONEYWELL | HB |  |  |  | https://www.gasdetectorshop.com/SPXCDXSO1SS-Vulcain-Honeywell-XCD-Oxygen-O2-Sensor-p/spxcdxso1ss.htm |  | HONEYWELL | SPXCDXSO1SS | [11 empty] | CLEANSED | SENSOR | No Modifier | TYPE | OXYGEN | SENSING RANGE |  | CONNECTION TYPE | PLUG-IN | ELECTRICAL RATING |  | ENCLOSURE |  | MATERIAL |  | MOUNTING TYPE |  | SIZE |  | HAZARD CLASS |  | CERTIFICATION/STANDARD |  | ADDITIONAL FEATURES EN | W/O-RING, 0-25 PCT VOL,SENSEPOINT XCD,PSRLT-4.41-MN | ADDITIONAL FEATURES ES |  | ADDITIONAL FEATURES FR | [35 empty] | production Completed
STP_005 | Data Enrichment | ATS | ATS | OK | 03-12-2022 | 30-12-2022 |  | SENSOR | PASAR_9088 | 030834 | PSR030834 | CONSUMABLES | B | V1 | 5100 | ERSA | OTHERS | PSRLT-4.42-MN-SENSOR, SPEED, P/N 60-12C, SPARE CODE: A.Instr.113; FOR INSTRUMENT, MFR: BAILIN | PSRLT-4.42-MN-SENSOR, SPEED, P/N 60-12C, SPARE CODE: A.Instr.113; FOR INSTRUMENT, MFR: BAILIN | SE |  |  |  | HB |  |  | DELUXE INDUSTRIAL SUPPLIES CORPORATION | https://www.aliexpress.com/item/33051915379.html |  |  | 60-12C | [5 empty] | INSTRUMENT |  | BAILIN |  |  |  | ENRICHED | SENSOR | SPEED | TYPE |  | MEASURING RANGE |  | ACCURACY |  | POWER SUPPLY | 0.5-30 VAC | CONNECTION TYPE |  | FREQUENCY RANGE |  | TEMPERATURE RATING | -20 TO 60 DEG C | MATERIAL |  | MOUNTING TYPE |  | SIZE |  | ENCLOSURE |  | HAZARD CLASS |  | CERTIFICATION/STANDARD |  | ADDITIONAL FEATURES EN | SPARE CODE:A.Instr.113,PSRLT-4.42-MN | ADDITIONAL FEATURES ES |  | ADDITIONAL FEATURES FR | [29 empty] | production Completed
STP_005 | Data Enrichment | ATS | ATS | OK | 03-12-2022 | 30-12-2022 |  | SENSOR | PASAR_9135 | 036930 | PSR036930 | CONSUMABLES | B | V1 | 5100 | ERSA | OTHERS | PSRLT-4.55-MN-SENSOR, ORP, MODEL: FU20 03 T1 NPT/NSS, SUBMERSIBLE TYPE, 3 METER CABLE LENGTH; MFR: YOKOGAWA | PSRLT-4.55-MN-SENSOR, ORP, MODEL: FU20 03 T1 NPT/NSS, SUBMERSIBLE TYPE, 3 METER CABLE LENGTH; MFR: YOKOGAWA | PC |  |  |  | HB |  |  | YOKOGAWA PHILS., INC. | https://www.quicktimeonline.com/fu20-03-t1-nptnss |  | YOKOGAWA | FU20 03 T1 NPT/NSS | [5 empty] | SUBMERSIBLE | [5 empty] | CLEANSED | SENSOR | No Modifier | TYPE | SUBMERSIBLE | SENSING RANGE |  | CONNECTION TYPE | 3 M CABLE | ELECTRICAL RATING |  | ENCLOSURE |  | MATERIAL |  | MOUNTING TYPE |  | SIZE |  | HAZARD CLASS |  | CERTIFICATION/STANDARD |  | ADDITIONAL FEATURES EN | ORP,PSRLT-4.55-MN | ADDITIONAL FEATURES ES |  | ADDITIONAL FEATURES FR | [35 empty] | production Completed
STP_005 | Data Enrichment | ATS | ATS | OK | 03-12-2022 | 30-12-2022 |  | SENSOR | PASAR_9288 | 670317 | PSR670317 | CONSUMABLES | B | V1 | 5100 | ERSA | OTHERS | PSRLT-4.88-MN-SENSOR, INDUCTIVE, P/N 585350, DOCUMENT NO. 40134, BES 516-125-SA1-05, 10-30 VDC, 400 mA, MAKER: BALLUFF GERMANY | PSRLT-4.88-MN-SENSOR, INDUCTIVE, P/N 585350, DOCUMENT NO. 40134, BES 516-125-SA1-05, 10-30 VDC, 400 mA, MAKER: BALLUFF GERMANY | PC |  |  |  | HB |  |  | APPLIED CONTROL SOLUTIONS & TECHNOLOGY (ACOSTEC), INC. | URL NOT FOUND |  | BALLUFF GERMANY | 585350 | [8 empty] | 40134, BES 516-125-SA1-05 |  |  | CLEANSED | SENSOR | PROXIMITY | TYPE | INDUCTIVE | SENSING RANGE |  | OUTPUT TYPE |  | CONNECTION TYPE |  | ELECTRICAL RATING | 10-30 VDC,400 MA | CABLE LENGTH |  | ENCLOSURE |  | MATERIAL |  | SWITCHING FREQUENCY |  | MOUNTING TYPE |  | SIZE |  | HAZARD CLASS |  | CERTIFICATION/STANDARD |  | ADDITIONAL FEATURES EN | PSRLT-4.88-MN | ADDITIONAL FEATURES ES |  | ADDITIONAL FEATURES FR | [29 empty] | production Completed
STP_005 | Data Enrichment | ATS | ATS | OK | 03-12-2022 | 30-12-2022 |  | SENSOR | PASAR_9325 | 200661 | PSR200661 | CONSUMABLES | B | V1 | 5100 | ERSA | OTHERS | PSRLT-4.98-MN-SENSOR, PROXIMITY SWITCH, MODEL IA0017 1A-2010-ABOA, 20MMD, NO, S-10MM, U-20~250V AC/DC, MANUFACTURER: EFECTOR, FOR MESCO CATHODE STRIPPING MACHINE | PSRLT-4.98-MN-SENSOR, PROXIMITY SWITCH, MODEL IA0017 1A-2010-ABOA, 20MMD, NO, S-10MM, U-20~250V AC/DC, MANUFACTURER: EFECTOR, FOR MESCO CATHODE STRIPPING MACHINE | PC |  |  |  | HB | MESCO | MODEL: IA0017 1A-2010-ABOA | MESCO, INC. | https://www.ifm.com/in/en/product/IA0017 |  | IFM | IA0017 1A-2010-ABOA |  | EFECTOR |  |  |  | CATHODE STRIPPING MACHINE |  | MESCO |  |  |  | ENRICHED | SENSOR | PROXIMITY | TYPE | INDUCTIVE | SENSING RANGE | 10 MM | OUTPUT TYPE | NO | CONNECTION TYPE | CABLE | ELECTRICAL RATING | 20-250 VAC/VDC | CABLE LENGTH | 6 M | ENCLOSURE | IP67 | MATERIAL | PBT | SWITCHING FREQUENCY | 25/70 HZ | MOUNTING TYPE | NON-FLUSH | SIZE | DIA 20 X LG 77 MM | HAZARD CLASS |  | CERTIFICATION/STANDARD | CCC,CE,UK/CA,EAC | ADDITIONAL FEATURES EN | SWITCH,PSRLT-4.98-MN | ADDITIONAL FEATURES ES |  | ADDITIONAL FEATURES FR | [29 empty] | production Completed
STP_005 | Data Enrichment | ATS | ATS | OK | 03-12-2022 | 30-12-2022 |  | SENSOR | PASAR_9332 | 037726 | PSR037726 | CONSUMABLES | B | V1 | 5100 | ERSA | OTHERS | PSRLT-4.9-MN-SENSOR, VIBRATION, MODEL: ST-3, SPARE CODE: C0903.4.6, INSTALLATION: THREAD, M10 X 1.5, 10 MM DEEP; POSITION NO.: 15, DRAWING NO.: AF1010.28G01; FOR PROCESS AIR FAN 1A/B, MFR: WUXI HOUDE AUTOMATION METER | PSRLT-4.9-MN-SENSOR, VIBRATION, MODEL: ST-3, SPARE CODE: C0903.4.6, INSTALLATION: THREAD, M10 X 1.5, 10 MM DEEP; POSITION NO.: 15, DRAWING NO.: AF1010.28G01; FOR PROCESS AIR FAN 1A/B, MFR: WUXI HOUDE AUTOMATION METER | PC |  |  |  | HB |  |  | GENERAL EXPORTATION (H.K.) CO., LTD. | https://topconcare.com/en/hardware/mc-sensors/st-3/ |  |  | ST-3 | [5 empty] | PROCESS AIR FAN 1A/B |  | WUXI HOUDE AUTOMATION METER | AF1010.28G01 |  |  | CLEANSED | SENSOR | VIBRATION | TYPE |  | SENSING RANGE |  | ACCURACY |  | SENSING ELEMENT |  | OUTPUT TYPE |  | CONNECTION TYPE |  | SENSITIVITY |  | MATERIAL |  | MOUNTING TYPE |  | SIZE | DP 10 MM | HAZARD CLASS |  | CERTIFICATION/STANDARD |  | ADDITIONAL FEATURES EN | SPARE CODE:C0903.4.6,INSTALLATION:THREAD,THREAD SIZE:M10 X 1.5,POS:15,PSRLT-4.9-MN | ADDITIONAL FEATURES ES |  | ADDITIONAL FEATURES FR | [31 empty] | production Completed
STP_005 | Data Enrichment | ATS | ATS | OK | 03-12-2022 | 30-12-2022 |  | SENSOR | PASAR_9350 | 023955 | PSR023955 | CONSUMABLES | B | V1 | 5100 | ERSA | OTHERS | PSRLT-5.01-MN-SENSOR, PROXIMITY, INDUCTIVE, P/N IG0011-IGA2005-AB0A, OPERATING VOLTAGE: 20...250 AC/DC, SENSING RANGE: 5.0 mm, MFR: IMF EFECTOR ELECTRONICS | PSRLT-5.01-MN-SENSOR, PROXIMITY, INDUCTIVE, P/N IG0011-IGA2005-AB0A, OPERATING VOLTAGE: 20...250 AC/DC, SENSING RANGE: 5.0 mm, MFR: IMF EFECTOR ELECTRONICS | PC |  |  |  | HB |  |  | FUJI TRADING CO., LTD. | https://www.ifm.com/de/en/product/IG0011 |  | IMF EFECTOR ELECTRONICS | IG0011-IGA2005-AB0A | [11 empty] | ENRICHED | SENSOR | PROXIMITY | TYPE | INDUCTIVE | SENSING RANGE | 5 MM | OUTPUT TYPE | NO | CONNECTION TYPE | CABLE | ELECTRICAL RATING | 20-250 VAC/VDC | CABLE LENGTH | 2 M | ENCLOSURE | IP67 | MATERIAL | BRASS | SWITCHING FREQUENCY | 25/50 HZ | MOUNTING TYPE | FLUSH | SIZE | LG 80 MM | HAZARD CLASS |  | CERTIFICATION/STANDARD | CCC,CE,UK/CA,EAC,CULUS | ADDITIONAL FEATURES EN | PSRLT-5.01-MN | ADDITIONAL FEATURES ES |  | ADDITIONAL FEATURES FR | [29 empty] | production Completed
STP_005 | Data Enrichment | ATS | ATS | OK | 03-12-2022 | 30-12-2022 |  | SENSOR | PASAR_9499 | 043278 | PSR043278 | CONSUMABLES | B | V1 | 5100 | ERSA | OTHERS | PSRLT-5.34-MN-SENSOR, ORP P/N 3-2725-60, CODE: 159001 561, ELECTRRODE + MEMORY CHIP, ORP, FLAT, 10 K OHMS ID 3/4 NPT , COMPATIBLE ELECTRODES: SIGNET ELECTRODES WITH 2725 ORP PRE-AMPLIFIER, 2764-2767-1-2 pH/ORP PREAMPLIFIER | PSRLT-5.34-MN-SENSOR, ORP P/N 3-2725-60, CODE: 159001 561, ELECTRRODE + MEMORY CHIP, ORP, FLAT, 10 K OHMS ID 3/4 NPT , COMPATIBLE ELECTRODES: SIGNET ELECTRODES WITH 2725 ORP PRE-AMPLIFIER, 2764-2767-1-2 pH/ORP PREAMPLIFIER , ACCURACY +/-0.03 pH +/-2mV's ORP, ELECTRICAL; POWER: 110 VAC +/-10%; MFR: SIGNET, GEORG FISCHER. | UT |  |  |  | HB |  |  | ZENITH UNITED ELECTRIC CORPORATION | https://www.instrumentation.asia/products/georg-fischer-ph-sensor?variant=8108180504674 |  | GEORG FISCHER SIGNET | 3-2725-60 | [11 empty] | ENRICHED | SENSOR | PH | TYPE |  | SENSING RANGE |  | ACCURACY | +/-0.03 PH 2 MV | OUTPUT TYPE |  | CONNECTION TYPE | 3/4 IN NPT | POWER SUPPLY | 110 VAC | MATERIAL |  | MOUNTING TYPE | IN-LINE | SIZE |  | HAZARD CLASS |  | CERTIFICATION/STANDARD |  | ADDITIONAL FEATURES EN | CODE:159001 561,ELECTRRODE + MEMORY CHIP,ORP, FLAT,10 KOHMS ID,COMPATIBLE ELECTRODES:SIGNET ELECTRODES W/2725 ORP PRE-AMPLIFIER,2764-2767-1-2 pH/ORP PREAMPLIFIER,ORP,ELECTRICAL,+/-10 PCT,PSRLT-5.34-MN | ADDITIONAL FEATURES ES |  | ADDITIONAL FEATURES FR | [33 empty] | production Completed
STP_005 | Data Enrichment | ATS | ATS | OK | 03-12-2022 | 30-12-2022 |  | SENSOR | PASAR_9622 | 054542 | PSR054542 | CRITICAL | B | V1 | 5100 | ERSA | OTHERS | PSRLT-5.59-MN-SENSOR, AMMONIA, P/N XNXXSA1SS, 0-200PPM (50 TO 200PPM, 50PPM), MAKER: HONEYWELL | PSRLT-5.59-MN-SENSOR, AMMONIA, P/N XNXXSA1SS, 0-200PPM (50 TO 200PPM, 50PPM), MAKER: HONEYWELL | PC | P/N XNXXSA1SS, 0-200PPM (50 TO 200PPM, 50PPM) | 0003000290 | HONEYWELL | HB |  |  |  | https://www.gasdetectorshop.com/XNXXSA1SS-XNX-Series-3000-Ammonia-NH3-Sensor-p/xnxxsa1ss.htm | https://www.isssafety.com/products/xnx-sensor-10 | HONEYWELL | XNXXSA1SS | [11 empty] | CLEANSED | SENSOR | No Modifier | TYPE |  | SENSING RANGE | 50-200 PPM | CONNECTION TYPE |  | ELECTRICAL RATING |  | ENCLOSURE |  | MATERIAL |  | MOUNTING TYPE |  | SIZE |  | HAZARD CLASS |  | CERTIFICATION/STANDARD |  | ADDITIONAL FEATURES EN | AMMONIA,PSRLT-5.59-MN | ADDITIONAL FEATURES ES |  | ADDITIONAL FEATURES FR | [35 empty] | production Completed
STP_005 | Data Enrichment | ATS | ATS | OK | 03-12-2022 | 30-12-2022 | conflict in description,Processed based on websource | SENSOR | PASAR_9974 | 030953 | PSR030953 | CONSUMABLES | B | V1 | 5100 | ERSA | OTHERS | PSRLT-6.42-MN-SENSOR, LEVEL, MODEL: SOLIPHANT T, ORDER CODE: FTM21-AA242A, FEM24, RELAY: DPDT, 19-253 VAC/55VDC, 500 MM, SERIAL NUMBER: S100CD0107B, VER.: HWV02.00, MFR: ENDRESS+HAUSER | PSRLT-6.42-MN-SENSOR, LEVEL, MODEL: SOLIPHANT T, ORDER CODE: FTM21-AA242A, FEM24, RELAY: DPDT, 19-253 VAC/55VDC, 500 MM, SERIAL NUMBER: S100CD0107B, VER.: HWV02.00, MFR: ENDRESS+HAUSER | PC | FTM21-AA242A | 0003000269 | ENDRESS & HAUSER | HB |  |  | KUMERA CORPORATION | https://bromberg-staudt.com/endresshauser/eh-level-measurement/soliphant/ftm21-aa242a.html |  | ENDRESS & HAUSER | FTM21-AA242A | [9 empty] | S100CD0107B |  | ENRICHED | SWITCH | LEVEL | TYPE |  | MEASURING RANGE |  | PROCESS CONNECTION |  | PRESSURE RATING |  | OUTPUT SIGNAL |  | ENCLOSURE |  | CONTACT CONFIGURATION | DPDT | VOLTAGE RATING | 19-253 VAC,55 VDC | CURRENT RATING |  | MATERIAL | STAINLESS STEEL 316L | TEMPERATURE RATING |  | MOUNTING TYPE |  | POWER RATING |  | SIZE |  | HAZARD CLASS |  | CERTIFICATION/STANDARD |  | ADDITIONAL FEATURES EN | SOLIPHANT T,FEM24, RELAY,ORDER CODE,VER HWV02.00,SENSOR,PSRLT-6.42-MN | ADDITIONAL FEATURES ES |  | ADDITIONAL FEATURES FR | [23 empty] | production Completed
STP_005 | Data Enrichment | ATS | ATS | OK | 03-12-2022 | 30-12-2022 |  | SENSOR | PASAR_9980 | 032672 | PSR032672 | CONSUMABLES | B | V1 | 5100 | ERSA | OTHERS | PSRLT-6.43-MN-SENSOR, DEVIATION, BELT SWAY, P/N GEJ30, DC12V / 30 mA, SPARE CODE: A0202.1.30; FOR PLOW DISCHARGE, BELT WIDTH: 800 mm, F: 8 KN, S: 200 mm, MFR: JIANGSU SHICHUANG MACHINERY CO. LTD. | PSRLT-6.43-MN-SENSOR, DEVIATION, BELT SWAY, P/N GEJ30, DC12V / 30 mA, SPARE CODE: A0202.1.30; FOR PLOW DISCHARGE, BELT WIDTH: 800 mm, F: 8 KN, S: 200 mm, MFR: JIANGSU SHICHUANG MACHINERY CO. LTD. | PC |  |  |  | HB |  |  | GENERAL EXPORTATION (H.K.) CO., LTD. | http://www.dongdamachinery.com/productinfo96 |  |  | GEJ30 | [5 empty] | PLOW DISCHARGE,BELT SWAY,BELT WIDTH:800 MM,F:8 KN,S:200 MM |  | JIANGSU SHICHUANG MACHINERY CO. LTD |  |  |  | ENRICHED | SENSOR | No Modifier | TYPE | DEVIATION | SENSING RANGE |  | CONNECTION TYPE |  | ELECTRICAL RATING | 12 VDC, 30 MA | ENCLOSURE |  | MATERIAL |  | MOUNTING TYPE |  | SIZE | 350 X 165 X 65 MM | HAZARD CLASS |  | CERTIFICATION/STANDARD |  | ADDITIONAL FEATURES EN | SPARE CODE:A0202.1.30,PSRLT-6.43-MN | ADDITIONAL FEATURES ES |  | ADDITIONAL FEATURES FR | [35 empty] | production Completed
STP_005 | Data Enrichment | ATS | ATS | OK | 03-12-2022 | 30-12-2022 |  | BAR | PASAR_10443 | 572961 | PSR572961 | CONSUMABLES | A | V1 | 4090 | HIBE | OTHERS | PSRLT-7.51-MN-BAR, BURNING, P/N 67B1050C, SIZE 0.675 O.D. X 10.5 FEET LONG, WITH QUICK CONNECT END, MFR: OXYLANCE, INC., U.S.A. (LANCE PIPE) | PSRLT-7.51-MN-BAR, BURNING, P/N 67B1050C, SIZE 0.675 O.D. X 10.5 FEET LONG, WITH QUICK CONNECT END, MFR: OXYLANCE, INC., U.S.A. (LANCE PIPE) | PC |  |  |  | HB |  |  | OXYLANCE, INC. | https://www.norco-inc.com/2453188/Product/Oxylance_67B1050C_Quick_Connect_Burning_Bar;_10_ft._6_in.,_0.675_in._dia. |  | OXYLANCE, INC., U.S.A. (LANCE PIPE) | 67B1050C | [11 empty] | CLEANSED | BAR | No Modifier | TYPE | BURNING | DIMENSIONS | OD 0.675 X LG 10.5 FT | MATERIAL |  | MATERIAL SPECIFICATION |  | HAZARD CLASS |  | CERTIFICATION/STANDARD |  | ADDITIONAL FEATURES EN | W/QUICK CONNECT END,PSRLT-7.51-MN | ADDITIONAL FEATURES ES |  | ADDITIONAL FEATURES FR | [43 empty] | production Completed
STP_005 | Data Enrichment | ATS | ATS | OK | 03-12-2022 | 30-12-2022 | BASED ON SERIES | SENSOR | PASAR_10597 | 028296 | PSR028296 | CONSUMABLES | B | V1 | 5100 | ERSA | OTHERS | PSRLT-8.08-MN-SENSOR, DISPLACEMENT, MODEL: KS20-500-420-24V (INTERGRATED); MFR: JINAN KAISI | PSRLT-8.08-MN-SENSOR, DISPLACEMENT, MODEL: KS20-500-420-24V (INTERGRATED); MFR: JINAN KAISI | PC |  |  |  | HB |  |  |  | file:///C:/Users/user/Downloads/KS20_Digital_Signal_Draw_Wire_Position_Sensor.pdf |  | JINAN KAISI | KS20-500-420-24V | [11 empty] | ENRICHED | SENSOR | POSITION | TYPE | DRAW WIRE | MEASURING RANGE |  | ACCURACY |  | OUTPUT TYPE |  | REPEATABILITY |  | LINEARITY |  | POWER SUPPLY |  | CONNECTION TYPE |  | TEMPERATURE RATING |  | MATERIAL |  | SIZE |  | MOUNTING TYPE |  | ENCLOSURE |  | HAZARD CLASS |  | CERTIFICATION/STANDARD |  | ADDITIONAL FEATURES EN | INTERGRATED,PSRLT-8.08-MN | ADDITIONAL FEATURES ES |  | ADDITIONAL FEATURES FR | [25 empty] | production Completed
STP_005 | Data Enrichment | ATS | ATS | OK | 03-12-2022 | 30-12-2022 |  | ARM | PASAR_13332 | 054105 | PSR054105 | CONSUMABLES | C | PD | 5920 | ERSA | OTHERS | PSRLT-9.83-MN-ROCKER ARM ASSEMBLY, SUSPENSION, P/N 42, CODE: LB-03035, FOR BOARD SYSTEM ASSEMBLY, MODEL: LB1250-03000 OF FRAME FILTER PRESS, FILTER AREA:150 m2, No. OF FILTER PLATES, N:28; FILTER CHAMBER Vo., V: 3.0 m3 | SUSPENSION ROCKER ARM, ASSEMBLY, P/N 42, CODE: LB-03035, FOR BOARD SYSTEM ASSEMBLY, MODEL: LB1250-03000 OF FRAME FILTER PRESS, FILTER AREA:150 m2, No. OF FILTER PLATES, N:28; FILTER CHAMBER Vo., V: 3.0 m3 , MODEL: XMCGF150/1250-UI | PC |  |  |  | EX |  |  |  | URL NOT FOUND |  |  | 42 | [5 empty] | BOARD SYSTEM ASSEMBLY OF FRAME FILTER PRESS,FILTER AREA:150 M2,NO OF FILTER PLATES:28,FILTER CHAMBER V0:3 M3 | LB1250-03000,XMCGF150/1250-UI |  |  |  |  | CLEANSED | ARM | No Modifier | TYPE | SUSPENSION ROCKER | SIZE |  | MATERIAL |  | MATERIAL SPECIFICATION |  | HAZARD CLASS |  | CERTIFICATION/STANDARD |  | ADDITIONAL FEATURES EN |  | ADDITIONAL FEATURES ES |  | ADDITIONAL FEATURES FR | [43 empty] | production Completed