## Sheet1
Project Code | Activities | Production User | CA Code | Production Comments | Start Date | End Date | Remarks | Keywords | Griha ID | SN | PASAR MATERIAL NUMBER | INVENTORY TYPE | BI CODE | MRP TYPE | MATERIAL GROUP | MATERIAL TYPE | SAP INVENTORY TYPE | SHORT DESCRIPTION | LONG DESCRIPTION | UM | SAP PN | SAP MFG NUMBER | SAP MFG NAME | LOT SIZE | PASAR MFG NAME | PASAR PN | SUPPLIER (source list) | Reference URL | Reference URL 1 | Manufacturer Name | Manufacturer Part Number | Model Number | Alternate Manufacturer | Alternate Manufacturer Part Number | Alternate Manufacturer 1 | Alternate Manufacturer Part Number 1 | Equipment Name | Equipment Model | Equipment Manufacturer | Drawing Number | Serial Number | Item Number | Enriched/Cleansed | Noun | Modifier | Attribute Name 1 | Attribute Value 1 | Attribute Name 2 | Attribute Value 2 | Attribute Name 3 | Attribute Value 3 | Attribute Name 4 | Attribute Value 4 | Attribute Name 5 | Attribute Value 5 | Attribute Name 6 | Attribute Value 6 | Attribute Name 7 | Attribute Value 7 | Attribute Name 8 | Attribute Value 8 | Attribute Name 9 | Attribute Value 9 | Attribute Name 10 | Attribute Value 10 | Attribute Name 11 | Attribute Value 11 | Attribute Name 12 | Attribute Value 12 | Attribute Name 13 | Attribute Value 13 | Attribute Name 14 | Attribute Value 14 | Attribute Name 15 | Attribute Value 15 | Attribute Name 16 | Attribute Value 16 | Attribute Name 17 | Attribute Value 17 | Attribute Name 18 | Attribute Value 18 | Attribute Name 19 | Attribute Value 19 | Attribute Name 20 | Attribute Value 20 | Attribute Name 21 | Attribute Value 21 | Attribute Name 22 | Attribute Value 22 | Attribute Name 23 | Attribute Value 23 | Attribute Name 24 | Attribute Value 24 | Attribute Name 25 | Attribute Value 25 | Attribute Name 26 | Attribute Value 26 | Attribute Name 27 | Attribute Value 27 | Attribute Name 28 | Attribute Value 28 | Attribute Name 29 | Attribute Value 29 | Attribute Name 30 | Attribute Value 30 | Status
STP_005 | Data Enrichment | RYM | RYM | COMPLETED | 2022-12-03 | 2022-12-27 |  | RELAY | PASAR_7917 | 056321 | PSR056321 | CONSUMABLES | B | V1 | 1600 | ERSA | OTHERS | PSRLT-10.58-MN-RELAY, SOLID STATE, 50R2D, INPUT:3-32VDC, OUTPUT:240VAC, 50A, MRF: CRYDOM or EQUEVALENT | PSRLT-10.58-MN-RELAY, SOLID STATE, 50R2D, INPUT:3-32VDC, OUTPUT:240VAC, 50A, MRF: CRYDOM or EQUEVALENT | PC |  |  |  | HB |  |  | WATCHDOG AUTOMATION SALES & SERVICES | URL NOT FOUND |  | CRYDOM | 50R2D | [11 empty] | CLEANSED | RELAY | SOLID STATE | TYPE |  | CURRENT RATING | 50 A | VOLTAGE RATING | 3-32 VDC (INPUT),240 VAC (OUTPUT) | CONTACT VOLTAGE RATING |  | CONTACT CONFIGURATION |  | NUMBER OF PHASE |  | TERMINAL TYPE |  | MOUNTING TYPE |  | CONTACT MATERIAL |  | SIZE |  | ENCLOSURE |  | TEMPERATURE RATING |  | HAZARD CLASS |  | CERTIFICATION/STANDARD |  | ADDITIONAL FEATURES EN | PSRLT-10.58-MN | ADDITIONAL FEATURES ES |  | ADDITIONAL FEATURES FR | [27 empty] | Production completed
STP_005 | Data Enrichment | RYM | RYM | COMPLETED | 2022-12-03 | 2022-12-27 |  | RELAY | PASAR_8270 | 055440 | PSR055440 | CONSUMABLES | B | V1 | 1600 | ERSA | OTHERS | PSRLT-14.93-MN-RELAY, AUXILLIARY, RIF.KA1, POS. 25-F5, SOCKET TYPE 95.05 + 40.52..110.5000, MANUFACTURER: FINDER, FOR CURRENT RECTIFIER, DE NORA WATER TECHNOLOGIES. | PSRLT-14.93-MN-RELAY, AUXILLIARY, RIF.KA1, POS. 25-F5, SOCKET TYPE 95.05 + 40.52..110.5000, MANUFACTURER: FINDER, FOR CURRENT RECTIFIER, DE NORA WATER TECHNOLOGIES. | PC |  |  |  | HB |  |  |  | https://library.e.abb.com/public/b4c39d692d3be8d185256eaf005456f8/41-923.1A.pdf |  | FINDER | RIF.KA1 |  | DE NORA WATER TECHNOLOGIES | [9 empty] | CLEANSED | RELAY | No Modifier | TYPE | AUXILIARY | COIL RATING |  | CONTACT RATING |  | CONTACT CONFIGURATION |  | NUMBER OF POLES |  | CONTACT MATERIAL |  | TERMINAL TYPE |  | MOUNTING TYPE | SOCKET | SIZE |  | ENCLOSURE |  | HAZARD CLASS |  | CERTIFICATION/STANDARD |  | ADDITIONAL FEATURES EN | POS:25-F5,SOCKET PART NO:95.05,WITH 40.52..110.5000,FOR CURRENT RECTIFIER,PSRLT-14.93-MN | ADDITIONAL FEATURES ES |  | ADDITIONAL FEATURES FR | [31 empty] | Production completed
STP_005 | Data Enrichment | RYM | RYM | COMPLETED | 2022-12-03 | 2022-12-27 | NM CONFLICT IN INPUT AND WEB SOURCE, NM BASED ON WEB SOURCE | RELAY | PASAR_8271 | 055487 | PSR055487 | CONSUMABLES | B | V1 | 1600 | ERSA | OTHERS | PSRLT-14.93-MN-RELAY, FAN, START,RIF.KM1, POS.26-M5, 3RT2023-1AG20, MANUFACTURER: SIEMENS, FOR CURRENT RECTIFIER, DE NORA WATER TECHNOLOGIES. | PSRLT-14.93-MN-RELAY, FAN, START,RIF.KM1, POS.26-M5, 3RT2023-1AG20, MANUFACTURER: SIEMENS, FOR CURRENT RECTIFIER, DE NORA WATER TECHNOLOGIES. | PC | - | 0003000032 | SIEMENS | HB |  |  |  | https://mall.industry.siemens.com/teddatasheet/?format=PDF&caller=Mall&mlfbs=3RT2023-1AG20&language=en |  | SIEMENS | 3RT2023-1AG20 |  | DE NORA WATER TECHNOLOGIES | RIF.KM1 | [8 empty] | ENRICHED | CONTACTOR | ELECTRICAL | TYPE | POWER | LINE VOLTAGE | 690 V | CURRENT RATING | 9 A | COIL VOLTAGE | 110 V | NUMBER OF POLES | 3 | CONTACT ARRANGEMENT | 3NO | POWER RATING | 4 KW | AUXILIARY CONTACT | 1NO 1NC | TERMINAL TYPE | SCREW | MOUNTING TYPE | DIN RAIL,SNAP-ON | ENCLOSURE | IP20 | HAZARD CLASS |  | CERTIFICATION/STANDARD | CE,CSA,CCC,EAC,RCM,UL,UKCA | ADDITIONAL FEATURES EN | FOR CURRENT RECTIFIER,POS:26-M5 | ADDITIONAL FEATURES ES |  | ADDITIONAL FEATURES FR | [29 empty] | Production completed
STP_005 | Data Enrichment | RYM | RYM | COMPLETED | 2022-12-03 | 2022-12-27 |  | RELAY | PASAR_9311 | 648300 | PSR648300 | CONSUMABLES | B | V1 | 1600 | ERSA | OTHERS | PSRLT-4.96-MN-RELAY, SOLID STATE, TYPE D2490-10/D24L-10, INPUT:3~32VDC, OUTPUT:AC240V, 90A, P/N 782-074, MFR: : LECO CORP | PSRLT-4.96-MN-RELAY, SOLID STATE, TYPE D2490-10/D24L-10, INPUT:3~32VDC, OUTPUT:AC240V, 90A, P/N 782-074, MFR: : LECO CORP | PC |  |  |  | HB |  |  |  | https://www.sensata.com/sites/default/files/media/documents/2018-04-25/ourproducts_series-1-240-ac-panel-mount_datasheet.pdf |  | LECO CORP | D2490-10 |  |  | 782-074 |  | D24L-10 | [6 empty] | ENRICHED | RELAY | SOLID STATE | TYPE |  | CURRENT RATING | 90 A | VOLTAGE RATING | 3-32 VDC (INPUT),240 VAC (OUTPUT) | CONTACT VOLTAGE RATING |  | CONTACT CONFIGURATION |  | NUMBER OF PHASE |  | TERMINAL TYPE | SCREW | MOUNTING TYPE | PANEL | CONTACT MATERIAL |  | SIZE | WD 44.5 X HT 47.6 X DP 22.6 MM | ENCLOSURE |  | TEMPERATURE RATING | -40 TO 80 DEG C | HAZARD CLASS |  | CERTIFICATION/STANDARD | UL,CSA,TUV,EN60950-1 | ADDITIONAL FEATURES EN | PSRLT-4.96-MN | ADDITIONAL FEATURES ES |  | ADDITIONAL FEATURES FR | [27 empty] | Production completed
STP_005 | Data Enrichment | RYM | RYM | COMPLETED | 2022-12-03 | 2022-12-27 |  | RELAY | PASAR_9998 | 201331 | PSR201331 | CRITICAL | A | V1 | 1600 | ERSA | OTHERS | PSRLT-6.45-MN-RELAY, VOLTAGE, TYPE SD-L-105, IN: 0-10V, SCALE: 0-100%, OP: AC100V, DEVICE# 57S, MAKER: DAIICHI ELECTRONICS, FOR THYRISTOR RECTIFIER, STANDARD JEC 2410-1998, TYPE 3003PA-48DCWTR, MANUFACTURER: FUJI ELECTRIC SYSTEMS CO. LTD. | PSRLT-6.45-MN-RELAY, VOLTAGE, TYPE SD-L-105, IN: 0-10V, SCALE: 0-100%, OP: AC100V, DEVICE# 57S, MAKER: DAIICHI ELECTRONICS, FOR THYRISTOR RECTIFIER, STANDARD JEC 2410-1998, TYPE 3003PA-48DCWTR, MANUFACTURER: FUJI ELECTRIC SYSTEMS CO. LTD. | PC |  |  |  | HB |  |  | FUJI TRADING CO., LTD. | URL NOT FOUND |  | FUJI ELECTRIC SYSTEMS CO. LTD | SD-L-105 |  | DAIICHI ELECTRONICS | [9 empty] | CLEANSED | RELAY | No Modifier | TYPE | VOLTAGE | COIL RATING | 0-10 V | CONTACT RATING | 100 VAC | CONTACT CONFIGURATION |  | NUMBER OF POLES |  | CONTACT MATERIAL |  | TERMINAL TYPE |  | MOUNTING TYPE |  | SIZE |  | ENCLOSURE |  | HAZARD CLASS |  | CERTIFICATION/STANDARD |  | ADDITIONAL FEATURES EN | SCALE: 0-100 PCT, DEVICE# 57S, FOR THYRISTOR RECTIFIER, STANDARD JEC 2410-1998, TYPE 3003PA-48DCWTR,PSRLT-6.45-MN | ADDITIONAL FEATURES ES |  | ADDITIONAL FEATURES FR | [31 empty] | Production completed
STP_005 | Data Enrichment | RYM | RYM | COMPLETED | 2022-12-03 | 2022-12-27 |  | RELAY | PASAR_10036 | 030088 | PSR030088 | CONSUMABLES | B | V1 | 5700 | ERSA | OTHERS | PSRLT-6.52-MN-RELAY, PLUG-IN, P/N RXM 4AB2BD+RXZE2M114+RXZ400, 4NC/4NO, DC24V, SPARE CODE: A0201.11.11; FOR STACKING BELT CONVEYOR, BELT WIDTH: 1000 mm, LENGTH: 190.5 METERS, Q: 600 T/H, MFR: DHHI | PSRLT-6.52-MN-RELAY, PLUG-IN, P/N RXM 4AB2BD+RXZE2M114+RXZ400, 4NC/4NO, DC24V, SPARE CODE: A0201.11.11; FOR STACKING BELT CONVEYOR, BELT WIDTH: 1000 mm, LENGTH: 190.5 METERS, Q: 600 T/H, MFR: DHHI | PC |  |  |  | HB |  |  | GENERAL EXPORTATION (H.K.) CO., LTD. | https://www.se.com/in/en/product/RXM4AB2BD/miniature-plugin-relay-6-a-4-co-led-24-v-dc/ |  | DHHI | RXM4AB2BD | [5 empty] | STACKING BELT CONVEYOR,BELT WD 1000 MM X LG 190.5 M, Q:600 T/H | [5 empty] | ENRICHED | RELAY | ELECTROMAGNET | TYPE | PLUG-IN | CURRENT RATING | 5 A | VOLTAGE RATING | 250 V | COIL VOLTAGE | 24 VDC | CONTACT CONFIGURATION | 4CO | MOUNTING TYPE | RXZE SOCKET | TERMINAL TYPE | SCREW CLAMP,SCREW,PUSH-IN | CONTACT MATERIAL | AGNI | SIZE | WD 40 X HT 27 X DP 21 MM | TEMPERATURE RATING | -40 TO 55 DEG C | HAZARD CLASS |  | CERTIFICATION/STANDARD | CSA,CE,GOST,LIOYD'S,UL,EN/IEC 61810-1,UL 508,CSA C22.2 NO 14 | ADDITIONAL FEATURES EN | SPARE CODE: A0201.11.11,PSRLT-6.52-MN | ADDITIONAL FEATURES ES |  | ADDITIONAL FEATURES FR | [31 empty] | Production completed
STP_005 | Data Enrichment | RYM | RYM | COMPLETED | 2022-12-03 | 2022-12-27 |  | RELAY | PASAR_10957 | 943866 | PSR943866 | CRITICAL | B | V1 | 1600 | ERSA | OTHERS | PSRLT-9.41-MN-RELAY, SOLID STATE, MODEL: RZ3A60D55, 4-32 VDC INPUT VOLTAGE, 55 AMPS, 600VAC OUTPUT VOLTAGE, 3 NO CIRCUIT, SURFACE MOUNTED, SCREW TERMINAL TERMINATION, WITH STATUS INDICATOR, MFR: CARLO GAVAZZI | PSRLT-9.41-MN-RELAY, SOLID STATE, MODEL: RZ3A60D55, 4-32 VDC INPUT VOLTAGE, 55 AMPS, 600VAC OUTPUT VOLTAGE, 3 NO CIRCUIT, SURFACE MOUNTED, SCREW TERMINAL TERMINATION, WITH STATUS INDICATOR, MFR: CARLO GAVAZZI | PC | RZ3A60D55 | 0003000247 | CARLO GAVAZZI INC | HB |  |  | PRECISION PROCESS CONTROL AND AUTOMATION | https://www.onlinecomponents.com/productfiles/mf-cg/rz3a.pdf#navpanes=0&scrollbar=1 |  | CARLO GAVAZZI INC | RZ3A60D55 | [11 empty] | ENRICHED | RELAY | SOLID STATE | TYPE |  | CURRENT RATING | 55 A | VOLTAGE RATING | 4-32 VDC (INPUT),600 VAC (OUTPUT) | CONTACT VOLTAGE RATING |  | CONTACT CONFIGURATION | 3 NO | NUMBER OF PHASE | 3 | TERMINAL TYPE | SCREW | MOUNTING TYPE | SURFACE | CONTACT MATERIAL |  | SIZE | WD 73.5 X HT 103 X DP 41 MM | ENCLOSURE | IP10 | TEMPERATURE RATING | -30 TO 80 DEG C | HAZARD CLASS |  | CERTIFICATION/STANDARD |  | ADDITIONAL FEATURES EN | TERMINATION, WITH STATUS INDICATOR,PSRLT-9.41-MN | ADDITIONAL FEATURES ES |  | ADDITIONAL FEATURES FR | [27 empty] | Production completed
STP_005 | Data Enrichment | RYM | RYM | COMPLETED | 2022-12-03 | 2022-12-27 |  | RELAY | PASAR_11014 | 032647 | PSR032647 | CONSUMABLES | B | V1 | 1600 | ERSA | OTHERS | PSRLT-9.67-MN-RELAY, UNDER CURRENT, P/N RM4-JA32, SPARE CODE: A0604.35.61, DRAWING NO: CN0536DD0604MP1-6; FOR TOWER CRANE, QTZ160(TC7013-10E), R: 35 m, H: 25.5 m, MFR: ZOOMLION HEAVY INDUSTRY SCIENCE & TECHNOLOGY DEVELOPMENT CO. | PSRLT-9.67-MN-RELAY, UNDER CURRENT, P/N RM4-JA32, SPARE CODE: A0604.35.61, DRAWING NO: CN0536DD0604MP1-6; FOR TOWER CRANE, QTZ160(TC7013-10E), R: 35 m, H: 25.5 m, MFR: ZOOMLION HEAVY INDUSTRY SCIENCE & TECHNOLOGY DEVELOPMENT CO. | PC |  |  |  | HB |  |  | CHINA NERIN ENGINEERING CO., LTD. | http://binhminhjs.com/tai_ve/cataloge%20RELAY%20RM4.pdf |  | ZOOMLION HEAVY INDUSTRY SCIENCE & TECHNOLOGY DEVELOPMENT CO | RM4JA32 | [5 empty] | TOWER CRANE, R: 35 M,HEIGHT 25.5 M | QTZ160(TC7013-10E) |  | CN0536DD0604MP1-6 |  |  | ENRICHED | RELAY | No Modifier | TYPE | UNDER CURRENT,CONTROL MEASUREMENT | COIL RATING | 500 V | CONTACT RATING | 500 V | CONTACT CONFIGURATION |  | NUMBER OF POLES |  | CONTACT MATERIAL | SILVER NICKEL | TERMINAL TYPE |  | MOUNTING TYPE |  | SIZE |  | ENCLOSURE | IP20 IP 50 | HAZARD CLASS |  | CERTIFICATION/STANDARD | CE,CSA,UL | ADDITIONAL FEATURES EN | SPARE CODE: A0604.35.61 | ADDITIONAL FEATURES ES |  | ADDITIONAL FEATURES FR | [31 empty] | Production completed
STP_005 | Data Enrichment | RYM | RYM | COMPLETED | 2022-12-03 | 2022-12-27 |  | RELAY | PASAR_11051 | 044577 | PSR044577 | CONSUMABLES | B | V1 | 1600 | ERSA | OTHERS | PSRLT-9.8-MN-RELAY, OVERCURRENT, ELECTRONIC (EOCR), MODEL NO. EOCRSS-30S, SETTING RANGE OF LOAD: 3~30A, SETTING RANGE OF TIME: D-1~30S/O-1~10S, MAIN CIRCUIT: UE: 690V, UIMP6KV, LE 3-30A; CONTROL VOLTAGE US 24-240 VAC; 60 HZ, UIMP | PSRLT-9.8-MN-RELAY, OVERCURRENT, ELECTRONIC (EOCR), MODEL NO. EOCRSS-30S, SETTING RANGE OF LOAD: 3~30A, SETTING RANGE OF TIME: D-1~30S/O-1~10S, MAIN CIRCUIT: UE: 690V, UIMP6KV, LE 3-30A; CONTROL VOLTAGE US 24-240 VAC; 60 HZ, UIMP4KV; MFR: SCHNEIDER ELECTRIC | PC |  |  |  | HB |  |  | OSIVA ELECTRICAL SERVICES | https://www.se.com/eg/en/product/download-pdf/EOCRSS-30S |  | SCHNEIDER ELECTRIC | EOCRSS-30S | [11 empty] | ENRICHED | RELAY | PROTECTIVE | TYPE | ELECTRONIC OVER CURRENT | CONTACT RATING |  | CURRENT RATING |  | VOLTAGE RATING | 220 VAC,690 V | SETTING RANGE | 3-30 A | TERMINAL TYPE | CABLE | CONTACT CONFIGURATION | 1NO 1NC | NUMBER OF POLES |  | NUMBER OF PHASE |  | FREQUENCY RATING | 50/60 HZ | TRIP CLASS |  | DISPLAY TYPE | LED | MOUNTING TYPE | DIN RAIL | CONTACT MATERIAL |  | SIZE | WD 70 X HT 71 X DP 68 MM | HAZARD CLASS |  | CERTIFICATION/STANDARD | IEC 60947-4-1 | ADDITIONAL FEATURES EN | SETTING RANGE OF TIME:1-30 S (D)/1-10 S (O), UIMP6KV,CONTROL VOLTAGE (US):24-240 VAC,UIMP4KV,PSRLT-9.8-MN | ADDITIONAL FEATURES ES |  | ADDITIONAL FEATURES FR | [21 empty] | Production completed
STP_005 | Data Enrichment | RYM | RYM | COMPLETED | 2022-12-03 | 2022-12-27 |  | RELAY | PASAR_11365 | 105922 | PSR105922 | CONSUMABLES | B | PD | 4015 | ERSA | OTHERS | RELAY ASSEMBLY, POWER NO. 2, P/N 95230-91130, BLOWER ASSEMBLY, HEATER GROUP; FOR AIR CONDITIONER UNIT MOUNTED TO HYUNDAI BOOM TRUCK MODEL HD260 | RELAY ASSEMBLY, POWER NO. 2, P/N 95230-91130, BLOWER ASSEMBLY, HEATER GROUP; FOR AIR CONDITIONER UNIT MOUNTED TO HYUNDAI BOOM TRUCK MODEL HD260 | AY |  |  |  | EX |  |  |  | http://mall.qp120.hk/China-auto-spare-parts/pro56/Relay/95230-91130.htm |  |  | 95230-91130 | [5 empty] | AIR CONDITIONER UNIT MOUNTED HYUNDAI BOOM TRUCK | HD260 |  |  |  |  | CLEANSED | RELAY | POWER | TYPE |  | COIL VOLTAGE |  | NUMBER OF POLES |  | CONTACT CONFIGURATION |  | CONTACT VOLTAGE RATING |  | CONTACT CURRENT RATING |  | MAX SWITCHING VOLTAGE |  | MAX SWITCHING CURRENT |  | MOUNTING TYPE |  | FREQUENCY RATING |  | SIZE |  | TERMINAL TYPE |  | MATERIAL |  | HAZARD CLASS |  | CERTIFICATION/STANDARD |  | ADDITIONAL FEATURES EN | FOR BLOWER ASSEMBLY,POWER NO 2,ASSEMBLY,HEATER GROUP | ADDITIONAL FEATURES ES |  | ADDITIONAL FEATURES FR | [25 empty] | Production completed
STP_005 | Data Enrichment | RYM | RYM | COMPLETED | 2022-12-03 | 2022-12-27 |  | RELAY | PASAR_11375 | 030695 | PSR030695 | CONSUMABLES | B | PD | 1600 | ERSA | OTHERS | RELAY, AUXILIARY, MA406N, OIL SPRAY UNITRELAY, AUXILIARY, MA 406N, 100/110V, 60HZ, FOR OIL SPRAY UNIT. | RELAY, AUXILIARY, MA406N, OIL SPRAY UNITRELAY, AUXILIARY, MA 406N, 100/110V, 60HZ, FOR OIL SPRAY UNIT. | PC |  |  |  | EX |  |  |  | https://www.bukalapak.com/p/elektronik/komponen-elektronik/ujrinc-jual-contactor-kontaktor-dc-24v-omron-ma406n-3no-plus-1nc | https://www.omron-ap.co.in/service_support/FAQ/FAQ03200/index.asp |  | MA406N | [11 empty] | ENRICHED | RELAY | No Modifier | TYPE | AUXILIARY | COIL RATING | 24 VDC | CONTACT RATING | 100/110 V, 60 HZ | CONTACT CONFIGURATION | 3NO 1NC | NUMBER OF POLES |  | CONTACT MATERIAL |  | TERMINAL TYPE |  | MOUNTING TYPE |  | SIZE | WD 46 X HT 86 X DP 68 MM | ENCLOSURE |  | HAZARD CLASS |  | CERTIFICATION/STANDARD |  | ADDITIONAL FEATURES EN | FOR OIL SPRAY UNIT | ADDITIONAL FEATURES ES |  | ADDITIONAL FEATURES FR | [31 empty] | Production completed
STP_005 | Data Enrichment | RYM | RYM | COMPLETED | 2022-12-03 | 2022-12-27 |  | RELAY | PASAR_11380 | 034999 | PSR034999 | CRITICAL | B | V1 | 1600 | ERSA | OTHERS | RELAY, AUXILIARY, P/N MR-4; FOR 80 TON LADLE CRANE (CN-D81/82), TYPE: SINGLE TROLLEY TWO GIRDERS, CAPACITY: 80T MAIN HOIST & 80T AUX HOIST | RELAY, AUXILIARY, P/N MR-4; FOR 80 TON LADLE CRANE (CN-D81/82), TYPE: SINGLE TROLLEY TWO GIRDERS, CAPACITY: 80T MAIN HOIST & 80T AUX HOIST | PC |  |  |  | HB |  |  | OSIVA ELECTRICAL SERVICES | https://lselectric-ru.com/upload/iblock/e4b/e4bd71699aa53f923439c411764d724e.pdf |  |  | MR-4 | [5 empty] | LADLE CRANE TYPE SINGLE TROLLEY TWO GIRDERS, CAPACITY: 80 T MAIN HOIST & 80T AUXILIARY HOIST | CN-D81/82 |  |  |  |  | ENRICHED | RELAY | No Modifier | TYPE | AUXILIARY | COIL RATING |  | CONTACT RATING | 690 VAC | CONTACT CONFIGURATION |  | NUMBER OF POLES | 4 | CONTACT MATERIAL |  | TERMINAL TYPE |  | MOUNTING TYPE |  | SIZE | WD 45 X HT73.5 X DP 96.6 MM | ENCLOSURE |  | HAZARD CLASS |  | CERTIFICATION/STANDARD |  | ADDITIONAL FEATURES EN |  | ADDITIONAL FEATURES ES |  | ADDITIONAL FEATURES FR | [31 empty] | Production completed
STP_005 | Data Enrichment | RYM | RYM | COMPLETED | 2022-12-03 | 2022-12-27 |  | RELAY | PASAR_11385 | 055442 | PSR055442 | CONSUMABLES | C | PD | 1600 | ERSA | OTHERS | RELAY, AUXILLIARY, RIF. 15-M7, 3RH2140-1AF00,MANUFACTURER: SEIMENS, FOR CURRENT RECTIFIER, DE NORA WATER TECHNOLOGIES. | RELAY, AUXILLIARY, RIF. 15-M7, 3RH2140-1AF00,MANUFACTURER: SEIMENS, FOR CURRENT RECTIFIER, DE NORA WATER TECHNOLOGIES. | PC |  |  |  | EX |  |  |  | https://mall.industry.siemens.com/teddatasheet/?format=PDF&caller=Mall&mlfbs=3RH2140-1AF00&language=en |  | SIEMENS | 3RH2140-1AF00 |  | DE NORA WATER TECHNOLOGIES | RIF. 15-M7 | [8 empty] | ENRICHED | RELAY | No Modifier | TYPE | CONTACTOR,AUXILLIARY | COIL RATING | 110 VAC | CONTACT RATING | 690 VAC | CONTACT CONFIGURATION | 4NO | NUMBER OF POLES |  | CONTACT MATERIAL |  | TERMINAL TYPE | SCREW | MOUNTING TYPE | DIN RAIL,SNAP-ON | SIZE | WD 45 X HT 57.5 X DP 73 MM | ENCLOSURE | IP20 | HAZARD CLASS |  | CERTIFICATION/STANDARD | CSA,CCC,CE,EAC,RCM,UL,UKCA | ADDITIONAL FEATURES EN | FOR CURRENT RECTIFIER | ADDITIONAL FEATURES ES |  | ADDITIONAL FEATURES FR | [31 empty] | Production completed
STP_005 | Data Enrichment | RYM | RYM | COMPLETED | 2022-12-03 | 2022-12-27 |  | RELAY | PASAR_11389 | 031769 | PSR031769 | CONSUMABLES | C | PD | 1600 | ERSA | OTHERS | RELAY, CONTACTOR, OUTOTEC P/N 571145, MODEL: 3RH1122-1AF00, 2NO+2NC, 6A, AC 110 V, 50 HZ, SCREW CONNECTION; FOR ANODE CASTING (ELECTRICAL START-UP/PRODUCTION SECURING PARTS), MFR: SIEMENS | RELAY, CONTACTOR, OUTOTEC P/N 571145, MODEL: 3RH1122-1AF00, 2NO+2NC, 6A, AC 110 V, 50 HZ, SCREW CONNECTION; FOR ANODE CASTING (ELECTRICAL START-UP/PRODUCTION SECURING PARTS), MFR: SIEMENS | PC |  |  |  | EX |  |  |  | https://www.ideadigitalcontent.com/files/10991/3RH11221AF00_en.pdf |  | SIEMENS | 3RH1122-1AF00 | [11 empty] | ENRICHED | RELAY | No Modifier | TYPE | CONTACTOR | COIL RATING | 110 VAC | CONTACT RATING | 690 VAC,6 A | CONTACT CONFIGURATION | 2NO 2NC | NUMBER OF POLES |  | CONTACT MATERIAL |  | TERMINAL TYPE | SCREW | MOUNTING TYPE | SNAP-ON | SIZE | WD 45 X HT 57.5 X DP 72 MM | ENCLOSURE | IP20 | HAZARD CLASS |  | CERTIFICATION/STANDARD | CSA,CCC,CE,EAC,UL | ADDITIONAL FEATURES EN | FOR ANODE CASTING (ELECTRICAL START-UP/PRODUCTION SECURING PARTS),FREQUANCY RATING:50 HZ | ADDITIONAL FEATURES ES |  | ADDITIONAL FEATURES FR | [31 empty] | Production completed
STP_005 | Data Enrichment | RYM | RYM | COMPLETED | 2022-12-03 | 2022-12-27 |  | RELAY | PASAR_11390 | 508985 | PSR508985 | CONSUMABLES | C | PD | 1600 | ERSA | OTHERS | RELAY, CONTACTOR, TYPE SR-N8, CONTACT: 4A4B (4NO/4NC), COIL: AC220V, 60HZ, BRAND: MITSUBISHI | RELAY, CONTACTOR, TYPE SR-N8, CONTACT: 4A4B (4NO/4NC), COIL: AC220V, 60HZ, BRAND: MITSUBISHI | PC | TYPE SR-N8 | 0003000028 | MITSUBISHI | EX |  |  |  | https://www.nriparts.com/products/mitsubishi-sr-n8-control-relays/624267 |  | MITSUBISHI | SR-N8 | [11 empty] | CLEANSED | RELAY | No Modifier | TYPE | CONTACTOR | COIL RATING | 220 VAC | CONTACT RATING |  | CONTACT CONFIGURATION | 4NO 4NC (4A4B) | NUMBER OF POLES |  | CONTACT MATERIAL |  | TERMINAL TYPE |  | MOUNTING TYPE |  | SIZE |  | ENCLOSURE |  | HAZARD CLASS |  | CERTIFICATION/STANDARD |  | ADDITIONAL FEATURES EN | FREQUENCY RATING:60 HZ | ADDITIONAL FEATURES ES |  | ADDITIONAL FEATURES FR | [31 empty] | Production completed
STP_005 | Data Enrichment | RYM | RYM | COMPLETED | 2022-12-03 | 2022-12-27 |  | RELAY | PASAR_11391 | 058693 | PSR058693 | CONSUMABLES | C | PD | 1600 | ERSA | OTHERS | RELAY, CONTROL, COIL: 24VAC, 60HZ, P/N RR 3PAU, MAKER: IZUMI | RELAY, CONTROL, COIL: 24VAC, 60HZ, P/N RR 3PAU, MAKER: IZUMI | PC |  |  |  | EX |  |  | UP TOWN INDL SALES INC | https://www.idec.com/language/english/catalog/Relays/RRSeries.pdf |  | IZUMI | RR3PAU | [11 empty] | ENRICHED | RELAY | POWER | TYPE | CONTROL COIL | COIL VOLTAGE | 24 VAC | NUMBER OF POLES |  | CONTACT CONFIGURATION | 3PDT | CONTACT VOLTAGE RATING |  | CONTACT CURRENT RATING | 10 A | MAX SWITCHING VOLTAGE |  | MAX SWITCHING CURRENT |  | MOUNTING TYPE |  | FREQUENCY RATING | 60 HZ | SIZE | WD 35.6 X HT 35.6 X DP 55.5 MM | TERMINAL TYPE | PIN | MATERIAL | SILVER (CONTACT) | HAZARD CLASS |  | CERTIFICATION/STANDARD |  | ADDITIONAL FEATURES EN |  | ADDITIONAL FEATURES ES |  | ADDITIONAL FEATURES FR | [25 empty] | Production completed
STP_005 | Data Enrichment | RYM | RYM | COMPLETED | 2022-12-03 | 2022-12-27 |  | RELAY | PASAR_11392 | 027641 | PSR027641 | CONSUMABLES | C | PD | 1600 | ERSA | OTHERS | RELAY, COUPLING, P/N 3RS1800-1HW01, ENCLOSURE 3 COS, HARD GOLD-PLATED WIDE VOLTAGE RANGE 24 V TO 240 V AC/DC SCREW TERMINALS; MFR: SIEMENS | RELAY, COUPLING, P/N 3RS1800-1HW01, ENCLOSURE 3 COS, HARD GOLD-PLATED WIDE VOLTAGE RANGE 24 V TO 240 V AC/DC SCREW TERMINALS; MFR: SIEMENS | UT |  |  |  | EX |  |  |  | https://mall.industry.siemens.com/teddatasheet/?format=PDF&caller=Mall&mlfbs=3RS1800-1HW01&language=en |  | SIEMENS | 3RS1800-1HW01 | [11 empty] | ENRICHED | RELAY | No Modifier | TYPE | COUPLING | COIL RATING | 24-240 VAC/DC | CONTACT RATING | 250 VAC,3 A | CONTACT CONFIGURATION | 3CO | NUMBER OF POLES |  | CONTACT MATERIAL |  | TERMINAL TYPE | SCREW | MOUNTING TYPE | SNAP-ON,DIN RAIL | SIZE | WD 22.5 X HT 102 X DP 91 MM | ENCLOSURE | IP20 | HAZARD CLASS |  | CERTIFICATION/STANDARD | CSA,CCC,CE,EAC,UL,UKCA | ADDITIONAL FEATURES EN | ENCLOSURE 3 COS,HARD GOLD-PLATED WIDE | ADDITIONAL FEATURES ES |  | ADDITIONAL FEATURES FR | [31 empty] | Production completed
STP_005 | Data Enrichment | RYM | RYM | COMPLETED | 2022-12-03 | 2022-12-27 |  | RELAY | PASAR_11393 | 035003 | PSR035003 | CRITICAL | B | V1 | 1600 | ERSA | OTHERS | RELAY, ELECTRONIC OVER CURRENT, P/N SSD-05, MCU (MICROPROCESSOR CONTROL UNIT) BASED/2-CT TYPE, CURRENT SETTING RANGE 05 TYPE: 0.5~6A / 30 TYPE: 3~30A / 60TYPE: 10~60A, LOAD SELECTION BY DIP SWITCH: SINGLE PHASE (1P) / THREE PHASE (3P), | RELAY, ELECTRONIC OVER CURRENT, P/N SSD-05, MCU (MICROPROCESSOR CONTROL UNIT) BASED/2-CT TYPE, CURRENT SETTING RANGE 05 TYPE: 0.5~6A / 30 TYPE: 3~30A / 60TYPE: 10~60A, LOAD SELECTION BY DIP SWITCH: SINGLE PHASE (1P) / THREE PHASE (3P), TRIP TIME: 0.5, 1~10 SEC, CONTROL POWER: 220VAC±15%, 50 / 60 HZ, OUTPUT RELAY: 3A / 250VAC RESISTIVE, INSULATION: OVER 10 MΩ, 500 VDC; RESET: MANUAL/ELECTRICAL, INSTALLATION: 35 MM DIN-RAIL OR PANEL MOUNTING, MFR: SAMWHA, KOREA; FOR 80 TON LADLE CRANE (CN-D81/82), TYPE: SINGLE TROLLEY TWO GIRDERS, CAPACITY: 80T MAIN HOIST & 80T AUX HOIST | PC |  |  |  | HB |  |  | PT. KOINJAYA CO., LTD. | https://www.bestomart.com/products/bch-bocr-ssd-05-electronic-overcurrent-relay-0-5-6a-1000087895 |  | SAMWHA,KOREA | SSD-05 | [5 empty] | SINGLE TROLLEY TWO GIRDERS LADLE CRANE,CAPACITY: 80 TON MAIN HOIST & 80 TON AUXILIARY HOIST | CN-D81/82 |  |  |  |  | ENRICHED | RELAY | PROTECTIVE | TYPE | ELECTRONIC OVER CURRENT | CONTACT RATING | 3A AT 250 VAC | CURRENT RATING |  | VOLTAGE RATING | 500 VDC | SETTING RANGE | 0.5-6 A (05 TYPE),3-30 A(30 TYPE),10-60 A(60 TYPE) | TERMINAL TYPE |  | CONTACT CONFIGURATION |  | NUMBER OF POLES |  | NUMBER OF PHASE | 1/3 | FREQUENCY RATING |  | TRIP CLASS |  | DISPLAY TYPE | LED | MOUNTING TYPE | 35 MM DIN RAIL/PANEL | CONTACT MATERIAL |  | SIZE |  | HAZARD CLASS |  | CERTIFICATION/STANDARD |  | ADDITIONAL FEATURES EN | TRIP TIME: 0.5,1-10 S,CONTROL POWER:220 VAC +/-15 PCT,FREQUENCY RATING:50/60 HZ, INSULATION:OVER 10 MOHM,RESET:MANUAL/ELECTRICAL,MCU (MICROPROCESSOR CONTROL UNIT) BASED/2-CT TYPE | ADDITIONAL FEATURES ES |  | ADDITIONAL FEATURES FR | [21 empty] | Production completed
STP_005 | Data Enrichment | RYM | RYM | COMPLETED | 2022-12-03 | 2022-12-27 |  | RELAY | PASAR_11394 | 035004 | PSR035004 | CRITICAL | B | V1 | 1600 | ERSA | OTHERS | RELAY, ELECTRONIC OVER CURRENT, P/N SSD-30, MCU (MICROPROCESSOR CONTROL UNIT) BASED/2-CT TYPE, CURRENT SETTING RANGE 05 TYPE: 0.5~6A / 30 TYPE: 3~30A / 60TYPE: 10~60A, LOAD SELECTION BY DIP SWITCH: SINGLE PHASE (1P) / THREE PHASE (3P), | RELAY, ELECTRONIC OVER CURRENT, P/N SSD-30, MCU (MICROPROCESSOR CONTROL UNIT) BASED/2-CT TYPE, CURRENT SETTING RANGE 05 TYPE: 0.5~6A / 30 TYPE: 3~30A / 60TYPE: 10~60A, LOAD SELECTION BY DIP SWITCH: SINGLE PHASE (1P) / THREE PHASE (3P), TRIP TIME: 0.5, 1~10 SEC, CONTROL POWER: 220VAC±15%, 50 / 60 HZ, OUTPUT RELAY: 3A / 250VAC RESISTIVE, INSULATION: OVER 10 MΩ, 500 VDC; RESET: MANUAL/ELECTRICAL, INSTALLATION: 35 MM DIN-RAIL OR PANEL MOUNTING, MFR: SAMWHA, KOREA; FOR 80 TON LADLE CRANE (CN-D81/82), TYPE: SINGLE TROLLEY TWO GIRDERS, CAPACITY: 80T MAIN HOIST & 80T AUX HOIST | PC |  |  |  | HB |  |  | PT. KOINJAYA CO., LTD. | https://www.bestomart.com/products/bch-bocr-ssd-30-electronic-overcurrent-relay-3-0-30a-1000087897 |  | SAMWHA,KOREA | SSD-30 | [5 empty] | SINGLE TROLLEY TWO GIRDERS LADLE CRANE,CAPACITY: 80 TON MAIN HOIST & 80 TON AUXILIARY HOIST | CN-D81/82 |  |  |  |  | ENRICHED | RELAY | PROTECTIVE | TYPE | ELECTRONIC OVER CURRENT | CONTACT RATING | 3A AT 250 VAC | CURRENT RATING |  | VOLTAGE RATING | 500 VDC | SETTING RANGE | 0.5-6 A (05 TYPE),3-30 A(30 TYPE),10-60 A(60 TYPE) | TERMINAL TYPE |  | CONTACT CONFIGURATION |  | NUMBER OF POLES |  | NUMBER OF PHASE | 1/3 | FREQUENCY RATING |  | TRIP CLASS |  | DISPLAY TYPE | LED | MOUNTING TYPE | 35 MM DIN RAIL/PANEL | CONTACT MATERIAL |  | SIZE |  | HAZARD CLASS |  | CERTIFICATION/STANDARD |  | ADDITIONAL FEATURES EN | TRIP TIME: 0.5,1-10 S,CONTROL POWER:220 VAC +/-15 PCT,FREQUENCY RATING:50/60 HZ, INSULATION:OVER 10 MOHM,RESET:MANUAL/ELECTRICAL,MCU (MICROPROCESSOR CONTROL UNIT) BASED/2-CT TYPE | ADDITIONAL FEATURES ES |  | ADDITIONAL FEATURES FR | [21 empty] | Production completed
STP_005 | Data Enrichment | RYM | RYM | COMPLETED | 2022-12-03 | 2022-12-27 |  | RELAY | PASAR_11395 | 035005 | PSR035005 | CRITICAL | B | V1 | 1600 | ERSA | OTHERS | RELAY, ELECTRONIC OVER CURRENT, P/N SSD-60, MCU (MICROPROCESSOR CONTROL UNIT) BASED/2-CT TYPE, CURRENT SETTING RANGE 05 TYPE: 0.5~6A / 30 TYPE: 3~30A / 60TYPE: 10~60A, LOAD SELECTION BY DIP SWITCH: SINGLE PHASE (1P) / THREE PHASE (3P), | RELAY, ELECTRONIC OVER CURRENT, P/N SSD-60, MCU (MICROPROCESSOR CONTROL UNIT) BASED/2-CT TYPE, CURRENT SETTING RANGE 05 TYPE: 0.5~6A / 30 TYPE: 3~30A / 60TYPE: 10~60A, LOAD SELECTION BY DIP SWITCH: SINGLE PHASE (1P) / THREE PHASE (3P), TRIP TIME: 0.5, 1~10 SEC, CONTROL POWER: 220VAC±15%, 50 / 60 HZ, OUTPUT RELAY: 3A / 250VAC RESISTIVE, INSULATION: OVER 10 MΩ, 500 VDC; RESET: MANUAL/ELECTRICAL, INSTALLATION: 35 MM DIN-RAIL OR PANEL MOUNTING, MFR: SAMWHA, KOREA; FOR 80 TON LADLE CRANE (CN-D81/82), TYPE: SINGLE TROLLEY TWO GIRDERS, CAPACITY: 80T MAIN HOIST & 80T AUX HOIST | PC |  |  |  | HB |  |  | PT. KOINJAYA CO., LTD. | https://www.bestomart.com/products/bch-bocr-ssd-60-electronic-overcurrent-relay-10-60a-1000087899 |  | SAMWHA,KOREA | SSD-60 | [5 empty] | SINGLE TROLLEY TWO GIRDERS LADLE CRANE,CAPACITY: 80 TON MAIN HOIST & 80 TON AUXILIARY HOIST | CN-D81/82 |  |  |  |  | ENRICHED | RELAY | PROTECTIVE | TYPE | ELECTRONIC OVER CURRENT | CONTACT RATING | 3A AT 250 VAC | CURRENT RATING |  | VOLTAGE RATING | 500 VDC | SETTING RANGE | 0.5-6 A (05 TYPE),3-30 A(30 TYPE),10-60 A(60 TYPE) | TERMINAL TYPE |  | CONTACT CONFIGURATION |  | NUMBER OF POLES |  | NUMBER OF PHASE | 1/3 | FREQUENCY RATING |  | TRIP CLASS |  | DISPLAY TYPE | LED | MOUNTING TYPE | 35 MM DIN RAIL/PANEL | CONTACT MATERIAL |  | SIZE |  | HAZARD CLASS |  | CERTIFICATION/STANDARD |  | ADDITIONAL FEATURES EN | TRIP TIME: 0.5,1-10 S,CONTROL POWER:220 VAC +/-15 PCT,FREQUENCY RATING:50/60 HZ, INSULATION:OVER 10 MOHM,RESET:MANUAL/ELECTRICAL,MCU (MICROPROCESSOR CONTROL UNIT) BASED/2-CT TYPE | ADDITIONAL FEATURES ES |  | ADDITIONAL FEATURES FR | [21 empty] | Production completed
STP_005 | Data Enrichment | RYM | RYM | COMPLETED | 2022-12-03 | 2022-12-27 |  | RELAY | PASAR_11396 | 031702 | PSR031702 | CONSUMABLES | C | PD | 1600 | ERSA | OTHERS | RELAY, EMERGENCY STOP, OUTOTEC P/N 609278, MANUFACTURER P/N 101170840, DC13: 24V/6A, AC15: 230V/6A, MAX: 24V/2A, 50 mA, T: 1A/250V; FOR ANODE CASTING (ELECTRICAL START-UP/PRODUCTION SECURING PARTS), MFR: SCHMERSAL | RELAY, EMERGENCY STOP, OUTOTEC P/N 609278, MANUFACTURER P/N 101170840, DC13: 24V/6A, AC15: 230V/6A, MAX: 24V/2A, 50 mA, T: 1A/250V; FOR ANODE CASTING (ELECTRICAL START-UP/PRODUCTION SECURING PARTS), MFR: SCHMERSAL | UT |  |  |  | EX |  |  |  | https://products.schmersal.com/en_US/srb402em-15389.html |  | SCHMERSAL | 101170840 |  | OUTOTEC | 609278 | [8 empty] | ENRICHED | RELAY | SAFETY | TYPE | EMERGENCY STOP | COIL VOLTAGE |  | CONTACT VOLTAGE RATING | 24 VDC,2 A | NUMBER OF POLES |  | CONTACT CONFIGURATION | 4NO 2NC | SIL RATING | 3 | MAX SWITCHING VOLTAGE | 250 VAC | MAX SWITCHING CURRENT | 8 A | MOUNTING TYPE | DIN RAIL | MATERIAL | GLASS-FIBRE REINFORCED THERMOPLASTIC (HOUSING),AGSNO (CONTACT) | FREQUENCY RATING | 50/60 HZ | SIZE | 22.5 WD X HT 120 X DP 121 MM | ENCLOSURE | IP40 | TEMPERATURE RATING | -25 TO 45 DEG C | HAZARD CLASS |  | CERTIFICATION/STANDARD |  | ADDITIONAL FEATURES EN | UTILISATION CATEGORY RATING:24 V/6 A (DC13),230 V/6 A (AC15),FUSE RATING OF OPERATING VOLTAGE:250 V,1 A,50 MA,FOR ANODE CASTING (ELECTRICAL START-UP/PRODUCTION SECURING PARTS) | ADDITIONAL FEATURES ES |  | ADDITIONAL FEATURES FR | [23 empty] | Production completed
STP_005 | Data Enrichment | RYM | RYM | COMPLETED | 2022-12-03 | 2022-12-27 |  | RELAY | PASAR_11398 | 034922 | PSR034922 | CONSUMABLES | B | PD | 1600 | ERSA | OTHERS | RELAY, INTERMEDIATE, P/N DRM570024LT, 24V, 5A / 250 V, NO. OF CONTACT: 4, PLUG IN CONNECTION, COMPLETE SET WITH SOCCET, FS4C0, 10A, 300V, SPARE CODE: C0604.3.85 / C0604.3.86, DRAWING NO: CN0536DD0604MP1-4; FOR WET SAG MILL, | RELAY, INTERMEDIATE, P/N DRM570024LT, 24V, 5A / 250 V, NO. OF CONTACT: 4, PLUG IN CONNECTION, COMPLETE SET WITH SOCCET, FS4C0, 10A, 300V, SPARE CODE: C0604.3.85 / C0604.3.86, DRAWING NO: CN0536DD0604MP1-4; FOR WET SAG MILL, Ø5.5 X 5.5m, MFR: WEIDMULLER | SE |  |  |  | EX |  |  |  | https://www.farnell.com/datasheets/2635132.pdf | https://www.tme.com/in/en/details/drm570024lt/industrial-electromagnetic-relays/weidmuller/7760056097/ | WEIDMULLER | DRM570024LT | [5 empty] | WET SAG MILL, DIA 5.5 X 5.5 M |  |  | CN0536DD0604MP1-4 |  |  | ENRICHED | RELAY | ELECTROMAGNET | TYPE | INTERMEDIATE | CURRENT RATING | 5 A | VOLTAGE RATING | 250 VAC,24 VDC | COIL VOLTAGE | 24 VDC | CONTACT CONFIGURATION | 4PDT | MOUNTING TYPE | SOCKET | TERMINAL TYPE | PLUG-IN | CONTACT MATERIAL | AGNI | SIZE | WD 21.6 X HT 28 X DP 36 MM | TEMPERATURE RATING | -40 TO 60 DEG C | HAZARD CLASS |  | CERTIFICATION/STANDARD | IEC 61810-1, EN 60664-1:2007, EN 61000-6-2:2005, EN 61000-6-4:2007 A1:2011,UL 508 | ADDITIONAL FEATURES EN | COMPLETE SET SOCKET,SOCKET SPECIFICATION:FS4C0,10 A,300 V, SPARE CODE:C0604.3.85/C0604.3.86 | ADDITIONAL FEATURES ES |  | ADDITIONAL FEATURES FR | [31 empty] | Production completed
STP_005 | Data Enrichment | RYM | RYM | COMPLETED | 2022-12-03 | 2022-12-27 |  | RELAY | PASAR_11399 | 032021 | PSR032021 | CONSUMABLES | B | PD | 1600 | ERSA | OTHERS | RELAY, INTERMEDIATE, P/N DRM570024LT, SPARE CODE: C0604.3.86, DRAWING NO: CN0536DD0604MP1-4; FOR WET SAG MILL, Ø5.5 X 5.5m, MFR: CITIC HEAVY MACHINERY CO. | RELAY, INTERMEDIATE, P/N DRM570024LT, SPARE CODE: C0604.3.86, DRAWING NO: CN0536DD0604MP1-4; FOR WET SAG MILL, Ø5.5 X 5.5m, MFR: CITIC HEAVY MACHINERY CO. | PC |  |  |  | EX |  |  |  | https://www.farnell.com/datasheets/2635132.pdf | https://www.tme.com/in/en/details/drm570024lt/industrial-electromagnetic-relays/weidmuller/7760056097/ | CITIC HEAVY MACHINERY CO | DRM570024LT | [5 empty] | WET SAG MILL, DIA 5.5 X 5.5 M |  |  | CN0536DD0604MP1-4 |  |  | ENRICHED | RELAY | ELECTROMAGNET | TYPE | INTERMEDIATE | CURRENT RATING | 5 A | VOLTAGE RATING | 250 VAC,24 VDC | COIL VOLTAGE | 24 VDC | CONTACT CONFIGURATION | 4PDT | MOUNTING TYPE | SOCKET | TERMINAL TYPE | PLUG-IN | CONTACT MATERIAL | AGNI | SIZE | WD 21.6 X HT 28 X DP 36 MM | TEMPERATURE RATING | -40 TO 60 DEG C | HAZARD CLASS |  | CERTIFICATION/STANDARD | IEC 61810-1, EN 60664-1:2007, EN 61000-6-2:2005, EN 61000-6-4:2007 A1:2011,UL 508 | ADDITIONAL FEATURES EN | SPARE CODE:C0604.3.86 | ADDITIONAL FEATURES ES |  | ADDITIONAL FEATURES FR | [31 empty] | Production completed
STP_005 | Data Enrichment | RYM | RYM | COMPLETED | 2022-12-03 | 2022-12-27 | PART NO CHANGED AS PER WEB SOURCE | RELAY | PASAR_11400 | 946164 | PSR946164 | CRITICAL | B | PD | 1600 | ERSA | OTHERS | RELAY, INTERMEDIATE, SERIAL NO: 16, STANDARD NO: 3KA1-3KA4, MODEL: 3TH4040-1BX4, MFR: WUHAN COMPANION ELECTRIC CO. | RELAY, INTERMEDIATE, SERIAL NO: 16, STANDARD NO: 3KA1-3KA4, MODEL: 3TH4040-1BX4, MFR: WUHAN COMPANION ELECTRIC CO. | PC |  |  |  | EX |  |  | GENERAL EXPORTATION (H.K.) CO., LTD. | https://mall.industry.siemens.com/mall/en/cn/Catalog/Product/3TH4040-1XB4 |  | WUHAN COMPANION ELECTRIC CO. | 3TH4040-1XB4 | [9 empty] | 16 |  | ENRICHED | RELAY | No Modifier | TYPE | INTERMEDIATE | COIL RATING | 24 VDC | CONTACT RATING | 380 V, 6 A | CONTACT CONFIGURATION | 4NO | NUMBER OF POLES |  | CONTACT MATERIAL |  | TERMINAL TYPE | SCREW | MOUNTING TYPE |  | SIZE |  | ENCLOSURE |  | HAZARD CLASS |  | CERTIFICATION/STANDARD |  | ADDITIONAL FEATURES EN | STANDARD NO:3KA1-3KA4 | ADDITIONAL FEATURES ES |  | ADDITIONAL FEATURES FR | [31 empty] | Production completed
STP_005 | Data Enrichment | RYM | RYM | COMPLETED | 2022-12-03 | 2022-12-27 |  | RELAY | PASAR_11401 | 946145 | PSR946145 | CRITICAL | B | PD | 1600 | ERSA | OTHERS | RELAY, INTERMEDIATE, SERIAL NO: 4, STANDARD NO: 2KA1-2KA2, MODEL: 3TH4022-1XF4 DC110V, MFR: WUHAN COMPANION ELECTRIC CO. | RELAY, INTERMEDIATE, SERIAL NO: 4, STANDARD NO: 2KA1-2KA2, MODEL: 3TH4022-1XF4 DC110V, MFR: WUHAN COMPANION ELECTRIC CO. | PC |  |  |  | EX |  |  | GENERAL EXPORTATION (H.K.) CO., LTD. | https://mall.industry.siemens.com/mall/en/cn/Catalog/Product/3TH40221XF4 |  | WUHAN COMPANION ELECTRIC CO | 3TH4022-1XF4 | [9 empty] | 4 |  | ENRICHED | RELAY | No Modifier | TYPE | INTERMEDIATE | COIL RATING | 110 VDC | CONTACT RATING | 380 V, 6 A | CONTACT CONFIGURATION | 2NO 2NC | NUMBER OF POLES |  | CONTACT MATERIAL |  | TERMINAL TYPE | SCREW | MOUNTING TYPE |  | SIZE |  | ENCLOSURE |  | HAZARD CLASS |  | CERTIFICATION/STANDARD |  | ADDITIONAL FEATURES EN | STANDARD NO:2KA1-2KA2 | ADDITIONAL FEATURES ES |  | ADDITIONAL FEATURES FR | [31 empty] | Production completed
STP_005 | Data Enrichment | RYM | RYM | COMPLETED | 2022-12-03 | 2022-12-27 |  | RELAY | PASAR_11402 | 946138 | PSR946138 | CRITICAL | B | PD | 1600 | ERSA | OTHERS | RELAY, INTERMEDIATE, SERIAL NO: 8, STANDARD NO: 1KA1, MODEL: 3TH4040-1XF4 DC110V, MFR: SCHNEIDER ELECTRIC | RELAY, INTERMEDIATE, SERIAL NO: 8, STANDARD NO: 1KA1, MODEL: 3TH4040-1XF4 DC110V, MFR: SCHNEIDER ELECTRIC | PC |  |  |  | EX |  |  | GENERAL EXPORTATION (H.K.) CO., LTD. | https://mall.industry.siemens.com/mall/en/cn/Catalog/Product/3TH4040-1XF4 |  | SCHNEIDER ELECTRIC | 3TH4040-1XF4 | [9 empty] | 8 |  | ENRICHED | RELAY | No Modifier | TYPE | INTERMEDIATE | COIL RATING | 110 VDC | CONTACT RATING | 380 V, 6 A | CONTACT CONFIGURATION | 4NO | NUMBER OF POLES |  | CONTACT MATERIAL |  | TERMINAL TYPE | SCREW | MOUNTING TYPE |  | SIZE |  | ENCLOSURE |  | HAZARD CLASS |  | CERTIFICATION/STANDARD |  | ADDITIONAL FEATURES EN | STANDARD NO:1KA1 | ADDITIONAL FEATURES ES |  | ADDITIONAL FEATURES FR | [31 empty] | Production completed
STP_005 | Data Enrichment | RYM | RYM | COMPLETED | 2022-12-03 | 2022-12-27 |  | RELAY | PASAR_11403 | 047667 | PSR047667 | CRITICAL | B | PD | 1600 | ERSA | OTHERS | RELAY, LEVEL, LIQUID, MODEL: SC130, 11 PIN PLUG-IN, FAIL-TO-SAFE DESIGN, PROGRAMMABLE: CHARGING (FILLING), DISCHARGING (DRAINING), ADJUSTABLE SENSITIVITY: 0- 50K OHMS, AC MODULATION OF PROBE SIGNAL TO PREVENT PLATING AND | RELAY, LEVEL, LIQUID, MODEL: SC130, 11 PIN PLUG-IN, FAIL-TO-SAFE DESIGN, PROGRAMMABLE: CHARGING (FILLING), DISCHARGING (DRAINING), ADJUSTABLE SENSITIVITY: 0- 50K OHMS, AC MODULATION OF PROBE SIGNAL TO PREVENT PLATING AND ELECTROLYTIC CORROSION, POWER SUPPLY: 110~115 VAC, RELAY CONTACTS: DOUBLE POLE; BRAND: RHOMBERG | PC |  |  |  | EX | RHOMBERG | MODEL: SC130 |  | https://www.rhombergonline.com.au/content/SC130.pdf |  | RHOMBERG | SC-130 | [11 empty] | ENRICHED | RELAY | No Modifier | TYPE | LEVEL,LIQUID | COIL RATING |  | CONTACT RATING | 110-115 VAC, 10 A | CONTACT CONFIGURATION | SPDT | NUMBER OF POLES |  | CONTACT MATERIAL |  | TERMINAL TYPE | 11-PIN PLUG-IN | MOUNTING TYPE |  | SIZE |  | ENCLOSURE |  | HAZARD CLASS |  | CERTIFICATION/STANDARD |  | ADDITIONAL FEATURES EN | FAIL-TO-SAFE DESIGN, PROGRAMMABLE CHARGING (FILLING), DISCHARGING (DRAINING), ADJUSTABLE SENSITIVITY: 0-50 KOHM, AC MODULATION OF PROBE SIGNAL TO PREVENT PLATING AND ELECTROLYTIC CORROSION | ADDITIONAL FEATURES ES |  | ADDITIONAL FEATURES FR | [31 empty] | Production completed
STP_005 | Data Enrichment | RYM | RYM | COMPLETED | 2022-12-03 | 2022-12-27 |  | RELAY | PASAR_11404 | 031272 | PSR031272 | CONSUMABLES | B | PD | 1600 | ERSA | OTHERS | RELAY, LOCK OUT, TYPE KA15-PB4T, DC110V, 4A6B, BRAND: TOSHIBA | RELAY, LOCK OUT, TYPE KA15-PB4T, DC110V, 4A6B, BRAND: TOSHIBA | PC |  |  |  | EX |  |  |  | https://www.bukalapak.com/p/industrial/industrial-lainnya/1amgtad-jual-toshiba-lockout-relay-ka15-dc-125v-ka15-pb4t-110-125vdc |  | TOSHIBA | KA15-PB4T | [11 empty] | ENRICHED | RELAY | No Modifier | TYPE | LOCKOUT | COIL RATING | 110 VAC | CONTACT RATING | 125 VDC | CONTACT CONFIGURATION |  | NUMBER OF POLES |  | CONTACT MATERIAL |  | TERMINAL TYPE |  | MOUNTING TYPE |  | SIZE |  | ENCLOSURE |  | HAZARD CLASS |  | CERTIFICATION/STANDARD |  | ADDITIONAL FEATURES EN | 4A6B | ADDITIONAL FEATURES ES |  | ADDITIONAL FEATURES FR | [31 empty] | Production completed
STP_005 | Data Enrichment | RYM | RYM | COMPLETED | 2022-12-03 | 2022-12-27 |  | RELAY | PASAR_11405 | 032629 | PSR032629 | CONSUMABLES | B | PD | 1600 | ERSA | OTHERS | RELAY, MINIATURE PLUG-IN, P/N RXM2AB2BD, 2 C/O , CCV: 24 V DC , 12 A <= 55 °C, WITH LED, SPARE CODE: A0604.35.28, DRAWING NO: CN0536DD0604MP1-6; FOR TOWER CRANE, QTZ160(TC7013-10E), R: 35 m, H: 25.5 m, MFR: ZOOMLION HEAVY INDUSTRY | RELAY, MINIATURE PLUG-IN, P/N RXM2AB2BD, 2 C/O , CCV: 24 V DC , 12 A <= 55 °C, WITH LED, SPARE CODE: A0604.35.28, DRAWING NO: CN0536DD0604MP1-6; FOR TOWER CRANE, QTZ160(TC7013-10E), R: 35 m, H: 25.5 m, MFR: ZOOMLION HEAVY INDUSTRY SCIENCE & TECHNOLOGY DEVELOPMENT CO. | PC |  |  |  | EX |  |  |  | https://www.se.com/in/en/product/RXM2AB2BD/miniature-plugin-relay-12-a-2-co-led-24-v-dc/ |  | ZOOMLION HEAVY INDUSTRY SCIENCE & TECHNOLOGY DEVELOPMENT CO | RXM2AB2BD | [5 empty] | TOWER CRANE,R:35 M,HEIGHT:25.5 M | QTZ160(TC7013-10E) |  | CN0536DD0604MP1-6 |  |  | ENRICHED | RELAY | ELECTROMAGNET | TYPE | PLUG-IN | CURRENT RATING | 12 A | VOLTAGE RATING | 250 V | COIL VOLTAGE | 24 VDC | CONTACT CONFIGURATION | 2CO | MOUNTING TYPE | RXZE SOCKET | TERMINAL TYPE | SCREW CLAMP,SCREW,PUSH-IN | CONTACT MATERIAL | AGNI | SIZE | WD 40 X HT 27 X DP 21 MM | TEMPERATURE RATING | -40 TO 55 DEG C | HAZARD CLASS |  | CERTIFICATION/STANDARD | CSA,CE,GOST,LIOYD'S,UL,EN/IEC 61810-1,UL 508,CSA C22.2 NO 14 | ADDITIONAL FEATURES EN | DISPLAY:LED,SPARE CODE:A0604.35.28 | ADDITIONAL FEATURES ES |  | ADDITIONAL FEATURES FR | [31 empty] | Production completed
STP_005 | Data Enrichment | RYM | RYM | COMPLETED | 2022-12-03 | 2022-12-27 |  | RELAY | PASAR_11406 | 935254 | PSR935254 | CONSUMABLES | B | PD | 1600 | ERSA | OTHERS | RELAY, MODEL: AHN22324, PART CODE: 1020303114, FOR TOWER CRANE (TC7013-10E), MFR: ZOOMLION HEAVY INDUSTRY SCIENCE AND TECHNOLOGY CO.,LTD. | RELAY, MODEL: AHN22324, PART CODE: 1020303114, FOR TOWER CRANE (TC7013-10E), MFR: ZOOMLION HEAVY INDUSTRY SCIENCE AND TECHNOLOGY CO.,LTD. | PC |  |  |  | EX |  |  |  | https://www.mouser.in/datasheet/2/315/mech_eng_hn-1301776.pdf |  | ZOOMLION HEAVY INDUSTRY SCIENCE AND TECHNOLOGY CO.,LTD | AHN22324 |  |  | 1020303114 |  |  | TOWER CRANE | TC7013-10E |  |  |  |  | ENRICHED | RELAY | No Modifier | TYPE | CONTROL PANEL | COIL RATING | 24 V | CONTACT RATING |  | CONTACT CONFIGURATION |  | NUMBER OF POLES |  | CONTACT MATERIAL | AGNI | TERMINAL TYPE | SCREW | MOUNTING TYPE | SOCKET,DIN RAIL | SIZE | WD 29 X HT 28 X DP 13 MM | ENCLOSURE |  | HAZARD CLASS |  | CERTIFICATION/STANDARD |  | ADDITIONAL FEATURES EN |  | ADDITIONAL FEATURES ES |  | ADDITIONAL FEATURES FR | [31 empty] | Production completed
STP_005 | Data Enrichment | RYM | RYM | COMPLETED | 2022-12-03 | 2022-12-27 |  | RELAY | PASAR_11411 | 666848 | PSR666848 | CONSUMABLES | B | PD | 1600 | ERSA | OTHERS | RELAY, OVER CURRENT, ELECTRONIC (EOCR), MODEL: LR97D07F7, SETTING RANGE OF LOAD: 1.2 - 7.0 AMPERES, SETTING RANGE OF TIME: D-0.5~30S/O-0.3~10S, WITH TERMINAL BLOCK TYPE LAD7B106, WITH DIN RAIL, MAKER: SCHNEIDER ELECTRIC | RELAY, OVER CURRENT, ELECTRONIC (EOCR), MODEL: LR97D07F7, SETTING RANGE OF LOAD: 1.2 - 7.0 AMPERES, SETTING RANGE OF TIME: D-0.5~30S/O-0.3~10S, WITH TERMINAL BLOCK TYPE LAD7B106, WITH DIN RAIL, MAKER: SCHNEIDER ELECTRIC | PC | MODEL: LR97D07F7 | 0003000344 | SCHNEIDER INC | EX |  |  |  | https://www.se.com/ww/en/product/LR97D07F7/electronic-overcurrent-relay-tesys-lr97d-100120v-ac-1-27a-1c-o/ |  | SCHNEIDER INC | LR97D07F7 | [11 empty] | ENRICHED | RELAY | PROTECTIVE | TYPE | ELECTRONIC OVER CURRENT | CONTACT RATING |  | CURRENT RATING |  | VOLTAGE RATING | 100-120 VAC | SETTING RANGE | 1.2-7 A | TERMINAL TYPE | SCREW CLAMP | CONTACT CONFIGURATION | 1CO | NUMBER OF POLES | 3 | NUMBER OF PHASE |  | FREQUENCY RATING | 50/60 HZ | TRIP CLASS | A | DISPLAY TYPE |  | MOUNTING TYPE | DIN-RAIL | CONTACT MATERIAL |  | SIZE | WD 45 X HT 67.5 X DP 67.5 MM | HAZARD CLASS |  | CERTIFICATION/STANDARD | CSA,GOST,UL,IEC 60947,IEC 60255-6 | ADDITIONAL FEATURES EN | SETTING RANGE OF TIME:0.5-30 S (D)/0.3-10 S (O),WITH TERMINAL BLOCK TYPE LAD7B106 | ADDITIONAL FEATURES ES |  | ADDITIONAL FEATURES FR | [21 empty] | Production completed
STP_005 | Data Enrichment | RYM | RYM | COMPLETED | 2022-12-03 | 2022-12-27 |  | RELAY | PASAR_11421 | 022194 | PSR022194 | CRITICAL | B | V1 | 1600 | ERSA | OTHERS | RELAY, P/N LR9F5369, THERMAL RELAY BULB, SPARE CODE: A0101.1.51, S/N A230300003, DRAWING NO.: HS131122A01-E/01; FOR DHI 40 TON / 42 METERS GANTRY CRANE, MFR: SCHNEIDER ELECTRIC | RELAY, P/N LR9F5369, THERMAL RELAY BULB, SPARE CODE: A0101.1.51, S/N A230300003, DRAWING NO.: HS131122A01-E/01; FOR DHI 40 TON / 42 METERS GANTRY CRANE, MFR: SCHNEIDER ELECTRIC | PC |  |  |  | HB |  |  |  | https://www.se.com/ww/en/product/download-pdf/LR9F5369 |  | SCHNEIDER ELECTRIC | LR9F5369 | [5 empty] | DHI 40 TON/42 M GANTRY CRANE |  |  | HS131122A01-E/01 | A230300003 |  | ENRICHED | RELAY | THERMAL | TYPE | OVERLOAD | CURRENT RATING | 90-150 A | VOLTAGE RATING | 1000 VAC | CONTACT VOLTAGE RATING |  | CONTACT CONFIGURATION | 1NO 1NC | NUMBER OF PHASE |  | TERMINAL TYPE | SCREW CLAMP | MOUNTING TYPE | PLATE | CONTACT MATERIAL |  | SIZE | WD 115 X HT 96 X DP 123.5 MM | ENCLOSURE | IP 20 | TEMPERATURE RATING | -20 TO 55 DEG C | HAZARD CLASS |  | CERTIFICATION/STANDARD |  | ADDITIONAL FEATURES EN | SPARE CODE:A0101.1.51 | ADDITIONAL FEATURES ES |  | ADDITIONAL FEATURES FR | [27 empty] | Production completed
STP_005 | Data Enrichment | RYM | RYM | COMPLETED | 2022-12-03 | 2022-12-27 |  | RELAY | PASAR_11422 | 022193 | PSR022193 | CRITICAL | B | V1 | 1600 | ERSA | OTHERS | RELAY, P/N LRD21 WITH LAD7B106C, THERMAL RELAY BULB, SPARE CODE: A0101.1.50, S/N A230300003, DRAWING NO.: HS131122A01-E/01; FOR DHI 40 TON / 42 METERS GANTRY CRANE, MFR: SCHNEIDER ELECTRIC | RELAY, P/N LRD21 WITH LAD7B106C, THERMAL RELAY BULB, SPARE CODE: A0101.1.50, S/N A230300003, DRAWING NO.: HS131122A01-E/01; FOR DHI 40 TON / 42 METERS GANTRY CRANE, MFR: SCHNEIDER ELECTRIC | PC |  |  |  | HB |  |  |  | https://www.se.com/ww/en/product/download-pdf/LRD21 |  | SCHNEIDER ELECTRIC | LRD21 | [5 empty] | DHI 40 TON/42 M GANTRY CRANE |  |  | HS131122A01-E/01 | A230300003 |  | ENRICHED | RELAY | THERMAL | TYPE | OVERLOAD | CURRENT RATING | 12-18 A | VOLTAGE RATING | 690 VAC | CONTACT VOLTAGE RATING |  | CONTACT CONFIGURATION | 1NO 1NC | NUMBER OF PHASE |  | TERMINAL TYPE | SCREW CLAMP | MOUNTING TYPE | PLATE,RAIL | CONTACT MATERIAL |  | SIZE | WD 45 X HT 65 X DP 70 MM | ENCLOSURE | IP 20 | TEMPERATURE RATING | -20 TO 60 DEG C | HAZARD CLASS |  | CERTIFICATION/STANDARD |  | ADDITIONAL FEATURES EN | WITH LAD7B106C, BULB,SPARE CODE:A0101.1.50 | ADDITIONAL FEATURES ES |  | ADDITIONAL FEATURES FR | [27 empty] | Production completed
STP_005 | Data Enrichment | RYM | RYM | COMPLETED | 2022-12-03 | 2022-12-27 |  | RELAY | PASAR_11423 | 032630 | PSR032630 | CONSUMABLES | B | PD | 1600 | ERSA | OTHERS | RELAY, P/N RXM2AB2BD, SPARE CODE: A0604.35.30, DRAWING NO: CN0536DD0604MP1-6; FOR TOWER CRANE, QTZ160(TC7013-10E), R: 35 m, H: 25.5 m, MFR: ZOOMLION HEAVY INDUSTRY SCIENCE & TECHNOLOGY DEVELOPMENT CO. | RELAY, P/N RXM2AB2BD, SPARE CODE: A0604.35.30, DRAWING NO: CN0536DD0604MP1-6; FOR TOWER CRANE, QTZ160(TC7013-10E), R: 35 m, H: 25.5 m, MFR: ZOOMLION HEAVY INDUSTRY SCIENCE & TECHNOLOGY DEVELOPMENT CO. | PC |  |  |  | EX |  |  |  | https://www.se.com/in/en/product/RXM2AB2BD/miniature-plugin-relay-12-a-2-co-led-24-v-dc/ |  | ZOOMLION HEAVY INDUSTRY SCIENCE AND TECHNOLOGY CO.,LTD | RXM2AB2BD | [5 empty] | TOWER CRANE,R:35 M,HEIGHT:25.5 M | QTZ160(TC7013-10E) |  | CN0536DD0604MP1-6 |  |  | ENRICHED | RELAY | ELECTROMAGNET | TYPE | PLUG-IN | CURRENT RATING | 12 A | VOLTAGE RATING | 250 V | COIL VOLTAGE | 24 VDC | CONTACT CONFIGURATION | 2CO | MOUNTING TYPE | RXZE SOCKET | TERMINAL TYPE | SCREW CLAMP,SCREW,PUSH-IN | CONTACT MATERIAL | AGNI | SIZE | WD 40 X HT 27 X DP 21 MM | TEMPERATURE RATING | -40 TO 55 DEG C | HAZARD CLASS |  | CERTIFICATION/STANDARD | CSA,CE,GOST,LIOYD'S,UL,EN/IEC 61810-1,UL 508,CSA C22.2 NO 14 | ADDITIONAL FEATURES EN | SPARE CODE: A0604.35.30 | ADDITIONAL FEATURES ES |  | ADDITIONAL FEATURES FR | [31 empty] | Production completed
STP_005 | Data Enrichment | RYM | RYM | COMPLETED | 2022-12-03 | 2022-12-27 |  | RELAY | PASAR_11424 | 032644 | PSR032644 | CONSUMABLES | B | PD | 1600 | ERSA | OTHERS | RELAY, P/N RXM2AB2BD, SPARE CODE: A0604.35.53, DRAWING NO: CN0536DD0604MP1-6; FOR TOWER CRANE, QTZ160(TC7013-10E), R: 35 m, H: 25.5 m, MFR: ZOOMLION HEAVY INDUSTRY SCIENCE & TECHNOLOGY DEVELOPMENT CO. | RELAY, P/N RXM2AB2BD, SPARE CODE: A0604.35.53, DRAWING NO: CN0536DD0604MP1-6; FOR TOWER CRANE, QTZ160(TC7013-10E), R: 35 m, H: 25.5 m, MFR: ZOOMLION HEAVY INDUSTRY SCIENCE & TECHNOLOGY DEVELOPMENT CO. | PC |  |  |  | EX |  |  |  | https://www.se.com/in/en/product/RXM2AB2BD/miniature-plugin-relay-12-a-2-co-led-24-v-dc/ |  | ZOOMLION HEAVY INDUSTRY SCIENCE AND TECHNOLOGY CO.,LTD | RXM2AB2BD | [5 empty] | TOWER CRANE,R:35 M,HEIGHT:25.5 M | QTZ160(TC7013-10E) |  | CN0536DD0604MP1-6 |  |  | ENRICHED | RELAY | ELECTROMAGNET | TYPE | PLUG-IN | CURRENT RATING | 12 A | VOLTAGE RATING | 250 V | COIL VOLTAGE | 24 VDC | CONTACT CONFIGURATION | 2CO | MOUNTING TYPE | RXZE SOCKET | TERMINAL TYPE | SCREW CLAMP,SCREW,PUSH-IN | CONTACT MATERIAL | AGNI | SIZE | WD 40 X HT 27 X DP 21 MM | TEMPERATURE RATING | -40 TO 55 DEG C | HAZARD CLASS |  | CERTIFICATION/STANDARD | CSA,CE,GOST,LIOYD'S,UL,EN/IEC 61810-1,UL 508,CSA C22.2 NO 14 | ADDITIONAL FEATURES EN | SPARE CODE: A0604.35.53 | ADDITIONAL FEATURES ES |  | ADDITIONAL FEATURES FR | [31 empty] | Production completed
STP_005 | Data Enrichment | RYM | RYM | COMPLETED | 2022-12-03 | 2022-12-27 |  | RELAY | PASAR_11425 | 054226 | PSR054226 | CONSUMABLES | C | PD | 1600 | ERSA | OTHERS | RELAY, P/N RXM4LB2F7, 120VAC, 50/60 Hz CONTACT CAPACITY: 3A/250V; IEC 618190-1, MRF: SCHNEIDER ELECTRIC | RELAY, P/N RXM4LB2F7, 120VAC, 50/60 Hz CONTACT CAPACITY: 3A/250V; IEC 618190-1, MRF: SCHNEIDER ELECTRIC | PC |  |  |  | EX |  |  | OSIVA ELECTRICAL SERVICES | https://www.se.com/in/en/product/download-pdf/RXM4LB2F7 |  | SCHNEIDER ELECTRIC | RXM4LB2F7 | [11 empty] | ENRICHED | RELAY | ELECTROMAGNET | TYPE | PLUG-IN | CURRENT RATING | 3 A | VOLTAGE RATING | 250 V | COIL VOLTAGE | 120 VAC | CONTACT CONFIGURATION | 4CO | MOUNTING TYPE | RXZE SOCKET | TERMINAL TYPE |  | CONTACT MATERIAL | AGNI | SIZE | WD 39.3 X HT 27.2 X DP 21 MM | TEMPERATURE RATING | -40 TO 55 DEG C | HAZARD CLASS |  | CERTIFICATION/STANDARD | CE,EN/IEC 61810-1 | ADDITIONAL FEATURES EN | FREQUENCY RATING:50/60 HZ | ADDITIONAL FEATURES ES |  | ADDITIONAL FEATURES FR | [31 empty] | Production completed
STP_005 | Data Enrichment | RYM | RYM | COMPLETED | 2022-12-03 | 2022-12-27 |  | RELAY | PASAR_11427 | 032636 | PSR032636 | CONSUMABLES | B | PD | 1600 | ERSA | OTHERS | RELAY, PHASE ROTATION, P/N XJ3-G, SPARE CODE: A0604.35.36, DRAWING NO: CN0536DD0604MP1-6; FOR TOWER CRANE, QTZ160(TC7013-10E), R: 35 m, H: 25.5 m, MFR: ZOOMLION HEAVY INDUSTRY SCIENCE & TECHNOLOGY DEVELOPMENT CO. | RELAY, PHASE ROTATION, P/N XJ3-G, SPARE CODE: A0604.35.36, DRAWING NO: CN0536DD0604MP1-6; FOR TOWER CRANE, QTZ160(TC7013-10E), R: 35 m, H: 25.5 m, MFR: ZOOMLION HEAVY INDUSTRY SCIENCE & TECHNOLOGY DEVELOPMENT CO. | PC |  |  |  | EX |  |  |  | https://www.teq.tn/images/produit/XJ3.pdf |  | ZOOMLION HEAVY INDUSTRY SCIENCE AND TECHNOLOGY CO.,LTD | XJ3-G | [5 empty] | TOWER CRANE, R: 35 M,HEIGHT 25.5 M | QTZ160(TC7013-10E) |  | CN0536DD0604MP1-6 |  |  | ENRICHED | RELAY | PROTECTIVE | TYPE | PHASE ROTATION | CONTACT RATING | 0.95 A AT 380 V | CURRENT RATING | 5 A | VOLTAGE RATING | 380 VAC | SETTING RANGE |  | TERMINAL TYPE |  | CONTACT CONFIGURATION | 1NO 1NC | NUMBER OF POLES |  | NUMBER OF PHASE | 3 | FREQUENCY RATING | 50/60 HZ | TRIP CLASS |  | DISPLAY TYPE |  | MOUNTING TYPE | TH35-7.5 RAIL | CONTACT MATERIAL |  | SIZE | WD 46 X HT 84 X DP 110 MM | HAZARD CLASS |  | CERTIFICATION/STANDARD |  | ADDITIONAL FEATURES EN | SPARE CODE: A0604.35.36 | ADDITIONAL FEATURES ES |  | ADDITIONAL FEATURES FR | [21 empty] | Production completed
STP_005 | Data Enrichment | RYM | RYM | COMPLETED | 2022-12-03 | 2022-12-27 |  | RELAY | PASAR_11428 | 032648 | PSR032648 | CONSUMABLES | B | PD | 1600 | ERSA | OTHERS | RELAY, PHASE SEQUENCE, P/N XJ3-G, SPARE CODE: A0604.35.63, DRAWING NO: CN0536DD0604MP1-6; FOR TOWER CRANE, QTZ160(TC7013-10E), R: 35 m, H: 25.5 m, MFR: ZOOMLION HEAVY INDUSTRY SCIENCE & TECHNOLOGY DEVELOPMENT CO. | RELAY, PHASE SEQUENCE, P/N XJ3-G, SPARE CODE: A0604.35.63, DRAWING NO: CN0536DD0604MP1-6; FOR TOWER CRANE, QTZ160(TC7013-10E), R: 35 m, H: 25.5 m, MFR: ZOOMLION HEAVY INDUSTRY SCIENCE & TECHNOLOGY DEVELOPMENT CO. | PC |  |  |  | EX |  |  | CHINA NERIN ENGINEERING CO., LTD. | https://www.teq.tn/images/produit/XJ3.pdf |  | ZOOMLION HEAVY INDUSTRY SCIENCE AND TECHNOLOGY CO.,LTD | XJ3-G | [5 empty] | TOWER CRANE, R: 35 M,HEIGHT 25.5 M | QTZ160(TC7013-10E) |  | CN0536DD0604MP1-6 |  |  | ENRICHED | RELAY | PROTECTIVE | TYPE | PHASE SEQUENCE | CONTACT RATING | 0.95 A AT 380 V | CURRENT RATING | 5 A | VOLTAGE RATING | 380 VAC | SETTING RANGE |  | TERMINAL TYPE |  | CONTACT CONFIGURATION | 1NO 1NC | NUMBER OF POLES |  | NUMBER OF PHASE | 3 | FREQUENCY RATING | 50/60 HZ | TRIP CLASS |  | DISPLAY TYPE |  | MOUNTING TYPE | TH35-7.5 RAIL | CONTACT MATERIAL |  | SIZE | WD 46 X HT 84 X DP 110 MM | HAZARD CLASS |  | CERTIFICATION/STANDARD |  | ADDITIONAL FEATURES EN | SPARE CODE: A0604.35.63 | ADDITIONAL FEATURES ES |  | ADDITIONAL FEATURES FR | [21 empty] | Production completed
STP_005 | Data Enrichment | RYM | RYM | COMPLETED | 2022-12-03 | 2022-12-27 |  | RELAY | PASAR_11429 | 055438 | PSR055438 | CONSUMABLES | C | PD | 1600 | ERSA | OTHERS | RELAY, PHASE SEQUENCE, RIF.FV, POS.3-F7, 3UG4512-1BR20, MANUFACTURER: SIEMENS, FOR CURRENT RECTIFIER, DE NOR WATER TECHNOLOGIES | RELAY, PHASE SEQUENCE, RIF.FV, POS.3-F7, 3UG4512-1BR20, MANUFACTURER: SIEMENS, FOR CURRENT RECTIFIER, DE NOR WATER TECHNOLOGIES | PC |  | 0003000032 | SIEMENS | EX |  |  |  | https://mall.industry.siemens.com/teddatasheet/?format=PDF&caller=Mall&mlfbs=3UG4512-1BR20&language=en |  | SIEMENS | 3UG4512-1BR20 |  | DE NOR WATER TECHNOLOGIES | RIF.FV | [8 empty] | ENRICHED | RELAY | No Modifier | TYPE | PHASE SEQUENCE | COIL RATING | 160-690 V | CONTACT RATING | 690 V,5 A | CONTACT CONFIGURATION | 2CO | NUMBER OF POLES | 3 | CONTACT MATERIAL |  | TERMINAL TYPE | SCREW | MOUNTING TYPE | SNAP-ON | SIZE | WD 22.5 X HT 92 X DP 91 MM | ENCLOSURE | IP20 | HAZARD CLASS |  | CERTIFICATION/STANDARD | CCC,CE,EAC,RCM,UL,UKCA | ADDITIONAL FEATURES EN | POS:3-F7,FOR CURRENT RECTIFIER | ADDITIONAL FEATURES ES |  | ADDITIONAL FEATURES FR | [31 empty] | Production completed
STP_005 | Data Enrichment | RYM | RYM | COMPLETED | 2022-12-03 | 2022-12-27 |  | RELAY | PASAR_11430 | 937355 | PSR937355 | CRITICAL | A | PD | 1600 | ERSA | OTHERS | RELAY, POWER COIL, 24VDC, CONTACT 7A/ 250VAC, TYPE: 55.34.9.024.0074; MAKER: FINDER | RELAY, POWER COIL, 24VDC, CONTACT 7A/ 250VAC, TYPE: 55.34.9.024.0074; MAKER: FINDER | PC |  |  |  | EX |  |  |  | https://docs.rs-online.com/1890/0900766b816bcb8e.pdf | https://in.rsdelivers.com/product/finder/553490240074/finder-plug-in-power-relay-24v-dc-coil-7a-current/7761664 | FINDER | 55.34.9.024.0074 | [11 empty] | ENRICHED | RELAY | POWER | TYPE |  | COIL VOLTAGE | 24 VDC | NUMBER OF POLES | 4 | CONTACT CONFIGURATION | 4PDT | CONTACT VOLTAGE RATING |  | CONTACT CURRENT RATING |  | MAX SWITCHING VOLTAGE | 250 VAC | MAX SWITCHING CURRENT | 7 A | MOUNTING TYPE |  | FREQUENCY RATING | 50/60 HZ | SIZE | WD 27.7 X HT 37.2 X DP 20.7 MM | TERMINAL TYPE | PLUG-IN | MATERIAL | AGNI (CONTACT) | HAZARD CLASS |  | CERTIFICATION/STANDARD |  | ADDITIONAL FEATURES EN |  | ADDITIONAL FEATURES ES |  | ADDITIONAL FEATURES FR | [25 empty] | Production completed
STP_005 | Data Enrichment | RYM | RYM | COMPLETED | 2022-12-03 | 2022-12-27 |  | RELAY | PASAR_11431 | 027644 | PSR027644 | CONSUMABLES | B | PD | 1600 | ERSA | OTHERS | RELAY, POWER, P/N LYCA024V, COIL VOLTAGE: 24 V, SPDT (1 FORM C), CONTACT CURRENT RATING: 6 A; MFR: FUJITSU | RELAY, POWER, P/N LYCA024V, COIL VOLTAGE: 24 V, SPDT (1 FORM C), CONTACT CURRENT RATING: 6 A; MFR: FUJITSU | UT |  |  |  | EX |  |  |  | URL NOT FOUND |  | FUJITSU | LYCA024V | [11 empty] | CLEANSED | RELAY | POWER | TYPE |  | COIL VOLTAGE | 24 V | NUMBER OF POLES |  | CONTACT CONFIGURATION | SPDT | CONTACT VOLTAGE RATING |  | CONTACT CURRENT RATING | 6 A | MAX SWITCHING VOLTAGE |  | MAX SWITCHING CURRENT |  | MOUNTING TYPE |  | FREQUENCY RATING |  | SIZE |  | TERMINAL TYPE |  | MATERIAL |  | HAZARD CLASS |  | CERTIFICATION/STANDARD |  | ADDITIONAL FEATURES EN | 1 FORM C | ADDITIONAL FEATURES ES |  | ADDITIONAL FEATURES FR | [25 empty] | Production completed
STP_005 | Data Enrichment | RYM | RYM | COMPLETED | 2022-12-03 | 2022-12-27 |  | RELAY | PASAR_11434 | 014340 | PSR014340 | CRITICAL | B | V1 | 1600 | ERSA | OTHERS | RELAY, RCM 370730, ORDER NO.: 8690000000, NUMBER OF CONTACT : 3, CONTACT AGNI, RATED CONTROL: 230 V ACCONTINUOUS CURRENT: 10A, PLUG-IN CONNECTION, TEST BUTTON AVAILABLE: YES, MANUFACTURER: WEIDMULLER | RELAY, RCM 370730, ORDER NO.: 8690000000, NUMBER OF CONTACT : 3, CONTACT AGNI, RATED CONTROL: 230 V ACCONTINUOUS CURRENT: 10A, PLUG-IN CONNECTION, TEST BUTTON AVAILABLE: YES, MANUFACTURER: WEIDMULLER | PC |  |  |  | HB |  |  |  | https://asset.conrad.com/media10/add/160267/c1/-/en/000506780DS02/datasheet-506780-weidmueller-rcm370730-plug-in-relay-230-v-ac-10-a-3-change-overs-1-pcs.pdf |  | WEIDMULLER | RCM370730 |  |  | 8690000000 | [8 empty] | ENRICHED | RELAY | No Modifier | TYPE | STANDARD | COIL RATING | 230 VAC | CONTACT RATING | 250 V | CONTACT CONFIGURATION | 3CO | NUMBER OF POLES |  | CONTACT MATERIAL | AGNI | TERMINAL TYPE | PLUG-IN | MOUNTING TYPE |  | SIZE | WD 22.5 X HT 28 X DP 29 MM | ENCLOSURE | IP20 | HAZARD CLASS |  | CERTIFICATION/STANDARD | IEC 61810-1,UL 508 | ADDITIONAL FEATURES EN | ACCONTINUOUS CURRENT:10 A,TEST BUTTON AVAILABLE: YES | ADDITIONAL FEATURES ES |  | ADDITIONAL FEATURES FR | [31 empty] | Production completed
STP_005 | Data Enrichment | RYM | RYM | COMPLETED | 2022-12-03 | 2022-12-27 |  | RELAY | PASAR_11437 | 027640 | PSR027640 | CONSUMABLES | C | PD | 1600 | ERSA | OTHERS | RELAY, SAFETY, P/N 3TK2821-1CB30, 24 V AC/DC, 22.5 mm, SCREW TERMINAL, EC INSTANTANEOUS: 3S, EC DELAYED: 0S, MK: 1NC, AUTOSTART; MFR: SIEMENS | RELAY, SAFETY, P/N 3TK2821-1CB30, 24 V AC/DC, 22.5 mm, SCREW TERMINAL, EC INSTANTANEOUS: 3S, EC DELAYED: 0S, MK: 1NC, AUTOSTART; MFR: SIEMENS | UT |  |  |  | EX |  |  |  | https://mall.industry.siemens.com/teddatasheet/?format=PDF&caller=Mall&mlfbs=3TK2821-1CB30&language=en |  | SIEMENS | 3TK2821-1CB30 | [11 empty] | ENRICHED | RELAY | SAFETY | TYPE |  | COIL VOLTAGE | 0.85-1.1 VAC,0.85-1.2 VDC | CONTACT VOLTAGE RATING |  | NUMBER OF POLES |  | CONTACT CONFIGURATION | 3 NO 1 NC | SIL RATING | 3 | MAX SWITCHING VOLTAGE | 230 V | MAX SWITCHING CURRENT | 5 A | MOUNTING TYPE | SCREW,SNAP-ON | MATERIAL |  | FREQUENCY RATING | 50/60 HZ | SIZE | WD 22.5 X HT 120 X DP 120 MM | ENCLOSURE | IP40 | TEMPERATURE RATING | -25 TO 60 DEG C | HAZARD CLASS |  | CERTIFICATION/STANDARD |  | ADDITIONAL FEATURES EN | SUPPLY RATING:24 VAC/DC,RESET:AUTOSTART,EC INSTANTANEOUS: 3S, EC DELAYED:0 S | ADDITIONAL FEATURES ES |  | ADDITIONAL FEATURES FR | [23 empty] | Production completed
STP_005 | Data Enrichment | RYM | RYM | COMPLETED | 2022-12-03 | 2022-12-27 | PARTIALLY MATCH | RELAY | PASAR_11438 | 946165 | PSR946165 | CRITICAL | B | PD | 1600 | ERSA | OTHERS | RELAY, SMALL, SERIAL NO: 17, STANDARD NO: 3K1-3K5, MODEL: MY2N-D2-J DC24V-PTF08A-E, MFR: SCHNEIDER ELECTRIC | RELAY, SMALL, SERIAL NO: 17, STANDARD NO: 3K1-3K5, MODEL: MY2N-D2-J DC24V-PTF08A-E, MFR: WUHAN COMPANION ELECTRIC CO. | PC |  |  |  | EX |  |  | GENERAL EXPORTATION (H.K.) CO., LTD. | https://www.digikey.at/en/products/detail/omron-automation-and-safety/MY2N-D2-J-DC24/6188012 |  | WUHAN COMPANION ELECTRIC CO | MY2N-D2-J DC24V-PTF08A-E | [9 empty] | 17 |  | ENRICHED | RELAY | POWER | TYPE | SMALL | COIL VOLTAGE | 24 VDC | NUMBER OF POLES |  | CONTACT CONFIGURATION | DPDT | CONTACT VOLTAGE RATING |  | CONTACT CURRENT RATING | 5 A | MAX SWITCHING VOLTAGE | 250 VAC,125 VDC | MAX SWITCHING CURRENT |  | MOUNTING TYPE | SOCKET | FREQUENCY RATING |  | SIZE |  | TERMINAL TYPE | PLUG-IN | MATERIAL | AG (CONTACT) | HAZARD CLASS |  | CERTIFICATION/STANDARD |  | ADDITIONAL FEATURES EN | STANDARD NO:3K1-3K5 | ADDITIONAL FEATURES ES |  | ADDITIONAL FEATURES FR | [25 empty] | Production completed
STP_005 | Data Enrichment | RYM | RYM | COMPLETED | 2022-12-03 | 2022-12-27 |  | RELAY | PASAR_11440 | 026573 | PSR026573 | CONSUMABLES | C | PD | 4200 | ERSA | OTHERS | RELAY, SOLID STATE, P/N Y401A-03-04, TYPE: SSR-3-H 30A/380V, MODEL: ZHY 601B; FOR LABORATORY PRESS MACHINE, MFR: ZHONGHE | RELAY, SOLID STATE, P/N Y401A-03-04, TYPE: SSR-3-H 30A/380V, MODEL: ZHY 601B; FOR LABORATORY PRESS MACHINE, MFR: ZHONGHE | PC |  |  |  | EX |  |  |  | URL NOT FOUND |  | ZHONGHE | Y401A-03-04 |  |  | SSR-3-H 30A/380V |  |  | LABORATORY PRESS MACHINE | ZHY 601B |  |  |  |  | CLEANSED | RELAY | SOLID STATE | TYPE |  | CURRENT RATING | 30 A | VOLTAGE RATING | 380 V | CONTACT VOLTAGE RATING |  | CONTACT CONFIGURATION |  | NUMBER OF PHASE | 3 | TERMINAL TYPE |  | MOUNTING TYPE |  | CONTACT MATERIAL |  | SIZE |  | ENCLOSURE |  | TEMPERATURE RATING |  | HAZARD CLASS |  | CERTIFICATION/STANDARD |  | ADDITIONAL FEATURES EN |  | ADDITIONAL FEATURES ES |  | ADDITIONAL FEATURES FR | [27 empty] | Production completed
STP_005 | Data Enrichment | RYM | RYM | COMPLETED | 2022-12-03 | 2022-12-27 |  | RELAY | PASAR_11452 | 112445 | PSR112445 | CONSUMABLES | B | PD | 1600 | ERSA | OTHERS | RELAY, TIME LAG, TYPE RT-13a, STANDARD TYPE, TIME LAG: 0.4 TO 1.8 SEC, OFF DELAY, CONTACT ARRANGEMENT: 2 NORMALLY CLOSE (2B), CONTROL CIRCUIT VOLTAGE: DC110V, MFR: SUMITOMO HEAVY INDUSTRIES LTD., TOKYO, JAPAN | RELAY, TIME LAG, TYPE RT-13a, STANDARD TYPE, TIME LAG: 0.4 TO 1.8 SEC, OFF DELAY, CONTACT ARRANGEMENT: 2 NORMALLY CLOSE (2B), CONTROL CIRCUIT VOLTAGE: DC110V, MFR: SUMITOMO HEAVY INDUSTRIES LTD., TOKYO, JAPAN | PC |  |  |  | EX |  |  |  | URL NOT FOUND |  | SUMITOMO HEAVY INDUSTRIES LTD., TOKYO, JAPAN | RT-13A | [11 empty] | CLEANSED | RELAY | TIME | TYPE | LAG,OFF DELAY | TIMING RANGE | 0.4-1.8 S | COIL VOLTAGE | 110 VDC | CONTACT RATING |  | VOLTAGE RATING |  | CONTACT CONFIGURATION | 2NC (2B) | TERMINAL TYPE |  | MOUNTING TYPE |  | CONTACT MATERIAL |  | SIZE |  | ENCLOSURE |  | HAZARD CLASS |  | CERTIFICATION/STANDARD |  | ADDITIONAL FEATURES EN |  | ADDITIONAL FEATURES ES |  | ADDITIONAL FEATURES FR | [29 empty] | Production completed
STP_005 | Data Enrichment | RYM | RYM | COMPLETED | 2022-12-03 | 2022-12-27 |  | RELAY | PASAR_11453 | 032344 | PSR032344 | CONSUMABLES | C | PD | 1600 | ERSA | OTHERS | RELAY, TIME LAG, TYPE RT-13a, STANDARD TYPE, TIME LAG: 0.4 TO 1.8 SEC, OFF DELAY, CONTACT ARRANGEMENT: 2 NORMALLY OPEN (2A), CONTROL CIRCUIT VOLTAGE: DC110V, MFR: SUMITOMO HEAVY INDUSTRIES LTD., TOKYO, JAPAN | RELAY, TIME LAG, TYPE RT-13a, STANDARD TYPE, TIME LAG: 0.4 TO 1.8 SEC, OFF DELAY, CONTACT ARRANGEMENT: 2 NORMALLY OPEN (2A), CONTROL CIRCUIT VOLTAGE: DC110V, MFR: SUMITOMO HEAVY INDUSTRIES LTD., TOKYO, JAPAN | PC |  |  |  | EX |  |  |  | URL NOT FOUND |  | SUMITOMO HEAVY INDUSTRIES LTD., TOKYO, JAPAN | RT-13A | [11 empty] | CLEANSED | RELAY | TIME | TYPE | LAG,OFF DELAY | TIMING RANGE | 0.4-1.8 S | COIL VOLTAGE | 110 VDC | CONTACT RATING |  | VOLTAGE RATING |  | CONTACT CONFIGURATION | 2NO (2A) | TERMINAL TYPE |  | MOUNTING TYPE |  | CONTACT MATERIAL |  | SIZE |  | ENCLOSURE |  | HAZARD CLASS |  | CERTIFICATION/STANDARD |  | ADDITIONAL FEATURES EN |  | ADDITIONAL FEATURES ES |  | ADDITIONAL FEATURES FR | [29 empty] | Production completed
STP_005 | Data Enrichment | RYM | RYM | COMPLETED | 2022-12-03 | 2022-12-27 |  | RELAY | PASAR_11454 | 031356 | PSR031356 | CRITICAL | A | PD | 1600 | ERSA | OTHERS | RELAY, TYPE HH54PW-CRL, AC100V, SOCKET: TP514X2, MANUFACTURER: FUJI | RELAY, TYPE HH54PW-CRL, AC100V, SOCKET: TP514X2, MANUFACTURER: FUJI | PC |  |  |  | EX |  |  | MESCO, INC. | https://www.th.fujielectric.com/en/products/ED%26C_DEC2003Relay.PDF |  | FUJI | HH54PW-CRL | [11 empty] | ENRICHED | RELAY | No Modifier | TYPE | MINIATURE CONTROL | COIL RATING | 100 VAC | CONTACT RATING | 250 V,3 A | CONTACT CONFIGURATION | 4PDT | NUMBER OF POLES |  | CONTACT MATERIAL | AG | TERMINAL TYPE | PLUG-IN | MOUNTING TYPE | TP514X2 SOCKET | SIZE | WD 27.8 XHT 21 X DP 34.9 MM | ENCLOSURE |  | HAZARD CLASS |  | CERTIFICATION/STANDARD |  | ADDITIONAL FEATURES EN |  | ADDITIONAL FEATURES ES |  | ADDITIONAL FEATURES FR | [31 empty] | Production completed
STP_005 | Data Enrichment | RYM | RYM | COMPLETED | 2022-12-03 | 2022-12-27 |  | RELAY | PASAR_11455 | 031361 | PSR031361 | CONSUMABLES | A | PD | 1600 | ERSA | OTHERS | RELAY, TYPE HH54PW-FL, AC100V, SOCKET: TP311X, MANUFACTURER: FUJI | RELAY, TYPE HH54PW-FL, AC100V, SOCKET: TP311X, MANUFACTURER: FUJI | PC |  |  |  | EX |  |  |  | https://www.th.fujielectric.com/en/products/ED%26C_DEC2003Relay.PDF |  | FUJI | HH54PW-FL | [11 empty] | ENRICHED | RELAY | No Modifier | TYPE | MINIATURE CONTROL | COIL RATING | 100 VAC | CONTACT RATING | 250 V,3 A | CONTACT CONFIGURATION | 4PDT | NUMBER OF POLES |  | CONTACT MATERIAL | AG | TERMINAL TYPE | PLUG-IN | MOUNTING TYPE | TP311X SOCKET | SIZE | WD 27.8 XHT 21 X DP 34.9 MM | ENCLOSURE |  | HAZARD CLASS |  | CERTIFICATION/STANDARD |  | ADDITIONAL FEATURES EN |  | ADDITIONAL FEATURES ES |  | ADDITIONAL FEATURES FR | [31 empty] | Production completed
STP_005 | Data Enrichment | RYM | RYM | COMPLETED | 2022-12-03 | 2022-12-27 |  | RELAY | PASAR_11458 | 031896 | PSR031896 | CONSUMABLES | C | PD | 1600 | ERSA | OTHERS | RELAY, UNDER VOLTAGE, TYPE: IVU1D-AT1, 110 V, 60 Hz, 0.2 A, NO.9810573FM6-1, MFR:TOSHIBA OR EQUIVALENT | RELAY, UNDER VOLTAGE, TYPE: IVU1D-AT1, 110 V, 60 Hz, 0.2 A, NO.9810573FM6-1, MFR:TOSHIBA OR EQUIVALENT | PC |  |  |  | EX |  |  |  | URL NOT FOUND |  | TOSHIBA OR EQUIVALENT | IVU1D-AT1 |  |  | 9810573FM6-1 | [8 empty] | CLEANSED | RELAY | No Modifier | TYPE | UNDER VOLTAGE | COIL RATING |  | CONTACT RATING |  | CONTACT CONFIGURATION |  | NUMBER OF POLES |  | CONTACT MATERIAL |  | TERMINAL TYPE |  | MOUNTING TYPE |  | SIZE |  | ENCLOSURE |  | HAZARD CLASS |  | CERTIFICATION/STANDARD |  | ADDITIONAL FEATURES EN | ELECTRICAL RATING:110 V,0.2 A,60 HZ | ADDITIONAL FEATURES ES |  | ADDITIONAL FEATURES FR | [31 empty] | Production completed
STP_005 | Data Enrichment | RYM | RYM | COMPLETED | 2022-12-03 | 2022-12-27 |  | RELAY | PASAR_11459 | 027639 | PSR027639 | CONSUMABLES | C | PD | 1600 | ERSA | OTHERS | RELAY, VOLTAGE, DIGITAL MONITORING, P/N 3UG4614-1BR20, MOUNTING: DIN, OUT 1 TYPE: DPDT, IP20; MFR: SIEMENS | RELAY, VOLTAGE, DIGITAL MONITORING, P/N 3UG4614-1BR20, MOUNTING: DIN, OUT 1 TYPE: DPDT, IP20; MFR: SIEMENS | UT |  |  |  | EX |  |  |  | https://mall.industry.siemens.com/teddatasheet/?format=PDF&caller=Mall&mlfbs=3UG4614-1BR20&language=en | https://www.tme.eu/en/details/3ug4614-1br20/monitoring-relays/siemens/ | SIEMENS | 3UG4614-1BR20 | [11 empty] | ENRICHED | RELAY | No Modifier | TYPE | VOLTAGE | COIL RATING | 160-690 VAC | CONTACT RATING | 690 V,5 A | CONTACT CONFIGURATION | 2CO,DPDT | NUMBER OF POLES | 3 | CONTACT MATERIAL |  | TERMINAL TYPE | SCREW | MOUNTING TYPE | DIN,SNAP-ON | SIZE | WD 22.5 X HT 92 X DP 91 MM | ENCLOSURE | IP20 | HAZARD CLASS |  | CERTIFICATION/STANDARD | CCC,CE,EAC,RCM,UL,UKCA | ADDITIONAL FEATURES EN | MONITOR TYPE:DIGITAL | ADDITIONAL FEATURES ES |  | ADDITIONAL FEATURES FR | [31 empty] | Production completed
STP_005 | Data Enrichment | RYM | RYM | COMPLETED | 2022-12-03 | 2022-12-27 |  | RELAY | PASAR_11460 | 027638 | PSR027638 | CONSUMABLES | C | PD | 1600 | ERSA | OTHERS | RELAY, VOLTAGE, DIGITAL MONITORING, P/N 3UG4633-2AL30, 22.5 mm FROM 17 TO 275V AC/DC OVERSHOOT AND UNDERSHOOT INTERNAL POWER SUPPLY, DC AND AC 50 TO 60 HZ, SPIKE DELAY 0.1 TO 20S, HYSTERESIS 0.1 TO 150V, 1 CHANGEOVER CONTACT | RELAY, VOLTAGE, DIGITAL MONITORING, P/N 3UG4633-2AL30, 22.5 mm FROM 17 TO 275V AC/DC OVERSHOOT AND UNDERSHOOT INTERNAL POWER SUPPLY, DC AND AC 50 TO 60 HZ, SPIKE DELAY 0.1 TO 20S, HYSTERESIS 0.1 TO 150V, 1 CHANGEOVER CONTACT SPRING-LOADED TYPE; MFR: SIEMENS | UT |  |  |  | EX |  |  |  | https://mall.industry.siemens.com/teddatasheet/?format=PDF&caller=Mall&mlfbs=3UG4633-2AL30&language=en |  | SIEMENS | 3UG4633-2AL30 | [11 empty] | ENRICHED | RELAY | No Modifier | TYPE | VOLTAGE | COIL RATING | 17-275 VAC/DC | CONTACT RATING | 690 V | CONTACT CONFIGURATION | 1CO | NUMBER OF POLES | 1 | CONTACT MATERIAL |  | TERMINAL TYPE |  | MOUNTING TYPE | SNAP-ON | SIZE | WD 22.5 X HT 94 X DP 91 MM | ENCLOSURE | IP20 | HAZARD CLASS |  | CERTIFICATION/STANDARD | CCC,CE,EAC,RCM,UL,UKCA | ADDITIONAL FEATURES EN | MONITOR TYPE:DIGITAL,FREQUENCY RATING (AC,DC):50/60 HZ,SPIKE DELAY: 0.1-20 S, HYSTERESIS RATING:0.1-150 V | ADDITIONAL FEATURES ES |  | ADDITIONAL FEATURES FR | [31 empty] | Production completed
STP_005 | Data Enrichment | RYM | RYM | COMPLETED | 2022-12-03 | 2022-12-27 |  | RELAY | PASAR_11465 | 032042 | PSR032042 | CONSUMABLES | C | PD | 1600 | ERSA | OTHERS | RELAY,FLICKER,AC110V,TIME:1.0SRELAY, FLICKER, TYPE : MKF-P, 100/110VAC, TIME - 1.0 SEC. | RELAY,FLICKER,AC110V,TIME:1.0SRELAY, FLICKER, TYPE : MKF-P, 100/110VAC, TIME - 1.0 SEC. | PC |  |  |  | EX |  |  |  | https://www.omron-ap.com/service_support/FAQ/FAQ03178/index.asp |  |  | MKF-P | [11 empty] | ENRICHED | RELAY | TIME | TYPE | FLICKER | TIMING RANGE | 0.5-1 S | COIL VOLTAGE |  | CONTACT RATING |  | VOLTAGE RATING | 100/110 VAC/DC,200/220 VAC | CONTACT CONFIGURATION |  | TERMINAL TYPE |  | MOUNTING TYPE | 8-PIN SOCKET | CONTACT MATERIAL |  | SIZE |  | ENCLOSURE |  | HAZARD CLASS |  | CERTIFICATION/STANDARD |  | ADDITIONAL FEATURES EN |  | ADDITIONAL FEATURES ES |  | ADDITIONAL FEATURES FR | [29 empty] | Production completed