## Sheet1
Project Code | Activities | Production User | CA Code | Production Comments | Start Date | End Date | Remarks | Griha ID | SN | PASAR MATERIAL NUMBER | INVENTORY TYPE | BI CODE | MRP TYPE | MATERIAL GROUP | MATERIAL TYPE | SAP INVENTORY TYPE | SHORT DESCRIPTION | LONG DESCRIPTION | UM | SAP PN | SAP MFG NUMBER | SAP MFG NAME | LOT SIZE | PASAR MFG NAME | PASAR PN | SUPPLIER (source list) | Reference URL | Reference URL 1 | Manufacturer Name | Manufacturer Part Number | Model Number | Alternate Manufacturer | Alternate Manufacturer Part Number | Alternate Manufacturer 1 | Alternate Manufacturer Part Number 1 | Equipment Name | Equipment Model | Equipment Manufacturer | Drawing Number | Serial Number | Item Number | Enriched/Cleansed | Noun | Modifier | Attribute Name 1 | Attribute Value 1 | Attribute Name 2 | Attribute Value 2 | Attribute Name 3 | Attribute Value 3 | Attribute Name 4 | Attribute Value 4 | Attribute Name 5 | Attribute Value 5 | Attribute Name 6 | Attribute Value 6 | Attribute Name 7 | Attribute Value 7 | Attribute Name 8 | Attribute Value 8 | Attribute Name 9 | Attribute Value 9 | Attribute Name 10 | Attribute Value 10 | Attribute Name 11 | Attribute Value 11 | Attribute Name 12 | Attribute Value 12 | Attribute Name 13 | Attribute Value 13 | Attribute Name 14 | Attribute Value 14 | Attribute Name 15 | Attribute Value 15 | Attribute Name 16 | Attribute Value 16 | Attribute Name 17 | Attribute Value 17 | Attribute Name 18 | Attribute Value 18 | Attribute Name 19 | Attribute Value 19 | Attribute Name 20 | Attribute Value 20 | Attribute Name 21 | Attribute Value 21 | Attribute Name 22 | Attribute Value 22 | Attribute Name 23 | Attribute Value 23 | Attribute Name 24 | Attribute Value 24 | Attribute Name 25 | Attribute Value 25 | Attribute Name 26 | Attribute Value 26 | Attribute Name 27 | Attribute Value 27 | Attribute Name 28 | Attribute Value 28 | Attribute Name 29 | Attribute Value 29 | Attribute Name 30 | Attribute Value 30 | Status
STP_005 | Data Enrichment | MBT | MBT1 | OK | 2022-12-05 | 2022-12-07 |  | PASAR_1753 | 440166 | PSR440166 | CONSUMABLES | C | PD | 1600 | ERSA | OTHERS | CAPACITOR, DUAL, 30+3 µF, 450VAC, QUICK CONNECT TERMINAL | CAPACITOR, DUAL, 30+3 µF, 450VAC, QUICK CONNECT TERMINAL | PC |  |  |  | EX |  |  | UNIFORM REFRIGERATION & AIRCONDITIONING SUPPLY INC. | URL NOT FOUND | [14 empty] | CLEASEND | CAPACITOR | No Modifier | TYPE |  | VOLTAGE RATING | 450 VAC | KVAR RATING |  | CAPACITANCE | 30+3 UF | TERMINAL TYPE | QUICK CONNECT | SIZE |  | BODY MATERIAL |  | TEMPERATURE RATING |  | MOUNTING TYPE |  | HAZARD CLASS |  | CERTIFICATION/STANDARD |  | ADDITIONAL FEATURES EN |  | ADDITIONAL FEATURES ES |  | ADDITIONAL FEATURES FR | [33 empty] | PRODUCTION COMPLETED
STP_005 | Data Enrichment | MBT | MBT1 | OK | 2022-12-05 | 2022-12-07 |  | PASAR_1754 | 649883 | PSR649883 | CONSUMABLES | C | PD | 4015 | ERSA | OTHERS | CAPACITOR, FAN MOTOR, 10 µF, 450 VAC, 60 HZ, TWO-TERMINAL, FOR WINDOW TYPE AIR CONDITIONER | CAPACITOR, FAN MOTOR, 10 µF, 450 VAC, 60 HZ, TWO-TERMINAL, FOR WINDOW TYPE AIR CONDITIONER | PC |  |  |  | EX |  |  |  | URL NOT FOUND | [8 empty] | WINDOW TYPE AIR CONDITIONER | [5 empty] | CLEASEND | CAPACITOR | No Modifier | TYPE | FAN MOTOR | VOLTAGE RATING | 450 VAC | KVAR RATING |  | CAPACITANCE | 10 UF | TERMINAL TYPE |  | SIZE |  | BODY MATERIAL |  | TEMPERATURE RATING |  | MOUNTING TYPE |  | HAZARD CLASS |  | CERTIFICATION/STANDARD |  | ADDITIONAL FEATURES EN | FREQUENCY:60 HZ,TERMINAL: 2 | ADDITIONAL FEATURES ES |  | ADDITIONAL FEATURES FR | [33 empty] | PRODUCTION COMPLETED
STP_005 | Data Enrichment | MBT | MBT1 | OK | 2022-12-05 | 2022-12-07 |  | PASAR_1755 | 425192 | PSR425192 | CONSUMABLES | C | PD | 4015 | ERSA | OTHERS | CAPACITOR, FAN MOTOR, 3 µF, 370 VAC, 60 HZ, FOR WINDOW TYPE AIR CONDITIONER | CAPACITOR, FAN MOTOR, 3 µF, 370 VAC, 60 HZ, FOR WINDOW TYPE AIR CONDITIONER | PC |  |  |  | EX |  |  |  | URL NOT FOUND | [8 empty] | WINDOW TYPE AIR CONDITIONER | [5 empty] | CLEASEND | CAPACITOR | No Modifier | TYPE | FAN MOTOR | VOLTAGE RATING | 370 VAC | KVAR RATING |  | CAPACITANCE | 3 UF | TERMINAL TYPE |  | SIZE |  | BODY MATERIAL |  | TEMPERATURE RATING |  | MOUNTING TYPE |  | HAZARD CLASS |  | CERTIFICATION/STANDARD |  | ADDITIONAL FEATURES EN | FREQUENCY:60 HZ | ADDITIONAL FEATURES ES |  | ADDITIONAL FEATURES FR | [33 empty] | PRODUCTION COMPLETED
STP_005 | Data Enrichment | MBT | MBT1 | OK | 2022-12-05 | 2022-12-07 |  | PASAR_1756 | 001098 | PSR001098 | CONSUMABLES | C | PD | 4015 | ERSA | OTHERS | CAPACITOR, FAN MOTOR, 35 µF, 370V AC, 60HZ, FOR WINDOW TYPE AIR CONDITIONER. | CAPACITOR, FAN MOTOR, 35 µF, 370V AC, 60HZ, FOR WINDOW TYPE AIR CONDITIONER. | PC |  |  |  | EX |  |  |  | URL NOT FOUND | [8 empty] | WINDOW TYPE AIR CONDITIONER | [5 empty] | CLEASEND | CAPACITOR | No Modifier | TYPE | FAN MOTOR | VOLTAGE RATING | 370 VAC | KVAR RATING |  | CAPACITANCE | 35 UF | TERMINAL TYPE |  | SIZE |  | BODY MATERIAL |  | TEMPERATURE RATING |  | MOUNTING TYPE |  | HAZARD CLASS |  | CERTIFICATION/STANDARD |  | ADDITIONAL FEATURES EN | FREQUENCY:60 HZ | ADDITIONAL FEATURES ES |  | ADDITIONAL FEATURES FR | [33 empty] | PRODUCTION COMPLETED
STP_005 | Data Enrichment | MBT | MBT1 | OK | 2022-12-05 | 2022-12-07 |  | PASAR_1757 | 001112 | PSR001112 | CONSUMABLES | C | PD | 4015 | ERSA | OTHERS | CAPACITOR, FAN MOTOR, 6 µF, 370 VAC, 60 HZ, FOR WINDOW TYPE AIR CONDITIONER | CAPACITOR, FAN MOTOR, 6 µF, 370 VAC, 60 HZ, FOR WINDOW TYPE AIR CONDITIONER | PC |  |  |  | EX |  |  |  | URL NOT FOUND | [8 empty] | WINDOW TYPE AIR CONDITIONER | [5 empty] | CLEASEND | CAPACITOR | No Modifier | TYPE | FAN MOTOR | VOLTAGE RATING | 370 VAC | KVAR RATING |  | CAPACITANCE | 6 UF | TERMINAL TYPE |  | SIZE |  | BODY MATERIAL |  | TEMPERATURE RATING |  | MOUNTING TYPE |  | HAZARD CLASS |  | CERTIFICATION/STANDARD |  | ADDITIONAL FEATURES EN | FREQUENCY:60 HZ | ADDITIONAL FEATURES ES |  | ADDITIONAL FEATURES FR | [33 empty] | PRODUCTION COMPLETED
STP_005 | Data Enrichment | MBT | MBT1 | OK | 2022-12-05 | 2022-12-07 |  | PASAR_1758 | 649596 | PSR649596 | CONSUMABLES | C | PD | 1600 | ERSA | OTHERS | CAPACITOR, FAN, 3 µF, 450VAC,50/60HZ,TWO TERMINAL | CAPACITOR, FAN, 3 µF, 450VAC,50/60HZ,TWO TERMINAL | PC |  |  |  | EX |  |  |  | URL NOT FOUND | [14 empty] | CLEASEND | CAPACITOR | No Modifier | TYPE | FAN | VOLTAGE RATING | 450 VAC | KVAR RATING |  | CAPACITANCE | 3 UF | TERMINAL TYPE |  | SIZE |  | BODY MATERIAL |  | TEMPERATURE RATING |  | MOUNTING TYPE |  | HAZARD CLASS |  | CERTIFICATION/STANDARD |  | ADDITIONAL FEATURES EN | FREQUENCY:50/60 HZ,TERMINAL: 2 | ADDITIONAL FEATURES ES |  | ADDITIONAL FEATURES FR | [33 empty] | PRODUCTION COMPLETED
STP_005 | Data Enrichment | MBT | MBT1 | OK | 2022-12-05 | 2022-12-07 |  | PASAR_1759 | 202155 | PSR202155 | CRITICAL | B | PD | 1600 | ERSA | OTHERS | CAPACITOR, P/N 043065, TANK CIRCUIT, 4500 µF, FOR INDUCTION FURNACE MODEL LIFUMAT-MET 6.6VAC, MANUFACTURER: LINN HIGH THERM, GERMANY | CAPACITOR, P/N 043065, TANK CIRCUIT, 4500 µF, FOR INDUCTION FURNACE MODEL LIFUMAT-MET 6.6VAC, MANUFACTURER: LINN HIGH THERM, GERMANY | PC |  |  |  | EX |  |  | LINN HIGH THERM GMBH | URL NOT FOUND |  | LINN HIGH THERM, GERMANY | 43065 | [5 empty] | INDUCTION FURNACE MODEL LIFUMAT-MET 6.6VAC | [5 empty] | CLEASEND | CAPACITOR | No Modifier | TYPE | TANK CIRCUIT | VOLTAGE RATING |  | KVAR RATING |  | CAPACITANCE | 4500 UF | TERMINAL TYPE |  | SIZE |  | BODY MATERIAL |  | TEMPERATURE RATING |  | MOUNTING TYPE |  | HAZARD CLASS |  | CERTIFICATION/STANDARD |  | ADDITIONAL FEATURES EN |  | ADDITIONAL FEATURES ES |  | ADDITIONAL FEATURES FR | [33 empty] | PRODUCTION COMPLETED
STP_005 | Data Enrichment | MBT | MBT1 | OK | 2022-12-05 | 2022-12-07 |  | PASAR_1760 | 044097 | PSR044097 | CONSUMABLES | B | PD | 1600 | ERSA | OTHERS | CAPACITOR, POWER CEL, 3.292.321SZDT, VFD, MODEL: ATV1200-A860-3333A3S, RATED POWER: 860 KVA, 3.3/3.3 KV, 3P, 150A, 60HZ, IP31, YEAR: 2014; MFR: SCHNEIDER ELECTRIC | CAPACITOR, POWER CEL, 3.292.321SZDT, VFD, MODEL: ATV1200-A860-3333A3S, RATED POWER: 860 KVA, 3.3/3.3 KV, 3P, 150A, 60HZ, IP31, YEAR: 2014; MFR: SCHNEIDER ELECTRIC | PC | ATV1200-A860-3333A3S | 0003000344 | SCHNEIDER INC | EX |  |  | SCHNEIDER ELECTRIC (PHILIPPINES), INC. | URL NOT FOUND |  | SCHNEIDER INC | [6 empty] | VARIABLE FREQUENCY DRIVE | ATV1200-A860-3333A3S |  |  |  |  | CLEASEND | CAPACITOR | No Modifier | TYPE | POWER CEL | VOLTAGE RATING | 3.3/3.3 KV | KVAR RATING | 860 KVA | CAPACITANCE |  | TERMINAL TYPE |  | SIZE |  | BODY MATERIAL |  | TEMPERATURE RATING |  | MOUNTING TYPE |  | HAZARD CLASS |  | CERTIFICATION/STANDARD |  | ADDITIONAL FEATURES EN | 3.292.321SZDT, ELECTRICLE RATING:150 A,3 P,60 HZ, ENCLOSER:IP31,YEAR: 2014 | ADDITIONAL FEATURES ES |  | ADDITIONAL FEATURES FR | [33 empty] | PRODUCTION COMPLETED
STP_005 | Data Enrichment | MBT | MBT1 | OK | 2022-12-05 | 2022-12-07 |  | PASAR_1761 | 044096 | PSR044096 | CONSUMABLES | B | ND | 1600 | UNBW | CAPITAL | CAPACITOR, POWER CEL, 3.292.347SZDT, VFD, MODEL: ATV1200-A860-3333A3S, RATED POWER: 860 KVA, 3.3/3.3 KV, 3P, 150A, 60HZ, IP31, YEAR: 2014; MFR: SCHNEIDER ELECTRIC | CAPACITOR, POWER CEL, 3.292.347SZDT, VFD, MODEL: ATV1200-A860-3333A3S, RATED POWER: 860 KVA, 3.3/3.3 KV, 3P, 150A, 60HZ, IP31, YEAR: 2014; MFR: SCHNEIDER ELECTRIC | PC | ATV1200-A860-3333A3S | 0003000344 | SCHNEIDER INC | EX |  |  |  | URL NOT FOUND |  | SCHNEIDER INC | [6 empty] | VARIABLE FREQUENCY DRIVE | ATV1200-A860-3333A3S |  |  |  |  | CLEASEND | CAPACITOR | No Modifier | TYPE | POWER CEL | VOLTAGE RATING | 3.3/3.3 KV | KVAR RATING | 860 KVA | CAPACITANCE |  | TERMINAL TYPE |  | SIZE |  | BODY MATERIAL |  | TEMPERATURE RATING |  | MOUNTING TYPE |  | HAZARD CLASS |  | CERTIFICATION/STANDARD |  | ADDITIONAL FEATURES EN | 92.347SZDT,ELECTRICLE RATING:150A, 3P, 60HZ, ENCLOSER:IP31, YEAR: 2014 | ADDITIONAL FEATURES ES |  | ADDITIONAL FEATURES FR | [33 empty] | PRODUCTION COMPLETED
STP_005 | Data Enrichment | MBT | MBT1 | OK | 2022-12-05 | 2022-12-07 |  | PASAR_1767 | 039962 | PSR039962 | CONSUMABLES | C | PD | 4015 | ERSA | OTHERS | CAPACITOR, RUN, DUAL, 40+7 UF, 440 VAC, 50/60 HZ, PROTECTED 10000 AFC; FOR SPLIT AIRCON | CAPACITOR, RUN, DUAL, 40+7 UF, 440 VAC, 50/60 HZ, PROTECTED 10000 AFC; FOR SPLIT AIRCON | PC |  |  |  | EX |  |  |  | URL NOT FOUND | [8 empty] | SPLIT AIRCON | [5 empty] | CLEASEND | CAPACITOR | No Modifier | TYPE | DUAL RUN | VOLTAGE RATING | 440 VAC | KVAR RATING |  | CAPACITANCE | 40+7 UF | TERMINAL TYPE |  | SIZE |  | BODY MATERIAL |  | TEMPERATURE RATING |  | MOUNTING TYPE |  | HAZARD CLASS |  | CERTIFICATION/STANDARD |  | ADDITIONAL FEATURES EN | FREQUENCY:50/60 HZ, PROTECTED 10000 AFC | ADDITIONAL FEATURES ES |  | ADDITIONAL FEATURES FR | [33 empty] | PRODUCTION COMPLETED
STP_005 | Data Enrichment | MBT | MBT1 | OK | 2022-12-05 | 2022-12-07 |  | PASAR_1768 | 039965 | PSR039965 | CONSUMABLES | C | PD | 4015 | ERSA | OTHERS | CAPACITOR, RUN, DUAL, 50+7 UF, 440 VAC, 50/60 HZ, PROTECTED 10000 AFC; FOR SPLIT AIRCON | CAPACITOR, RUN, DUAL, 50+7 UF, 440 VAC, 50/60 HZ, PROTECTED 10000 AFC; FOR SPLIT AIRCON | PC |  |  |  | EX |  |  |  | URL NOT FOUND | [8 empty] | SPLIT AIRCON | [5 empty] | CLEASEND | CAPACITOR | No Modifier | TYPE | DUAL RUN | VOLTAGE RATING | 44 VAC | KVAR RATING |  | CAPACITANCE | 50+7 UF | TERMINAL TYPE |  | SIZE |  | BODY MATERIAL |  | TEMPERATURE RATING |  | MOUNTING TYPE |  | HAZARD CLASS |  | CERTIFICATION/STANDARD |  | ADDITIONAL FEATURES EN | FREQUENCY:50/60 HZ, PROTECTED 10000 AFC | ADDITIONAL FEATURES ES |  | ADDITIONAL FEATURES FR | [33 empty] | PRODUCTION COMPLETED
STP_005 | Data Enrichment | MBT | MBT1 | OK | 2022-12-05 | 2022-12-07 |  | PASAR_1769 | 028700 | PSR028700 | CONSUMABLES | B | PD | 1600 | ERSA | OTHERS | CAPACITOR, SNUBBER, MODEL: PMB, 1.0 UF, 1200 VDC; FOR AC INVERTER TYPE: SOHO 250VD4Y | CAPACITOR, SNUBBER, MODEL: PMB, 1.0 UF, 1200 VDC; FOR AC INVERTER TYPE: SOHO 250VD4Y | PC |  |  |  | EX |  |  |  | https://www.passionelevator.com/Product/3056 |  |  | PMB, 1.0 UF | [5 empty] | AC INVERTER | SOHO 250VD4Y |  |  |  |  | ENRICHED | CAPACITOR | No Modifier | TYPE | SNUBBER | VOLTAGE RATING | 1200 VDC | KVAR RATING |  | CAPACITANCE | 10 UF | TERMINAL TYPE |  | SIZE |  | BODY MATERIAL |  | TEMPERATURE RATING |  | MOUNTING TYPE |  | HAZARD CLASS |  | CERTIFICATION/STANDARD | ISO9001 | ADDITIONAL FEATURES EN |  | ADDITIONAL FEATURES ES |  | ADDITIONAL FEATURES FR | [33 empty] | PRODUCTION COMPLETED
STP_005 | Data Enrichment | MBT | MBT1 | OK | 2022-12-05 | 2022-12-07 |  | PASAR_1770 | 029368 | PSR029368 | CONSUMABLES | C | PD | 1600 | ERSA | OTHERS | CAPACITOR, STARTING, 75 µF, +/-10%, 250 V, 60 HZ, FORM / TYPE: CYLINDRICAL; MFR: PHILIPS OR EQUIVALENT | CAPACITOR, STARTING, 75 µF, +/-10%, 250 V, 60 HZ, FORM / TYPE: CYLINDRICAL; MFR: PHILIPS OR EQUIVALENT | PC |  |  |  | EX |  |  |  | URL NOT FOUND |  | PHILIPS OR EQUIVALENT | [12 empty] | CLEASEND | CAPACITOR | No Modifier | TYPE | STARTING | VOLTAGE RATING | 250 V | KVAR RATING |  | CAPACITANCE | 75 UF +/-10 PCT | TERMINAL TYPE |  | SIZE |  | BODY MATERIAL |  | TEMPERATURE RATING |  | MOUNTING TYPE |  | HAZARD CLASS |  | CERTIFICATION/STANDARD |  | ADDITIONAL FEATURES EN | FREQUENCY:60 HZ,FORM / TYPE: CYLINDRICAL | ADDITIONAL FEATURES ES |  | ADDITIONAL FEATURES FR | [33 empty] | PRODUCTION COMPLETED
STP_005 | Data Enrichment | MBT | MBT1 | OK | 2022-12-05 | 2022-12-07 |  | PASAR_1771 | 939173 | PSR939173 | CONSUMABLES | C | PD | 1600 | ERSA | OTHERS | CAPACITOR, SURGE ABSORBING, 0.3uF X3, VOLTAGE: 3.3KV/SQR OF 3kV, 60HZ, 3 PHASE, CLASS 3A INSULATION, TYPE-FORM: BRTR-P3JG1, CONSTRUCTION NO. 323563, ANY BRAND | CAPACITOR, SURGE ABSORBING, 0.3uF X3, VOLTAGE: 3.3KV/SQR OF 3kV, 60HZ, 3 PHASE, CLASS 3A INSULATION, TYPE-FORM: BRTR-P3JG1, CONSTRUCTION NO. 323563, ANY BRAND | UT |  |  |  | EX |  |  |  | URL NOT FOUND | [14 empty] | CLEASEND | CAPACITOR | No Modifier | TYPE | SURGE ABSORBING | VOLTAGE RATING | 3.3 KV/SQR | KVAR RATING |  | CAPACITANCE | 0.3UF X3 | TERMINAL TYPE |  | SIZE |  | BODY MATERIAL |  | TEMPERATURE RATING |  | MOUNTING TYPE |  | HAZARD CLASS |  | CERTIFICATION/STANDARD |  | ADDITIONAL FEATURES EN | FREQUENCY:60HZ, PHASE:2 PH,CLASS 3A INSULATION, TYPE-FORM: BRTR-P3JG1,CONSTRUCTION NO. 323563 | ADDITIONAL FEATURES ES |  | ADDITIONAL FEATURES FR | [33 empty] | PRODUCTION COMPLETED
STP_005 | Data Enrichment | MBT | MBT1 | OK | 2022-12-05 | 2022-12-07 |  | PASAR_2189 | 653609 | PSR653609 | CONSUMABLES | C | PD | 4065 | ERSA | OTHERS | COATING, ALIPHATIC POLYURETHANE, 50%~73% VOLUME SOLIDS, COLOR: GRAY, MUNSELL NO. N-6.0, SELF-PRIMING, 4 LITERS PER CAN, ACCEPTABLE BRANDS: AMERON/CARBOLINE/DEVOE/INTERNATIONAL PAINT/JOTUN/SIGMA | COATING, ALIPHATIC POLYURETHANE, 50%~73% VOLUME SOLIDS, COLOR: GRAY, MUNSELL NO. N-6.0, SELF-PRIMING, 4 LITERS PER CAN, ACCEPTABLE BRANDS: AMERON/CARBOLINE/DEVOE/INTERNATIONAL PAINT/JOTUN/SIGMA | LI |  |  |  | EX |  |  | JOTUN PHILIPPINES INC | https://munsell.com/color-products/color-standards/nema-color-standards-family/gray-n-6-sheet/munsell-nema-gray-n-6-sheet/ |  |  | MUNSELL NO. N-6.0 | [11 empty] | ENRICHED | PAINT | No Modifier | TYPE | SELF-PRIMING | CONTAINER | 4 L | COLOUR | GRAY | COATING/FINISH | ALIPHATIC POLYURETHANE | DRYING TIME |  | COVERAGE AREA |  | TEMPERATURE RATING |  | HAZARD CLASS |  | CERTIFICATION/STANDARD |  | ADDITIONAL FEATURES EN | 50 PCT-73 PCT VOLUME SOLIDS,BRANDS: AMERON/CARBOLINE/DEVOE/INTERNATIONAL PAINT/JOTUN/SIGMA | ADDITIONAL FEATURES ES |  | ADDITIONAL FEATURES FR | [37 empty] | PRODUCTION COMPLETED
STP_005 | Data Enrichment | MBT | MBT1 | OK | 2022-12-05 | 2022-12-07 |  | PASAR_2190 | 102939 | PSR102939 | CONSUMABLES | C | PD | 4065 | ERSA | OTHERS | COATING, ALIPHATIC POLYURETHANE, 50%~73% VOLUME SOLIDS, COLOR: SILVER, SELF-PRIMING, ACCEPTABLE BRANDS: AMERON/CARBOLINE/DEVOE/INTERNATIONAL PAINT/JOTUN/SIGMA. | COATING, ALIPHATIC POLYURETHANE, 50%~73% VOLUME SOLIDS, COLOR: SILVER, SELF-PRIMING, ACCEPTABLE BRANDS: AMERON/CARBOLINE/DEVOE/INTERNATIONAL PAINT/JOTUN/SIGMA. | LI |  |  |  | EX |  |  | JOTUN PHILIPPINES INC | URL NOT FOUND | [14 empty] | CLEASEND | PAINT | No Modifier | TYPE | SELF-PRIMING | CONTAINER |  | COLOUR | SILVER | COATING/FINISH | ALIPHATIC POLYURETHANE | DRYING TIME |  | COVERAGE AREA |  | TEMPERATURE RATING |  | HAZARD CLASS |  | CERTIFICATION/STANDARD |  | ADDITIONAL FEATURES EN | 50 PCT-73 PCT VOLUME SOLIDS,ACCEPTABLE BRANDS: AMERON/CARBOLINE/DEVOE/INTERNATIONAL PAINT/JOTUN/SIGMA. | ADDITIONAL FEATURES ES |  | ADDITIONAL FEATURES FR | [37 empty] | PRODUCTION COMPLETED
STP_005 | Data Enrichment | MBT | MBT1 | OK | 2022-12-05 | 2022-12-07 |  | PASAR_2191 | 103508 | PSR103508 | CONSUMABLES | C | PD | 4065 | ERSA | OTHERS | COATING, ALIPHATIC POLYURETHANE, 50%~73% VOLUME SOLIDS, COLOR: WHITE, MUNSELL NO. N-9.5, SELF-PRIMING, ACCEPTABLE BRANDS: AMERON/CARBOLINE/DEVOE/INTERNATIONAL PAINT/JOTUN/SIGMA. | COATING, ALIPHATIC POLYURETHANE, 50%~73% VOLUME SOLIDS, COLOR: WHITE, MUNSELL NO. N-9.5, SELF-PRIMING, ACCEPTABLE BRANDS: AMERON/CARBOLINE/DEVOE/INTERNATIONAL PAINT/JOTUN/SIGMA. | LI |  |  |  | EX |  |  | JOTUN PHILIPPINES INC | https://hextoral.com/side-by-side/n-9-5-neutral-value-scale-vs-pure-white-ral-9010/ |  |  | MUNSELL NO. N-9.5 | [11 empty] | ENRICHED | PAINT | No Modifier | TYPE | SELF-PRIMING | CONTAINER |  | COLOUR | WHITE | COATING/FINISH | ALIPHATIC POLYURETHANE | DRYING TIME |  | COVERAGE AREA |  | TEMPERATURE RATING |  | HAZARD CLASS |  | CERTIFICATION/STANDARD |  | ADDITIONAL FEATURES EN | 50 PCT-73 PCTVOLUME SOLIDS,MUNSELL NO. N-9.5,ACCEPTABLE BRANDS: AMERON/CARBOLINE/DEVOE/INTERNATIONAL PAINT/JOTUN/SIGMA. | ADDITIONAL FEATURES ES |  | ADDITIONAL FEATURES FR | [37 empty] | PRODUCTION COMPLETED
STP_005 | Data Enrichment | MBT | MBT1 | OK | 2022-12-05 | 2022-12-07 |  | PASAR_2192 | 640920 | PSR640920 | CONSUMABLES | C | PD | 4065 | ERSA | OTHERS | COATING, ALIPHATIC POLYURETHANE, 50%~73% VOLUME SOLIDS, COLOR: YELLOW OCHRE, MUNSELL NO. 7.5YR7/4, SELF-PRIMING, ACCEPTABLE BRANDS: AMERON/CARBOLINE/DEVOE/INTERNATIONAL PAINT/JOTUN/SIGMA. | COATING, ALIPHATIC POLYURETHANE, 50%~73% VOLUME SOLIDS, COLOR: YELLOW OCHRE, MUNSELL NO. 7.5YR7/4, SELF-PRIMING, ACCEPTABLE BRANDS: AMERON/CARBOLINE/DEVOE/INTERNATIONAL PAINT/JOTUN/SIGMA. | LI |  |  |  | EX |  |  | JOTUN PHILIPPINES INC | https://encycolorpedia.com/cea989 |  |  | MUNSELL NO. 7.5YR7/4 | [11 empty] | ENRICHED | PAINT | No Modifier | TYPE | SELF-PRIMING | CONTAINER |  | COLOUR | YELLOW OCHRE | COATING/FINISH | ALIPHATIC POLYURETHANE | DRYING TIME |  | COVERAGE AREA |  | TEMPERATURE RATING |  | HAZARD CLASS |  | CERTIFICATION/STANDARD |  | ADDITIONAL FEATURES EN | 50 PCT-73 PCTVOLUME SOLIDS,ACCEPTABLE BRANDS: AMERON/CARBOLINE/DEVOE/INTERNATIONAL PAINT/JOTUN/SIGMA. | ADDITIONAL FEATURES ES |  | ADDITIONAL FEATURES FR | [37 empty] | PRODUCTION COMPLETED
STP_005 | Data Enrichment | MBT | MBT1 | OK | 2022-12-05 | 2022-12-07 |  | PASAR_2193 | 656044 | PSR656044 | CONSUMABLES | C | PD | 4065 | ERSA | OTHERS | COATING, ALIPHATIC POLYURETHANE, 60% MINIMUM VOLUME OF SOLIDS, COLOR: ORANGE, MUNSELL NO. 2.5YR6/13, ACCEPTABLE BRANDS: AMERON/CARBOLINE/DEVOE/INTERNATIONAL PAINT/JOTUN/SIGMA | COATING, ALIPHATIC POLYURETHANE, 60% MINIMUM VOLUME OF SOLIDS, COLOR: ORANGE, MUNSELL NO. 2.5YR6/13, ACCEPTABLE BRANDS: AMERON/CARBOLINE/DEVOE/INTERNATIONAL PAINT/JOTUN/SIGMA | LI |  |  |  | EX |  |  | JOTUN PHILIPPINES INC | URL NOT FOUND |  |  | MUNSELL NO 2.5YR6/13 | [11 empty] | CLEASEND | PAINT | No Modifier | TYPE |  | CONTAINER |  | COLOUR | ORANGE | COATING/FINISH | ALIPHATIC POLYURETHANE | DRYING TIME |  | COVERAGE AREA |  | TEMPERATURE RATING |  | HAZARD CLASS |  | CERTIFICATION/STANDARD |  | ADDITIONAL FEATURES EN | 60 PCT MINIMUM VOLUME OF SOLIDS,ACCEPTABLE BRANDS: AMERON/CARBOLINE/DEVOE/INTERNATIONAL PAINT/JOTUN/SIGMA | ADDITIONAL FEATURES ES |  | ADDITIONAL FEATURES FR | [37 empty] | PRODUCTION COMPLETED
STP_005 | Data Enrichment | MBT | MBT1 | OK | 2022-12-05 | 2022-12-07 |  | PASAR_2194 | 035855 | PSR035855 | CONSUMABLES | C | PD | 4065 | ERSA | OTHERS | COATING, ANTI-CORROSION, TYPE: POLYMER EMULSIONRUST TRANSFORMER, PH FACTOR: 2.5 ~ 3.0, NON-FLAMMABLE; BRAND: TESTRON OR EQUIVALENT | COATING, ANTI-CORROSION, TYPE: POLYMER EMULSIONRUST TRANSFORMER, PH FACTOR: 2.5 ~ 3.0, NON-FLAMMABLE; BRAND: TESTRON OR EQUIVALENT | LI |  |  |  | EX |  |  |  | URL NOT FOUND |  | TESTRON OR EQUIVALENT | [12 empty] | CLEASEND | PAINT | No Modifier | TYPE | ANTI-CORROSION,NON-FLAMMABLE | CONTAINER |  | COLOUR |  | COATING/FINISH |  | DRYING TIME |  | COVERAGE AREA |  | TEMPERATURE RATING |  | HAZARD CLASS |  | CERTIFICATION/STANDARD |  | ADDITIONAL FEATURES EN | TYPE: POLYMER EMULSIONRUST TRANSFORMER, PH FACTOR: 2.5 - 3.0 | ADDITIONAL FEATURES ES |  | ADDITIONAL FEATURES FR | [37 empty] | PRODUCTION COMPLETED
STP_005 | Data Enrichment | MBT | MBT1 | OK | 2022-12-05 | 2022-12-07 |  | PASAR_2195 | 000664 | PSR000664 | CONSUMABLES | C | PD | 4065 | ERSA | OTHERS | COATING, EPOXY COAL TAR, 65% MINIMUM VOLUME OF SOLIDS, COLOR: BLACK, MUNSELL NO. N-1.0, TWO-PART RESIN, ACCEPTABLE BRANDS: AMERON/CARBOLINE/DEVOE/INTERNATIONAL PAINT/JOTUN/SIGMA | COATING, EPOXY COAL TAR, 65% MINIMUM VOLUME OF SOLIDS, COLOR: BLACK, MUNSELL NO. N-1.0, TWO-PART RESIN, ACCEPTABLE BRANDS: AMERON/CARBOLINE/DEVOE/INTERNATIONAL PAINT/JOTUN/SIGMA | LI |  |  |  | EX |  |  | JOTUN PHILIPPINES INC | URL NOT FOUND |  |  | MUNSELL NO. N-1.0 | [11 empty] | CLEASEND | PAINT | No Modifier | TYPE |  | CONTAINER |  | COLOUR | BLACK | COATING/FINISH | EPOXY COAL TAR | DRYING TIME |  | COVERAGE AREA |  | TEMPERATURE RATING |  | HAZARD CLASS |  | CERTIFICATION/STANDARD |  | ADDITIONAL FEATURES EN | 65 PCT MINIMUM VOLUME OF SOLIDS,TWO-PART RESIN, ACCEPTABLE BRANDS: AMERON/CARBOLINE/DEVOE/INTERNATIONAL PAINT/JOTUN/SIGMA | ADDITIONAL FEATURES ES |  | ADDITIONAL FEATURES FR | [37 empty] | PRODUCTION COMPLETED
STP_005 | Data Enrichment | MBT | MBT1 | OK | 2022-12-05 | 2022-12-07 |  | PASAR_2196 | 061689 | PSR061689 | CONSUMABLES | C | PD | 4065 | ERSA | OTHERS | COATING, EPOXY POLYAMIDE, 47% MINIMUM VOLUME OF SOLIDS, COLOR: LIGHT GRAY, HIGH HEAT, 150°C~200°C, MUNSELL NO. N-6.0, ACCEPTABLE BRANDS: AMERON / CARBOLINE / DEVOE / INTERNATIONAL PAINT / JOTUN / SIGMA, 4 LITER / CAN | COATING, EPOXY POLYAMIDE, 47% MINIMUM VOLUME OF SOLIDS, COLOR: LIGHT GRAY, HIGH HEAT, 150°C~200°C, MUNSELL NO. N-6.0, ACCEPTABLE BRANDS: AMERON / CARBOLINE / DEVOE / INTERNATIONAL PAINT / JOTUN / SIGMA, 4 LITER / CAN | CN |  |  |  | EX |  |  |  | https://hextoral.com/hex-color/939291/munsell/ |  |  | MUNSELL NO. N-6.0 | [11 empty] | ENRICHED | PAINT | No Modifier | TYPE | HIGH HEAT | CONTAINER |  | COLOUR | LIGHT GRAY | COATING/FINISH | EPOXY POLYAMIDE | DRYING TIME |  | COVERAGE AREA |  | TEMPERATURE RATING | 150 DEG C -200 DEG V | HAZARD CLASS |  | CERTIFICATION/STANDARD |  | ADDITIONAL FEATURES EN | 47 PCT MINIMUM VOLUME OF SOLIDS, ACCEPTABLE BRANDS: AMERON / CARBOLINE / DEVOE / INTERNATIONAL PAINT / JOTUN / SIGMA, 4 LITER / CAN | ADDITIONAL FEATURES ES |  | ADDITIONAL FEATURES FR | [37 empty] | PRODUCTION COMPLETED
STP_005 | Data Enrichment | MBT | MBT1 | OK | 2022-12-05 | 2022-12-07 |  | PASAR_2197 | 061510 | PSR061510 | CONSUMABLES | C | PD | 4065 | ERSA | OTHERS | COATING, EPOXY, HIGH BUILD, SURFACE TOLERANT, HEAT-RESISTANT (150~650 DEG C CONTINUOUS RUNNING), 76%~80% VOLUME OF SOLIDS, COLOR: ALUMINIUM, SELF-PRIMING, SPECIFICALLY DESIGNED FOR CORROSION UNDER INSULATION, 5 LITER / CAN | COATING, EPOXY, HIGH BUILD, SURFACE TOLERANT, HEAT-RESISTANT (150~650 DEG C CONTINUOUS RUNNING), 76%~80% VOLUME OF SOLIDS, COLOR: ALUMINIUM, SELF-PRIMING, SPECIFICALLY DESIGNED FOR CORROSION UNDER INSULATION, 5 LITER / CAN | CN |  |  |  | EX |  |  | WYLER ENTERPRISES, INC. | URL NOT FOUND | [14 empty] | CLEASEND | PAINT | No Modifier | TYPE | SELF-PRIMIN, HEAT-RESISTANT | CONTAINER | 7 L | COLOUR |  | COATING/FINISH | EPOXY | DRYING TIME |  | COVERAGE AREA |  | TEMPERATURE RATING | 150 -650 DEG C | HAZARD CLASS |  | CERTIFICATION/STANDARD |  | ADDITIONAL FEATURES EN | 76 PCT-80 PCT VOLUME OF SOLIDS,SPECIFICALLY DESIGNED FOR CORROSION UNDER INSULATION,HIGH BUILD, SURFACE TOLERANT | ADDITIONAL FEATURES ES |  | ADDITIONAL FEATURES FR | [37 empty] | PRODUCTION COMPLETED
STP_005 | Data Enrichment | MBT | MBT1 | OK | 2022-12-05 | 2022-12-07 |  | PASAR_2199 | 018687 | PSR018687 | CONSUMABLES | C | PD | 4065 | ERSA | OTHERS | COATING, ZINC, COLD GALVANIZING COMPOUND, 95% PURE ZINC, CLOG-FREE AEROSOL FORM, CONTAINS NO CFC'S OR HCFC'S; CONTAINS NO CHLORINATED SOLVENTS; BRAND: Z.R.C OR EQUIVALENT | COATING, ZINC, COLD GALVANIZING COMPOUND, 95% PURE ZINC, CLOG-FREE AEROSOL FORM, CONTAINS NO CFC'S OR HCFC'S; CONTAINS NO CHLORINATED SOLVENTS; BRAND: Z.R.C OR EQUIVALENT | CN |  |  |  | EX |  |  | JVRA INDUSTRIAL SALES AND SERVICES | URL NOT FOUND | [14 empty] | CLEASEND | PAINT | No Modifier | TYPE |  | CONTAINER |  | COLOUR |  | COATING/FINISH | ZINC, COLD GALVANIZING COMPOUND | DRYING TIME |  | COVERAGE AREA |  | TEMPERATURE RATING |  | HAZARD CLASS |  | CERTIFICATION/STANDARD |  | ADDITIONAL FEATURES EN | 95 PCT PURE ZINC, CLOG-FREE AEROSOL FORM, CONTAINS NO CFC'S OR HCFC'S,CONTAINS NO CHLORINATED SOLVENTS,BRAND: Z.R.C OR EQUIVALENT | ADDITIONAL FEATURES ES |  | ADDITIONAL FEATURES FR | [37 empty] | PRODUCTION COMPLETED
STP_005 | Data Enrichment | MBT | MBT1 | OK | 2022-12-05 | 2022-12-07 |  | PASAR_5180 | 106715 | PSR106715 | CONSUMABLES | C | PD | 5920 | ERSA | OTHERS | INSULATION, BLANKET, 3600 mm X 620 mm X 25 mm THICK, MATERIAL: CERAMIC FIBER, MAX. SERVICE TEMPERATURE: 1600°C (3000°F), BULK DENSITY: 128 KG/CU.M; ISOWOOL 1600; MFR: ISOLITE INSULATING PRODUCTS CO., LTD., JAPAN | INSULATION, BLANKET, 3600 mm X 620 mm X 25 mm THICK, MATERIAL: CERAMIC FIBER, MAX. SERVICE TEMPERATURE: 1600°C (3000°F), BULK DENSITY: 128 KG/CU.M; ISOWOOL 1600; MFR: ISOLITE INSULATING PRODUCTS CO., LTD., JAPAN | SH |  |  |  | EX |  |  |  | URL NOT FOUND |  | ISOLITE INSULATING PRODUCTS CO., LTD., JAPAN | [12 empty] | CLEASEND | INSULATION | BLANKET | TYPE |  | WIDTH | 620 MM | THICKNESS | 25 MM | LENGTH | 3.600 M | MATERIAL | CERAMIC FIBER,WOOL 1600 | TEMPERATURE RATING | 1600 DEG C | DENSITY | 128 KG/CU.M | COLOUR |  | HAZARD CLASS |  | CERTIFICATION/STANDARD | ISO | ADDITIONAL FEATURES EN | ISOWOOL 1600 | ADDITIONAL FEATURES ES |  | ADDITIONAL FEATURES FR | [35 empty] | PRODUCTION COMPLETED
STP_005 | Data Enrichment | MBT | MBT1 | OK | 2022-12-05 | 2022-12-07 |  | PASAR_5181 | 012835 | PSR012835 | CONSUMABLES | C | PD | 5920 | ERSA | OTHERS | INSULATION, PIPE COVER, NPS: 610 mm LONG X 25 mm DIAMETER X 40 mm THICK, CALCIUM SILICATE, NO. OF SEGMENT: 2, BULK DENSITY: 220 KG/M³, TEMP. LIMIT: 65°C. | INSULATION, PIPE COVER, NPS: 610 mm LONG X 25 mm DIAMETER X 40 mm THICK, CALCIUM SILICATE, NO. OF SEGMENT: 2, BULK DENSITY: 220 KG/M³, TEMP. LIMIT: 65°C. | LG |  |  |  | EX |  |  | UNITED PERLITE CORPORATION | URL NOT FOUND | [14 empty] | CLEASEND | INSULATION | PIPE | TYPE | COVER | PIPE SIZE | DIA 25 X LG 610 MM | THICKNESS | 40 MM | MATERIAL | CALCIUM SILICATE | LENGTH |  | DENSITY | 220 KG/M3 | INSIDE DIAMETER |  | TEMPERATURE RATING | 65 DEG C | COLOUR |  | HAZARD CLASS |  | CERTIFICATION/STANDARD | NO OF SEGMENT: 2 | ADDITIONAL FEATURES EN |  | ADDITIONAL FEATURES ES |  | ADDITIONAL FEATURES FR | [33 empty] | PRODUCTION COMPLETED
STP_005 | Data Enrichment | MBT | MBT1 | OK | 2022-12-05 | 2022-12-07 |  | PASAR_5182 | 101188 | PSR101188 | CONSUMABLES | C | PD | 5920 | ERSA | OTHERS | INSULATION, PIPE COVER, STYROFOAM, 28.575 mm (1-1/8) I.D. X 101.6 mm (4) O.D. X 1.22 METERS (4 FEET) LONG, SPLIT TYPE. | INSULATION, PIPE COVER, STYROFOAM, 28.575 mm (1-1/8) I.D. X 101.6 mm (4) O.D. X 1.22 METERS (4 FEET) LONG, SPLIT TYPE. | M |  |  |  | EX |  |  |  | URL NOT FOUND | [14 empty] | CLEASEND | INSULATION | PIPE | TYPE | COVER, SPLIT | PIPE SIZE | ID 28.575 X OD 101.6 MM X LG 1.22 M | THICKNESS |  | MATERIAL | STYROFOAM | LENGTH |  | DENSITY |  | INSIDE DIAMETER |  | TEMPERATURE RATING |  | COLOUR |  | HAZARD CLASS |  | CERTIFICATION/STANDARD |  | ADDITIONAL FEATURES EN |  | ADDITIONAL FEATURES ES |  | ADDITIONAL FEATURES FR | [33 empty] | PRODUCTION COMPLETED
STP_005 | Data Enrichment | MBT | MBT1 | OK | 2022-12-05 | 2022-12-07 |  | PASAR_5183 | 631065 | PSR631065 | CONSUMABLES | C | PD | 5920 | ERSA | OTHERS | INSULATION, PIPE COVER, STYROFOR, 19.1 mm I.D. X 76.2 mm O.D. X 4 FEET LONG. | INSULATION, PIPE COVER, STYROFOR, 19.1 mm I.D. X 76.2 mm O.D. X 4 FEET LONG. | M |  |  |  | EX |  |  |  | URL NOT FOUND | [14 empty] | CLEASEND | INSULATION | PIPE | TYPE | COVER | PIPE SIZE | ID 19.1 X OD 76.2 MM X LG 4 M | THICKNESS |  | MATERIAL | STYROFOR | LENGTH |  | DENSITY |  | INSIDE DIAMETER |  | TEMPERATURE RATING |  | COLOUR |  | HAZARD CLASS |  | CERTIFICATION/STANDARD |  | ADDITIONAL FEATURES EN |  | ADDITIONAL FEATURES ES |  | ADDITIONAL FEATURES FR | [33 empty] | PRODUCTION COMPLETED
STP_005 | Data Enrichment | MBT | MBT1 | OK | 2022-12-05 | 2022-12-07 |  | PASAR_5184 | 387144 | PSR387144 | CONSUMABLES | C | PD | 5955 | ERSA | OTHERS | INSULATION, SHEET, FIBERGLASS, RIGID, DENSITY: 32 KG/M3, SIZE 12.7 MM THICK X 1.2 METERS WIDE X 2.4 METERS LONG, FOIL-FACED (WITH ALUMINUM FOIL ON ONE SIDE). | INSULATION, SHEET, FIBERGLASS, RIGID, DENSITY: 32 KG/M3, SIZE 12.7 MM THICK X 1.2 METERS WIDE X 2.4 METERS LONG, FOIL-FACED (WITH ALUMINUM FOIL ON ONE SIDE). | SH |  |  |  | EX |  |  |  | URL NOT FOUND | [14 empty] | CLEASEND | INSULATION | SHEET | TYPE |  | WIDTH | 1.2 M | THICKNESS | 12.7 MM | LENGTH | 2.4 M | MATERIAL | FIBERGLASS | TEMPERATURE RATING |  | DENSITY | 32 KG/M3 | COLOUR |  | HAZARD CLASS |  | CERTIFICATION/STANDARD |  | ADDITIONAL FEATURES EN | FOIL-FACED,W/ALUMINUM FOIL ON ONE SIDE | ADDITIONAL FEATURES ES |  | ADDITIONAL FEATURES FR | [35 empty] | PRODUCTION COMPLETED
STP_005 | Data Enrichment | MBT | MBT1 | OK | 2022-12-05 | 2022-12-07 |  | PASAR_5185 | 294468 | PSR294468 | CONSUMABLES | C | PD | 5920 | ERSA | OTHERS | INSULATION, SHEET, THERMAL, ELASTOMERIC, CLOSED CELL TYPE, SIZE: 1/2 X 36 X 48, DENSITY: 3~6 lbs/ft3 (0.048~0.096 g/cm3), SERVICE TEMPERATURE: -70°F TO 257°F (-57°C ~+ 125°C), BRAND: AEROFLEX OR EQUIVALENT | INSULATION, SHEET, THERMAL, ELASTOMERIC, CLOSED CELL TYPE, SIZE: 1/2 X 36 X 48, DENSITY: 3~6 lbs/ft3 (0.048~0.096 g/cm3), SERVICE TEMPERATURE: -70°F TO 257°F (-57°C ~+ 125°C), BRAND: AEROFLEX OR EQUIVALENT | SH |  |  |  | EX |  |  |  | URL NOT FOUND |  | AEROFLEX OR EQUIVALENT | [12 empty] | CLEASEND | INSULATION | SHEET | TYPE | CLOSED CELL | WIDTH | 36 IN | THICKNESS | 1/2 IN | LENGTH | 48 IN | MATERIAL | THERMAL, ELASTOMERIC | TEMPERATURE RATING | -70 TO 257 DEG F | DENSITY | 0.048-0.096 G/CM3 | COLOUR |  | HAZARD CLASS |  | CERTIFICATION/STANDARD |  | ADDITIONAL FEATURES EN |  | ADDITIONAL FEATURES ES |  | ADDITIONAL FEATURES FR | [35 empty] | PRODUCTION COMPLETED
STP_005 | Data Enrichment | MBT | MBT1 | OK | 2022-12-05 | 2022-12-07 |  | PASAR_5186 | 497152 | PSR497152 | CONSUMABLES | C | PD | 5920 | ERSA | OTHERS | INSULATION, SHEET, THERMAL, ELASTOMERIC, CLOSED CELL TYPE, SIZE: 1/4 X 36 X 48, DENSITY: 3~6 lbs/ft3 (0.048~0.096 g/cm3), SERVICE TEMPERATURE: -70°F TO 257°F (-57°C ~+ 125°C), BRAND: AEROFLEX OR EQUIVALENT | INSULATION, SHEET, THERMAL, ELASTOMERIC, CLOSED CELL TYPE, SIZE: 1/4 X 36 X 48, DENSITY: 3~6 lbs/ft3 (0.048~0.096 g/cm3), SERVICE TEMPERATURE: -70°F TO 257°F (-57°C ~+ 125°C), BRAND: AEROFLEX OR EQUIVALENT | SH |  |  |  | EX |  |  |  | URL NOT FOUND |  | AEROFLEX OR EQUIVALENT | [12 empty] | CLEASEND | INSULATION | SHEET | TYPE | CLOSED CELL | WIDTH | 36 IN | THICKNESS | 1/4 IN | LENGTH | 48 IN | MATERIAL | THERMAL, ELASTOMERIC | TEMPERATURE RATING | -70 TO 257 DEG F | DENSITY | 0.048~0.096 G/CM3 | COLOUR |  | HAZARD CLASS |  | CERTIFICATION/STANDARD |  | ADDITIONAL FEATURES EN |  | ADDITIONAL FEATURES ES |  | ADDITIONAL FEATURES FR | [35 empty] | PRODUCTION COMPLETED
STP_005 | Data Enrichment | MBT | MBT1 | OK | 2022-12-05 | 2022-12-07 |  | PASAR_5187 | 012117 | PSR012117 | CONSUMABLES | C | PD | 5920 | ERSA | OTHERS | INSULATION, TUBE, ELASTOMERIC (RUBBER) CLOSED–CELL, SIZE: 1/2” ID X 3/8” THICKNESS, 13 X 10, BRAND: SUPERLON OR EQUIVALENT | INSULATION, TUBE, ELASTOMERIC (RUBBER) CLOSED–CELL, SIZE: 1/2” ID X 3/8” THICKNESS, 13 X 10, BRAND: SUPERLON OR EQUIVALENT | LG |  |  |  | EX |  |  |  | URL NOT FOUND |  | SUPERLON OR EQUIVALENT | [12 empty] | CLEASEND | INSULATION | TUBE | TYPE | CLOSED–CELL | TUBE SIZE |  | THICKNESS | 3/8 IN | MATERIAL | ELASTOMERIC RUBBER | LENGTH |  | DENSITY |  | INSIDE DIAMETER | 1/2 IN | TEMPERATURE RATING |  | COLOUR |  | HAZARD CLASS |  | CERTIFICATION/STANDARD |  | ADDITIONAL FEATURES EN |  | ADDITIONAL FEATURES ES |  | ADDITIONAL FEATURES FR | [33 empty] | PRODUCTION COMPLETED
STP_005 | Data Enrichment | MBT | MBT1 | OK | 2022-12-05 | 2022-12-07 |  | PASAR_5188 | 012116 | PSR012116 | CONSUMABLES | C | PD | 5920 | ERSA | OTHERS | INSULATION, TUBE, ELASTOMERIC (RUBBER) CLOSED–CELL, SIZE: 1/4” ID X 3/8” THICKNESS, 6 X 10, BRAND: SUPERLON OR EQUIVALENT | INSULATION, TUBE, ELASTOMERIC (RUBBER) CLOSED–CELL, SIZE: 1/4” ID X 3/8” THICKNESS, 6 X 10, BRAND: SUPERLON OR EQUIVALENT | LG |  |  |  | EX |  |  |  | URL NOT FOUND |  | SUPERLON OR EQUIVALENT | [12 empty] | CLEASEND | INSULATION | TUBE | TYPE | CLOSED–CELL | TUBE SIZE |  | THICKNESS | 3/8 IN | MATERIAL | ELASTOMERIC RUBBER | LENGTH |  | DENSITY |  | INSIDE DIAMETER | 1/4 IN | TEMPERATURE RATING |  | COLOUR |  | HAZARD CLASS |  | CERTIFICATION/STANDARD |  | ADDITIONAL FEATURES EN |  | ADDITIONAL FEATURES ES |  | ADDITIONAL FEATURES FR | [33 empty] | PRODUCTION COMPLETED
STP_005 | Data Enrichment | MBT | MBT1 | OK | 2022-12-05 | 2022-12-07 |  | PASAR_5189 | 016608 | PSR016608 | CONSUMABLES | C | PD | 5920 | ERSA | OTHERS | INSULATION, TUBE, ELASTOMERIC (RUBBER) CLOSED–CELL, SIZE: 3/4” I.D. X 3/8” THICKNESS, 19 X 10, BRAND: SUPERLON OR EQUIVALENT | INSULATION, TUBE, ELASTOMERIC (RUBBER) CLOSED–CELL, SIZE: 3/4” I.D. X 3/8” THICKNESS, 19 X 10, BRAND: SUPERLON OR EQUIVALENT | LG |  |  |  | EX |  |  | RICKMARK INDUSTRIAL SALES | URL NOT FOUND |  | SUPERLON OR EQUIVALENT | [12 empty] | CLEASEND | INSULATION | TUBE | TYPE | CLOSED–CELL | TUBE SIZE |  | THICKNESS | 3/8 IN | MATERIAL | ELASTOMERIC RUBBER | LENGTH |  | DENSITY |  | INSIDE DIAMETER | 3/4 IN | TEMPERATURE RATING |  | COLOUR |  | HAZARD CLASS |  | CERTIFICATION/STANDARD |  | ADDITIONAL FEATURES EN |  | ADDITIONAL FEATURES ES |  | ADDITIONAL FEATURES FR | [33 empty] | PRODUCTION COMPLETED
STP_005 | Data Enrichment | MBT | MBT1 | OK | 2022-12-05 | 2022-12-07 |  | PASAR_5190 | 016609 | PSR016609 | CONSUMABLES | C | PD | 5920 | ERSA | OTHERS | INSULATION, TUBE, ELASTOMERIC (RUBBER) CLOSED–CELL, SIZE: 7/8” I.D. X 3/8” THICKNESS, 23 X 10, BRAND: SUPERLON OR EQUIVALENT | INSULATION, TUBE, ELASTOMERIC (RUBBER) CLOSED–CELL, SIZE: 7/8” I.D. X 3/8” THICKNESS, 23 X 10, BRAND: SUPERLON OR EQUIVALENT | LG |  |  |  | EX |  |  |  | URL NOT FOUND | [14 empty] | CLEASEND | INSULATION | TUBE | TYPE | CLOSED–CELL | TUBE SIZE |  | THICKNESS | 3/8 IN | MATERIAL | ELASTOMERIC RUBBER | LENGTH |  | DENSITY |  | INSIDE DIAMETER | 7/8 IN | TEMPERATURE RATING |  | COLOUR |  | HAZARD CLASS |  | CERTIFICATION/STANDARD |  | ADDITIONAL FEATURES EN |  | ADDITIONAL FEATURES ES |  | ADDITIONAL FEATURES FR | [33 empty] | PRODUCTION COMPLETED
STP_005 | Data Enrichment | MBT | MBT1 | OK | 2022-12-05 | 2022-12-07 |  | PASAR_5191 | 556325 | PSR556325 | CONSUMABLES | C | PD | 5920 | ERSA | OTHERS | INSULATION, WIRED BLANKET, ROCKWOOL, 50 MM THICK X 1,000 MM WIDE X 4,000 MM LONG; DENSITY: 128 KG/M3; WITH WIRE MESH HEXAGONAL PATTERN | INSULATION, WIRED BLANKET, ROCKWOOL, 50 MM THICK X 1,000 MM WIDE X 4,000 MM LONG; DENSITY: 128 KG/M3; WITH WIRE MESH HEXAGONAL PATTERN | RL |  |  |  | EX |  |  | KENT INTERNATIONAL TRADING CO., INC. | URL NOT FOUND | [14 empty] | CLEASEND | INSULATION | BLANKET | TYPE | WIRED | WIDTH | 1 M | THICKNESS | 50 MM | LENGTH | 4 M | MATERIAL | ROCKWOOL | TEMPERATURE RATING |  | DENSITY | 128 KG/M3 | COLOUR |  | HAZARD CLASS |  | CERTIFICATION/STANDARD |  | ADDITIONAL FEATURES EN | W/WIRE MESH HEXAGONAL PATTERN | ADDITIONAL FEATURES ES |  | ADDITIONAL FEATURES FR | [35 empty] | PRODUCTION COMPLETED
STP_005 | Data Enrichment | MBT | MBT1 | OK | 2022-12-05 | 2022-12-07 |  | PASAR_5436 | 030966 | PSR030966 | CONSUMABLES | C | PD | 4100 | ERSA | OTHERS | LIGHT, INDICATOR, COLOR: GREEN, P/N XB2-BVF3LC, HEAD SIZE: 30 mm, 110V, LED, MFR: SCHNEIDER ELECTRIC | LIGHT, INDICATOR, COLOR: GREEN, P/N XB2-BVF3LC, HEAD SIZE: 30 mm, 110V, LED, MFR: SCHNEIDER ELECTRIC | PC |  |  |  | EX |  |  |  | http://www.sourcingelectricals.com/XB2-BVF3LC-Schneider-button-indicator-in-stock-11089107/ |  | SCHNEIDER ELECTRIC | XB2-BVF3LC | [11 empty] | ENRICHED | LIGHT | INDICATING | TYPE | LED | LAMP WATTAGE |  | LENS COLOUR | GREEN | VOLTAGE RATING | 110 V | SIZE | 30 MM | LAMP BASE |  | DEGREE OF PROTECTION | IP65 | HAZARD CLASS |  | CERTIFICATION/STANDARD |  | ADDITIONAL FEATURES EN |  | ADDITIONAL FEATURES ES |  | ADDITIONAL FEATURES FR | [37 empty] | PRODUCTION COMPLETED
STP_005 | Data Enrichment | MBT | MBT1 | OK | 2022-12-05 | 2022-12-07 |  | PASAR_5437 | 030965 | PSR030965 | CONSUMABLES | C | PD | 4100 | ERSA | OTHERS | LIGHT, INDICATOR, COLOR: RED, P/N XB2-BVF4LC, HEAD SIZE: 30 mm, 110V, LED, MFR: SCHNEIDER ELECTRIC | LIGHT, INDICATOR, COLOR: RED, P/N XB2-BVF4LC, HEAD SIZE: 30 mm, 110V, LED, MFR: SCHNEIDER ELECTRIC | PC |  |  |  | EX |  |  |  | https://www.radwell.co.uk/en-GB/Buy/SCHNEIDER%20ELECTRIC/SCHNEIDER%20ELECTRIC/XB2BVF4LC/?redirect=true |  | SCHNEIDER ELECTRIC | XB2-BVF4LC | [11 empty] | ENRICHED | LIGHT | INDICATING | TYPE | PILOT LED | LAMP WATTAGE |  | LENS COLOUR | RED | VOLTAGE RATING | 110 V | SIZE | 30 MM | LAMP BASE |  | DEGREE OF PROTECTION |  | HAZARD CLASS |  | CERTIFICATION/STANDARD |  | ADDITIONAL FEATURES EN |  | ADDITIONAL FEATURES ES |  | ADDITIONAL FEATURES FR | [37 empty] | PRODUCTION COMPLETED
STP_005 | Data Enrichment | MBT | MBT1 | OK | 2022-12-05 | 2022-12-07 |  | PASAR_5438 | 030967 | PSR030967 | CONSUMABLES | C | PD | 5700 | ERSA | OTHERS | LIGHT, INDICATOR, COLOR: YELLOW, P/N XB2-BVF5LC, HEAD DIA. 30 mm, LED, 110V, SPARE CODE: A0607.13.10; FOR 7# BELT CONVEYOR, B=800 Lh=5.85m α=0°, MFR: SCHNEIDER ELECTRIC | LIGHT, INDICATOR, COLOR: YELLOW, P/N XB2-BVF5LC, HEAD DIA. 30 mm, LED, 110V, SPARE CODE: A0607.13.10; FOR 7# BELT CONVEYOR, B=800 Lh=5.85m α=0°, MFR: SCHNEIDER ELECTRIC | PC |  |  |  | EX |  |  |  | https://www.se.com/tw/zh/product/XB2BVF5LC/easy-harmony-xb2-%E5%96%AE%E7%B5%84%E6%8C%87%E7%A4%BA%E7%87%88-%E5%A1%91%E8%86%A0-%E6%A9%98%E8%89%B2-%C3%B822-%E6%95%B4%E7%B5%84led-110-v-ac/ |  | SCHNEIDER ELECTRIC | XB2-BVF5LC | [5 empty] | 7 BELT CONVEYOR, B=800 LH=5.85 M α=0 DEG | [5 empty] | ENRICHED | LIGHT | INDICATING | TYPE | LED | LAMP WATTAGE |  | LENS COLOUR | YELLOW | VOLTAGE RATING | 110 V | SIZE | 22/30 MM | LAMP BASE |  | DEGREE OF PROTECTION |  | HAZARD CLASS |  | CERTIFICATION/STANDARD |  | ADDITIONAL FEATURES EN | SPARE CODE: A0607.13.10 | ADDITIONAL FEATURES ES |  | ADDITIONAL FEATURES FR | [37 empty] | PRODUCTION COMPLETED
STP_005 | Data Enrichment | MBT | MBT1 | OK | 2022-12-05 | 2022-12-07 |  | PASAR_5439 | 033177 | PSR033177 | CONSUMABLES | C | PD | 5700 | ERSA | OTHERS | LIGHT, INDICATOR, GREEN, P/N AD16-22D/S, HEAD DIAMETER 29.5 mm, 110V, 20mA, SPARE CODE: A0201.13.9; FOR STACKING BELT CONVEYOR, B:1000mm LENGTH: 65.5 Q:600T/H, MFR: SIEMENS | LIGHT, INDICATOR, GREEN, P/N AD16-22D/S, HEAD DIAMETER 29.5 mm, 110V, 20mA, SPARE CODE: A0201.13.9; FOR STACKING BELT CONVEYOR, B:1000mm LENGTH: 65.5 Q:600T/H, MFR: SIEMENS | PC |  |  |  | EX |  |  |  | https://siemens-apt.com/product/indicator-light/ad16-22d-series-apt-indicator-light |  | SIEMENS | AD16-22D/S | [5 empty] | STACKING BELT CONVEYOR, B:1000 MM LG: 65.5 Q:600T/H | [5 empty] | ENRICHED | LIGHT | INDICATING | TYPE | PILOT | LAMP WATTAGE |  | LENS COLOUR | GREEN | VOLTAGE RATING | 110 V | SIZE | 29.5 MM | LAMP BASE |  | DEGREE OF PROTECTION | IP54 | HAZARD CLASS |  | CERTIFICATION/STANDARD |  | ADDITIONAL FEATURES EN | CURRENT RATING:20 MA, SPARE CODE: A0201.13.9 | ADDITIONAL FEATURES ES |  | ADDITIONAL FEATURES FR | [37 empty] | PRODUCTION COMPLETED
STP_005 | Data Enrichment | MBT | MBT1 | OK | 2022-12-05 | 2022-12-07 |  | PASAR_5440 | 034967 | PSR034967 | CONSUMABLES | C | PD | 4100 | ERSA | OTHERS | LIGHT, INDICATOR, P/N CL-502R, SPARE CODE: C0604.3.102 / C0604.4.83, DRAWING NO: CN0536DD0604MP1-4; FOR WET SAG MILL, Ø5.5 X 5.5m, MFR: CITIC HEAVY MACHINERY CO. | LIGHT, INDICATOR, P/N CL-502R, SPARE CODE: C0604.3.102 / C0604.4.83, DRAWING NO: CN0536DD0604MP1-4; FOR WET SAG MILL, Ø5.5 X 5.5m, MFR: CITIC HEAVY MACHINERY CO. | SE |  |  |  | EX |  |  |  | https://new.abb.com/products/1SFA619403R5021/cl2-502r |  | ABB | CL-502R | CITIC HEAVY MACHINERY CO. |  |  |  |  | DIA 5.5 X 5.5 M WET SAG MILL |  |  | CN0536DD0604MP1-4 |  |  | ENRICHED | LIGHT | INDICATING | TYPE | LED PILOT | LAMP WATTAGE |  | LENS COLOUR | RED | VOLTAGE RATING | 24 VAC/DC | SIZE |  | LAMP BASE |  | DEGREE OF PROTECTION | IP66/IP67/IP69K | HAZARD CLASS |  | CERTIFICATION/STANDARD |  | ADDITIONAL FEATURES EN | SPARE CODE: C0604.3.102 / C0604.4.83 | ADDITIONAL FEATURES ES |  | ADDITIONAL FEATURES FR | [37 empty] | PRODUCTION COMPLETED
STP_005 | Data Enrichment | MBT | MBT1 | OK | 2022-12-05 | 2022-12-07 |  | PASAR_5441 | 034963 | PSR034963 | CONSUMABLES | C | PD | 4100 | ERSA | OTHERS | LIGHT, INDICATOR, P/N CL-502W, SPARE CODE: C0604.3.101 / C0604.4.82, DRAWING NO: CN0536DD0604MP1-4; FOR WET SAG MILL, Ø5.5 X 5.5m, MFR: CITIC HEAVY MACHINERY CO. | LIGHT, INDICATOR, P/N CL-502W, SPARE CODE: C0604.3.101 / C0604.4.82, DRAWING NO: CN0536DD0604MP1-4; FOR WET SAG MILL, Ø5.5 X 5.5m, MFR: CITIC HEAVY MACHINERY CO. | SE |  |  |  | EX |  |  |  | https://www.alliedelec.com/product/abb/cl-502w/70094739/ |  | ABB | CL-502W | CITIC HEAVY MACHINERY CO. |  |  |  |  | DIA 5.5 X 5.5 M WET SAG MILL |  |  | CN0536DD0604MP1-4 |  |  | ENRICHED | LIGHT | INDICATING | TYPE | PILOT LED | LAMP WATTAGE |  | LENS COLOUR | WHITE | VOLTAGE RATING | 24 VAC/DC | SIZE |  | LAMP BASE |  | DEGREE OF PROTECTION |  | HAZARD CLASS |  | CERTIFICATION/STANDARD |  | ADDITIONAL FEATURES EN | SPARE CODE: C0604.3.101 / C0604.4.82 | ADDITIONAL FEATURES ES |  | ADDITIONAL FEATURES FR | [37 empty] | PRODUCTION COMPLETED
STP_005 | Data Enrichment | MBT | MBT1 | OK | 2022-12-05 | 2022-12-07 |  | PASAR_5442 | 034970 | PSR034970 | CONSUMABLES | C | PD | 4100 | ERSA | OTHERS | LIGHT, INDICATOR, P/N CL-502Y, SPARE CODE: C0604.3.103 / C0604.4.84, DRAWING NO: CN0536DD0604MP1-4; FOR WET SAG MILL, Ø5.5 X 5.5m, MFR: CITIC HEAVY MACHINERY CO. | LIGHT, INDICATOR, P/N CL-502Y, SPARE CODE: C0604.3.103 / C0604.4.84, DRAWING NO: CN0536DD0604MP1-4; FOR WET SAG MILL, Ø5.5 X 5.5m, MFR: CITIC HEAVY MACHINERY CO. | SE |  |  |  | EX |  |  |  | https://uk.rs-online.com/web/p/pilot-lights/4793481 |  | ABB | CL-502Y | CITIC HEAVY MACHINERY CO. |  |  |  |  | DIA 5.5 X 5.5M WET SAG MILL |  |  | CN0536DD0604MP1-4 |  |  | ENRICHED | LIGHT | INDICATING | TYPE | PILOT LED | LAMP WATTAGE |  | LENS COLOUR | YELLOW | VOLTAGE RATING | 24 VAC/DC | SIZE | 22 MM | LAMP BASE |  | DEGREE OF PROTECTION | IP69 K | HAZARD CLASS |  | CERTIFICATION/STANDARD |  | ADDITIONAL FEATURES EN | SPARE CODE: C0604.3.103 / C0604.4.84 | ADDITIONAL FEATURES ES |  | ADDITIONAL FEATURES FR | [37 empty] | PRODUCTION COMPLETED
STP_005 | Data Enrichment | MBT | MBT1 | OK | 2022-12-05 | 2022-12-07 |  | PASAR_5443 | 034953 | PSR034953 | CONSUMABLES | C | PD | 4100 | ERSA | OTHERS | LIGHT, INDICATOR, P/N CL-513L, SPARE CODE: C0604.3.98 / C0604.4.79, DRAWING NO: CN0536DD0604MP1-4; FOR WET SAG MILL, Ø5.5 X 5.5m, MFR: CITIC HEAVY MACHINERY CO. | LIGHT, INDICATOR, P/N CL-513L, SPARE CODE: C0604.3.98 / C0604.4.79, DRAWING NO: CN0536DD0604MP1-4; FOR WET SAG MILL, Ø5.5 X 5.5m, MFR: CITIC HEAVY MACHINERY CO. | SE |  |  |  | EX |  |  |  | https://shop.in.abb.com/1sfa619402r5134/pilot-light-cl-513l-110-130v-a-c.html |  | ABB | CL-513L, | CITIC HEAVY MACHINERY CO. |  |  |  |  | DIA 5.5 X 5.5M WET SAG MILL |  |  | CN0536DD0604MP1-4 |  |  | ENRICHED | LIGHT | INDICATING | TYPE | PILOT | LAMP WATTAGE |  | LENS COLOUR | BLUE | VOLTAGE RATING | 110-130 VAC | SIZE |  | LAMP BASE |  | DEGREE OF PROTECTION |  | HAZARD CLASS |  | CERTIFICATION/STANDARD |  | ADDITIONAL FEATURES EN | SPARE CODE: C0604.3.98 / C0604.4.79 | ADDITIONAL FEATURES ES |  | ADDITIONAL FEATURES FR | [37 empty] | PRODUCTION COMPLETED
STP_005 | Data Enrichment | MBT | MBT1 | OK | 2022-12-05 | 2022-12-07 |  | PASAR_5444 | 034960 | PSR034960 | CONSUMABLES | C | PD | 4100 | ERSA | OTHERS | LIGHT, INDICATOR, P/N CL-513R, SPARE CODE: C0604.3.100 / C0604.4.81, DRAWING NO: CN0536DD0604MP1-4; FOR WET SAG MILL, Ø5.5 X 5.5m, MFR: CITIC HEAVY MACHINERY CO. | LIGHT, INDICATOR, P/N CL-513R, SPARE CODE: C0604.3.100 / C0604.4.81, DRAWING NO: CN0536DD0604MP1-4; FOR WET SAG MILL, Ø5.5 X 5.5m, MFR: CITIC HEAVY MACHINERY CO. | SE |  |  |  | EX |  |  |  | https://shop.in.abb.com/1sfa619402r5131/pilot-light-cl-513r-110-130v-a-c.html |  | ABB | CL-513R | CITIC HEAVY MACHINERY CO. |  |  |  |  | DIA 5.5 X 5.5M WET SAG MILL |  |  | CN0536DD0604MP1-4 |  |  | ENRICHED | LIGHT | INDICATING | TYPE | PILOT | LAMP WATTAGE |  | LENS COLOUR | RED | VOLTAGE RATING | 110-130 VAC | SIZE |  | LAMP BASE |  | DEGREE OF PROTECTION |  | HAZARD CLASS |  | CERTIFICATION/STANDARD |  | ADDITIONAL FEATURES EN | SPARE CODE: C0604.3.100 / C0604.4.81 | ADDITIONAL FEATURES ES |  | ADDITIONAL FEATURES FR | [37 empty] | PRODUCTION COMPLETED
STP_005 | Data Enrichment | MBT | MBT1 | OK | 2022-12-05 | 2022-12-07 |  | PASAR_5445 | 034956 | PSR034956 | CONSUMABLES | C | PD | 4100 | ERSA | OTHERS | LIGHT, INDICATOR, P/N CL-513W, SPARE CODE: C0604.3.99 / C0604.4.80, DRAWING NO: CN0536DD0604MP1-4; FOR WET SAG MILL, Ø5.5 X 5.5m, MFR: CITIC HEAVY MACHINERY CO. | LIGHT, INDICATOR, P/N CL-513W, SPARE CODE: C0604.3.99 / C0604.4.80, DRAWING NO: CN0536DD0604MP1-4; FOR WET SAG MILL, Ø5.5 X 5.5m, MFR: CITIC HEAVY MACHINERY CO. | SE |  |  |  | EX |  |  |  | https://www.alliedelec.com/product/abb/cl-513w/70318169/ |  | ABB | CL-513W | CITIC HEAVY MACHINERY CO. |  |  |  |  | DIA 5.5 X 5.5M WET SAG MILL |  |  | CN0536DD0604MP1-4 |  |  | ENRICHED | LIGHT | INDICATING | TYPE | PILOT LED | LAMP WATTAGE |  | LENS COLOUR | WHITE | VOLTAGE RATING | 110-130 VAC | SIZE |  | LAMP BASE |  | DEGREE OF PROTECTION |  | HAZARD CLASS |  | CERTIFICATION/STANDARD |  | ADDITIONAL FEATURES EN | SPARE CODE: C0604.3.99 / C0604.4.80 | ADDITIONAL FEATURES ES |  | ADDITIONAL FEATURES FR | [37 empty] | PRODUCTION COMPLETED
STP_005 | Data Enrichment | MBT | MBT1 | OK | 2022-12-05 | 2022-12-07 |  | PASAR_5446 | 507799 | PSR507799 | CONSUMABLES | B | PD | 4100 | ERSA | OTHERS | LIGHT, PILOT, 110VAC, ROUND GREEN LENS, WITH NEON LAMP. | LIGHT, PILOT, 110VAC, ROUND GREEN LENS, WITH NEON LAMP. | PC |  |  |  | EX |  |  |  | URL NOT FOUND | [14 empty] | CLEASEND | LIGHT | No Modifier | TYPE | PILOT ROUND | LAMP WATTAGE |  | POWER SUPPLY | 110 VAC | COLOUR | GREEN | BALLAST TYPE |  | SOCKET TYPE |  | NUMBER OF LAMPS |  | MOUNTING TYPE |  | MATERIAL |  | HAZARD CLASS |  | CERTIFICATION/STANDARD |  | ADDITIONAL FEATURES EN | W/NEON LAMP. | ADDITIONAL FEATURES ES |  | ADDITIONAL FEATURES FR | [33 empty] | PRODUCTION COMPLETED
STP_005 | Data Enrichment | MBT | MBT1 | OK | 2022-12-05 | 2022-12-07 |  | PASAR_5447 | 507808 | PSR507808 | CONSUMABLES | B | PD | 4100 | ERSA | OTHERS | LIGHT, PILOT, 110VAC, ROUND RED LENS, WITH NEON LAMP. | LIGHT, PILOT, 110VAC, ROUND RED LENS, WITH NEON LAMP. | PC |  |  |  | EX |  |  |  | URL NOT FOUND | [14 empty] | CLEASEND | LIGHT | No Modifier | TYPE | PILOT ROUND | LAMP WATTAGE |  | POWER SUPPLY | 110 VAC | COLOUR | RED | BALLAST TYPE |  | SOCKET TYPE |  | NUMBER OF LAMPS |  | MOUNTING TYPE |  | MATERIAL |  | HAZARD CLASS |  | CERTIFICATION/STANDARD |  | ADDITIONAL FEATURES EN | W/NEON LAMP. | ADDITIONAL FEATURES ES |  | ADDITIONAL FEATURES FR | [33 empty] | PRODUCTION COMPLETED
STP_005 | Data Enrichment | MBT | MBT1 | OK | 2022-12-05 | 2022-12-07 |  | PASAR_5448 | 654380 | PSR654380 | CRITICAL | B | V1 | 4100 | ERSA | OTHERS | LIGHT, PILOT, GREEN, DOME-SHAPED LENS, TYPE DR30DOL-EG, PRIMARY: AC110V, SECONDARY: AC24V, WITH 24V AC/DC LED LAMP, WITH TRANSFORMER, BRAND: FUJI | LIGHT, PILOT, GREEN, DOME-SHAPED LENS, TYPE DR30DOL-EG, PRIMARY: AC110V, SECONDARY: AC24V, WITH 24V AC/DC LED LAMP, WITH TRANSFORMER, BRAND: FUJI | PC |  |  |  | HB |  |  | EMMI INCORPORATED | https://datasheet.octopart.com/DR30B5-EB-Fuji-Electric-datasheet-27870013.pdf |  | FUJI | DR30DOL-EG | [11 empty] | ENRICHED | LIGHT | INDICATING | TYPE | PILOT LED DOME | LAMP WATTAGE |  | LENS COLOUR | GREEN | VOLTAGE RATING | 110/24 VAC/DC | SIZE |  | LAMP BASE |  | DEGREE OF PROTECTION |  | HAZARD CLASS |  | CERTIFICATION/STANDARD |  | ADDITIONAL FEATURES EN | W/TRANSFORMER | ADDITIONAL FEATURES ES |  | ADDITIONAL FEATURES FR | [37 empty] | PRODUCTION COMPLETED
STP_005 | Data Enrichment | MBT | MBT1 | OK | 2022-12-05 | 2022-12-07 |  | PASAR_5449 | 030095 | PSR030095 | CONSUMABLES | C | PD | 5700 | ERSA | OTHERS | LIGHT, PILOT, INDICATOR, P/N AD16-22D/G38S, SPARE CODE: A0201.11.17; FOR STACKING BELT CONVEYOR, BELT WIDTH: 1000 mm, LENGTH: 190.5 METERS, Q: 600 T/H, MFR: DHHI | LIGHT, PILOT, INDICATOR, P/N AD16-22D/G38S, SPARE CODE: A0201.11.17; FOR STACKING BELT CONVEYOR, BELT WIDTH: 1000 mm, LENGTH: 190.5 METERS, Q: 600 T/H, MFR: DHHI | PC |  |  |  | EX |  |  |  | https://www.quisure.com/product-detail/ad16-22d-g31s |  | DHHI | AD16-22D/G38S | [5 empty] | WID 1000 X LG 190.5M,STACKING BELT CONVEYOR,Q: 600 T/H | [5 empty] | ENRICHED | LIGHT | INDICATING | TYPE | PILOT | LAMP WATTAGE |  | LENS COLOUR | GREEN | VOLTAGE RATING | 220 VAC | SIZE | 22 MM | LAMP BASE |  | DEGREE OF PROTECTION |  | HAZARD CLASS |  | CERTIFICATION/STANDARD |  | ADDITIONAL FEATURES EN | SPARE CODE: A0201.11.17 | ADDITIONAL FEATURES ES |  | ADDITIONAL FEATURES FR | [37 empty] | PRODUCTION COMPLETED
STP_005 | Data Enrichment | MBT | MBT1 | OK | 2022-12-05 | 2022-12-07 |  | PASAR_5450 | 027318 | PSR027318 | CONSUMABLES | C | PD | 4100 | ERSA | OTHERS | LIGHT, PILOT, LED, P/N 9718-1, 230 VAC; FOR MECS ACID COOLER EQUIPMENT | LIGHT, PILOT, LED, P/N 9718-1, 230 VAC; FOR MECS ACID COOLER EQUIPMENT | PC |  |  |  | EX |  |  |  | URL NOT FOUND |  |  | 9718-1 | [5 empty] | ACID COOLER EQUIPMENT |  | MESCO |  |  |  | CLEASEND | LIGHT | No Modifier | TYPE | PILOT LED | LAMP WATTAGE |  | POWER SUPPLY | 230 VAC | COLOUR |  | BALLAST TYPE |  | SOCKET TYPE |  | NUMBER OF LAMPS |  | MOUNTING TYPE |  | MATERIAL |  | HAZARD CLASS |  | CERTIFICATION/STANDARD |  | ADDITIONAL FEATURES EN |  | ADDITIONAL FEATURES ES |  | ADDITIONAL FEATURES FR | [33 empty] | PRODUCTION COMPLETED
STP_005 | Data Enrichment | MBT | MBT1 | OK | 2022-12-05 | 2022-12-07 |  | PASAR_5451 | 200680 | PSR200680 | CONSUMABLES | C | PD | 4100 | ERSA | OTHERS | LIGHT, PILOT, MODEL APN146DN-W AC440V, WHITE LENS, 400/440VAC, MANUFACTURER: IDEC, FOR MESCO CATHODE STRIPPING MACHINE | LIGHT, PILOT, MODEL APN146DN-W AC440V, WHITE LENS, 400/440VAC, MANUFACTURER: IDEC, FOR MESCO CATHODE STRIPPING MACHINE | PC |  |  |  | EX |  |  |  | https://us.idec.com/c/p/APN146DN-W |  | IDEC | APN146DN-W | [5 empty] | CATHODE STRIPPING MACHINE |  | MESCO |  |  |  | ENRICHED | LIGHT | No Modifier | TYPE | PILOT | LAMP WATTAGE |  | POWER SUPPLY | 400-440VAC | COLOUR | WHITE | BALLAST TYPE |  | SOCKET TYPE |  | NUMBER OF LAMPS |  | MOUNTING TYPE |  | MATERIAL |  | HAZARD CLASS |  | CERTIFICATION/STANDARD |  | ADDITIONAL FEATURES EN |  | ADDITIONAL FEATURES ES |  | ADDITIONAL FEATURES FR | [33 empty] | PRODUCTION COMPLETED
STP_005 | Data Enrichment | MBT | MBT1 | OK | 2022-12-05 | 2022-12-07 |  | PASAR_5452 | 042851 | PSR042851 | CONSUMABLES | C | PD | 4100 | ERSA | OTHERS | LIGHT, PILOT, ORANGE, SQUARE LENS, WITHTRANSFORMER, INPUT VOLTAGE: AC110V, OUTPUT VOLTAGE: 18V, 60HZ, SCREW TYPE, 30 MM DIA. MOUNTING, TYPE: AH30-ZNO, W/ LEGEND PLATES, MAKER: FUJI ELECTRIC | LIGHT, PILOT, ORANGE, SQUARE LENS, WITHTRANSFORMER, INPUT VOLTAGE: AC110V, OUTPUT VOLTAGE: 18V, 60HZ, SCREW TYPE, 30 MM DIA. MOUNTING, TYPE: AH30-ZNO, W/ LEGEND PLATES, MAKER: FUJI ELECTRIC | PC |  |  |  | EX |  |  | FUJI TRADING CO., LTD. | URL NOT FOUND |  | FUJI ELECTRIC | AH30-ZNO | [11 empty] | CLEASEND | LIGHT | No Modifier | TYPE | PILOT,SQUARE LENS | LAMP WATTAGE |  | POWER SUPPLY |  | COLOUR | ORANGE | BALLAST TYPE |  | SOCKET TYPE |  | NUMBER OF LAMPS |  | MOUNTING TYPE | SCREW | MATERIAL |  | HAZARD CLASS |  | CERTIFICATION/STANDARD |  | ADDITIONAL FEATURES EN | ELECTRICLE RATING,110 V,18 V,50 HZ,SIZE: DIA 30 MM,W/TRANSFORMER | ADDITIONAL FEATURES ES |  | ADDITIONAL FEATURES FR | [33 empty] | PRODUCTION COMPLETED
STP_005 | Data Enrichment | MBT | MBT1 | OK | 2022-12-05 | 2022-12-07 |  | PASAR_5453 | 628064 | PSR628064 | CONSUMABLES | B | V1 | 4100 | ERSA | OTHERS | LIGHT, PILOT, RED, DOME-SHAPED LENS, 110 VAC, 60HZ, 18V, 1W, 22 MM D MOUNT, WITH TRANSFORMER | LIGHT, PILOT, RED, DOME-SHAPED LENS, 110 VAC, 60HZ, 18V, 1W, 22 MM D MOUNT, WITH TRANSFORMER | SE |  |  |  | HB |  |  | UNIC HARDWARE | URL NOT FOUND | [14 empty] | CLEASEND | LIGHT | No Modifier | TYPE | PILOT,DOME LENS | LAMP WATTAGE | 1 W | POWER SUPPLY |  | COLOUR | RED | BALLAST TYPE |  | SOCKET TYPE |  | NUMBER OF LAMPS |  | MOUNTING TYPE | D | MATERIAL |  | HAZARD CLASS |  | CERTIFICATION/STANDARD |  | ADDITIONAL FEATURES EN | ELECTRICLE RATING:110 V,18 V,50 HZ,SIZE: DIA 22 MM,W/TRANSFORMER | ADDITIONAL FEATURES ES |  | ADDITIONAL FEATURES FR | [33 empty] | PRODUCTION COMPLETED
STP_005 | Data Enrichment | MBT | MBT1 | OK | 2022-12-05 | 2022-12-07 |  | PASAR_5454 | 654335 | PSR654335 | CRITICAL | B | V1 | 4100 | ERSA | OTHERS | LIGHT, PILOT, RED, DOME-SHAPED LENS, TYPE DR30DOL-ER, PRIMARY:AC110V, SECONDARY: AC24V, WITH 24V AC/DC LED LAMP, WITH TRANSFORMER, BRAND: FUJI | LIGHT, PILOT, RED, DOME-SHAPED LENS, TYPE DR30DOL-ER, PRIMARY:AC110V, SECONDARY: AC24V, WITH 24V AC/DC LED LAMP, WITH TRANSFORMER, BRAND: FUJI | PC |  |  |  | HB |  |  | EMMI INCORPORATED | https://www.radwell.co.uk/en-GB/Buy/FUJI%20ELECTRIC/FUJI%20ELECTRIC/DR30DOL-E4R/?redirect=true |  | FUJI | DR30DOL-ER | [11 empty] | ENRICHED | LIGHT | No Modifier | TYPE | PILOT LED ,DOME LENS | LAMP WATTAGE |  | POWER SUPPLY |  | COLOUR | RED | BALLAST TYPE |  | SOCKET TYPE |  | NUMBER OF LAMPS |  | MOUNTING TYPE |  | MATERIAL |  | HAZARD CLASS |  | CERTIFICATION/STANDARD |  | ADDITIONAL FEATURES EN | ELECTRICLE RATING:24 VAC/DC -110 VAC,W/TRANSFORMER | ADDITIONAL FEATURES ES |  | ADDITIONAL FEATURES FR | [33 empty] | PRODUCTION COMPLETED
STP_005 | Data Enrichment | MBT | MBT1 | OK | 2022-12-05 | 2022-12-07 |  | PASAR_5455 | 042980 | PSR042980 | CONSUMABLES | C | PD | 4100 | ERSA | OTHERS | LIGHT, PILOT, WHITE, SQUARE LENS, WITH TRANSFORMER, INPUT VOLTAGE: AC110V, OUTPUT VOLTAGE: 18V, 60HZ, SCREW TYPE, 30MM DIA. MOUNTING, TYPE: AH30-ZNW, WITH LEGEND PLATES, MAKER: FUJI ELECTRIC | LIGHT, PILOT, WHITE, SQUARE LENS, WITH TRANSFORMER, INPUT VOLTAGE: AC110V, OUTPUT VOLTAGE: 18V, 60HZ, SCREW TYPE, 30MM DIA. MOUNTING, TYPE: AH30-ZNW, WITH LEGEND PLATES, MAKER: FUJI ELECTRIC | PC |  |  |  | EX |  |  | FUJI TRADING CO., LTD. | URL NOT FOUND |  | FUJI ELECTRIC | AH30-ZNW | [11 empty] | CLEASEND | LIGHT | No Modifier | TYPE | PILOT,SQUARE LENS | LAMP WATTAGE |  | POWER SUPPLY |  | COLOUR | WHITE | BALLAST TYPE |  | SOCKET TYPE |  | NUMBER OF LAMPS |  | MOUNTING TYPE | SCRWE | MATERIAL |  | HAZARD CLASS |  | CERTIFICATION/STANDARD |  | ADDITIONAL FEATURES EN | ELECTRICLE RATING:110 V,18 V,50 HZ,SIZE: DIA 30 MM,W/TRANSFORMER | ADDITIONAL FEATURES ES |  | ADDITIONAL FEATURES FR | [33 empty] | PRODUCTION COMPLETED
STP_005 | Data Enrichment | MBT | MBT1 | OK | 2022-12-05 | 2022-12-07 |  | PASAR_5456 | 201081 | PSR201081 | CONSUMABLES | B | PD | 4100 | ERSA | OTHERS | LIGHT, SIGNAL, WITH HORN, MODEL: LKEH-110FA-R, 100VAC, 50/60HZ, 20 WATTS MAX., RED LIGHT, BRAND: PATLITE | LIGHT, SIGNAL, WITH HORN, MODEL: LKEH-110FA-R, 100VAC, 50/60HZ, 20 WATTS MAX., RED LIGHT, BRAND: PATLITE | PC |  |  |  | EX |  |  | FUJI TRADING CO., LTD. | https://in.misumi-ec.com/vona2/detail/222000177630/?HissuCode=LKEH-110FA-R |  | PATLITE | LKEH-110FA-R | [11 empty] | ENRICHED | LIGHT | INDICATING | TYPE | SIGNAL,LED | LAMP WATTAGE | 20 W | LENS COLOUR | RED | VOLTAGE RATING | 100 VAC | SIZE |  | LAMP BASE |  | DEGREE OF PROTECTION |  | HAZARD CLASS |  | CERTIFICATION/STANDARD |  | ADDITIONAL FEATURES EN | W/HORN,FREQUENCY:50/60HZ | ADDITIONAL FEATURES ES |  | ADDITIONAL FEATURES FR | [37 empty] | PRODUCTION COMPLETED
STP_005 | Data Enrichment | MBT | MBT1 | OK | 2022-12-05 | 2022-12-07 |  | PASAR_5457 | 018522 | PSR018522 | CRITICAL | B | PD | 4100 | ERSA | OTHERS | LIGHT, TRIPOD STAND, MODEL: 4VM74, TYPE: TWIN HEAD, LAMP TYPE: QUARTZ HALOGEN, TOTAL WATTS: 500 X 2, CORD TYPE: SJT, CORD LENGTH: 6 FEET, BRAND: LUMAPRO | LIGHT, TRIPOD STAND, MODEL: 4VM74, TYPE: TWIN HEAD, LAMP TYPE: QUARTZ HALOGEN, TOTAL WATTS: 500 X 2, CORD TYPE: SJT, CORD LENGTH: 6 FEET, BRAND: LUMAPRO | AY |  |  |  | EX |  |  |  | URL NOT FOUND |  | LUMAPRO | 4VM74 | [11 empty] | CLEASEND | LIGHT | INDICATING | TYPE | TWIN HEAD | LAMP WATTAGE | 500 X 2 W | LENS COLOUR |  | VOLTAGE RATING |  | SIZE |  | LAMP BASE |  | DEGREE OF PROTECTION |  | HAZARD CLASS |  | CERTIFICATION/STANDARD |  | ADDITIONAL FEATURES EN | LAMP TYPE: QUARTZ HALOGEN,CORD TYPE: SJT, CORD : LG 6 FT | ADDITIONAL FEATURES ES |  | ADDITIONAL FEATURES FR | [37 empty] | PRODUCTION COMPLETED
STP_005 | Data Enrichment | MBT | MBT1 | OK | 2022-12-05 | 2022-12-07 |  | PASAR_5669 | 367195 | PSR367195 | CONSUMABLES | C | PD | 4090 | ERSA | OTHERS | LOCK, BEARING, P/N DWG. GHSO-26910, FUEL OIL MAIN PUMP | LOCK, BEARING, P/N DWG. GHSO-26910, FUEL OIL MAIN PUMP | PC |  |  |  | EX |  |  |  | URL NOT FOUND | [8 empty] | FUEL OIL MAIN PUMP |  |  | GHSO-26910 |  |  | CLEASEND | LOCK | No Modifier | TYPE | BEARING | LOCKING MECHANISM |  | SIZE |  | MATERIAL |  | HAZARD CLASS |  | CERTIFICATION/STANDARD |  | ADDITIONAL FEATURES EN |  | ADDITIONAL FEATURES ES |  | ADDITIONAL FEATURES FR | [43 empty] | PRODUCTION COMPLETED
STP_005 | Data Enrichment | MBT | MBT1 | OK | 2022-12-05 | 2022-12-07 |  | PASAR_5670 | 946149 | PSR946149 | CRITICAL | B | PD | 1600 | ERSA | OTHERS | LOCK, ELECTROMAGNETIC, SERIAL NO: 8, STANDARD NO. 2YL1, MODEL: DSN-AM/Y DC110V, MFR: WUHAN COMPANION ELECTRIC CO. | LOCK, ELECTROMAGNETIC, SERIAL NO: 8, STANDARD NO. 2YL1, MODEL: DSN-AM/Y DC110V, MFR: WUHAN COMPANION ELECTRIC CO. | PC |  |  |  | EX |  |  | GENERAL EXPORTATION (H.K.) CO., LTD. | https://www.liyond.com/dsn-dmy-indoor-electromagnetic-locks/ |  | LIYOND | DSN-AM/Y | WUHAN COMPANION ELECTRIC CO. | [8 empty] | 8 |  | ENRICHED | LOCK | ELECTROMAGNETIC | TYPE |  | STRENGTH |  | LOCKING MECHANISM |  | ELECTRICAL RATING | 110/220 VDC | SIZE |  | APPLICATION |  | HAZARD CLASS |  | CERTIFICATION/STANDARD |  | ADDITIONAL FEATURES EN | STANDARD NO. 2YL1 | ADDITIONAL FEATURES ES |  | ADDITIONAL FEATURES FR | [39 empty] | PRODUCTION COMPLETED
STP_005 | Data Enrichment | MBT | MBT1 | OK | 2022-12-05 | 2022-12-07 |  | PASAR_5671 | 946150 | PSR946150 | CRITICAL | B | PD | 1600 | ERSA | OTHERS | LOCK, ELECTROMAGNETIC, SERIAL NO: 9, STANDARD NO. 2YL2, MODEL: DSN-Y DC110V, MFR: WUHAN COMPANION ELECTRIC CO. | LOCK, ELECTROMAGNETIC, SERIAL NO: 9, STANDARD NO. 2YL2, MODEL: DSN-Y DC110V, MFR: WUHAN COMPANION ELECTRIC CO. | PC |  |  |  | EX |  |  | GENERAL EXPORTATION (H.K.) CO., LTD. | https://liyond.en.made-in-china.com/product/BdutvLjOQNhr/China-High-Voltage-DC-110V-Electromagnetic-Lock-Dsn-I-Indoor-Cabinet-Lock.html |  | LIYOND | DSN-Y | WUHAN COMPANION ELECTRIC CO. | [8 empty] | 9 |  | ENRICHED | LOCK | ELECTROMAGNETIC | TYPE | POWER | STRENGTH |  | LOCKING MECHANISM |  | ELECTRICAL RATING | 110 VDC/220 VAC/DC | SIZE | 1 UNIT | APPLICATION |  | HAZARD CLASS |  | CERTIFICATION/STANDARD | ISO 9001,2000 | ADDITIONAL FEATURES EN | STANDARD NO. 2YL2 | ADDITIONAL FEATURES ES |  | ADDITIONAL FEATURES FR | [39 empty] | PRODUCTION COMPLETED
STP_005 | Data Enrichment | MBT | MBT1 | OK | 2022-12-05 | 2022-12-07 |  | PASAR_5672 | 043619 | PSR043619 | CONSUMABLES | C | PD | 1600 | ERSA | OTHERS | LOCK, PANEL, ELECTRICAL, ENCLOSURE, PIN INSERT, WITH KEY | LOCK, PANEL, ELECTRICAL, ENCLOSURE, PIN INSERT, WITH KEY | SE |  |  |  | EX |  |  | JVRA INDUSTRIAL SALES AND SERVICES | URL NOT FOUND | [14 empty] | CLEASEND | LOCK | No Modifier | TYPE | ELECTRICAL PANEL PIN | LOCKING MECHANISM |  | SIZE |  | MATERIAL |  | HAZARD CLASS |  | CERTIFICATION/STANDARD |  | ADDITIONAL FEATURES EN | W/KEY | ADDITIONAL FEATURES ES |  | ADDITIONAL FEATURES FR | [43 empty] | PRODUCTION COMPLETED
STP_005 | Data Enrichment | MBT | MBT1 | OK | 2022-12-05 | 2022-12-07 |  | PASAR_5673 | 109355 | PSR109355 | CONSUMABLES | B | PD | 4090 | ERSA | OTHERS | LOCK, POWER, 100 MM I.D. X 145 MM O.D., MODEL PL100X145 AS SERIES, COMPOSED OF (1) TAPER RING (A); (1) TAPER RING (B); (1) OUTER RING; (1) INNER RING; AND (11) LOCKING BOLTS SIZE M12X30, MANUFACTURER: TSUBAKIMOTO CHAIN CO., JAPAN. | LOCK, POWER, 100 MM I.D. X 145 MM O.D., MODEL PL100X145 AS SERIES, COMPOSED OF (1) TAPER RING (A); (1) TAPER RING (B); (1) OUTER RING; (1) INNER RING; AND (11) LOCKING BOLTS SIZE M12X30, MANUFACTURER: TSUBAKIMOTO CHAIN CO., JAPAN. | PC |  |  |  | EX |  |  |  | https://chains.ustsubaki.com/item/power-lock-as-metric-series-keyless-locking-device/lock-as-metric-series-carbon-steel-keyless-locking/pl100x145 |  | TSUBAKIMOTO CHAIN CO., JAPAN | PL100X145 | [11 empty] | ENRICHED | LOCK | No Modifier | TYPE | POWER | LOCKING MECHANISM | KEYLESS | SIZE | ID 100 X OD 145 MM | MATERIAL | CARBON STEEL | HAZARD CLASS |  | CERTIFICATION/STANDARD |  | ADDITIONAL FEATURES EN | COMPOSED OF (1) TAPER RING (A),(1) TAPER RING (B),(1) OUTER RING,(1) INNER RING AND (11) LOCKING BOLTS SIZE:M12X30 | ADDITIONAL FEATURES ES |  | ADDITIONAL FEATURES FR | [43 empty] | PRODUCTION COMPLETED
STP_005 | Data Enrichment | MBT | MBT1 | OK | 2022-12-05 | 2022-12-07 |  | PASAR_5674 | 109320 | PSR109320 | CONSUMABLES | B | PD | 4090 | ERSA | OTHERS | LOCK, POWER, 110 mm I.D. X 155 mm O.D., MODEL PL110X155 AS SERIES, MFR:TSUBAKI, COMPOSEDOF (1) TAPER RING A; (1) TAPER RING B; (1) INNER RACE; (1) OUTER RACE; AND (11) TIGHTENING BOLTS. | LOCK, POWER, 110 mm I.D. X 155 mm O.D., MODEL PL110X155 AS SERIES, MFR:TSUBAKI, COMPOSEDOF (1) TAPER RING A; (1) TAPER RING B; (1) INNER RACE; (1) OUTER RACE; AND (11) TIGHTENING BOLTS. | PC |  |  |  | EX |  |  |  | https://chains.ustsubaki.com/item/power-lock-as-metric-series-keyless-locking-device/lock-as-metric-series-carbon-steel-keyless-locking/pl110x155 |  | TSUBAKIMOTO CHAIN CO., JAPAN | PL110X155 | [11 empty] | ENRICHED | LOCK | No Modifier | TYPE | POWER | LOCKING MECHANISM | KEYLESS | SIZE | ID 110 X OD 155 MM | MATERIAL | CARBON STEEL | HAZARD CLASS |  | CERTIFICATION/STANDARD |  | ADDITIONAL FEATURES EN | COMPOSEDOF (1) TAPER RING A,(1) TAPER RING B,(1) INNER RACE,(1) OUTER RACE AND (11) TIGHTENING BOLTS | ADDITIONAL FEATURES ES |  | ADDITIONAL FEATURES FR | [43 empty] | PRODUCTION COMPLETED
STP_005 | Data Enrichment | MBT | MBT1 | OK | 2022-12-05 | 2022-12-07 |  | PASAR_5675 | 079487 | PSR079487 | CONSUMABLES | B | PD | 4090 | ERSA | OTHERS | LOCK, POWER, 120 mm I.D. X 165 mm O.D., MODEL PL120X165 AS SERIES, MFR:TSUBAKI, COMPOSEDOF (1) TAPER RING A; (1) TAPER RING B; (1) INNER RACE; (1) OUTER RACE; AND (12) TIGHTENING BOLTS. | LOCK, POWER, 120 mm I.D. X 165 mm O.D., MODEL PL120X165 AS SERIES, MFR:TSUBAKI, COMPOSEDOF (1) TAPER RING A; (1) TAPER RING B; (1) INNER RACE; (1) OUTER RACE; AND (12) TIGHTENING BOLTS. | PC |  |  |  | EX |  |  |  | https://chains.ustsubaki.com/item/power-lock-as-metric-series-keyless-locking-device/lock-as-metric-series-carbon-steel-keyless-locking/pl120x165 |  | TSUBAKIMOTO CHAIN CO., JAPAN | PL120X165 | [11 empty] | ENRICHED | LOCK | No Modifier | TYPE | POWER | LOCKING MECHANISM | KEYLESS | SIZE | ID 120 X OD 165 MM | MATERIAL | CARBON STEEL | HAZARD CLASS |  | CERTIFICATION/STANDARD |  | ADDITIONAL FEATURES EN | COMPOSEDOF (1) TAPER RING A,(1) TAPER RING B,(1) INNER RACE,(1) OUTER RACE AND (12) TIGHTENING BOLTS | ADDITIONAL FEATURES ES |  | ADDITIONAL FEATURES FR | [43 empty] | PRODUCTION COMPLETED
STP_005 | Data Enrichment | MBT | MBT1 | OK | 2022-12-05 | 2022-12-07 |  | PASAR_5676 | 108238 | PSR108238 | CONSUMABLES | C | PD | 4090 | ERSA | OTHERS | LOCK, POWER, 22 MM I.D. X 47.MM O.D.,.MODEL PL022X047 AS SERIES,.COMPOSEDOF (1) TAPER RING A; (1) TAPER RING B; (1) INNER RACE; (1) OUTER RACE; AND (6) TIGHTENING BOLTS, MAKER: TSUBAKIMOTO CHAIN CO., JAPAN | LOCK, POWER, 22 MM I.D. X 47.MM O.D.,.MODEL PL022X047 AS SERIES,.COMPOSEDOF (1) TAPER RING A; (1) TAPER RING B; (1) INNER RACE; (1) OUTER RACE; AND (6) TIGHTENING BOLTS, MAKER: TSUBAKIMOTO CHAIN CO., JAPAN | PC |  |  |  | EX |  |  |  | https://chains.ustsubaki.com/item/power-lock-as-metric-series-keyless-locking-device/lock-as-metric-series-carbon-steel-keyless-locking/pl022x047 |  | TSUBAKIMOTO CHAIN CO., JAPAN | PL022X047 | [11 empty] | ENRICHED | LOCK | No Modifier | TYPE | POWER | LOCKING MECHANISM | KEYLESS | SIZE | ID 22 X OD 47 MM | MATERIAL | CARBON STEEL | HAZARD CLASS |  | CERTIFICATION/STANDARD |  | ADDITIONAL FEATURES EN | COMPOSEDOF (1) TAPER RING A; (1) TAPER RING B; (1) INNER RACE; (1) OUTER RACE; AND (6) TIGHTENING BOLTS, MAKER | ADDITIONAL FEATURES ES |  | ADDITIONAL FEATURES FR | [43 empty] | PRODUCTION COMPLETED
STP_005 | Data Enrichment | MBT | MBT1 | OK | 2022-12-05 | 2022-12-07 |  | PASAR_5677 | 079521 | PSR079521 | CONSUMABLES | C | PD | 4090 | ERSA | OTHERS | LOCK, POWER, 30 MM I.D. X 55 MM O.D., MODEL PL030X055 AS SERIES, COMPOSEDOF (1) TAPER RING A; (1) TAPER RING B; (1) INNER RACE; (1) OUTER RACE; AND (8) TIGHTENING BOLTS, MAKER: TSUBAKIMOTO CHAIN CO., JAPAN | LOCK, POWER, 30 MM I.D. X 55 MM O.D., MODEL PL030X055 AS SERIES, COMPOSEDOF (1) TAPER RING A; (1) TAPER RING B; (1) INNER RACE; (1) OUTER RACE; AND (8) TIGHTENING BOLTS, MAKER: TSUBAKIMOTO CHAIN CO., JAPAN | PC |  |  |  | EX |  |  |  | https://chains.ustsubaki.com/item/power-lock-as-metric-series-keyless-locking-device/lock-as-metric-series-carbon-steel-keyless-locking/pl030x055 |  | TSUBAKIMOTO CHAIN CO., JAPAN | PL030X055 | [11 empty] | ENRICHED | LOCK | No Modifier | TYPE | POWER | LOCKING MECHANISM | KEYLESS | SIZE | ID 30 X OD 55 MM | MATERIAL | CARBON STEEL | HAZARD CLASS |  | CERTIFICATION/STANDARD |  | ADDITIONAL FEATURES EN | COMPOSEDOF (1) TAPER RING A; (1) TAPER RING B; (1) INNER RACE; (1) OUTER RACE; AND (8) TIGHTENING BOLTS | ADDITIONAL FEATURES ES |  | ADDITIONAL FEATURES FR | [43 empty] | PRODUCTION COMPLETED
STP_005 | Data Enrichment | MBT | MBT1 | OK | 2022-12-05 | 2022-12-07 |  | PASAR_5678 | 240411 | PSR240411 | CRITICAL | B | PD | 4090 | ERSA | OTHERS | LOCK, POWER, 35 MM I.D. X 60 MM O.D., MODEL PL035X060 AS SERIES, COMPOSED OF (1) TAPER RING A; (1) TAPER RING B; (1) INNER RACE; (1) OUTER RACE; AND (10) TIGHTENING BOLTS, MAKER: TSUBAKIMOTO CHAIN CO., JAPAN | LOCK, POWER, 35 MM I.D. X 60 MM O.D., MODEL PL035X060 AS SERIES, COMPOSED OF (1) TAPER RING A; (1) TAPER RING B; (1) INNER RACE; (1) OUTER RACE; AND (10) TIGHTENING BOLTS, MAKER: TSUBAKIMOTO CHAIN CO., JAPAN | PC |  |  |  | EX |  |  | FUJI TRADING CO., LTD. | https://chains.ustsubaki.com/item/power-lock-as-metric-series-keyless-locking-device/lock-as-metric-series-carbon-steel-keyless-locking/pl035x060 |  | TSUBAKIMOTO CHAIN CO., JAPAN | PL035X060 | [11 empty] | ENRICHED | LOCK | No Modifier | TYPE | POWER | LOCKING MECHANISM | KEYLESS | SIZE | ID 35 X OD 60 MM | MATERIAL | CARBON STEEL | HAZARD CLASS |  | CERTIFICATION/STANDARD |  | ADDITIONAL FEATURES EN | COMPOSED OF (1) TAPER RING A; (1) TAPER RING B; (1) INNER RACE; (1) OUTER RACE; AND (10) TIGHTENING BOLTS | ADDITIONAL FEATURES ES |  | ADDITIONAL FEATURES FR | [43 empty] | PRODUCTION COMPLETED
STP_005 | Data Enrichment | MBT | MBT1 | OK | 2022-12-05 | 2022-12-07 |  | PASAR_5679 | 079501 | PSR079501 | CONSUMABLES | C | PD | 5920 | ERSA | OTHERS | LOCK, POWER, 40 MM I.D. X 65 MM O.D., MODEL PL040X065 AS SERIES, COMPOSED OF (1) TAPER RING A; (1) TAPER RING B; (1) INNER RACE; (1) OUTER RACE; AND (11) TIGHTENING BOLTS, MAKER: TSUBAKIMOTO CHAIN CO., JAPAN | LOCK, POWER, 40 MM I.D. X 65 MM O.D., MODEL PL040X065 AS SERIES, COMPOSED OF (1) TAPER RING A; (1) TAPER RING B; (1) INNER RACE; (1) OUTER RACE; AND (11) TIGHTENING BOLTS, MAKER: TSUBAKIMOTO CHAIN CO., JAPAN | PC |  |  |  | EX |  |  | NTPI INTERNATIONAL, INC. | https://chains.ustsubaki.com/item/power-lock-as-metric-series-keyless-locking-device/lock-as-metric-series-carbon-steel-keyless-locking/pl040x065 |  | TSUBAKIMOTO CHAIN CO., JAPAN | PL040X065 | [11 empty] | ENRICHED | LOCK | No Modifier | TYPE | POWER | LOCKING MECHANISM | KEYLESS | SIZE | ID 40 X OD 65 MM | MATERIAL | CARBON STEEL | HAZARD CLASS |  | CERTIFICATION/STANDARD |  | ADDITIONAL FEATURES EN | COMPOSED OF (1) TAPER RING A; (1) TAPER RING B; (1) INNER RACE; (1) OUTER RACE; AND (11) TIGHTENING BOLTS | ADDITIONAL FEATURES ES |  | ADDITIONAL FEATURES FR | [43 empty] | PRODUCTION COMPLETED
STP_005 | Data Enrichment | MBT | MBT1 | OK | 2022-12-05 | 2022-12-07 |  | PASAR_5680 | 079467 | PSR079467 | CONSUMABLES | B | PD | 4090 | ERSA | OTHERS | LOCK, POWER, 50 MM I.D. X 80 MM O.D., MODEL PL050 X 080 AS SERIES, COMPOSED OF (1) TAPER RING A; (1) TAPER RING B; (1) INNER RACE; (1) OUTER RACE; AND (9) TIGHTENING BOLTS, MAKER: TSUBAKIMOTO CHAIN CO., JAPAN | LOCK, POWER, 50 MM I.D. X 80 MM O.D., MODEL PL050 X 080 AS SERIES, COMPOSED OF (1) TAPER RING A; (1) TAPER RING B; (1) INNER RACE; (1) OUTER RACE; AND (9) TIGHTENING BOLTS, MAKER: TSUBAKIMOTO CHAIN CO., JAPAN | PC |  |  |  | EX |  |  | NTPI INTERNATIONAL, INC. | https://chains.ustsubaki.com/item/power-lock-as-metric-series-keyless-locking-device/lock-as-metric-series-carbon-steel-keyless-locking/pl050x080 |  | TSUBAKIMOTO CHAIN CO., JAPAN | PL050 X 080 | [11 empty] | ENRICHED | LOCK | No Modifier | TYPE | POWER | LOCKING MECHANISM | KEYLESS | SIZE | ID 50 X OD 50 MM | MATERIAL | CARBON STEEL | HAZARD CLASS |  | CERTIFICATION/STANDARD |  | ADDITIONAL FEATURES EN | COMPOSED OF (1) TAPER RING A; (1) TAPER RING B; (1) INNER RACE; (1) OUTER RACE; AND (9) TIGHTENING BOLTS | ADDITIONAL FEATURES ES |  | ADDITIONAL FEATURES FR | [43 empty] | PRODUCTION COMPLETED
STP_005 | Data Enrichment | MBT | MBT1 | OK | 2022-12-05 | 2022-12-07 |  | PASAR_5681 | 079541 | PSR079541 | CRITICAL | B | PD | 5920 | ERSA | OTHERS | LOCK, POWER, 55 mm I.D. X 85 mm O.D., MODEL PL055X085 AS SERIES, COMPOSED OF: (1) TAPER RING (A); (1) TAPER RING (B); (1) OUTER RING; (1) INNER RING; AND (11) TIGHTENING BOLTS; MFR: TSUBAKIMOTO CHAIN CO., JAPAN | LOCK, POWER, 55 mm I.D. X 85 mm O.D., MODEL PL055X085 AS SERIES, COMPOSED OF: (1) TAPER RING (A); (1) TAPER RING (B); (1) OUTER RING; (1) INNER RING; AND (11) TIGHTENING BOLTS; MFR: TSUBAKIMOTO CHAIN CO., JAPAN | PC |  |  |  | EX |  |  |  | https://chains.ustsubaki.com/item/power-lock-as-metric-series-keyless-locking-device/lock-as-metric-series-carbon-steel-keyless-locking/pl055x085 |  | TSUBAKIMOTO CHAIN CO., JAPAN | PL055X085 | [11 empty] | ENRICHED | LOCK | No Modifier | TYPE | POWER | LOCKING MECHANISM | KEYLESS | SIZE | ID 55 X OD 85 MM | MATERIAL | CARBON STEEL | HAZARD CLASS |  | CERTIFICATION/STANDARD |  | ADDITIONAL FEATURES EN | COMPOSED OF: (1) TAPER RING (A); (1) TAPER RING (B); (1) OUTER RING; (1) INNER RING; AND (11) TIGHTENING BOLTS | ADDITIONAL FEATURES ES |  | ADDITIONAL FEATURES FR | [43 empty] | PRODUCTION COMPLETED
STP_005 | Data Enrichment | MBT | MBT1 | OK | 2022-12-05 | 2022-12-07 |  | PASAR_5682 | 238537 | PSR238537 | CONSUMABLES | C | V1 | 4090 | ERSA | OTHERS | LOCK, POWER, 60 MM I.D. X 90 MM O.D., MODEL PL060 X 090 AS SERIES, COMPOSED OF: (1) TAPER RING (A); (1) TAPER RING (B); (1) INNER RING; (1) OUTER RING; AND (11) TIGHTENING BOLTS; MFR: TSUBAKIMOTO CHAIN CO., JAPAN | LOCK, POWER, 60 MM I.D. X 90 MM O.D., MODEL PL060 X 090 AS SERIES, COMPOSED OF: (1) TAPER RING (A); (1) TAPER RING (B); (1) INNER RING; (1) OUTER RING; AND (11) TIGHTENING BOLTS; MFR: TSUBAKIMOTO CHAIN CO., JAPAN | PC |  |  |  | HB |  |  | FUJI TRADING CO., LTD. | https://chains.ustsubaki.com/item/power-lock-as-metric-series-keyless-locking-device/lock-as-metric-series-carbon-steel-keyless-locking/pl060x090 |  | TSUBAKIMOTO CHAIN CO., JAPAN | PL060X090 | [11 empty] | ENRICHED | LOCK | No Modifier | TYPE | POWER | LOCKING MECHANISM | KEYLESS | SIZE | ID 60 X OD 90 MM | MATERIAL | CARBON STEEL | HAZARD CLASS |  | CERTIFICATION/STANDARD |  | ADDITIONAL FEATURES EN | COMPOSED OF: (1) TAPER RING (A); (1) TAPER RING (B); (1) INNER RING; (1) OUTER RING; AND (11) TIGHTENING BOLTS | ADDITIONAL FEATURES ES |  | ADDITIONAL FEATURES FR | [43 empty] | PRODUCTION COMPLETED
STP_005 | Data Enrichment | MBT | MBT1 | OK | 2022-12-05 | 2022-12-07 |  | PASAR_5683 | 079447 | PSR079447 | CRITICAL | B | PD | 5920 | ERSA | OTHERS | LOCK, POWER, 65 MM I.D. X 95 MM O.D., MODEL PL065X095 AS SERIES, COMPOSED OF (1) TAPER RING (A); (1) TAPER RING (B); (1) OUTER RING; (1) INNER RING; AND (12) LOCKING BOLTS SIZE M8X22, MANUFACTURER: TSUBAKIMOTO CHAIN CO., JAPAN | LOCK, POWER, 65 MM I.D. X 95 MM O.D., MODEL PL065X095 AS SERIES, COMPOSED OF (1) TAPER RING (A); (1) TAPER RING (B); (1) OUTER RING; (1) INNER RING; AND (12) LOCKING BOLTS SIZE M8X22, MANUFACTURER: TSUBAKIMOTO CHAIN CO., JAPAN | PC |  |  |  | EX |  |  | FUJI TRADING CO., LTD. | https://chains.ustsubaki.com/item/power-lock-as-metric-series-keyless-locking-device/lock-as-metric-series-carbon-steel-keyless-locking/pl065x095 |  | TSUBAKIMOTO CHAIN CO., JAPAN | PL065X095 | [11 empty] | ENRICHED | LOCK | No Modifier | TYPE | POWER | LOCKING MECHANISM | KEYLESS | SIZE | ID 65 X OD 95 MM | MATERIAL | CARBON STEEL | HAZARD CLASS |  | CERTIFICATION/STANDARD |  | ADDITIONAL FEATURES EN | COMPOSED OF (1) TAPER RING (A); (1) TAPER RING (B); (1) OUTER RING; (1) INNER RING; AND (12) LOCKING BOLTS SIZE:M8X22 | ADDITIONAL FEATURES ES |  | ADDITIONAL FEATURES FR | [43 empty] | PRODUCTION COMPLETED
STP_005 | Data Enrichment | MBT | MBT1 | OK | 2022-12-05 | 2022-12-07 |  | PASAR_5684 | 116838 | PSR116838 | CONSUMABLES | B | PD | 4090 | ERSA | OTHERS | LOCK, POWER, 70 MM I.D. X 110 MM O.D., MODEL PL070X110 AS SERIES, COMPOSED OF (1) TAPER RING (A); (1) TAPER RING (B); (1) OUTER RING; (1) INNER RING; AND (11) LOCKING BOLTS SIZE M10X25, MANUFACTURER: TSUBAKIMOTO CHAIN CO., JAPAN. | LOCK, POWER, 70 MM I.D. X 110 MM O.D., MODEL PL070X110 AS SERIES, COMPOSED OF (1) TAPER RING (A); (1) TAPER RING (B); (1) OUTER RING; (1) INNER RING; AND (11) LOCKING BOLTS SIZE M10X25, MANUFACTURER: TSUBAKIMOTO CHAIN CO., JAPAN. | PC |  |  |  | EX |  |  |  | https://chains.ustsubaki.com/item/power-lock-as-metric-series-keyless-locking-device/lock-as-metric-series-carbon-steel-keyless-locking/pl070x110 |  | TSUBAKIMOTO CHAIN CO., JAPAN | PL070X110 | [11 empty] | ENRICHED | LOCK | No Modifier | TYPE | POWER | LOCKING MECHANISM | KEYLESS | SIZE | ID 70 X OD 110 MM | MATERIAL | CARBON STEEL | HAZARD CLASS |  | CERTIFICATION/STANDARD |  | ADDITIONAL FEATURES EN | COMPOSED OF (1) TAPER RING (A); (1) TAPER RING (B); (1) OUTER RING; (1) INNER RING; AND (11) LOCKING BOLTS SIZE:M10X25 | ADDITIONAL FEATURES ES |  | ADDITIONAL FEATURES FR | [43 empty] | PRODUCTION COMPLETED
STP_005 | Data Enrichment | MBT | MBT1 | OK | 2022-12-05 | 2022-12-07 |  | PASAR_5685 | 109335 | PSR109335 | CONSUMABLES | B | PD | 4090 | ERSA | OTHERS | LOCK, POWER, 75 MM I.D. X 115 MM O.D., MODEL PL075X115 AS SERIES, COMPOSED OF (1) TAPER RING (A); (1) TAPER RING (B); (1) OUTER RING; (1) INNER RING; AND (11) LOCKING BOLTS SIZE M10X25, MANUFACTURER: TSUBAKIMOTO CHAIN CO., JAPAN. | LOCK, POWER, 75 MM I.D. X 115 MM O.D., MODEL PL075X115 AS SERIES, COMPOSED OF (1) TAPER RING (A); (1) TAPER RING (B); (1) OUTER RING; (1) INNER RING; AND (11) LOCKING BOLTS SIZE M10X25, MANUFACTURER: TSUBAKIMOTO CHAIN CO., JAPAN. | PC |  |  |  | EX |  |  |  | https://chains.ustsubaki.com/item/power-lock-as-metric-series-keyless-locking-device/lock-as-metric-series-carbon-steel-keyless-locking/pl075x115 |  | TSUBAKIMOTO CHAIN CO., JAPAN | PL075X115 | [11 empty] | ENRICHED | LOCK | No Modifier | TYPE | POWER | LOCKING MECHANISM | KEYLESS | SIZE | ID 75 X OD 115 MM | MATERIAL | CARBON STEEL | HAZARD CLASS |  | CERTIFICATION/STANDARD |  | ADDITIONAL FEATURES EN | OMPOSED OF (1) TAPER RING (A); (1) TAPER RING (B); (1) OUTER RING; (1) INNER RING; AND (11) LOCKING BOLTS SIZE:M10X25 | ADDITIONAL FEATURES ES |  | ADDITIONAL FEATURES FR | [43 empty] | PRODUCTION COMPLETED
STP_005 | Data Enrichment | MBT | MBT1 | OK | 2022-12-05 | 2022-12-07 |  | PASAR_5686 | 108223 | PSR108223 | CONSUMABLES | C | PD | 4090 | ERSA | OTHERS | LOCK, POWER, 80 mm I.D. X 120 mm O.D., MODEL PL080X120 AS SERIES, COMPOSED OF (1) TAPER RING (A); (1) TAPER RING (B); (1) OUTER RING; (1) INNER RING; AND (11) LOCKING BOLTS SIZE M10X25, MFR: TSUBAKIMOTO CHAIN CO., JAPAN. | LOCK, POWER, 80 mm I.D. X 120 mm O.D., MODEL PL080X120 AS SERIES, COMPOSED OF (1) TAPER RING (A); (1) TAPER RING (B); (1) OUTER RING; (1) INNER RING; AND (11) LOCKING BOLTS SIZE M10X25, MFR: TSUBAKIMOTO CHAIN CO., JAPAN. | PC |  |  |  | EX |  |  | NTPI INTERNATIONAL, INC. | https://chains.ustsubaki.com/item/power-lock-as-metric-series-keyless-locking-device/lock-as-metric-series-carbon-steel-keyless-locking/pl080x120 |  | TSUBAKIMOTO CHAIN CO., JAPAN | PL080X120 | [11 empty] | ENRICHED | LOCK | No Modifier | TYPE | POWER | LOCKING MECHANISM | KEYLESS | SIZE | ID 80 X OD 120 MM | MATERIAL | CARBON STEEL | HAZARD CLASS |  | CERTIFICATION/STANDARD |  | ADDITIONAL FEATURES EN | COMPOSED OF (1) TAPER RING (A); (1) TAPER RING (B); (1) OUTER RING; (1) INNER RING; AND (11) LOCKING BOLTS SIZE:M10X25 | ADDITIONAL FEATURES ES |  | ADDITIONAL FEATURES FR | [43 empty] | PRODUCTION COMPLETED
STP_005 | Data Enrichment | MBT | MBT1 | OK | 2022-12-05 | 2022-12-07 |  | PASAR_5687 | 079516 | PSR079516 | CONSUMABLES | B | PD | 5920 | ERSA | OTHERS | LOCK, POWER, 90 MM I.D. X 130 MM O.D., MODEL PL090X130 AS SERIES, COMPOSED OF (1) TAPER RING (A); (1) TAPER RING (B); (1) OUTER RING; (1) INNER RING; AND (12) LOCKING BOLTS SIZE M10X25, MANUFACTURER: TSUBAKIMOTO CHAIN CO., JAPAN. | LOCK, POWER, 90 MM I.D. X 130 MM O.D., MODEL PL090X130 AS SERIES, COMPOSED OF (1) TAPER RING (A); (1) TAPER RING (B); (1) OUTER RING; (1) INNER RING; AND (12) LOCKING BOLTS SIZE M10X25, MANUFACTURER: TSUBAKIMOTO CHAIN CO., JAPAN. | PC |  |  |  | EX |  |  | NTPI INTERNATIONAL, INC. | https://chains.ustsubaki.com/item/power-lock-as-metric-series-keyless-locking-device/lock-as-metric-series-carbon-steel-keyless-locking/pl090x130 |  | TSUBAKIMOTO CHAIN CO., JAPAN | PL090X130 | [11 empty] | ENRICHED | LOCK | No Modifier | TYPE | POWER | LOCKING MECHANISM | KEYLESS | SIZE | ID 90 X OD 130 MM | MATERIAL | CARBON STEEL | HAZARD CLASS |  | CERTIFICATION/STANDARD |  | ADDITIONAL FEATURES EN | COMPOSED OF (1) TAPER RING (A); (1) TAPER RING (B); (1) OUTER RING; (1) INNER RING; AND (12) LOCKING BOLTS SIZE:M10X25 | ADDITIONAL FEATURES ES |  | ADDITIONAL FEATURES FR | [43 empty] | PRODUCTION COMPLETED
STP_005 | Data Enrichment | MBT | MBT1 | OK | 2022-12-05 | 2022-12-07 |  | PASAR_5688 | 079432 | PSR079432 | CONSUMABLES | B | PD | 4090 | ERSA | OTHERS | LOCK, POWER, 95 MM I.D. X 135 MM O.D., MODEL PL095X135 AS SERIES, COMPOSED OF: (1) TAPER RING (A); (1) TAPER RING (B); (1) INNER RING; (1) OUTER RING; AND (13) TIGHTENING BOLTS; MFR: TSUBAKIMOTO CHAIN CO., JAPAN | LOCK, POWER, 95 MM I.D. X 135 MM O.D., MODEL PL095X135 AS SERIES, COMPOSED OF: (1) TAPER RING (A); (1) TAPER RING (B); (1) INNER RING; (1) OUTER RING; AND (13) TIGHTENING BOLTS; MFR: TSUBAKIMOTO CHAIN CO., JAPAN | PC |  |  |  | EX |  |  |  | https://chains.ustsubaki.com/item/power-lock-as-metric-series-keyless-locking-device/lock-as-metric-series-carbon-steel-keyless-locking/pl095x135 |  | TSUBAKIMOTO CHAIN CO., JAPAN | PL095X135 | [11 empty] | ENRICHED | LOCK | No Modifier | TYPE | POWER | LOCKING MECHANISM | KEYLESS | SIZE | ID 95 X OD 135 MM | MATERIAL | CARBON STEEL | HAZARD CLASS |  | CERTIFICATION/STANDARD |  | ADDITIONAL FEATURES EN | COMPOSED OF: (1) TAPER RING (A); (1) TAPER RING (B); (1) INNER RING; (1) OUTER RING; AND (13) TIGHTENING BOLTS | ADDITIONAL FEATURES ES |  | ADDITIONAL FEATURES FR | [43 empty] | PRODUCTION COMPLETED
STP_005 | Data Enrichment | MBT | MBT1 | OK | 2022-12-05 | 2022-12-07 |  | PASAR_5689 | 367402 | PSR367402 | CONSUMABLES | C | PD | 4090 | ERSA | OTHERS | LOCK,BEARING,FUEL OIL INJECTION PUMP | LOCK,BEARING,FUEL OIL INJECTION PUMP | PC |  |  |  | EX |  |  |  | URL NOT FOUND | [8 empty] | FUEL OIL INJECTION PUMP | [5 empty] | CLEASEND | LOCK | No Modifier | TYPE | BEARING | LOCKING MECHANISM |  | SIZE |  | MATERIAL |  | HAZARD CLASS |  | CERTIFICATION/STANDARD |  | ADDITIONAL FEATURES EN |  | ADDITIONAL FEATURES ES |  | ADDITIONAL FEATURES FR | [43 empty] | PRODUCTION COMPLETED
STP_005 | Data Enrichment | MBT | MBT1 | OK | 2022-12-05 | 2022-12-07 |  | PASAR_6292 | 052986 | PSR052986 | CONSUMABLES | B | V1 | 2220 | ERSA | OTHERS | NIPPLE, 1/4, P/N A22276, FOR PNEUMATIC PANEL OF PNEUMATIC CONVEYING; MFR: SCHENCK PROCESS | NIPPLE, 1/4, P/N A22276, FOR PNEUMATIC PANEL OF PNEUMATIC CONVEYING; MFR: SCHENCK PROCESS | PC |  |  |  | HB |  |  | SCHENCK PROCESS UK LIMITED | URL NOT FOUND |  | SCHENCK PROCESS | A22276 | [5 empty] | PNEUMATIC PANEL OF PNEUMATIC CONVEYING | [5 empty] | CLEASEND | NIPPLE | No Modifier | TYPE |  | NOMINAL SIZE | 1/4 IN | END CONNECTION |  | LENGTH |  | MATERIAL |  | HAZARD CLASS |  | CERTIFICATION/STANDARD |  | ADDITIONAL FEATURES EN |  | ADDITIONAL FEATURES ES |  | ADDITIONAL FEATURES FR |  | MNFR |  | PTNO |  | DRAWING NO |  | DRAWING VERSION |  | ITEM/POSITION NO | [31 empty] | PRODUCTION COMPLETED
STP_005 | Data Enrichment | MBT | MBT1 | OK | 2022-12-05 | 2022-12-07 |  | PASAR_6293 | 352118 | PSR352118 | CONSUMABLES | B | PD | 2220 | ERSA | OTHERS | NIPPLE, GREASE, 5/8 NPT, 90 DEGREES ANGLENIPPLE, GREASE FITTING, THREADED, 5/8 NPT, 90 DEGREES ANGLE. | NIPPLE, GREASE, 5/8 NPT, 90 DEGREES ANGLENIPPLE, GREASE FITTING, THREADED, 5/8 NPT, 90 DEGREES ANGLE. | PC |  |  |  | EX |  |  |  | URL NOT FOUND | [14 empty] | CLEASEND | NIPPLE | PIPE | TYPE | GREASE FITTING | NOMINAL SIZE | 5/8 IN | END CONNECTION | NPT | LENGTH |  | SCHEDULE/WALL THICKNESS |  | PRESSURE CLASS/RATING |  | MATERIAL |  | MATERIAL SPECIFICATION |  | COATING/FINISH |  | TEMPERATURE RATING |  | HAZARD CLASS |  | CERTIFICATION/STANDARD |  | ADDITIONAL FEATURES EN |  | ADDITIONAL FEATURES ES |  | ADDITIONAL FEATURES FR | [31 empty] | PRODUCTION COMPLETED
STP_005 | Data Enrichment | MBT | MBT1 | OK | 2022-12-05 | 2022-12-07 |  | PASAR_6294 | 023883 | PSR023883 | CONSUMABLES | B | PD | 2220 | ERSA | OTHERS | NIPPLE, GREASE, M10 X 1.0 mm, BUCKET-LINK-LEVER-LIFT ARM PIN, P/N 801134086, IMPLEMENT GROUP; FOR XCMG ENGINE MODEL WD10G220E21 MOUNTED ON MODEL ZL50G WHEEL LOADER | NIPPLE, GREASE, M10 X 1.0 mm, BUCKET-LINK-LEVER-LIFT ARM PIN, P/N 801134086, IMPLEMENT GROUP; FOR XCMG ENGINE MODEL WD10G220E21 MOUNTED ON MODEL ZL50G WHEEL LOADER | PC |  |  |  | EX |  |  |  | http://www.trbwheelloaderpart.net/product/xcmg-wheel-loader-part-oil-cup-801134086/ |  |  | 801134086 | [5 empty] | XCMG ENGINE,WHEEL LOADER | WD10G220E21 MOUNTED ZL50G |  |  |  |  | ENRICHED | NIPPLE | No Modifier | TYPE |  | NOMINAL SIZE | M10 X 1.0 MM | END CONNECTION |  | LENGTH |  | MATERIAL |  | HAZARD CLASS |  | CERTIFICATION/STANDARD |  | ADDITIONAL FEATURES EN | BUCKET-LINK-LEVER-LIFT ARM PIN,IMPLEMENT GROUP | ADDITIONAL FEATURES ES |  | ADDITIONAL FEATURES FR |  | MNFR |  | PTNO |  | DRAWING NO |  | DRAWING VERSION |  | ITEM/POSITION NO | [31 empty] | PRODUCTION COMPLETED
STP_005 | Data Enrichment | MBT | MBT1 | OK | 2022-12-05 | 2022-12-07 |  | PASAR_6295 | 024954 | PSR024954 | CRITICAL | B | V1 | 6175 | ERSA | OTHERS | NIPPLE, GREASE, M10X1, P/N 56201000301, DUMP CYLINDER; FOR MCC BAOSTEEL SLAG POT CARRIER MODEL BGC-70B SERIAL NO. BGC-70B-14004 WITH CUMMINS ENGINE MODEL QSM11 NO. 35321838 | NIPPLE, GREASE, M10X1, P/N 56201000301, DUMP CYLINDER; FOR MCC BAOSTEEL SLAG POT CARRIER MODEL BGC-70B SERIAL NO. BGC-70B-14004 WITH CUMMINS ENGINE MODEL QSM11 NO. 35321838 | PC |  |  |  | HB |  |  | MCC BAOSTEEL TECHNOLOGY SERVICES CO., LTD | https://www.meppon.com/product/lonking-cdm833-cdm835-wheel-loader-joint-pin-kits/ |  |  | 56201000301 | [5 empty] | MCC BAOSTEEL SLAG POT CARRIER,ENGINE | BGC-70B,QSM11 NO. 35321838 | CUMMINS |  | BGC-70B-14004 |  | ENRICHED | NIPPLE | No Modifier | TYPE | GREASE DUMP CYLINDER | NOMINAL SIZE | M10 X 1 MM | END CONNECTION |  | LENGTH |  | MATERIAL |  | HAZARD CLASS |  | CERTIFICATION/STANDARD |  | ADDITIONAL FEATURES EN | W/CUMMINS ENGINE MODEL QSM11 NO. 35321838 | ADDITIONAL FEATURES ES |  | ADDITIONAL FEATURES FR |  | MNFR |  | PTNO |  | DRAWING NO |  | DRAWING VERSION |  | ITEM/POSITION NO | [31 empty] | PRODUCTION COMPLETED
STP_005 | Data Enrichment | MBT | MBT1 | OK | 2022-12-05 | 2022-12-07 |  | PASAR_6296 | 024900 | PSR024900 | CONSUMABLES | B | V1 | 6175 | ERSA | OTHERS | NIPPLE, GREASE, M8X1, P/N 56201000201, HOOD CYLINDER; FOR MCC BAOSTEEL SLAG POT CARRIER MODEL BGC-70B SERIAL NO. BGC-70B-14004 WITH CUMMINS ENGINE MODEL QSM11 NO. 35321838 | NIPPLE, GREASE, M8X1, P/N 56201000201, HOOD CYLINDER; FOR MCC BAOSTEEL SLAG POT CARRIER MODEL BGC-70B SERIAL NO. BGC-70B-14004 WITH CUMMINS ENGINE MODEL QSM11 NO. 35321838 | PC |  |  |  | HB |  |  | MCC BAOSTEEL TECHNOLOGY SERVICES CO., LTD | URL NOT FOUND | [8 empty] | MCC BAOSTEEL SLAG POT CARRIER,ENGINE | BGC-70B,QSM11 NO. 35321838 | CUMMINS |  |  |  | CLEASEND | NIPPLE | No Modifier | TYPE | GREASE HOOD CYLINDER | NOMINAL SIZE | M8 X 1 MM | END CONNECTION |  | LENGTH |  | MATERIAL |  | HAZARD CLASS |  | CERTIFICATION/STANDARD |  | ADDITIONAL FEATURES EN |  | ADDITIONAL FEATURES ES |  | ADDITIONAL FEATURES FR |  | MNFR |  | PTNO |  | DRAWING NO |  | DRAWING VERSION |  | ITEM/POSITION NO | [31 empty] | PRODUCTION COMPLETED
STP_005 | Data Enrichment | MBT | MBT1 | OK | 2022-12-05 | 2022-12-07 |  | PASAR_6297 | 936403 | PSR936403 | CONSUMABLES | C | PD | 2220 | ERSA | OTHERS | NIPPLE, GREASE, S/N NT00500494, STEAM TURBINE BUSINESS UNIT; DRESSER-RAND GMBH | NIPPLE, GREASE, S/N NT00500494, STEAM TURBINE BUSINESS UNIT; DRESSER-RAND GMBH | PC |  |  |  | EX |  |  |  | URL NOT FOUND |  | DRESSER-RAND GMBH | NT00500494 | [5 empty] | STEAM TURBINE BUSINESS UNIT | [5 empty] | CLEASEND | NIPPLE | No Modifier | TYPE | GREASE | NOMINAL SIZE |  | END CONNECTION |  | LENGTH |  | MATERIAL |  | HAZARD CLASS |  | CERTIFICATION/STANDARD |  | ADDITIONAL FEATURES EN |  | ADDITIONAL FEATURES ES |  | ADDITIONAL FEATURES FR |  | MNFR |  | PTNO |  | DRAWING NO |  | DRAWING VERSION |  | ITEM/POSITION NO | [31 empty] | PRODUCTION COMPLETED
STP_005 | Data Enrichment | MBT | MBT1 | OK | 2022-12-05 | 2022-12-07 |  | PASAR_6298 | 138576 | PSR138576 | CONSUMABLES | C | PD | 2220 | ERSA | OTHERS | NIPPLE, HEX, PIPE, SCH 40, G. I., PIPE SIZE: 1/2; O.D.: 3/4; THREADED | NIPPLE, HEX, PIPE, SCH 40, G. I., PIPE SIZE: 1/2; O.D.: 3/4; THREADED | PC |  |  |  | EX |  |  |  | URL NOT FOUND | [14 empty] | CLEASEND | NIPPLE | PIPE HEX | TYPE |  | NOMINAL SIZE | 1/2 X OD 3/4 IN | END CONNECTION | THREADED | LENGTH |  | SCHEDULE/WALL THICKNESS | SCH 40 | PRESSURE CLASS/RATING |  | MATERIAL | GALVANIZED IRON | MATERIAL SPECIFICATION |  | COATING/FINISH |  | HEX SIZE |  | TEMPERATURE RATING |  | HAZARD CLASS |  | CERTIFICATION/STANDARD |  | ADDITIONAL FEATURES EN |  | ADDITIONAL FEATURES ES |  | ADDITIONAL FEATURES FR | [29 empty] | PRODUCTION COMPLETED
STP_005 | Data Enrichment | MBT | MBT1 | OK | 2022-12-05 | 2022-12-07 |  | PASAR_6299 | 002402 | PSR002402 | CONSUMABLES | B | PD | 2220 | ERSA | OTHERS | NIPPLE, HEX, SIZE: 1/4, MATERIAL: BRASS, INDUSTRIAL TYPE; FOR OXY-ACETYLE HOSE APPLICATION, MFR: JAYMAC OR EQUIVALENT | NIPPLE, HEX, SIZE: 1/4, MATERIAL: BRASS, INDUSTRIAL TYPE; FOR OXY-ACETYLE HOSE APPLICATION, MFR: JAYMAC OR EQUIVALENT | PC |  |  |  | EX |  |  |  | URL NOT FOUND |  | JAYMAC OR EQUIVALENT | [12 empty] | CLEASEND | NIPPLE | PIPE HEX | TYPE |  | NOMINAL SIZE | 1/4 IN | END CONNECTION |  | LENGTH |  | SCHEDULE/WALL THICKNESS |  | PRESSURE CLASS/RATING |  | MATERIAL | BRASS | MATERIAL SPECIFICATION |  | COATING/FINISH |  | HEX SIZE |  | TEMPERATURE RATING |  | HAZARD CLASS |  | CERTIFICATION/STANDARD |  | ADDITIONAL FEATURES EN | FOR OXY-ACETYLE HOSE | ADDITIONAL FEATURES ES |  | ADDITIONAL FEATURES FR | [29 empty] | PRODUCTION COMPLETED
STP_005 | Data Enrichment | MBT | MBT1 | OK | 2022-12-05 | 2022-12-07 |  | PASAR_6300 | 099981 | PSR099981 | CONSUMABLES | C | PD | 2220 | ERSA | OTHERS | NIPPLE, HOSE, BRASS, 3/8 HOSE I.D. X 1/2 PIPE SIZE, BARBED STEM, NPT MALE THREAD. | NIPPLE, HOSE, BRASS, 3/8 HOSE I.D. X 1/2 PIPE SIZE, BARBED STEM, NPT MALE THREAD. | PC |  |  |  | EX |  |  | TYVAL INDUSTRIAL SUPPLY CORP. | URL NOT FOUND | [14 empty] | CLEASEND | NIPPLE | HOSE | TYPE | BARBED STEM | NOMINAL SIZE | ID 3/8 X 1/2 MM | END CONNECTION | MNPT | LENGTH |  | SCHEDULE/WALL THICKNESS |  | PRESSURE CLASS/RATING |  | MATERIAL | BRASS | MATERIAL SPECIFICATION |  | COATING/FINISH |  | TEMPERATURE RATING |  | HAZARD CLASS |  | CERTIFICATION/STANDARD |  | ADDITIONAL FEATURES EN |  | ADDITIONAL FEATURES ES |  | ADDITIONAL FEATURES FR | [31 empty] | PRODUCTION COMPLETED
STP_005 | Data Enrichment | MBT | MBT1 | OK | 2022-12-05 | 2022-12-07 |  | PASAR_6301 | 036261 | PSR036261 | CONSUMABLES | B | V1 | 2220 | ERSA | OTHERS | NIPPLE, LUBRICATOR, P/N N310007013, SPARE CODE: A0901.1.42; FOR SATURATED STEAM TURBOSET OF BACKING PRESSURE TYPE; MFR: DRESSER-RAND | NIPPLE, LUBRICATOR, P/N N310007013, SPARE CODE: A0901.1.42; FOR SATURATED STEAM TURBOSET OF BACKING PRESSURE TYPE; MFR: DRESSER-RAND | PC |  |  |  | HB |  |  | SIEMENS INC. | URL NOT FOUND |  | DRESSER-RAND | N310007013 | [5 empty] | SATURATED STEAM TURBOSET OF BACKING PRESSURE | [5 empty] | CLEASEND | NIPPLE | No Modifier | TYPE | LUBRICATOR | NOMINAL SIZE |  | END CONNECTION |  | LENGTH |  | MATERIAL |  | HAZARD CLASS |  | CERTIFICATION/STANDARD |  | ADDITIONAL FEATURES EN | SPARE CODE: A0901.1.42 | ADDITIONAL FEATURES ES |  | ADDITIONAL FEATURES FR |  | MNFR |  | PTNO |  | DRAWING NO |  | DRAWING VERSION |  | ITEM/POSITION NO | [31 empty] | PRODUCTION COMPLETED
STP_005 | Data Enrichment | MBT | MBT1 | OK | 2022-12-05 | 2022-12-07 |  | PASAR_6302 | 052980 | PSR052980 | CONSUMABLES | C | PD | 2220 | ERSA | OTHERS | NIPPLE, M5, P/N A21867, FOR PNEUMATIC PANEL OF PNEUMATIC CONVEYING; MFR: SCHENCK PROCESS | NIPPLE, M5, P/N A21867, FOR PNEUMATIC PANEL OF PNEUMATIC CONVEYING; MFR: SCHENCK PROCESS | PC |  |  |  | EX |  |  |  | URL NOT FOUND |  | SCHENCK PROCESS | A21867 | [5 empty] | PNEUMATIC PANEL OF PNEUMATIC CONVEYING | [5 empty] | CLEASEND | NIPPLE | No Modifier | TYPE |  | NOMINAL SIZE | M5 | END CONNECTION |  | LENGTH |  | MATERIAL |  | HAZARD CLASS |  | CERTIFICATION/STANDARD |  | ADDITIONAL FEATURES EN |  | ADDITIONAL FEATURES ES |  | ADDITIONAL FEATURES FR |  | MNFR |  | PTNO |  | DRAWING NO |  | DRAWING VERSION |  | ITEM/POSITION NO | [31 empty] | PRODUCTION COMPLETED
STP_005 | Data Enrichment | MBT | MBT1 | OK | 2022-12-05 | 2022-12-07 |  | PASAR_6304 | 019848 | PSR019848 | CONSUMABLES | C | PD | 2220 | ERSA | OTHERS | NIPPLE, PIPE, P/N SS-12-HLN, HEX LONG, 3/4 MALE NPT, THREADED BOTH ENDS, MFR: SWAGELOK | NIPPLE, PIPE, P/N SS-12-HLN, HEX LONG, 3/4 MALE NPT, THREADED BOTH ENDS, MFR: SWAGELOK | PC |  |  |  | EX |  |  |  | https://www.swagelok.com/tools%20pages/download_pdf.aspx?part=SS-12-HLN-3.00&configured=False |  | SWAGELOK | SS-12-HLN | [11 empty] | ENRICHED | NIPPLE | PIPE HEX | TYPE |  | NOMINAL SIZE | 3/4 IN | END CONNECTION | MNPT THREADED BOTH ENDS | LENGTH |  | SCHEDULE/WALL THICKNESS |  | PRESSURE CLASS/RATING |  | MATERIAL | STAINLESS STEEL 316 | MATERIAL SPECIFICATION |  | COATING/FINISH |  | HEX SIZE |  | TEMPERATURE RATING |  | HAZARD CLASS |  | CERTIFICATION/STANDARD |  | ADDITIONAL FEATURES EN |  | ADDITIONAL FEATURES ES |  | ADDITIONAL FEATURES FR | [29 empty] | PRODUCTION COMPLETED
STP_005 | Data Enrichment | MBT | MBT1 | OK | 2022-12-05 | 2022-12-07 |  | PASAR_6305 | 138501 | PSR138501 | CONSUMABLES | C | PD | 2220 | ERSA | OTHERS | NIPPLE, PIPE, SCH 40, G. I., 1 PIPE SIZE X 3 LONG, THREADED BOTH ENDS | NIPPLE, PIPE, SCH 40, G. I., 1 PIPE SIZE X 3 LONG, THREADED BOTH ENDS | PC |  |  |  | EX |  |  | PT. KOINJAYA CO., LTD. | URL NOT FOUND | [14 empty] | CLEASEND | NIPPLE | PIPE | TYPE |  | NOMINAL SIZE | 1 IN | END CONNECTION | THREADED BOTH ENDS | LENGTH | 3 IN | SCHEDULE/WALL THICKNESS | SCH 40 | PRESSURE CLASS/RATING |  | MATERIAL | GALVANIZED IRON | MATERIAL SPECIFICATION |  | COATING/FINISH |  | TEMPERATURE RATING |  | HAZARD CLASS |  | CERTIFICATION/STANDARD |  | ADDITIONAL FEATURES EN |  | ADDITIONAL FEATURES ES |  | ADDITIONAL FEATURES FR | [31 empty] | PRODUCTION COMPLETED
STP_005 | Data Enrichment | MBT | MBT1 | OK | 2022-12-05 | 2022-12-07 |  | PASAR_6306 | 138556 | PSR138556 | CONSUMABLES | C | PD | 2220 | ERSA | OTHERS | NIPPLE, PIPE, SCH 40, G. I., 1/2 NOMINAL DIAMETER X 2 LONG, THREADED ENDS | NIPPLE, PIPE, SCH 40, G. I., 1/2 NOMINAL DIAMETER X 2 LONG, THREADED ENDS | PC |  |  |  | EX |  |  |  | URL NOT FOUND | [14 empty] | CLEASEND | NIPPLE | PIPE | TYPE |  | NOMINAL SIZE | 1/2 IN | END CONNECTION | THREADED ENDS | LENGTH | 2 IN | SCHEDULE/WALL THICKNESS | SCH 40 | PRESSURE CLASS/RATING |  | MATERIAL | GALVANIZED IRON | MATERIAL SPECIFICATION |  | COATING/FINISH |  | TEMPERATURE RATING |  | HAZARD CLASS |  | CERTIFICATION/STANDARD |  | ADDITIONAL FEATURES EN |  | ADDITIONAL FEATURES ES |  | ADDITIONAL FEATURES FR | [31 empty] | PRODUCTION COMPLETED
STP_005 | Data Enrichment | MBT | MBT1 | OK | 2022-12-05 | 2022-12-07 |  | PASAR_6307 | 138521 | PSR138521 | CONSUMABLES | C | PD | 2220 | ERSA | OTHERS | NIPPLE, PIPE, SCH 40, G. I., 1/2 PIPE SIZE X 3 LONG, THREADED BOTH ENDS | NIPPLE, PIPE, SCH 40, G. I., 1/2 PIPE SIZE X 3 LONG, THREADED BOTH ENDS | PC |  |  |  | EX |  |  | ORMOC LIBERTY MARKETING, INC. | URL NOT FOUND | [14 empty] | CLEASEND | NIPPLE | PIPE | TYPE |  | NOMINAL SIZE | 1/2 IN | END CONNECTION | THREADED BOTH ENDS | LENGTH | 3 IN | SCHEDULE/WALL THICKNESS | SCH 40 | PRESSURE CLASS/RATING |  | MATERIAL | GALVANIZED IRON | MATERIAL SPECIFICATION |  | COATING/FINISH |  | TEMPERATURE RATING |  | HAZARD CLASS |  | CERTIFICATION/STANDARD |  | ADDITIONAL FEATURES EN |  | ADDITIONAL FEATURES ES |  | ADDITIONAL FEATURES FR | [31 empty] | PRODUCTION COMPLETED
STP_005 | Data Enrichment | MBT | MBT1 | OK | 2022-12-05 | 2022-12-07 |  | PASAR_6308 | 138516 | PSR138516 | CONSUMABLES | C | PD | 2220 | ERSA | OTHERS | NIPPLE, PIPE, SCH 40, G. I., 3/4 PIPE SIZE X 3 LONG, THREADED BOTH ENDS | NIPPLE, PIPE, SCH 40, G. I., 3/4 PIPE SIZE X 3 LONG, THREADED BOTH ENDS | PC |  |  |  | EX |  |  | UP TOWN INDL SALES INC | URL NOT FOUND | [14 empty] | CLEASEND | NIPPLE | PIPE | TYPE |  | NOMINAL SIZE | 3/4 IN | END CONNECTION | THREADED BOTH ENDS | LENGTH | 3 IN | SCHEDULE/WALL THICKNESS | SCH 40 | PRESSURE CLASS/RATING |  | MATERIAL | GALVANIZED IRON | MATERIAL SPECIFICATION |  | COATING/FINISH |  | TEMPERATURE RATING |  | HAZARD CLASS |  | CERTIFICATION/STANDARD |  | ADDITIONAL FEATURES EN |  | ADDITIONAL FEATURES ES |  | ADDITIONAL FEATURES FR | [31 empty] | PRODUCTION COMPLETED
STP_005 | Data Enrichment | MBT | MBT1 | OK | 2022-12-05 | 2022-12-07 |  | PASAR_6309 | 052993 | PSR052993 | CONSUMABLES | C | PD | 2220 | ERSA | OTHERS | NIPPLE, REDUCING, 3/4 X 1/2, BSP, GALV, P/N M2866, FOR SPARE ON PNEUMATIC FITTINGS CYLINDER OF CONCENTRATE PNEUMATIC CONVEYING; MFR: SCHENCK PROCESS | NIPPLE, REDUCING, 3/4 X 1/2, BSP, GALV, P/N M2866, FOR SPARE ON PNEUMATIC FITTINGS CYLINDER OF CONCENTRATE PNEUMATIC CONVEYING; MFR: SCHENCK PROCESS | PC |  |  |  | EX |  |  | SCHENCK PROCESS UK LIMITED | URL NOT FOUND |  | SCHENCK PROCESS | M2866 | [5 empty] | SPARE ON PNEUMATIC FITTINGS CYLINDER OF CONCENTRATE PNEUMATIC CONVEYING | [5 empty] | CLEASEND | NIPPLE | No Modifier | TYPE | REDUCING | NOMINAL SIZE | 3/4 X 1/2 IN | END CONNECTION | BSP | LENGTH |  | MATERIAL | GALV | HAZARD CLASS |  | CERTIFICATION/STANDARD |  | ADDITIONAL FEATURES EN |  | ADDITIONAL FEATURES ES |  | ADDITIONAL FEATURES FR |  | MNFR |  | PTNO |  | DRAWING NO |  | DRAWING VERSION |  | ITEM/POSITION NO | [31 empty] | PRODUCTION COMPLETED
STP_005 | Data Enrichment | MBT | MBT1 | OK | 2022-12-05 | 2022-12-07 |  | PASAR_6310 | 052970 | PSR052970 | CONSUMABLES | B | V1 | 2220 | ERSA | OTHERS | NIPPLE, REDUCING, 8-6 MM, P/N A22063, FOR PNEUMATIC PANEL OF PNEUMATIC CONVEYING; MFR: SCHENCK PROCESS | NIPPLE, REDUCING, 8-6 MM, P/N A22063, FOR PNEUMATIC PANEL OF PNEUMATIC CONVEYING; MFR: SCHENCK PROCESS | PC |  |  |  | HB |  |  |  | URL NOT FOUND |  | SCHENCK PROCESS | A22063 | [5 empty] | PNEUMATIC PANEL OF PNEUMATIC CONVEYING | [5 empty] | CLEASEND | NIPPLE | No Modifier | TYPE | REDUCING | NOMINAL SIZE | 8-6 MM | END CONNECTION |  | LENGTH |  | MATERIAL |  | HAZARD CLASS |  | CERTIFICATION/STANDARD |  | ADDITIONAL FEATURES EN |  | ADDITIONAL FEATURES ES |  | ADDITIONAL FEATURES FR |  | MNFR |  | PTNO |  | DRAWING NO |  | DRAWING VERSION |  | ITEM/POSITION NO | [31 empty] | PRODUCTION COMPLETED
STP_005 | Data Enrichment | MBT | MBT1 | OK | 2022-12-05 | 2022-12-07 |  | PASAR_6311 | 028118 | PSR028118 | CONSUMABLES | C | PD | 2220 | ERSA | OTHERS | NIPPLE, REDUCING, OUTOTEC MATERIAL NO.: 10304827, POSITION NO.: 13, REFERENCE DRAWING NO.: 10482376; FOR GRAPPLE 1, TWIN M18 ANODE CASTING, MFR: OUTOTEC | NIPPLE, REDUCING, OUTOTEC MATERIAL NO.: 10304827, POSITION NO.: 13, REFERENCE DRAWING NO.: 10482376; FOR GRAPPLE 1, TWIN M18 ANODE CASTING, MFR: OUTOTEC | PC |  |  |  | EX |  |  |  | URL NOT FOUND |  | OUTOTEC | 10304827 | [8 empty] | 10482376 |  |  | CLEASEND | NIPPLE | No Modifier | TYPE | REDUCING | NOMINAL SIZE |  | END CONNECTION |  | LENGTH |  | MATERIAL |  | HAZARD CLASS |  | CERTIFICATION/STANDARD |  | ADDITIONAL FEATURES EN | POS:13, FOR GRAPPLE 1, TWIN M18 ANODE CASTING | ADDITIONAL FEATURES ES |  | ADDITIONAL FEATURES FR |  | MNFR |  | PTNO |  | DRAWING NO |  | DRAWING VERSION |  | ITEM/POSITION NO | [31 empty] | PRODUCTION COMPLETED
STP_005 | Data Enrichment | MBT | MBT1 | OK | 2022-12-05 | 2022-12-07 |  | PASAR_6312 | 043992 | PSR043992 | CONSUMABLES | B | PD | 2220 | ERSA | OTHERS | NIPPLE, REDUCTION, 2520-1/8-1/4 AVS, OUTOTEC MATERIAL NO.: N048490480, POSITION NO.: 49; FOR FLUIDIZATION CONE WITH AERATION SYSTEM 1/2/3/4, REFERENCE DRAWING NO.: 636/220-P20-Q3-021, MFR: OUTOTEC | NIPPLE, REDUCTION, 2520-1/8-1/4 AVS, OUTOTEC MATERIAL NO.: N048490480, POSITION NO.: 49; FOR FLUIDIZATION CONE WITH AERATION SYSTEM 1/2/3/4, REFERENCE DRAWING NO.: 636/220-P20-Q3-021, MFR: OUTOTEC | PC |  |  |  | EX |  |  |  | URL NOT FOUND |  | OUTOTEC | N048490480 | [5 empty] | FLUIDIZATION CONE WITH AERATION SYSTEM 1/2/3/4 |  |  | 636/220-P20-Q3-021 |  |  | CLEASEND | NIPPLE | No Modifier | TYPE | REDUCING | NOMINAL SIZE | 1/8 X 1/4 IN | END CONNECTION |  | LENGTH |  | MATERIAL |  | HAZARD CLASS |  | CERTIFICATION/STANDARD |  | ADDITIONAL FEATURES EN | POS:49, SERIES:2500 | ADDITIONAL FEATURES ES |  | ADDITIONAL FEATURES FR |  | MNFR |  | PTNO |  | DRAWING NO |  | DRAWING VERSION |  | ITEM/POSITION NO | [31 empty] | PRODUCTION COMPLETED
STP_005 | Data Enrichment | MBT | MBT1 | OK | 2022-12-05 | 2022-12-07 |  | PASAR_6313 | 937281 | PSR937281 | CONSUMABLES | C | PD | 2220 | ERSA | OTHERS | NIPPLE, REDUCTION, 3/8X1/4, PART NUMBER: 316F006R004NG, FOR CYCLO DRIVE SPEED REDUCER MODEL CVVM30-6215-43; MFR: SUMITOMO HEAVY INDUSTRIES LTD. | NIPPLE, REDUCTION, 3/8X1/4, PART NUMBER: 316F006R004NG, FOR CYCLO DRIVE SPEED REDUCER MODEL CVVM30-6215-43; MFR: SUMITOMO HEAVY INDUSTRIES LTD. | PC |  |  |  | EX |  |  |  | URL NOT FOUND |  | SUMITOMO HEAVY INDUSTRIES LTD. | 316F006R004NG | [5 empty] | CYCLO DRIVE SPEED REDUCER | CVVM30-6215-43 |  |  |  |  | CLEASEND | NIPPLE | No Modifier | TYPE | REDUCING | NOMINAL SIZE | 3/8 X 1/4 IN | END CONNECTION |  | LENGTH |  | MATERIAL |  | HAZARD CLASS |  | CERTIFICATION/STANDARD |  | ADDITIONAL FEATURES EN |  | ADDITIONAL FEATURES ES |  | ADDITIONAL FEATURES FR |  | MNFR |  | PTNO |  | DRAWING NO |  | DRAWING VERSION |  | ITEM/POSITION NO | [31 empty] | PRODUCTION COMPLETED
STP_005 | Data Enrichment | MBT | MBT1 | OK | 2022-12-05 | 2022-12-07 |  | PASAR_6314 | 037585 | PSR037585 | CONSUMABLES | C | PD | 2220 | ERSA | OTHERS | NIPPLE, WELDING, P235GH EN10216-2, DN32 R1 1/4, L: 55; POSITION NO.: 11, REFERENCE DRAWING NO.: 128332; FOR GREASE AND WATER PIPING, 2-STAGE ROLL CRUSHER, MFR: KUMERA | NIPPLE, WELDING, P235GH EN10216-2, DN32 R1 1/4, L: 55; POSITION NO.: 11, REFERENCE DRAWING NO.: 128332; FOR GREASE AND WATER PIPING, 2-STAGE ROLL CRUSHER, MFR: KUMERA | PC |  |  |  | EX |  |  |  | https://www.aesteiron.com/en-10216-2-p235gh-tc1-alloy-steel-seamless-tube.html |  |  | P235GH EN10216-2 | [5 empty] | GREASE AND WATER PIPING, 2-STAGE ROLL CRUSHER |  |  | 128332 |  |  | ENRICHED | NIPPLE | TUBE | TYPE | WELDING | NOMINAL SIZE | 32 MM X 1/4 IN | END CONNECTION | MALE (R1) | LENGTH | 55 MM | PRESSURE CLASS/RATING |  | MATERIAL | ALLOY STEEL | MATERIAL SPECIFICATION |  | COATING/FINISH |  | TEMPERATURE RATING |  | HAZARD CLASS |  | CERTIFICATION/STANDARD |  | ADDITIONAL FEATURES EN | POS:11 | ADDITIONAL FEATURES ES |  | ADDITIONAL FEATURES FR | [33 empty] | PRODUCTION COMPLETED