## Sheet1
Project Code | Activities | Production User | CA Code | Production Comments | Start Date | End Date | Remarks | Griha ID | SN | PASAR MATERIAL NUMBER | INVENTORY TYPE | BI CODE | MRP TYPE | MATERIAL GROUP | MATERIAL TYPE | SAP INVENTORY TYPE | SHORT DESCRIPTION | LONG DESCRIPTION | UM | SAP PN | SAP MFG NUMBER | SAP MFG NAME | LOT SIZE | PASAR MFG NAME | PASAR PN | SUPPLIER (source list) | Reference URL | Reference URL 1 | Manufacturer Name | Manufacturer Part Number | Model Number | Alternate Manufacturer | Alternate Manufacturer Part Number | Alternate Manufacturer 1 | Alternate Manufacturer Part Number 1 | Equipment Name | Equipment Model | Equipment Manufacturer | Drawing Number | Serial Number | Item Number | Enriched/Cleansed | Noun | Modifier | Attribute Name 1 | Attribute Value 1 | Attribute Name 2 | Attribute Value 2 | Attribute Name 3 | Attribute Value 3 | Attribute Name 4 | Attribute Value 4 | Attribute Name 5 | Attribute Value 5 | Attribute Name 6 | Attribute Value 6 | Attribute Name 7 | Attribute Value 7 | Attribute Name 8 | Attribute Value 8 | Attribute Name 9 | Attribute Value 9 | Attribute Name 10 | Attribute Value 10 | Attribute Name 11 | Attribute Value 11 | Attribute Name 12 | Attribute Value 12 | Attribute Name 13 | Attribute Value 13 | Attribute Name 14 | Attribute Value 14 | Attribute Name 15 | Attribute Value 15 | Attribute Name 16 | Attribute Value 16 | Attribute Name 17 | Attribute Value 17 | Attribute Name 18 | Attribute Value 18 | Attribute Name 19 | Attribute Value 19 | Attribute Name 20 | Attribute Value 20 | Attribute Name 21 | Attribute Value 21 | Attribute Name 22 | Attribute Value 22 | Attribute Name 23 | Attribute Value 23 | Attribute Name 24 | Attribute Value 24 | Attribute Name 25 | Attribute Value 25 | Attribute Name 26 | Attribute Value 26 | Attribute Name 27 | Attribute Value 27 | Attribute Name 28 | Attribute Value 28 | Attribute Name 29 | Attribute Value 29 | Attribute Name 30 | Attribute Value 30 | Status
STP_005 | Data Enrichment | KIB | KIB2 |  | 2022-12-15 | 2022-12-15 | SUITABLE NM NOT FOUND | PASAR_2975 | 055780 | PSR055780 | CONSUMABLES | B | V1 | 4090 | ERSA | OTHERS | D2, HCL, P/N 10405052, MFR: BROWNSTONE-ASIA TECH, INC. | D2, HCL, P/N 10405052, MFR: BROWNSTONE-ASIA TECH, INC. | PC |  |  |  | HB |  |  | BROWNSTONE ASIA TECH.,INC | [78 empty] | Production Completed
STP_005 | Data Enrichment | KIB | KIB2 |  | 2022-12-15 | 2022-12-15 |  | PASAR_39 | 053174 | PSR053174 | CRITICAL | B | PD | 4090 | ERSA | OTHERS | ADAPTER ASSEMBLY, P/N 7J0-0295, MFR: SIGMATECH | ADAPTER ASSEMBLY, P/N 7J0-0295, MFR: SIGMATECH | AY |  |  |  | EX | [5 empty] | SIGMATECH | 7J0-0295 | [12 empty] | ADAPTER | No Modifier | TYPE |  | SIZE |  | MATERIAL |  | HAZARD CLASS |  | CERTIFICATION/STANDARD |  | ADDITIONAL FEATURES EN | ASSEMBLY | ADDITIONAL FEATURES ES |  | ADDITIONAL FEATURES FR | [45 empty] | Production Completed
STP_005 | Data Enrichment | KIB | KIB2 |  | 2022-12-15 | 2022-12-15 |  | PASAR_1186 | 041008 | PSR041008 | CONSUMABLES | A | ND | 5920 | UNBW | CAPITAL | BONNET, D-R P/N C113338C; FOR SATURATED STEAM TURBOSET OF BACKING PRESSURE TYPE; MFR: DRESSER-RAND | BONNET, D-R P/N C113338C; FOR SATURATED STEAM TURBOSET OF BACKING PRESSURE TYPE; MFR: DRESSER-RAND | PC |  |  |  | EX |  |  | SIEMENS INC. |  |  | DRESSER-RAND | C113338C | [5 empty] | SATURATED STEAM TURBOSET OF BACKING PRESSURE | [6 empty] | BONNET | No Modifier | TYPE |  | SIZE |  | MATERIAL |  | HAZARD CLASS |  | CERTIFICATION/STANDARD |  | ADDITIONAL FEATURES EN |  | ADDITIONAL FEATURES ES |  | ADDITIONAL FEATURES FR | [45 empty] | Production Completed
STP_005 | Data Enrichment | KIB | KIB2 |  | 2022-12-15 | 2022-12-15 |  | PASAR_1187 | 041006 | PSR041006 | CONSUMABLES | A | PD | 5920 | UNBW | CAPITAL | BONNET, D-R P/N C113339C; FOR SATURATED STEAM TURBOSET OF BACKING PRESSURE TYPE; MFR: DRESSER-RAND | BONNET, D-R P/N C113339C; FOR SATURATED STEAM TURBOSET OF BACKING PRESSURE TYPE; MFR: DRESSER-RAND | PC |  |  |  | EX |  |  | DRESSER-RAND ASIA PACIFIC SDN BHD |  |  | DRESSER-RAND | C113339C | [5 empty] | SATURATED STEAM TURBOSET OF BACKING PRESSURE | [6 empty] | BONNET | No Modifier | TYPE |  | SIZE |  | MATERIAL |  | HAZARD CLASS |  | CERTIFICATION/STANDARD |  | ADDITIONAL FEATURES EN |  | ADDITIONAL FEATURES ES |  | ADDITIONAL FEATURES FR | [45 empty] | Production Completed
STP_005 | Data Enrichment | KIB | KIB2 |  | 2022-12-15 | 2022-12-15 |  | PASAR_1188 | 041007 | PSR041007 | CONSUMABLES | A | PD | 5920 | UNBW | CAPITAL | BONNET, D-R P/N C113340C; FOR SATURATED STEAM TURBOSET OF BACKING PRESSURE TYPE; MFR: DRESSER-RAND | BONNET, D-R P/N C113340C; FOR SATURATED STEAM TURBOSET OF BACKING PRESSURE TYPE; MFR: DRESSER-RAND | PC |  |  |  | EX |  |  | DRESSER-RAND ASIA PACIFIC SDN BHD |  |  | DRESSER-RAND | C113340C | [5 empty] | SATURATED STEAM TURBOSET OF BACKING PRESSURE | [6 empty] | BONNET | No Modifier | TYPE |  | SIZE |  | MATERIAL |  | HAZARD CLASS |  | CERTIFICATION/STANDARD |  | ADDITIONAL FEATURES EN |  | ADDITIONAL FEATURES ES |  | ADDITIONAL FEATURES FR | [45 empty] | Production Completed
STP_005 | Data Enrichment | KIB | KIB2 |  | 2022-12-15 | 2022-12-15 |  | PASAR_1189 | 945852 | PSR945852 | CRITICAL | B | PD | 3020 | ERSA | OTHERS | BONNET, PUMP, P/N W3Z3.5.50003, MATERIAL: HT200, POSITION NO.: 2, FOR GEAR OIL PUMP, FOR NITROGEN COMPRESSOR MODEL ZW-17 Y547CK, REFERENCE DRAWING NO.: W2Z3.5P.20000, MFR: HANG ZHOU HANGYANG COMPRESSOR CO., LTD | BONNET, PUMP, P/N W3Z3.5.50003, MATERIAL: HT200, POSITION NO.: 2, FOR GEAR OIL PUMP, FOR NITROGEN COMPRESSOR MODEL ZW-17 Y547CK, REFERENCE DRAWING NO.: W2Z3.5P.20000, MFR: HANG ZHOU HANGYANG COMPRESSOR CO., LTD | PC |  |  |  | EX | [5 empty] | HANG ZHOU HANGYANG COMPRESSOR CO.LTD | W3Z3.5.50003 | [5 empty] | GEAR OIL PUMP,NITROGEN COMPRESSOR | ZW-17 Y547CK |  | W2Z3.5P.20000 |  |  |  | BONNET | No Modifier | TYPE |  | SIZE |  | MATERIAL | CAST IRON HT200 | HAZARD CLASS |  | CERTIFICATION/STANDARD |  | ADDITIONAL FEATURES EN | POS:2 | ADDITIONAL FEATURES ES |  | ADDITIONAL FEATURES FR | [45 empty] | Production Completed
STP_005 | Data Enrichment | KIB | KIB2 |  | 2022-12-15 | 2022-12-15 |  | PASAR_1190 | 104193 | PSR104193 | CONSUMABLES | C | PD | 2240 | ERSA | OTHERS | BONNET, VALVE, P/N 3, MATERIAL: L24 IRON, CONFORMING TO ASTM A536 GRADE 80-60-03; FOR 150 LB. (10K) DOUBLE DISC SULPHURIC ACID GATE VALVE SIZE 250 MM; MFR: CHAS. S. LEWIS & CO., INC., U.S.A. | BONNET, VALVE, P/N 3, MATERIAL: L24 IRON, CONFORMING TO ASTM A536 GRADE 80-60-03; FOR 150 LB. (10K) DOUBLE DISC SULPHURIC ACID GATE VALVE SIZE 250 MM; MFR: CHAS. S. LEWIS & CO., INC., U.S.A. | PC | 3 | 0003000303 | LEWIS CHAS S & COMPANY INC | EX | [5 empty] | CHAS. S. LEWIS & CO.INC.U.S.A. | 3 | [5 empty] | 150 LB.(10K) DOUBLE DISC SULPHURIC ACID GATE VALVE 250 MM | [6 empty] | BONNET | VALVE | VALVE TYPE |  | VALVE SIZE |  | MATERIAL | IRON LR24 ASTM A536 GRADE 80-60-03 | OVERALL SIZE |  | HAZARD CLASS |  | CERTIFICATION/STANDARD |  | ADDITIONAL FEATURES EN |  | ADDITIONAL FEATURES ES |  | ADDITIONAL FEATURES FR | [43 empty] | Production Completed
STP_005 | Data Enrichment | KIB | KIB2 |  | 2022-12-15 | 2022-12-15 |  | PASAR_1191 | 337926 | PSR337926 | CONSUMABLES | C | PD | 2240 | ERSA | OTHERS | BONNET,R-PVC,DIAPHRAGM VALVE SIZE 25A | BONNET,R-PVC,DIAPHRAGM VALVE SIZE 25A | PC |  |  |  | EX | [12 empty] | DIAPHRAGM VALVE 25A | [6 empty] | BONNET | VALVE | VALVE TYPE |  | VALVE SIZE |  | MATERIAL | R-PVC | OVERALL SIZE |  | HAZARD CLASS |  | CERTIFICATION/STANDARD |  | ADDITIONAL FEATURES EN |  | ADDITIONAL FEATURES ES |  | ADDITIONAL FEATURES FR | [43 empty] | Production Completed
STP_005 | Data Enrichment | KIB | KIB2 |  | 2022-12-15 | 2022-12-15 |  | PASAR_1215 | 663116 | PSR663116 | CONSUMABLES | C | PD | 4090 | ERSA | OTHERS | BOWL,GLASS,PYREX,ITEM #5,P/N: 33807,FOR MIST FILTER TYPE 33G-1/4BSPT, BALSTON,MAKER:WHATMAN INC.,HAVERHILL, MA. USA | BOWL,GLASS,PYREX,ITEM #5,P/N: 33807,FOR MIST FILTER TYPE 33G-1/4BSPT, BALSTON,MAKER:WHATMAN INC.,HAVERHILL, MA. USA | PC |  |  |  | EX | [5 empty] | WHATMAN INC.HAVERHILL MA. USA | 33807 | [5 empty] | MIST FILTER | 33G-1/4BSPT | BALSTON |  |  | 5 |  | BOWL | No Modifier | TYPE |  | CAPACITY |  | MATERIAL | GLASS | OVERALL SIZE |  | COLOUR |  | HAZARD CLASS |  | CERTIFICATION/STANDARD |  | ADDITIONAL FEATURES EN | BRAND:PYREX | ADDITIONAL FEATURES ES |  | ADDITIONAL FEATURES FR | [41 empty] | Production Completed
STP_005 | Data Enrichment | KIB | KIB2 |  | 2022-12-15 | 2022-12-15 |  | PASAR_1221 | 507066 | PSR507066 | CONSUMABLES | C | PD | 3000 | ERSA | OTHERS | BOX, BEARING, P/N 201, FOR MULTISTAGE WATER PUMP SIZE 80X3-611, TYPE GMN-CH, MAN. NO.: 96297571 J, REFERENCE DWG. NO. 324NP810570, MAKER: HITACHI, LTD., JAPAN | BOX, BEARING, P/N 201, FOR MULTISTAGE WATER PUMP SIZE 80X3-611, TYPE GMN-CH, MAN. NO.: 96297571 J, REFERENCE DWG. NO. 324NP810570, MAKER: HITACHI, LTD., JAPAN | PC | P/N 201 | 0003000004 | HITACHI | EX | [5 empty] | HITACHI | 96297571 J |  |  | 201 |  |  | MULTISTAGE WATER PUMP 80X3-611 | GMN-CH |  | 324NP810570 |  |  |  | BOX | No Modifier | TYPE | BEARING | SIZE |  | CAPACITY |  | MATERIAL |  | COLOUR |  | HAZARD CLASS |  | CERTIFICATION/STANDARD |  | ADDITIONAL FEATURES EN |  | ADDITIONAL FEATURES ES |  | ADDITIONAL FEATURES FR | [41 empty] | Production Completed
STP_005 | Data Enrichment | KIB | KIB2 |  | 2022-12-15 | 2022-12-15 |  | PASAR_1233 | 945318 | PSR945318 | CRITICAL | B | PD | 3000 | ERSA | OTHERS | BOX, P/N 57, MATERIAL: FCMB270, FOR PSA VACUUM PUMP TYPE LIMG-545WP, REFERENCE DWG. NO. RA-23304, MFR: TAIKO KIKAI INDUSTRIES CO., LTD., JAPAN | BOX, P/N 57, MATERIAL: FCMB270, FOR PSA VACUUM PUMP TYPE LIMG-545WP, REFERENCE DWG. NO. RA-23304, MFR: TAIKO KIKAI INDUSTRIES CO., LTD., JAPAN | PC |  |  |  | EX | [5 empty] | TAIKO KIKAI INDUSTRIES CO.LTD.JAPAN | 57 | [5 empty] | PSA VACUUM PUMP | LIMG-545WP |  | RA-23304 |  |  |  | BOX | No Modifier | TYPE |  | SIZE |  | CAPACITY |  | MATERIAL | STEEL FCMB270 | COLOUR |  | HAZARD CLASS |  | CERTIFICATION/STANDARD |  | ADDITIONAL FEATURES EN |  | ADDITIONAL FEATURES ES |  | ADDITIONAL FEATURES FR | [41 empty] | Production Completed
STP_005 | Data Enrichment | KIB | KIB2 |  | 2022-12-15 | 2022-12-15 |  | PASAR_1234 | 945289 | PSR945289 | CRITICAL | B | PD | 3000 | ERSA | OTHERS | BOX, P/N 57, MATERIAL: SS400, FOR PSA VACUUM PUMP TYPE LIG-650 WP, REFERENCE DWG. NO. RA-23303, MFR: TAIKO KIKAI INDUSTRIES CO., LTD., JAPAN | BOX, P/N 57, MATERIAL: SS400, FOR PSA VACUUM PUMP TYPE LIG-650 WP, REFERENCE DWG. NO. RA-23303, MFR: TAIKO KIKAI INDUSTRIES CO., LTD., JAPAN | PC |  |  |  | EX | [5 empty] | TAIKO KIKAI INDUSTRIES CO.LTD.JAPAN | 57 | [5 empty] | PSA VACUUM PUMP | LIG-650 WP |  | RA-23303 |  |  |  | BOX | No Modifier | TYPE |  | SIZE |  | CAPACITY |  | MATERIAL | STAINLESS STEEL 400 | COLOUR |  | HAZARD CLASS |  | CERTIFICATION/STANDARD |  | ADDITIONAL FEATURES EN |  | ADDITIONAL FEATURES ES |  | ADDITIONAL FEATURES FR | [41 empty] | Production Completed
STP_005 | Data Enrichment | KIB | KIB2 |  | 2022-12-15 | 2022-12-15 |  | PASAR_1235 | 945607 | PSR945607 | CONSUMABLES | B | PD | 3000 | ERSA | OTHERS | BOX, P/N: 75, MATERIAL: SS400, FOR PSA VACUUM PUMP TYPE LIMG-500WP, REFERENCE DWG. NO. RA-24002, MFR: TAIKO KIKAI INDUSTRIES CO., LTD., JAPAN | BOX, P/N: 75, MATERIAL: SS400, FOR PSA VACUUM PUMP TYPE LIMG-500WP, REFERENCE DWG. NO. RA-24002, MFR: TAIKO KIKAI INDUSTRIES CO., LTD., JAPAN | PC |  |  |  | EX | [5 empty] | TAIKO KIKAI INDUSTRIES CO.LTD.JAPAN | 75 | [5 empty] | PSA VACUUM PUMP | LIMG-500WP |  | RA-24002 |  |  |  | BOX | No Modifier | TYPE |  | SIZE |  | CAPACITY |  | MATERIAL | STAINLESS STEEL 400 | COLOUR |  | HAZARD CLASS |  | CERTIFICATION/STANDARD |  | ADDITIONAL FEATURES EN |  | ADDITIONAL FEATURES ES |  | ADDITIONAL FEATURES FR | [41 empty] | Production Completed
STP_005 | Data Enrichment | KIB | KIB2 |  | 2022-12-15 | 2022-12-15 |  | PASAR_1239 | 945825 | PSR945825 | CRITICAL | B | PD | 3020 | ERSA | OTHERS | BOX, SEALING, P/N 0332B.100003, MATERIAL: ZQAL9-4, POSITION NO. 4, FOR SEALER ASSEMBLY, FOR NITROGEN COMPRESSOR MODEL ZW-17 Y547CK, REFERENCE DRAWING NO.: 0332B.100000, MFR: HANG ZHOU HANGYANG COMPRESSOR CO., LTD | BOX, SEALING, P/N 0332B.100003, MATERIAL: ZQAL9-4, POSITION NO. 4, FOR SEALER ASSEMBLY, FOR NITROGEN COMPRESSOR MODEL ZW-17 Y547CK, REFERENCE DRAWING NO.: 0332B.100000, MFR: HANG ZHOU HANGYANG COMPRESSOR CO., LTD | PC |  |  |  | EX | [5 empty] | HANG ZHOU HANGYANG COMPRESSOR CO.LTD | 0332B.100003 | [5 empty] | SEALER ASSEMBLY,NITROGEN COMPRESSOR | ZW-17 Y547CK |  | 0332B.100000 |  |  |  | BOX | No Modifier | TYPE | SEALING | SIZE |  | CAPACITY |  | MATERIAL | ALUMINUM BRONZE ZQAL9-4 | COLOUR |  | HAZARD CLASS |  | CERTIFICATION/STANDARD |  | ADDITIONAL FEATURES EN | POS:4 | ADDITIONAL FEATURES ES |  | ADDITIONAL FEATURES FR | [41 empty] | Production Completed
STP_005 | Data Enrichment | KIB | KIB2 |  | 2022-12-15 | 2022-12-15 |  | PASAR_1240 | 036303 | PSR036303 | CONSUMABLES | C | PD | 3020 | ERSA | OTHERS | BOX, SEALING, P/N 0365.70003, MATERIAL: ZQA19-4, SPARE CODE: A0701.1.103; POSITION NO.: 5, REFERENCE DRAWING NO.: 0365.70000; FOR SEALER ASSEMBLY, OXYGEN COMPRESSOR (ZW-33.9/10), MFR: HANG ZHOU HANGYANG COMPRESSOR CO., LTD | BOX, SEALING, P/N 0365.70003, MATERIAL: ZQA19-4, SPARE CODE: A0701.1.103; POSITION NO.: 5, REFERENCE DRAWING NO.: 0365.70000; FOR SEALER ASSEMBLY, OXYGEN COMPRESSOR (ZW-33.9/10), MFR: HANG ZHOU HANGYANG COMPRESSOR CO., LTD | PC |  |  |  | EX | [5 empty] | HANG ZHOU HANGYANG COMPRESSOR CO.LTD | 365.7 | [5 empty] | SEALER ASSEMBLY,OXYGEN COMPRESSOR | ZW-33.9/10 |  | 365.7 |  |  |  | BOX | No Modifier | TYPE | SEALING | SIZE |  | CAPACITY |  | MATERIAL | ALUMINUM BRONZE ZQAL9-4 | COLOUR |  | HAZARD CLASS |  | CERTIFICATION/STANDARD |  | ADDITIONAL FEATURES EN | POS:5,SPARE CODE:A0701.1.103 | ADDITIONAL FEATURES ES |  | ADDITIONAL FEATURES FR | [41 empty] | Production Completed
STP_005 | Data Enrichment | KIB | KIB2 |  | 2022-12-15 | 2022-12-15 |  | PASAR_1241 | 036304 | PSR036304 | CONSUMABLES | C | PD | 3020 | ERSA | OTHERS | BOX, SEALING, P/N 0365.70004, MATERIAL: ZQA19-4, SPARE CODE: A0701.1.104; POSITION NO.: 6, REFERENCE DRAWING NO.: 0365.70000; FOR SEALER ASSEMBLY, OXYGEN COMPRESSOR (ZW-33.9/10), MFR: HANG ZHOU HANGYANG COMPRESSOR CO., LTD | BOX, SEALING, P/N 0365.70004, MATERIAL: ZQA19-4, SPARE CODE: A0701.1.104; POSITION NO.: 6, REFERENCE DRAWING NO.: 0365.70000; FOR SEALER ASSEMBLY, OXYGEN COMPRESSOR (ZW-33.9/10), MFR: HANG ZHOU HANGYANG COMPRESSOR CO., LTD | PC |  |  |  | EX | [5 empty] | HANG ZHOU HANGYANG COMPRESSOR CO.LTD | 365.7 | [5 empty] | SEALER ASSEMBLY,OXYGEN COMPRESSOR | ZW-33.9/10 |  | 365.7 |  |  |  | BOX | No Modifier | TYPE | SEALING | SIZE |  | CAPACITY |  | MATERIAL | ALUMINUM BRONZE ZQAL9-4 | COLOUR |  | HAZARD CLASS |  | CERTIFICATION/STANDARD |  | ADDITIONAL FEATURES EN | POS:6,SPARE CODE:A0701.1.104 | ADDITIONAL FEATURES ES |  | ADDITIONAL FEATURES FR | [41 empty] | Production Completed
STP_005 | Data Enrichment | KIB | KIB2 |  | 2022-12-15 | 2022-12-15 |  | PASAR_1242 | 036307 | PSR036307 | CONSUMABLES | C | PD | 3020 | ERSA | OTHERS | BOX, SEALING, P/N 0365.70006, MATERIAL: ZQA19-4, SPARE CODE: A0701.1.106; POSITION NO.: 11, REFERENCE DRAWING NO.: 0365.70000; FOR SEALER ASSEMBLY, OXYGEN COMPRESSOR (ZW-33.9/10), MFR: HANG ZHOU HANGYANG COMPRESSOR CO., LTD | BOX, SEALING, P/N 0365.70006, MATERIAL: ZQA19-4, SPARE CODE: A0701.1.106; POSITION NO.: 11, REFERENCE DRAWING NO.: 0365.70000; FOR SEALER ASSEMBLY, OXYGEN COMPRESSOR (ZW-33.9/10), MFR: HANG ZHOU HANGYANG COMPRESSOR CO., LTD | PC |  |  |  | EX | [5 empty] | HANG ZHOU HANGYANG COMPRESSOR CO.LTD | 365.7001 | [5 empty] | SEALER ASSEMBLY,OXYGEN COMPRESSOR | ZW-33.9/10 |  | 365.7 |  |  |  | BOX | No Modifier | TYPE | SEALING | SIZE |  | CAPACITY |  | MATERIAL | ALUMINUM BRONZE ZQAL9-4 | COLOUR |  | HAZARD CLASS |  | CERTIFICATION/STANDARD |  | ADDITIONAL FEATURES EN | POS:11,SPARE CODE:A0701.1.106 | ADDITIONAL FEATURES ES |  | ADDITIONAL FEATURES FR | [41 empty] | Production Completed
STP_005 | Data Enrichment | KIB | KIB2 |  | 2022-12-15 | 2022-12-15 |  | PASAR_1243 | 036310 | PSR036310 | CONSUMABLES | C | PD | 3020 | ERSA | OTHERS | BOX, SEALING, P/N 0365.70008, MATERIAL: ZQA19-4, SPARE CODE: A0701.1.109; POSITION NO.: 16, REFERENCE DRAWING NO.: 0365.70000; FOR SEALER ASSEMBLY, OXYGEN COMPRESSOR (ZW-33.9/10), MFR: HANG ZHOU HANGYANG COMPRESSOR CO., LTD | BOX, SEALING, P/N 0365.70008, MATERIAL: ZQA19-4, SPARE CODE: A0701.1.109; POSITION NO.: 16, REFERENCE DRAWING NO.: 0365.70000; FOR SEALER ASSEMBLY, OXYGEN COMPRESSOR (ZW-33.9/10), MFR: HANG ZHOU HANGYANG COMPRESSOR CO., LTD | PC |  |  |  | EX | [5 empty] | HANG ZHOU HANGYANG COMPRESSOR CO.LTD | 365.7001 | [5 empty] | SEALER ASSEMBLY,OXYGEN COMPRESSOR | ZW-33.9/10 |  | 365.7 |  |  |  | BOX | No Modifier | TYPE | SEALING | SIZE |  | CAPACITY |  | MATERIAL | ALUMINUM BRONZE ZQAL9-4 | COLOUR |  | HAZARD CLASS |  | CERTIFICATION/STANDARD |  | ADDITIONAL FEATURES EN | POS:16,SPARE CODE:A0701.1.109 | ADDITIONAL FEATURES ES |  | ADDITIONAL FEATURES FR | [41 empty] | Production Completed
STP_005 | Data Enrichment | KIB | KIB2 |  | 2022-12-15 | 2022-12-15 |  | PASAR_1244 | 014362 | PSR014362 | CRITICAL | B | PD | 5920 | ERSA | OTHERS | BOX, STUFFING, O.D: 190 mm, I.D: 80, WITH STUFFING BOX RING, MATERIAL: CHROMIUM MOLYBDENUM STEEL, CONFORMING TO AISI / SAE 4140, HARDNESS: 298 BHN, LOCAL FABRICATION, FOR PUMP SIZE 3 X 2, TYPE 3X2 SC CAH, REFERENCE PASAR | BOX, STUFFING, O.D: 190 mm, I.D: 80, WITH STUFFING BOX RING, MATERIAL: CHROMIUM MOLYBDENUM STEEL, CONFORMING TO AISI / SAE 4140, HARDNESS: 298 BHN, LOCAL FABRICATION, FOR PUMP SIZE 3 X 2, TYPE 3X2 SC CAH, REFERENCE PASAR DRAWING NO.: FC-L201 | PC |  |  |  | EX | [12 empty] | PUMP SIZE 3 X 2 | 3X2 SC CAH |  | FC-L201 |  |  |  | BOX | STUFFING | TYPE |  | SHAFT DIAMETER |  | INSIDE DIAMETER | 80 | OUTSIDE DIAMETER | 190 MM | DEPTH |  | MATERIAL | CHROMIUM MOLYBDENUM STEEL | HAZARD CLASS |  | CERTIFICATION/STANDARD | AISI/SAE 4140 | ADDITIONAL FEATURES EN | W/ STUFFING BOX RING,HARDNESS:298 BHN,LOCAL FABRICATION | ADDITIONAL FEATURES ES |  | ADDITIONAL FEATURES FR | [39 empty] | Production Completed
STP_005 | Data Enrichment | KIB | KIB2 |  | 2022-12-15 | 2022-12-15 |  | PASAR_1245 | 028860 | PSR028860 | CONSUMABLES | C | PD | 3000 | UNBW | CAPITAL | BOX, STUFFING, P/N 8, MATERIAL: A487CA6NM; FOR BOILER FEED PUMP MODEL: 100 X 80 SS6M, MFG. NO.: RB42009-01, REFERENCE DWG NO.: FM150ZZ, MFR: EBARA CORPORATION | BOX, STUFFING, P/N 8, MATERIAL: A487CA6NM; FOR BOILER FEED PUMP MODEL: 100 X 80 SS6M, MFG. NO.: RB42009-01, REFERENCE DWG NO.: FM150ZZ, MFR: EBARA CORPORATION | PC |  |  |  | EX | EBARA CORPORATION, JAPAN | P/N: 8, MFG. NO.: RB42009-01 |  |  |  | EBARA CORPORATION | RB42009-01 |  |  | 8 |  |  | BOILER FEED PUMP | 100 X 80 SS6M |  | FM150ZZ |  |  |  | BOX | STUFFING | TYPE |  | SHAFT DIAMETER |  | INSIDE DIAMETER |  | OUTSIDE DIAMETER |  | DEPTH |  | MATERIAL | A487CA6NM | HAZARD CLASS |  | CERTIFICATION/STANDARD |  | ADDITIONAL FEATURES EN |  | ADDITIONAL FEATURES ES |  | ADDITIONAL FEATURES FR | [39 empty] | Production Completed
STP_005 | Data Enrichment | KIB | KIB2 |  | 2022-12-15 | 2022-12-15 |  | PASAR_1246 | 280751 | PSR280751 | CONSUMABLES | C | PD | 5920 | ERSA | OTHERS | BOX, STUFFING, REFERENCE PASAR DRAWING NO. PD-1913, MATERIAL: FC250, LOCAL FABRICATION, PUMP TYPE 3-2SC GL/VL (4VM), SIZE: 3 X 2, CAPACITY: 0.120 M3/MIN., SEAL TYPE: GL, LINER: VOLUTE, MFG. NO.: 222079, BRAND: NISSO-WARMAN, MANUFACTURER | BOX, STUFFING, REFERENCE PASAR DRAWING NO. PD-1913, MATERIAL: FC250, LOCAL FABRICATION, PUMP TYPE 3-2SC GL/VL (4VM), SIZE: 3 X 2, CAPACITY: 0.120 M3/MIN., SEAL TYPE: GL, LINER: VOLUTE, MFG. NO.: 222079, BRAND: NISSO-WARMAN, MANUFACTURER PACIFIC METALS CO., LTD., JAPAN. | PC |  |  |  | EX |  |  | FUJI TRADING CO., LTD. |  |  | PACIFIC METALS CO.LTD. JAPAN. | 222079 | [5 empty] | PUMP SIZE 3 X 2,CAPACITY:0.120 M3/MIN,SEAL TYPE:GL,LINER:VOLUTE | 3-2SC GL/VL (4VM) |  | PD-1913 |  |  |  | BOX | STUFFING | TYPE |  | SHAFT DIAMETER |  | INSIDE DIAMETER |  | OUTSIDE DIAMETER |  | DEPTH |  | MATERIAL | GREY CAST IRON FC250 | HAZARD CLASS |  | CERTIFICATION/STANDARD |  | ADDITIONAL FEATURES EN | LOCAL FABRICATION,BRAND:NISSO-WARMAN | ADDITIONAL FEATURES ES |  | ADDITIONAL FEATURES FR | [39 empty] | Production Completed
STP_005 | Data Enrichment | KIB | KIB2 |  | 2022-12-15 | 2022-12-15 |  | PASAR_898 | 040669 | PSR040669 | CONSUMABLES | C | PD | 3000 | ERSA | OTHERS | BLEATHER, AIR, R1, POSITION NO.: 71, REFERENCE DWG NO.: RA-23993; FOR VACUUM PUMP, MODEL: LIMG-500WP, MFR: TAIKO KIKAI INDUSTRIES CO., LTD., JAPAN | BLEATHER, AIR, R1, POSITION NO.: 71, REFERENCE DWG NO.: RA-23993; FOR VACUUM PUMP, MODEL: LIMG-500WP, MFR: TAIKO KIKAI INDUSTRIES CO., LTD., JAPAN | PC |  |  |  | EX | [5 empty] | TAIKO KIKAI INDUSTRIES CO.LTD.JAPAN | [6 empty] | VACUUM PUMP | LIMG-500WP |  | RA-23993 |  |  |  | BREATHER | No Modifier | TYPE | AIR | CONNECTION SIZE |  | FILTRATION RATE |  | MATERIAL |  | FILTER MEDIA |  | PRESSURE RATING |  | TEMPERATURE RATING |  | SIZE |  | HAZARD CLASS |  | CERTIFICATION/STANDARD |  | ADDITIONAL FEATURES EN | R1,POS:71 | ADDITIONAL FEATURES ES |  | ADDITIONAL FEATURES FR | [35 empty] | Production Completed
STP_005 | Data Enrichment | KIB | KIB2 |  | 2022-12-15 | 2022-12-15 |  | PASAR_899 | 040659 | PSR040659 | CONSUMABLES | C | PD | 3000 | ERSA | OTHERS | BLEATHER, AIR, R1, POSITION NO.: 72, REFERENCE DWG NO.: RA-23992; FOR VACUUM PUMP, MODEL: TLIG-600WP, MFR: TAIKO KIKAI INDUSTRIES CO., LTD., JAPAN | BLEATHER, AIR, R1, POSITION NO.: 72, REFERENCE DWG NO.: RA-23992; FOR VACUUM PUMP, MODEL: TLIG-600WP, MFR: TAIKO KIKAI INDUSTRIES CO., LTD., JAPAN | PC |  |  |  | EX | [5 empty] | TAIKO KIKAI INDUSTRIES CO.LTD.JAPAN | [6 empty] | VACUUM PUMP | TLIG-600WP |  | RA-23992 |  |  |  | BREATHER | No Modifier | TYPE | AIR | CONNECTION SIZE |  | FILTRATION RATE |  | MATERIAL |  | FILTER MEDIA |  | PRESSURE RATING |  | TEMPERATURE RATING |  | SIZE |  | HAZARD CLASS |  | CERTIFICATION/STANDARD |  | ADDITIONAL FEATURES EN | R1,POS:72 | ADDITIONAL FEATURES ES |  | ADDITIONAL FEATURES FR | [35 empty] | Production Completed
STP_005 | Data Enrichment | KIB | KIB2 |  | 2022-12-15 | 2022-12-15 |  | PASAR_900 | 040658 | PSR040658 | CONSUMABLES | C | PD | 3000 | ERSA | OTHERS | BLEATHER, AIR, R1.1/2, POSITION NO.: 71, REFERENCE DWG NO.: RA-23992; FOR VACUUM PUMP, MODEL: TLIG-600WP, MFR: TAIKO KIKAI INDUSTRIES CO., LTD., JAPAN | BLEATHER, AIR, R1.1/2, POSITION NO.: 71, REFERENCE DWG NO.: RA-23992; FOR VACUUM PUMP, MODEL: TLIG-600WP, MFR: TAIKO KIKAI INDUSTRIES CO., LTD., JAPAN | PC |  |  |  | EX | [5 empty] | TAIKO KIKAI INDUSTRIES CO.LTD.JAPAN | [6 empty] | VACUUM PUMP | TLIG-600WP |  | RA-23992 |  |  |  | BREATHER | No Modifier | TYPE | AIR | CONNECTION SIZE |  | FILTRATION RATE |  | MATERIAL |  | FILTER MEDIA |  | PRESSURE RATING |  | TEMPERATURE RATING |  | SIZE |  | HAZARD CLASS |  | CERTIFICATION/STANDARD |  | ADDITIONAL FEATURES EN | R1.1/2,POS:71 | ADDITIONAL FEATURES ES |  | ADDITIONAL FEATURES FR | [35 empty] | Production Completed
STP_005 | Data Enrichment | KIB | KIB2 |  | 2022-12-15 | 2022-12-15 |  | PASAR_1302 | 025382 | PSR025382 | CONSUMABLES | C | PD | 3000 | ERSA | OTHERS | BREATHER, AIR, P/N 285, MATERIAL: POLYCARBONATE; FOR CF CIRCULATION PUMP, PUMP TYPE: 200 X 150 UCWM, JOB No.: N152249, MFG No.: RB42009-02, REF DWG No.: S8-7821293, DOC No.: B42009-02-103 (Rev03), MFR: EBARA Corp. JAPAN | BREATHER, AIR, P/N 285, MATERIAL: POLYCARBONATE; FOR CF CIRCULATION PUMP, PUMP TYPE: 200 X 150 UCWM, JOB No.: N152249, MFG No.: RB42009-02, REF DWG No.: S8-7821293, DOC No.: B42009-02-103 (Rev03), MFR: EBARA Corp. JAPAN | PC |  |  |  | EX | EBARA CORPORATION, JAPAN | P/N: 285, MFG. NO.: RB42009-02 |  |  |  | EBARA CORP. JAPAN | RB42009-02 |  |  | 285 |  |  | CF CIRCULATION PUMP | 200 X 150 UCWM |  | RB42009-02, S8-7821293 |  |  |  | BREATHER | No Modifier | TYPE | AIR | CONNECTION SIZE |  | FILTRATION RATE |  | MATERIAL | POLYCARBONATE | FILTER MEDIA |  | PRESSURE RATING |  | TEMPERATURE RATING |  | SIZE |  | HAZARD CLASS |  | CERTIFICATION/STANDARD |  | ADDITIONAL FEATURES EN | JOB NO:N152249,DOC NO:B42009-02-103 REV03 | ADDITIONAL FEATURES ES |  | ADDITIONAL FEATURES FR | [35 empty] | Production Completed
STP_005 | Data Enrichment | KIB | KIB2 |  | 2022-12-15 | 2022-12-15 |  | PASAR_1303 | 945283 | PSR945283 | CRITICAL | B | PD | 3000 | ERSA | OTHERS | BREATHER, AIR, P/N 32, FOR PSA VACUUM PUMP TYPE LIG-650 WP, REFERENCE DWG. NO. RA-23303, MFR: TAIKO KIKAI INDUSTRIES CO., LTD., JAPAN | BREATHER, AIR, P/N 32, FOR PSA VACUUM PUMP TYPE LIG-650 WP, REFERENCE DWG. NO. RA-23303, MFR: TAIKO KIKAI INDUSTRIES CO., LTD., JAPAN | PC |  |  |  | EX | [5 empty] | TAIKO KIKAI INDUSTRIES CO.LTD.JAPAN | 32 | [5 empty] | PSA VACUUM PUMP | LIG-650 WP |  | RA-23303 |  |  |  | BREATHER | No Modifier | TYPE | AIR | CONNECTION SIZE |  | FILTRATION RATE |  | MATERIAL |  | FILTER MEDIA |  | PRESSURE RATING |  | TEMPERATURE RATING |  | SIZE |  | HAZARD CLASS |  | CERTIFICATION/STANDARD |  | ADDITIONAL FEATURES EN |  | ADDITIONAL FEATURES ES |  | ADDITIONAL FEATURES FR | [35 empty] | Production Completed
STP_005 | Data Enrichment | KIB | KIB2 |  | 2022-12-15 | 2022-12-15 |  | PASAR_1304 | 945312 | PSR945312 | CRITICAL | B | PD | 3000 | ERSA | OTHERS | BREATHER, AIR, P/N 32, FOR PSA VACUUM PUMP TYPE LIMG-545WP, REFERENCE DWG. NO. RA-23304, MFR: TAIKO KIKAI INDUSTRIES CO., LTD., JAPAN | BREATHER, AIR, P/N 32, FOR PSA VACUUM PUMP TYPE LIMG-545WP, REFERENCE DWG. NO. RA-23304, MFR: TAIKO KIKAI INDUSTRIES CO., LTD., JAPAN | PC |  |  |  | EX | [5 empty] | TAIKO KIKAI INDUSTRIES CO.LTD.JAPAN | 32 | [5 empty] | PSA VACUUM PUMP | LIMG-545WP |  | RA-23304 |  |  |  | BREATHER | No Modifier | TYPE | AIR | CONNECTION SIZE |  | FILTRATION RATE |  | MATERIAL |  | FILTER MEDIA |  | PRESSURE RATING |  | TEMPERATURE RATING |  | SIZE |  | HAZARD CLASS |  | CERTIFICATION/STANDARD |  | ADDITIONAL FEATURES EN |  | ADDITIONAL FEATURES ES |  | ADDITIONAL FEATURES FR | [35 empty] | Production Completed
STP_005 | Data Enrichment | KIB | KIB2 |  | 2022-12-15 | 2022-12-15 |  | PASAR_1305 | 945290 | PSR945290 | CRITICAL | B | PD | 3000 | ERSA | OTHERS | BREATHER, AIR, P/N 59, FOR PSA VACUUM PUMP TYPE LIG-650 WP, REFERENCE DWG. NO. RA-23303, MFR: TAIKO KIKAI INDUSTRIES CO., LTD., JAPAN | BREATHER, AIR, P/N 59, FOR PSA VACUUM PUMP TYPE LIG-650 WP, REFERENCE DWG. NO. RA-23303, MFR: TAIKO KIKAI INDUSTRIES CO., LTD., JAPAN | PC |  |  |  | EX | [5 empty] | TAIKO KIKAI INDUSTRIES CO.LTD.JAPAN | 59 | [5 empty] | PSA VACUUM PUMP | LIG-650 WP |  | RA-23303 |  |  |  | BREATHER | No Modifier | TYPE | AIR | CONNECTION SIZE |  | FILTRATION RATE |  | MATERIAL |  | FILTER MEDIA |  | PRESSURE RATING |  | TEMPERATURE RATING |  | SIZE |  | HAZARD CLASS |  | CERTIFICATION/STANDARD |  | ADDITIONAL FEATURES EN |  | ADDITIONAL FEATURES ES |  | ADDITIONAL FEATURES FR | [35 empty] | Production Completed
STP_005 | Data Enrichment | KIB | KIB2 |  | 2022-12-15 | 2022-12-15 |  | PASAR_1306 | 025552 | PSR025552 | CONSUMABLES | C | PD | 3000 | ERSA | OTHERS | BREATHER, AIR, P/N 71, FOR PSA 1ST STAGE VACUUM PUMP TYPE LIG-600WP, REFERENCE DWG. NO. RA-23992, MFR: TAIKO KIKAI INDUSTRIES CO., LTD., JAPAN | BREATHER, AIR, P/N 71, FOR PSA 1ST STAGE VACUUM PUMP TYPE LIG-600WP, REFERENCE DWG. NO. RA-23992, MFR: TAIKO KIKAI INDUSTRIES CO., LTD., JAPAN | PC |  |  |  | EX | [5 empty] | TAIKO KIKAI INDUSTRIES CO.LTD.JAPAN | 71 | [5 empty] | PSA 1ST STAGE VACUUM PUMP | LIG-600WP |  | RA-23992 |  |  |  | BREATHER | No Modifier | TYPE | AIR | CONNECTION SIZE |  | FILTRATION RATE |  | MATERIAL |  | FILTER MEDIA |  | PRESSURE RATING |  | TEMPERATURE RATING |  | SIZE |  | HAZARD CLASS |  | CERTIFICATION/STANDARD |  | ADDITIONAL FEATURES EN |  | ADDITIONAL FEATURES ES |  | ADDITIONAL FEATURES FR | [35 empty] | Production Completed
STP_005 | Data Enrichment | KIB | KIB2 |  | 2022-12-15 | 2022-12-15 |  | PASAR_1307 | 025553 | PSR025553 | CONSUMABLES | C | PD | 3000 | ERSA | OTHERS | BREATHER, AIR, P/N 71, FOR PSA 2ND STAGE VACUUM PUMP TYPE LIMG-500WP, REFERENCE DWG. NO. RA-23993, MFR: TAIKO KIKAI INDUSTRIES CO., LTD., JAPAN | BREATHER, AIR, P/N 71, FOR PSA 2ND STAGE VACUUM PUMP TYPE LIMG-500WP, REFERENCE DWG. NO. RA-23993, MFR: TAIKO KIKAI INDUSTRIES CO., LTD., JAPAN | PC |  |  |  | EX | [5 empty] | TAIKO KIKAI INDUSTRIES CO.LTD.JAPAN | 71 | [5 empty] | PSA 2ND STAGE VACUUM PUMP | LIMG-500WP |  | RA-23993 |  |  |  | BREATHER | No Modifier | TYPE | AIR | CONNECTION SIZE |  | FILTRATION RATE |  | MATERIAL |  | FILTER MEDIA |  | PRESSURE RATING |  | TEMPERATURE RATING |  | SIZE |  | HAZARD CLASS |  | CERTIFICATION/STANDARD |  | ADDITIONAL FEATURES EN |  | ADDITIONAL FEATURES ES |  | ADDITIONAL FEATURES FR | [35 empty] | Production Completed
STP_005 | Data Enrichment | KIB | KIB2 |  | 2022-12-15 | 2022-12-15 |  | PASAR_1308 | 025555 | PSR025555 | CONSUMABLES | C | PD | 3000 | ERSA | OTHERS | BREATHER, AIR, P/N 72, FOR PSA 1ST STAGE VACUUM PUMP TYPE LIG-600WP, REFERENCE DWG. NO. RA-23992, MFR: TAIKO KIKAI INDUSTRIES CO., LTD., JAPAN | BREATHER, AIR, P/N 72, FOR PSA 1ST STAGE VACUUM PUMP TYPE LIG-600WP, REFERENCE DWG. NO. RA-23992, MFR: TAIKO KIKAI INDUSTRIES CO., LTD., JAPAN | PC |  |  |  | EX | [5 empty] | TAIKO KIKAI INDUSTRIES CO.LTD.JAPAN | 72 | [5 empty] | PSA 1ST STAGE VACUUM PUMP | LIG-600WP |  | RA-23992 |  |  |  | BREATHER | No Modifier | TYPE | AIR | CONNECTION SIZE |  | FILTRATION RATE |  | MATERIAL |  | FILTER MEDIA |  | PRESSURE RATING |  | TEMPERATURE RATING |  | SIZE |  | HAZARD CLASS |  | CERTIFICATION/STANDARD |  | ADDITIONAL FEATURES EN |  | ADDITIONAL FEATURES ES |  | ADDITIONAL FEATURES FR | [35 empty] | Production Completed
STP_005 | Data Enrichment | KIB | KIB2 |  | 2022-12-15 | 2022-12-15 |  | PASAR_1309 | 048657 | PSR048657 | CONSUMABLES | C | PD | 4090 | ERSA | OTHERS | BREATHER, FILLER, TYPE: SPB1 (SCREW-IN VERSION), MATERIAL: PLASTIC, MALE BSP THREAD SIZE: G3/8, ORDER CODE: SPB-1-10-B06-A, BRAND: STAUFF | BREATHER, FILLER, TYPE: SPB1 (SCREW-IN VERSION), MATERIAL: PLASTIC, MALE BSP THREAD SIZE: G3/8, ORDER CODE: SPB-1-10-B06-A, BRAND: STAUFF | PC | ORDER CODE: SPB-1-10-B06-A | 0003000351 | STAUFF HYDRAULIC ACCESSORY | EX | [5 empty] | STAUFF | [13 empty] | BREATHER | No Modifier | TYPE | FILLER | CONNECTION SIZE |  | FILTRATION RATE |  | MATERIAL | PLASTIC | FILTER MEDIA |  | PRESSURE RATING |  | TEMPERATURE RATING |  | SIZE |  | HAZARD CLASS |  | CERTIFICATION/STANDARD |  | ADDITIONAL FEATURES EN | SPB1 (SCREW-IN VERSION),THREAD SIZE:G3/8 MALE BSP,ORDER CODE:SPB-1-10-B06-A | ADDITIONAL FEATURES ES |  | ADDITIONAL FEATURES FR | [35 empty] | Production Completed
STP_005 | Data Enrichment | KIB | KIB2 |  | 2022-12-15 | 2022-12-15 |  | PASAR_1310 | 700036 | PSR700036 | CONSUMABLES | B | V1 | 3730 | ERSA | OTHERS | BREATHER, P/N 258-2829, CATERPILLAR | BREATHER, P/N 258-2829, CATERPILLAR | PC | P/N 258-2829 | 0003000003 | CATERPILLAR | HB |  |  | MONARK EQUIPMENT CORP. |  |  | CATERPILLAR | 258-2829 | [11 empty] | ENRICHED | BREATHER | No Modifier | TYPE |  | CONNECTION SIZE |  | FILTRATION RATE |  | MATERIAL |  | FILTER MEDIA |  | PRESSURE RATING |  | TEMPERATURE RATING |  | SIZE | DIA 83 MM | HAZARD CLASS |  | CERTIFICATION/STANDARD |  | ADDITIONAL FEATURES EN |  | ADDITIONAL FEATURES ES |  | ADDITIONAL FEATURES FR | [35 empty] | Production Completed
STP_005 | Data Enrichment | KIB | KIB2 |  | 2022-12-15 | 2022-12-15 |  | PASAR_7687 | 026050 | PSR026050 | CONSUMABLES | C | PD | 1600 | ERSA | OTHERS | POWER SUPPLY, 24 VDC, P/N 9717; MFR: MECS | POWER SUPPLY, 24 VDC, P/N 9717; MFR: MECS | PC |  |  |  | EX | [5 empty] | MECS | 9717 | [12 empty] | POWER SUPPLY | No Modifier | TYPE |  | INPUT RATING | 24 VDC | OUTPUT VOLTAGE RATING |  | OUTPUT CURRENT RATING |  | NUMBER OF OUTPUTS |  | POWER RATING |  | CONNECTION TYPE |  | HAZARD CLASS |  | CERTIFICATION/STANDARD |  | ADDITIONAL FEATURES EN |  | ADDITIONAL FEATURES ES |  | ADDITIONAL FEATURES FR | [37 empty] | Production Completed
STP_005 | Data Enrichment | KIB | KIB2 |  | 2022-12-15 | 2022-12-15 |  | PASAR_7847 | 030883 | PSR030883 | CRITICAL | B | V1 | 5100 | ERSA | OTHERS | PSRLT-10.15-MN-THERMOCOUPLE, P/N WZPK-4312, ROD O.D. 12 mm, LENGTH: 900 mm, TEMPERATURE RANGE: -200 - +600°C, CLASS B, PT100, WITH FLANGE, O.D. 100 mm, 3/4, MATERIAL: SUS304, SPARE CODE: A.Instr.161; FOR INSTRUMENT, MFR: JIANGXI SIC | PSRLT-10.15-MN-THERMOCOUPLE, P/N WZPK-4312, ROD O.D. 12 mm, LENGTH: 900 mm, TEMPERATURE RANGE: -200 - +600°C, CLASS B, PT100, WITH FLANGE, O.D. 100 mm, 3/4, MATERIAL: SUS304, SPARE CODE: A.Instr.161; FOR INSTRUMENT, MFR: JIANGXI SIC | PC |  |  |  | HB |  |  | GENERAL EXPORTATION (H.K.) CO., LTD. |  |  | JIANGXI SIC | WZPK-4312 | [12 empty] | THERMOCOUPLE | No Modifier | TYPE |  | TEMPERATURE RATING | -200 TO +600 DEG C | ACCURACY |  | WIRE SIZE |  | JUNCTION TYPE |  | SHEATH SIZE |  | SHEATH MATERIAL | STAINLESS STEEL 304 | INSERTION LENGTH |  | LENGTH | 900 MM | CONNECTION TYPE |  | HAZARD CLASS |  | CERTIFICATION/STANDARD |  | ADDITIONAL FEATURES EN | ROD OUTER DIAMETER:12 MM,CLASS B,PT100,W/ FLANGE, OUTER DIAMETER:100 MM,3/4,SPARE CODE:A.INSTR.161,FOR INSTRUMENT,PSRLT-10.15-MN | ADDITIONAL FEATURES ES |  | ADDITIONAL FEATURES FR | [31 empty] | Production Completed
STP_005 | Data Enrichment | KIB | KIB2 |  | 2022-12-15 | 2022-12-15 |  | PASAR_7973 | 027661 | PSR027661 | CONSUMABLES | B | V1 | 1600 | ERSA | OTHERS | PSRLT-10.92-MN-THERMOCOUPLE, MODEL: WRNK-4316-2HG3N-WH1150A1000-A1, TEMPERATURE RANGE: 0 ~ 420 DEG. C., INSERTION LENGTH: 1000 MM, MFR: SIC | PSRLT-10.92-MN-THERMOCOUPLE, MODEL: WRNK-4316-2HG3N-WH1150A1000-A1, TEMPERATURE RANGE: 0 ~ 420 DEG. C., INSERTION LENGTH: 1000 MM, MFR: SIC | PC |  |  |  | HB |  |  | POWER KEY ENTERPRISE LIMITED |  |  | SIC | WRNK-4316-2HG3N-WH1150A1000-A1 | [12 empty] | THERMOCOUPLE | No Modifier | TYPE |  | TEMPERATURE RATING | 0 TO 420 DEG C | ACCURACY |  | WIRE SIZE |  | JUNCTION TYPE |  | SHEATH SIZE |  | SHEATH MATERIAL |  | INSERTION LENGTH |  | LENGTH | 1 M | CONNECTION TYPE |  | HAZARD CLASS |  | CERTIFICATION/STANDARD |  | ADDITIONAL FEATURES EN | PSRLT-10.92-MN | ADDITIONAL FEATURES ES |  | ADDITIONAL FEATURES FR | [31 empty] | Production Completed
STP_005 | Data Enrichment | KIB | KIB2 |  | 2022-12-15 | 2022-12-15 |  | PASAR_8950 | 670877 | PSR670877 | CONSUMABLES | B | V1 | 1600 | ERSA | OTHERS | PSRLT-4.09-MN-THERMOCOUPLE, P/N 591698, TE-MI-303-3/4500-3000 | PSRLT-4.09-MN-THERMOCOUPLE, P/N 591698, TE-MI-303-3/4500-3000 | PC |  |  |  | HB | [6 empty] | 591698 | [12 empty] | THERMOCOUPLE | No Modifier | TYPE |  | TEMPERATURE RATING |  | ACCURACY |  | WIRE SIZE |  | JUNCTION TYPE |  | SHEATH SIZE |  | SHEATH MATERIAL |  | INSERTION LENGTH |  | LENGTH |  | CONNECTION TYPE |  | HAZARD CLASS |  | CERTIFICATION/STANDARD |  | ADDITIONAL FEATURES EN | TE-MI-303-3/4500-3000,PSRLT-4.09-MN | ADDITIONAL FEATURES ES |  | ADDITIONAL FEATURES FR | [31 empty] | Production Completed