## Sheet1
Project Code | Activities | Production User | CA Code | Production Comments | Start Date | End Date | Remarks | Griha ID | SN | PASAR MATERIAL NUMBER | INVENTORY TYPE | BI CODE | MRP TYPE | MATERIAL GROUP | MATERIAL TYPE | SAP INVENTORY TYPE | SHORT DESCRIPTION | LONG DESCRIPTION | UM | SAP PN | SAP MFG NUMBER | SAP MFG NAME | LOT SIZE | PASAR MFG NAME | PASAR PN | SUPPLIER (source list) | Reference URL | Reference URL 1 | Manufacturer Name | Manufacturer Part Number | Model Number | Alternate Manufacturer | Alternate Manufacturer Part Number | Alternate Manufacturer 1 | Alternate Manufacturer Part Number 1 | Equipment Name | Equipment Model | Equipment Manufacturer | Drawing Number | Serial Number | Item Number | Enriched/Cleansed | Noun | Modifier | Attribute Name 1 | Attribute Value 1 | Attribute Name 2 | Attribute Value 2 | Attribute Name 3 | Attribute Value 3 | Attribute Name 4 | Attribute Value 4 | Attribute Name 5 | Attribute Value 5 | Attribute Name 6 | Attribute Value 6 | Attribute Name 7 | Attribute Value 7 | Attribute Name 8 | Attribute Value 8 | Attribute Name 9 | Attribute Value 9 | Attribute Name 10 | Attribute Value 10 | Attribute Name 11 | Attribute Value 11 | Attribute Name 12 | Attribute Value 12 | Attribute Name 13 | Attribute Value 13 | Attribute Name 14 | Attribute Value 14 | Attribute Name 15 | Attribute Value 15 | Attribute Name 16 | Attribute Value 16 | Attribute Name 17 | Attribute Value 17 | Attribute Name 18 | Attribute Value 18 | Attribute Name 19 | Attribute Value 19 | Attribute Name 20 | Attribute Value 20 | Attribute Name 21 | Attribute Value 21 | Attribute Name 22 | Attribute Value 22 | Attribute Name 23 | Attribute Value 23 | Attribute Name 24 | Attribute Value 24 | Attribute Name 25 | Attribute Value 25 | Attribute Name 26 | Attribute Value 26 | Attribute Name 27 | Attribute Value 27 | Attribute Name 28 | Attribute Value 28 | Attribute Name 29 | Attribute Value 29 | Attribute Name 30 | Attribute Value 30 | Status
STP_005 | Data Enrichment | mkv | ABG2 | OK | 2022-12-15 | 2022-12-19 |  | PASAR_868 | 032479 | PSR032479 | CONSUMABLES | C | PD | 2610 | ERSA | OTHERS | BELT, SCRAPING, RUNNING PULLEY, ETC. MATERIAL: 1Cr13, SPARE CODE: A0310.1.6, DRAWING NO: CN0536DD0310DC1-007; FOR EVAPORATIVE GAS COOLER, DIA: 3500 mm, H: 10 m, MFR: JIANGXI NERIN EQUIPMENT CO. LTD. | BELT, SCRAPING, RUNNING PULLEY, ETC. MATERIAL: 1Cr13, SPARE CODE: A0310.1.6, DRAWING NO: CN0536DD0310DC1-007; FOR EVAPORATIVE GAS COOLER, DIA: 3500 mm, H: 10 m, MFR: JIANGXI NERIN EQUIPMENT CO. LTD. | PC |  |  |  | EX |  |  |  | URL NOT FOUND |  | JIANGXI NERIN EQUIPMENT CO LTD | [6 empty] | EVAPORATIVE GAS COOLER, DIA: 3.5 M, H: 10 M |  |  | CN0536DD0310DC1-007 |  |  | CLEANSED | BELT | No Modifier | TYPE |  | DIMENSIONS |  | MATERIAL | STAINLESS STEEL GRADE 1CR13 | MATERIAL SPECIFICATION |  | HAZARD CLASS |  | CERTIFICATION/STANDARD |  | ADDITIONAL FEATURES EN | SCRAPING, RUNNING PULLEY,ETC,SPARE CODE: A0310.1.6 | ADDITIONAL FEATURES ES |  | ADDITIONAL FEATURES FR | [43 empty] | Production Completed
STP_005 | Data Enrichment | mkv | ABG2 | OK | 2022-12-15 | 2022-12-19 |  | PASAR_869 | 032504 | PSR032504 | CONSUMABLES | C | PD | 2610 | ERSA | OTHERS | BELT, SLOPE PROTECTING SHEET, BEARING, P/N XPE-125*150, SPARE CODE: A0612.1.2; FOR SUSPENDED CRUSHER, SLAG FLOTATION LAB, MFR: NANCHANG JIANFENG MINING MACHINERY CO. LTD. | BELT, SLOPE PROTECTING SHEET, BEARING, P/N XPE-125*150, SPARE CODE: A0612.1.2; FOR SUSPENDED CRUSHER, SLAG FLOTATION LAB, MFR: NANCHANG JIANFENG MINING MACHINERY CO. LTD. | SE |  |  |  | EX |  |  |  | URL NOT FOUND |  | NANCHANG JIANFENG MINING MACHINERY CO LTD | XPE-125X150 | [5 empty] | SUSPENDED CRUSHER, SLAG FLOTATION LAB | [5 empty] | CLEANSED | BELT | No Modifier | TYPE | BEARING, SLOPE PROTECTING SHEET | DIMENSIONS |  | MATERIAL |  | MATERIAL SPECIFICATION |  | HAZARD CLASS |  | CERTIFICATION/STANDARD |  | ADDITIONAL FEATURES EN | SPARE CODE: A0612.1.2 | ADDITIONAL FEATURES ES |  | ADDITIONAL FEATURES FR | [43 empty] | Production Completed
STP_005 | Data Enrichment | mkv | ABG2 | OK | 2022-12-15 | 2022-12-19 |  | PASAR_870 | 946314 | PSR946314 | CONSUMABLES | B | PD | 2610 | ERSA | OTHERS | BELT, SPINNER, P/N 5322 358 31208, FOR ZETIUM XRF SPECTROMETER, MAKER: DKSH PHILS. | BELT, SPINNER, P/N 5322 358 31208, FOR ZETIUM XRF SPECTROMETER, MAKER: DKSH PHILS. | PC |  |  |  | EX | DKSH PHILIPPINES, INC. | P/N 5322 358 31208 |  | https://famaga-sk.translate.goog/catalog/panalytical/id754612_5322-358-31208?_x_tr_sl=sk&_x_tr_tl=en&_x_tr_hl=en&_x_tr_pto=sc |  | DKSH PHILS | 5322 358 31208 | [5 empty] | ZETIUM XRF SPECTROMETER | [5 empty] | CLEANSED | BELT | No Modifier | TYPE | SPINNER | DIMENSIONS |  | MATERIAL |  | MATERIAL SPECIFICATION |  | HAZARD CLASS |  | CERTIFICATION/STANDARD |  | ADDITIONAL FEATURES EN |  | ADDITIONAL FEATURES ES |  | ADDITIONAL FEATURES FR | [43 empty] | Production Completed
STP_005 | Data Enrichment | mkv | ABG2 | OK | 2022-12-15 | 2022-12-19 |  | PASAR_871 | 032412 | PSR032412 | CONSUMABLES | C | PD | 2610 | ERSA | OTHERS | BELT, ST800, B: 800 (5+3+5), MATERIAL: STEEL WIRE, SPARE CODE: A0201.10.1, DRAWING NO: CN0536DD0201ME1-040; FOR BELT CONVEYOR, B: 800mm, LENGTH: 125.9m, MFR: HENGYANG CONVEYING MACHINERY CO.,LTD. | BELT, ST800, B: 800 (5+3+5), MATERIAL: STEEL WIRE, SPARE CODE: A0201.10.1, DRAWING NO: CN0536DD0201ME1-040; FOR BELT CONVEYOR, B: 800mm, LENGTH: 125.9m, MFR: HENGYANG CONVEYING MACHINERY CO.,LTD. | M |  |  |  | EX |  |  |  | https://fudarubber.en.made-in-china.com/product/mNJxtLzuoEhg/China-Stainless-Steel-Cord-St800-Conveyor-Belt.html |  | HENGYANG CONVEYING MACHINERY CO LTD | ST800 | [5 empty] | BELT CONVEYOR, LENGTH: 125.9 M |  |  | CN0536DD0201ME1-040 |  |  | CLEANSED | BELT | CONVEYOR | TYPE |  | WIDTH | 0.8 M | LENGTH |  | THICKNESS | TOP 5 X BOTTOM 3 MM | NUMBER OF PLYS | 5 | COVER MATERIAL | RUBBER | CARCASS MATERIAL | STEEL WIRE | BREAKING STRENGTH |  | BELT TENSION |  | HAZARD CLASS |  | CERTIFICATION/STANDARD |  | ADDITIONAL FEATURES EN | SPARE CODE: A0201.10.1 | ADDITIONAL FEATURES ES |  | ADDITIONAL FEATURES FR | [33 empty] | Production Completed
STP_005 | Data Enrichment | mkv | ABG2 | OK | 2022-12-15 | 2022-12-19 |  | PASAR_872 | 946315 | PSR946315 | CONSUMABLES | B | PD | 2610 | ERSA | OTHERS | BELT, TURRET, P/N 5322 358 31207, FOR ZETIUM XRF SPECTROMETER, MAKER: DKSH PHILS. | BELT, TURRET, P/N 5322 358 31207, FOR ZETIUM XRF SPECTROMETER, MAKER: DKSH PHILS. | PC |  |  |  | EX | DKSH PHILIPPINES, INC. | P/N 5322 358 31207 |  | https://arabic-famaga-com.translate.goog/catalog/panalytical/id754611_5322-358-31207?_x_tr_sl=ar&_x_tr_tl=en&_x_tr_hl=en&_x_tr_pto=sc |  | DKSH PHILS | 5322 358 31207 | [5 empty] | ZETIUM XRF SPECTROMETER | [5 empty] | CLEANSED | BELT | No Modifier | TYPE | TURRET | DIMENSIONS |  | MATERIAL |  | MATERIAL SPECIFICATION |  | HAZARD CLASS |  | CERTIFICATION/STANDARD |  | ADDITIONAL FEATURES EN |  | ADDITIONAL FEATURES ES |  | ADDITIONAL FEATURES FR | [43 empty] | Production Completed
STP_005 | Data Enrichment | mkv | ABG2 | OK | 2022-12-15 | 2022-12-19 |  | PASAR_7746 | 700065 | PSR700065 | CONSUMABLES | A | V1 | 2610 | ERSA | OTHERS | PSRLT-0.63-MN-V-BELT, LOW E, P/N 0591020046, CATERPILLAR FORKLIFT MODEL DP60 | PSRLT-0.63-MN-V-BELT, LOW E, P/N 0591020046, CATERPILLAR FORKLIFT MODEL DP60 | PC | 591020046 | 0003000003 | CATERPILLAR | HB |  |  |  | https://www.liftpartswarehouse.com/product-p/ct5910-20046.htm |  | CATERPILLAR | 5910-20046 | [5 empty] | FORKLIFT | DP60 | CATERPILLAR |  |  |  | CLEANSED | BELT | V | TYPE | LOWER | NUMBER OF RIBS |  | BELT SECTION SIZE |  | OUTSIDE LENGTH |  | MATERIAL |  | BELT DESIGNATION |  | REINFORCING CORD MATERIAL |  | TOP WIDTH |  | OVERALL HEIGHT |  | OIL RESISTANT |  | HEAT RESISTANT |  | STATIC CONDUCTIVE |  | HAZARD CLASS |  | CERTIFICATION/STANDARD |  | ADDITIONAL FEATURES EN | PSRLT-0.63-MN | ADDITIONAL FEATURES ES |  | ADDITIONAL FEATURES FR | [27 empty] | Production Completed
STP_005 | Data Enrichment | mkv | ABG2 | OK | 2022-12-15 | 2022-12-19 |  | PASAR_7766 | 030944 | PSR030944 | CONSUMABLES | B | V1 | 2610 | ERSA | OTHERS | PSRLT-1.4-MN-V-BELT, C99, PLAIN, TOP WIDTH: 22MM, THICKNESS: 14MM, INSIDE CIRCUMFERENCE: 2525MM | PSRLT-1.4-MN-V-BELT, C99, PLAIN, TOP WIDTH: 22MM, THICKNESS: 14MM, INSIDE CIRCUMFERENCE: 2525MM | PC |  |  |  | HB |  |  |  | https://www.moglix.com/micro-c99-classical-v-belt/mp/msn2qgpcnwlxzl | https://www.biedlers-belts.com/gates-c99-belt.html |  | C99 | [11 empty] | ENRICHED | BELT | V | TYPE | PLAIN | NUMBER OF RIBS |  | BELT SECTION SIZE |  | OUTSIDE LENGTH | 2.616 M | MATERIAL |  | BELT DESIGNATION |  | REINFORCING CORD MATERIAL |  | TOP WIDTH | 22 MM | OVERALL HEIGHT | 14 MM | OIL RESISTANT | YES | HEAT RESISTANT | YES | STATIC CONDUCTIVE | YES | HAZARD CLASS |  | CERTIFICATION/STANDARD | IS 2494 | ADDITIONAL FEATURES EN | INSIDE CIRCUMFERENCE: 2.525 M,PSRLT-1.4-MN | ADDITIONAL FEATURES ES |  | ADDITIONAL FEATURES FR | [27 empty] | Production Completed
STP_005 | Data Enrichment | mkv | ABG2 | OK | 2022-12-15 | 2022-12-19 |  | PASAR_7782 | 035219 | PSR035219 | CONSUMABLES | B | V1 | 2610 | ERSA | OTHERS | PSRLT-1.69-MN-V-BELT, SPC2000, PLAIN, TOP WIDTH: 22MM, THICKNESS: 18MM, OUTSIDE CIRCUMFERENCE: 2030MM | PSRLT-1.69-MN-V-BELT, SPC2000, PLAIN, TOP WIDTH: 22MM, THICKNESS: 18MM, OUTSIDE CIRCUMFERENCE: 2030MM | PC |  |  |  | HB |  |  | RBER INDUSTRIAL & TRADING CORPORATION | https://www.gprindustrial.com/en/22-mm-spc-metric-belts/4436-SPC2000-metric-belt.html |  |  | SPC2000 | [11 empty] | ENRICHED | BELT | V | TYPE | PLAIN | NUMBER OF RIBS |  | BELT SECTION SIZE |  | OUTSIDE LENGTH | 2.03 M | MATERIAL | RUBBER | BELT DESIGNATION |  | REINFORCING CORD MATERIAL | POLYESTER | TOP WIDTH | 22 MM | POLYESTER | 18 MM | OIL RESISTANT | YES | HEAT RESISTANT | YES | STATIC CONDUCTIVE |  | HAZARD CLASS |  | CERTIFICATION/STANDARD |  | ADDITIONAL FEATURES EN | PSRLT-1.69-MN | ADDITIONAL FEATURES ES |  | ADDITIONAL FEATURES FR | [27 empty] | Production Completed
STP_005 | Data Enrichment | mkv | ABG2 | OK | 2022-12-15 | 2022-12-19 |  | PASAR_7813 | 150858 | PSR150858 | CONSUMABLES | B | V1 | 2610 | ERSA | OTHERS | PSRLT-1.91-MN-V-BELT, 5V1600, TOP WIDTH: 15MM, THICKNESS: 13MM, OUTSIDE CIRCUMFERENCE: 4060MM, PLAIN | PSRLT-1.91-MN-V-BELT, 5V1600, PLAIN, TOP WIDTH: 15MM, THICKNESS: 13MM, OUTSIDE CIRCUMFERENCE: 4060MM | PC |  |  |  | HB |  |  | NEW PMC CONSTRUCTION AND INDUSTRIAL SUPPLY INC. | https://www.grainger.com/product/DAYTON-V-Belt-5V1600-13V755 |  |  | 5V1600 | [11 empty] | ENRICHED | BELT | V | TYPE | PLAIN | NUMBER OF RIBS |  | BELT SECTION SIZE |  | OUTSIDE LENGTH | 4.06 M | MATERIAL | RUBBER | BELT DESIGNATION |  | REINFORCING CORD MATERIAL | POLYESTER | TOP WIDTH | 15 MM | OVERALL HEIGHT | 13 MM | OIL RESISTANT | YES | HEAT RESISTANT | YES | STATIC CONDUCTIVE |  | HAZARD CLASS |  | CERTIFICATION/STANDARD |  | ADDITIONAL FEATURES EN | PSRLT-1.91-MN | ADDITIONAL FEATURES ES |  | ADDITIONAL FEATURES FR | [27 empty] | Production Completed
STP_005 | Data Enrichment | mkv | ABG2 | OK | 2022-12-15 | 2022-12-19 |  | PASAR_8152 | 641785 | PSR641785 | CRITICAL | B | V1 | 2610 | ERSA | OTHERS | PSRLT-12.51-MN-BELT, CONVEYOR, NN-150, BELT WIDTH: 600 mm X 3 PLY, 5.0 mm THICK TOP COVER X 1.5 mm THICK BOTTOM COVER, HEAT RESISTANT. | PSRLT-12.51-MN-BELT, CONVEYOR, NN-150, BELT WIDTH: 600 mm X 3 PLY, 5.0 mm THICK TOP COVER X 1.5 mm THICK BOTTOM COVER, HEAT RESISTANT. | M |  |  |  | HB |  |  | PRINCE ACE CORPORATION | https://www.tradechina.com/Rubber-belt-conveyor-Hot-Sale-NN-150-Nylon-rubber-conveyor-belt-for-Coal-Mining_165223464.html |  |  | NN-150 | [11 empty] | ENRICHED | BELT | CONVEYOR | TYPE | HEAT RESISTANT | WIDTH | 0.6 M | LENGTH |  | THICKNESS | TOP 5 X BOTTOM 1.5 MM | NUMBER OF PLYS |  | COVER MATERIAL | RUBBER | CARCASS MATERIAL |  | BREAKING STRENGTH | 8-25 MPA | BELT TENSION |  | HAZARD CLASS |  | CERTIFICATION/STANDARD | DIN22102 RMA | ADDITIONAL FEATURES EN | PSRLT-12.51-MN | ADDITIONAL FEATURES ES |  | ADDITIONAL FEATURES FR | [33 empty] | Production Completed
STP_005 | Data Enrichment | mkv | ABG2 | OK | 2022-12-15 | 2022-12-19 |  | PASAR_8168 | 051829 | PSR051829 | CONSUMABLES | B | V1 | 2610 | ERSA | OTHERS | PSRLT-12.92-MN-BELT, P/N 106374050E; FOR INSTRUMENT AIR COMPRESSOR CP-202, MODEL: DSP-22AR611 X1, MFG NO. U1179037, MFR: KANSAI, HITACHI, LTD. | PSRLT-12.92-MN-BELT, P/N 106374050E; FOR INSTRUMENT AIR COMPRESSOR CP-202, MODEL: DSP-22AR611 X1, MFG NO. U1179037, MFR: KANSAI, HITACHI, LTD. | PC | P/N: 106374050E, MODEL: DSP-22AR611 X1, MFG NO. U1179037 | 0003000004 | HITACHI | HB |  |  | BENGAR INDUSTRIAL CORPORATION | URL NOT FOUND |  | KANSAI, HITACHI, LTD. | 106374050E | [5 empty] | INSTRUMENT AIR COMPRESSOR CP-202 | DSP-22AR611 X1 |  |  |  |  | CLEANSED | BELT | No Modifier | TYPE |  | DIMENSIONS |  | MATERIAL |  | MATERIAL SPECIFICATION |  | HAZARD CLASS |  | CERTIFICATION/STANDARD |  | ADDITIONAL FEATURES EN | PSRLT-12.92-MN | ADDITIONAL FEATURES ES |  | ADDITIONAL FEATURES FR | [43 empty] | Production Completed
STP_005 | Data Enrichment | mkv | ABG2 | OK | 2022-12-15 | 2022-12-19 |  | PASAR_8196 | 028005 | PSR028005 | CONSUMABLES | B | V1 | 2610 | ERSA | OTHERS | PSRLT-13.33-MN-BELT, CONVEYOR, EP-200, BELT WIDTH: 800 mm X 4 PLY, TOP COVER: 5.0 mm THICK, BOTTOM COVER: 1.5 mm THICK, COVER RUBBER GRADE M CONFORMING TO AS 1332 : 2000, MOULDED EDGE, 365 METERS PER ROLL, WITH METALLIC SPOOL 115 MM | PSRLT-13.33-MN-BELT, CONVEYOR, EP-200, BELT WIDTH: 800 mm X 4 PLY, TOP COVER: 5.0 mm THICK, BOTTOM COVER: 1.5 mm THICK, COVER RUBBER GRADE M CONFORMING TO AS 1332 : 2000, MOULDED EDGE, 365 METERS PER ROLL, WITH METALLIC SPOOL 115 MM MINIMUM DIAMETER PILOT BORE | M |  |  |  | HB |  |  | ORIENTAL RUBBER INDUSTRIES PVT. LTD. | https://www.machmall.com/item-detail/EP200-3-ply-4-ply-din-y-fabric-rubber-conveyor-belt--5236.html |  |  | EP-200 | [11 empty] | CLEANSED | BELT | CONVEYOR | TYPE | MOULDED EDGE | WIDTH | 0.8 M | LENGTH |  | THICKNESS | TOP 5 X BOTTOM 1.5 MM | NUMBER OF PLYS | 5 | COVER MATERIAL | RUBBER GRADE M | CARCASS MATERIAL |  | BREAKING STRENGTH |  | BELT TENSION |  | HAZARD CLASS |  | CERTIFICATION/STANDARD | AS 1332:2000 | ADDITIONAL FEATURES EN | PACKING TYPE: 365 M/ROLL, W/METALLIC SPOOL 115 MM MINIMUM DIAMETER PILOT BORE,PSRLT-13.33-MN | ADDITIONAL FEATURES ES |  | ADDITIONAL FEATURES FR | [33 empty] | Production Completed
STP_005 | Data Enrichment | mkv | ABG2 | OK | 2022-12-15 | 2022-12-19 |  | PASAR_8774 | 035193 | PSR035193 | CONSUMABLES | B | V1 | 2610 | ERSA | OTHERS | PSRLT-3.59-MN-V-BELT, SPB3200, PLAIN, TOP WIDTH: 16.3MM, THICKNESS: 13MM, OUTSIDE CIRCUMFERENCE: 3222MM | PSRLT-3.59-MN-V-BELT, SPB3200, PLAIN, TOP WIDTH: 16.3MM, THICKNESS: 13MM, OUTSIDE CIRCUMFERENCE: 3222MM | PC |  |  |  | HB |  |  | NATIONWARE MARKETING SERVICES, INC. | https://www.gprindustrial.com/en/17-mm-spb-metric-belts/4393-SPB3200-metric-belt.html |  |  | SPB3200 | [11 empty] | ENRICHED | BELT | V | TYPE | PLAIN | NUMBER OF RIBS |  | BELT SECTION SIZE |  | OUTSIDE LENGTH | 3.222 M | MATERIAL | RUBBER | BELT DESIGNATION |  | REINFORCING CORD MATERIAL | POLYESTER | TOP WIDTH | 16.3 MM | OVERALL HEIGHT | 13 MM | OIL RESISTANT | YES | HEAT RESISTANT | YES | STATIC CONDUCTIVE |  | HAZARD CLASS |  | CERTIFICATION/STANDARD |  | ADDITIONAL FEATURES EN | PSRLT-3.59-MN | ADDITIONAL FEATURES ES |  | ADDITIONAL FEATURES FR | [27 empty] | Production Completed
STP_005 | Data Enrichment | mkv | ABG2 | OK | 2022-12-15 | 2022-12-19 |  | PASAR_8786 | 031558 | PSR031558 | CONSUMABLES | C | PD | 2610 | ERSA | OTHERS | PSRLT-3.61-MN-BELT, FRICTION, WIDTH: 50 mm, THICKNESS: 8 mm, LENGTH: 13300 mm / SET, MATERIAL: RUBBER AND PLASTIC, SPARE CODE: A0316.9.1, DRAWING NO: CN0536DD0316CP1-011; FOR VACUUM BELT FILTER, DU 5m2/500, MFR: HUZHOU HEHUI MACHINE CO.,LTD | PSRLT-3.61-MN-BELT, FRICTION, WIDTH: 50 mm, THICKNESS: 8 mm, LENGTH: 13300 mm / SET, MATERIAL: RUBBER AND PLASTIC, SPARE CODE: A0316.9.1, DRAWING NO: CN0536DD0316CP1-011; FOR VACUUM BELT FILTER, DU 5m2/500, MFR: HUZHOU HEHUI MACHINE CO.,LTD | SE |  |  |  | EX |  |  |  | URL NOT FOUND |  | HUZHOU HEHUI MACHINE CO LTD | [6 empty] | VACUUM BELT FILTER, DU 5 M2/500 |  |  | CN0536DD0316CP1-011 |  |  | CLEANSED | BELT | No Modifier | TYPE | FRICTION | DIMENSIONS | WD 50 MM X LG 13.3 M X THK 8 MM | MATERIAL | RUBBER,PLASTIC | MATERIAL SPECIFICATION |  | HAZARD CLASS |  | CERTIFICATION/STANDARD |  | ADDITIONAL FEATURES EN | SET,SPARE CODE: A0316.9.1,PSRLT-3.61-MN | ADDITIONAL FEATURES ES |  | ADDITIONAL FEATURES FR | [43 empty] | Production Completed
STP_005 | Data Enrichment | mkv | ABG2 | OK | 2022-12-15 | 2022-12-19 |  | PASAR_8910 | 044962 | PSR044962 | CONSUMABLES | B | V1 | 2610 | ERSA | OTHERS | PSRLT-3.99-MN-V-BELT, 12PK1850, TOP WIDTH: 42 MM, NOMINAL THICKNESS: 5 MM, OUTISDE CIRCUMFERENCE: 1850 MM | PSRLT-3.99-MN-V-BELT, 12PK1850, TOP WIDTH: 42 MM, NOMINAL THICKNESS: 5 MM, OUTISDE CIRCUMFERENCE: 1850 MM | PC |  |  |  | HB |  |  | BEARING CENTER AND MACHINERY, INC. | https://in.misumi-ec.com/vona2/detail/221000012356/?HissuCode=12PK1850 | https://www.moglix.com/microbelts-47mm-polychloroprene-v-belt-12-pk-1850/mp/msnnkqgqe4lv9x |  | 12PK1850 | [11 empty] | ENRICHED | BELT | V | TYPE |  | NUMBER OF RIBS |  | BELT SECTION SIZE |  | OUTSIDE LENGTH | 1.85 M | MATERIAL | POLYCHLOROPRENE | BELT DESIGNATION |  | REINFORCING CORD MATERIAL |  | TOP WIDTH | 42 MM | OVERALL HEIGHT | 5 MM | OIL RESISTANT |  | HEAT RESISTANT |  | STATIC CONDUCTIVE |  | HAZARD CLASS |  | CERTIFICATION/STANDARD |  | ADDITIONAL FEATURES EN | PSRLT-3.99-MN | ADDITIONAL FEATURES ES |  | ADDITIONAL FEATURES FR | [27 empty] | Production Completed
STP_005 | Data Enrichment | mkv | ABG2 | OK | 2022-12-15 | 2022-12-19 |  | PASAR_9054 | 031780 | PSR031780 | CONSUMABLES | B | V1 | 2610 | ERSA | OTHERS | PSRLT-4.36-MN-BELT, TIMING, GT3 1760 8MGT, DIMENSION: L:1760, W:50, PITCH: 8mm, STEEL CORD, OUTOTEC P/N 611438; FOR ANODE CASTING (MECHANICAL WEAR/OPERATIONAL PARTS), BRAND: GATES POWERGRIP | PSRLT-4.36-MN-BELT, TIMING, GT3 1760 8MGT, DIMENSION: L:1760, W:50, PITCH: 8mm, STEEL CORD, OUTOTEC P/N 611438; FOR ANODE CASTING (MECHANICAL WEAR/OPERATIONAL PARTS), BRAND: GATES POWERGRIP | PC |  |  |  | HB |  |  |  | https://www.isccompanies.com/shop/belts/timing-belts/gt-pitch/gates-1760-8mgt-12-powergrip-gt3-9356-1223/ |  | GATES | GT3 1760 8MGT |  | OUTOTEC | 611438 |  |  | ANODE CASTING (MECHANICAL WEAR/OPERATIONAL PARTS) | [5 empty] | ENRICHED | BELT | TIMING | TYPE |  | CIRCUMFRANCE | 1.76 M | PITCH | 8 MM | NUMBER OF TEETH | 220 | OVERALL WIDTH | 50 MM | THICKNESS |  | BELT DESIGNATION |  | MATERIAL | STEEL CORD | NUMBER OF TOOTHED SIDES |  | OIL RESISTANT |  | HEAT RESISTANT |  | STATIC CONDUCTIVE |  | HAZARD CLASS |  | CERTIFICATION/STANDARD |  | ADDITIONAL FEATURES EN | BRAND:POWERGRIP,PSRLT-4.36-MN | ADDITIONAL FEATURES ES |  | ADDITIONAL FEATURES FR | [27 empty] | Production Completed
STP_005 | Data Enrichment | mkv | ABG2 | OK | 2022-12-15 | 2022-12-19 |  | PASAR_9089 | 643805 | PSR643805 | CONSUMABLES | A | V1 | 2610 | ERSA | OTHERS | PSRLT-4.43-MN-BELT, COMPRESSOR, P/N 764209, AIR CONDITIONING SYSTEM, STREET SWEEPER MODEL 830-II, SERIAL NUMBER-4627, MACHINE OPTIONS-VA, MAKER: TENNANT, U.S.A. | PSRLT-4.43-MN-BELT, COMPRESSOR, P/N 764209, AIR CONDITIONING SYSTEM, STREET SWEEPER MODEL 830-II, SERIAL NUMBER-4627, MACHINE OPTIONS-VA, MAKER: TENNANT, U.S.A. | PC | P/N 764209 | 0003000358 | TENNANT | HB |  |  | MACONDRAY PHILIPPINES CO INC | https://www.cleaningequipmentdirect.com/collections/tennant-scrubber-parts/products/tn-1046712 |  | TENNANT, U.S.A | 764209 | [5 empty] | AIR CONDITIONING SYSTEM,STREET SWEEPER,MACHINE OPTIONS-VA | 830-II |  |  | 4627 |  | CLEANSED | BELT | No Modifier | TYPE | COMPRESSOR | DIMENSIONS |  | MATERIAL |  | MATERIAL SPECIFICATION |  | HAZARD CLASS |  | CERTIFICATION/STANDARD |  | ADDITIONAL FEATURES EN | PSRLT-4.43-MN | ADDITIONAL FEATURES ES |  | ADDITIONAL FEATURES FR | [43 empty] | Production Completed
STP_005 | Data Enrichment | mkv | ABG2 | OK | 2022-12-15 | 2022-12-19 |  | PASAR_9146 | 028007 | PSR028007 | CONSUMABLES | B | V1 | 2610 | ERSA | OTHERS | PSRLT-4.5-MN-BELT, CONVEYOR, EP-200, BELT WIDTH: 1000 MM X 5 PLY, TOP COVER: 5.0 MM THICK, BOTTOM COVER: 1.5 MM THICK, COVER RUBBER GRADE M CONFORMING TO AS 1332 : 2000, MOULDED EDGE, LENGTH: 6360 MM/PC, ENDLESS, VULCANIZED: HOT PROCESS | PSRLT-4.5-MN-BELT, CONVEYOR, EP-200, BELT WIDTH: 1000 MM X 5 PLY, TOP COVER: 5.0 MM THICK, BOTTOM COVER: 1.5 MM THICK, COVER RUBBER GRADE M CONFORMING TO AS 1332 : 2000, MOULDED EDGE, LENGTH: 6360 MM/PC, ENDLESS, VULCANIZED: HOT PROCESS | PC |  |  |  | HB |  |  | TRELLEBORG ENGINEERED PRODUCTS AUSTRALIA PTY LTD | https://www.machmall.com/item-detail/EP200-3-ply-4-ply-din-y-fabric-rubber-conveyor-belt--5236.html |  |  | EP-200 | [11 empty] | CLEANSED | BELT | CONVEYOR | TYPE | MOULDED EDGE | WIDTH | 1 M | LENGTH |  | THICKNESS | TOP 5 X BOTTOM 1.5 MM | NUMBER OF PLYS | 5 | COVER MATERIAL | RUBBER GRADE M | CARCASS MATERIAL |  | BREAKING STRENGTH |  | BELT TENSION |  | HAZARD CLASS |  | CERTIFICATION/STANDARD | AS 1332:2000 | ADDITIONAL FEATURES EN | PACKING: LG 6.36 M/PC, ENDLESS, VULCANIZED: HOT PROCESS,PSRLT-4.5-MN | ADDITIONAL FEATURES ES |  | ADDITIONAL FEATURES FR | [33 empty] | Production Completed
STP_005 | Data Enrichment | mkv | ABG2 | OK | 2022-12-15 | 2022-12-19 |  | PASAR_9363 | 035284 | PSR035284 | CONSUMABLES | A | ND | 2610 | UNBW | CAPITAL | PSRLT-5.05-MN-BELT, CONVEYOR, EP-200, BELT WIDTH: 2000 MM X 6 PLY, TOP COVER: 8.0 MM THICK, BOTTOM COVER: 3 MM THICK, MOULDED EDGE, LENGTH: 30,000 MM/SPOOL, COVER RUBBER GRADE M CONFORMING TO AS 1332 : 2000 | PSRLT-5.05-MN-BELT, CONVEYOR, EP-200, BELT WIDTH: 2000 MM X 6 PLY, TOP COVER: 8.0 MM THICK, BOTTOM COVER: 3 MM THICK, MOULDED EDGE, LENGTH: 30,000 MM/SPOOL, COVER RUBBER GRADE M CONFORMING TO AS 1332 : 2000 | SP |  |  |  | EX |  |  | RBER INDUSTRIAL & TRADING CORPORATION | https://www.machmall.com/item-detail/EP200-3-ply-4-ply-din-y-fabric-rubber-conveyor-belt--5236.html |  |  | EP-200 | [11 empty] | CLEANSED | BELT | CONVEYOR | TYPE | MOULDED EDGE | WIDTH | 2 M | LENGTH |  | THICKNESS | TOP 8 X BOTTOM 3 MM | NUMBER OF PLYS | 6 | COVER MATERIAL | RUBBER GRADE M | CARCASS MATERIAL |  | BREAKING STRENGTH |  | BELT TENSION |  | HAZARD CLASS |  | CERTIFICATION/STANDARD | AS 1332:2000 | ADDITIONAL FEATURES EN | PACKING TYPE: LG 30 M/SPOOL,PSRLT-5.05-MN | ADDITIONAL FEATURES ES |  | ADDITIONAL FEATURES FR | [33 empty] | Production Completed
STP_005 | Data Enrichment | mkv | ABG2 | OK | 2022-12-15 | 2022-12-19 |  | PASAR_9878 | 032508 | PSR032508 | CONSUMABLES | B | V1 | 2610 | ERSA | OTHERS | PSRLT-6.19-MN-V-BELT, LEATHER, HF175, P/N A-1120Li, 1153Lw, TOP WIDTH: 13 MM, BOTTOM WIDTH: 8 MM, SPARE CODE: A0612.1.7; FOR DISC MILL, SLAG FLOTATION LAB, MFR: NANCHANG JIANFENG MINING MACHINERY CO., LTD. | PSRLT-6.19-MN-V-BELT, LEATHER, HF175, P/N A-1120Li, 1153Lw, TOP WIDTH: 13 MM, BOTTOM WIDTH: 8 MM, SPARE CODE: A0612.1.7; FOR DISC MILL, SLAG FLOTATION LAB, MFR: NANCHANG JIANFENG MINING MACHINERY CO., LTD. | PC |  |  |  | HB |  |  |  | https://mm-eshop.si/material/Katalogi/Dunlop-katalog.pdf |  | NANCHANG JIANFENG MINING MACHINERY CO LTD | A-1120Li 1153Lw | [5 empty] | DISC MILL, SLAG FLOTATION LAB | [5 empty] | CLEANSED | BELT | V | TYPE |  | NUMBER OF RIBS |  | BELT SECTION SIZE |  | OUTSIDE LENGTH |  | MATERIAL | LEATHER | BELT DESIGNATION |  | REINFORCING CORD MATERIAL |  | TOP WIDTH | 13 MM | OVERALL HEIGHT | 8 MM | OIL RESISTANT |  | HEAT RESISTANT |  | STATIC CONDUCTIVE |  | HAZARD CLASS |  | CERTIFICATION/STANDARD |  | ADDITIONAL FEATURES EN | HF175,SPARE CODE: A0612.1.7,PSRLT-6.19-MN | ADDITIONAL FEATURES ES |  | ADDITIONAL FEATURES FR | [27 empty] | Production Completed
STP_005 | Data Enrichment | mkv | ABG2 | OK | 2022-12-15 | 2022-12-19 |  | PASAR_10018 | 047560 | PSR047560 | CONSUMABLES | B | V1 | 2610 | ERSA | OTHERS | PSRLT-6.47-MN-V-BELT, C94, PLAIN, TOP WIDTH: 22MM, THICKNESS: 14MM, OUTSIDE CIRCUMFERENCE: 2388MM | PSRLT-6.47-MN-V-BELT, C94, PLAIN, TOP WIDTH: 22MM, THICKNESS: 14MM, OUTSIDE CIRCUMFERENCE: 2388MM | PC |  |  |  | HB |  |  | ORMOC LIBERTY MARKETING, INC. | https://www.moglix.com/fenner-c94-poly-f-plus-pb-classical-v-belt/mp/msn2votkvsw1kx |  |  | C94 | [11 empty] | ENRICHED | BELT | V | TYPE | PLAIN | NUMBER OF RIBS |  | BELT SECTION SIZE |  | OUTSIDE LENGTH | 2.388 M | MATERIAL |  | BELT DESIGNATION |  | REINFORCING CORD MATERIAL |  | TOP WIDTH | 22 MM | OVERALL HEIGHT | 14 MM | OIL RESISTANT | YES | HEAT RESISTANT | YES | STATIC CONDUCTIVE |  | HAZARD CLASS |  | CERTIFICATION/STANDARD |  | ADDITIONAL FEATURES EN | PSRLT-6.47-MN | ADDITIONAL FEATURES ES |  | ADDITIONAL FEATURES FR | [27 empty] | Production Completed
STP_005 | Data Enrichment | mkv | ABG2 | OK | 2022-12-15 | 2022-12-19 |  | PASAR_10026 | 945117 | PSR945117 | CONSUMABLES | B | V1 | 2610 | ERSA | OTHERS | PSRLT-6.52-MN-BELT, CONVEYOR, EP-200, BELT WIDTH: 1000 mm X 4 PLY, TOP COVER: 5.0 mm THICK, BOTTOM COVER: 1.5 mm THICK, COVER RUBBER GRADE M CONFORMING TO AS 1332 : MOULDED EDGE, 34 METERS PER ROLL: FOR FEEDER BELT CONVEYOR | PSRLT-6.52-MN-BELT, CONVEYOR, EP-200, BELT WIDTH: 1000 mm X 4 PLY, TOP COVER: 5.0 mm THICK, BOTTOM COVER: 1.5 mm THICK, COVER RUBBER GRADE M CONFORMING TO AS 1332 : MOULDED EDGE, 34 METERS PER ROLL: FOR FEEDER BELT CONVEYOR | RL |  |  |  | HB |  |  | RBER INDUSTRIAL & TRADING CORPORATION | https://www.machmall.com/item-detail/EP200-3-ply-4-ply-din-y-fabric-rubber-conveyor-belt--5236.html |  |  | EP-200 | [5 empty] | FEEDER BELT CONVEYOR | [5 empty] | CLEANSED | BELT | CONVEYOR | TYPE |  | WIDTH | 1 M | LENGTH |  | THICKNESS | TOP 5 X BOTTOM 1.5 MM | NUMBER OF PLYS | 4 | COVER MATERIAL | RUBBER GRADE M | CARCASS MATERIAL |  | BREAKING STRENGTH |  | BELT TENSION |  | HAZARD CLASS |  | CERTIFICATION/STANDARD | AS 1332 | ADDITIONAL FEATURES EN | PACKING TYPE: 34 M/ROLL,PSRLT-6.52-MN | ADDITIONAL FEATURES ES |  | ADDITIONAL FEATURES FR | [33 empty] | Production Completed
STP_005 | Data Enrichment | mkv | ABG2 | OK | 2022-12-15 | 2022-12-19 |  | PASAR_10489 | 909026 | PSR909026 | CONSUMABLES | A | V1 | 2610 | ERSA | OTHERS | PSRLT-7.61-MN-BELT, CONVEYOR, NN-200, BELT WIDTH: 600 mm X 4 PLY, 5 mm TOP COVER, 1.5 mm BOTTOM COVER, CONTINUOUS LENGTH OF 350 METERS, RUBBER IMPREGNATED NYLON FABRIC WITH RUBBER COVERS; REINFORCED/MOULDED EDGE; TENSILE STRENGTH: | PSRLT-7.61-MN-BELT, CONVEYOR, NN-200, BELT WIDTH: 600 mm X 4 PLY, 5 mm TOP COVER, 1.5 mm BOTTOM COVER, CONTINUOUS LENGTH OF 350 METERS, RUBBER IMPREGNATED NYLON FABRIC WITH RUBBER COVERS; REINFORCED/MOULDED EDGE; TENSILE STRENGTH: 200 KGF/CM-PLY MINIMUM. | M |  |  |  | HB |  |  | PRINCE ACE CORPORATION | https://www.made-in-china.com/showroom/cn202309000/product-detailUvIxjkcubiWL/China-Flat-Conveyor-Belt-Nn200.html |  |  | NN-200 | [11 empty] | ENRICHED | BELT | CONVEYOR | TYPE | REINFORCED/MOULDED EDGE | WIDTH | 0.6 M | LENGTH |  | THICKNESS | TOP 5 X BOTTOM 1.5 MM | NUMBER OF PLYS | 4 | COVER MATERIAL | RUBBER | CARCASS MATERIAL |  | BREAKING STRENGTH | 200 KGF/CM-PLY MINIMUM | BELT TENSION |  | HAZARD CLASS |  | CERTIFICATION/STANDARD | ISO9002 | ADDITIONAL FEATURES EN | CONTINUOUS LENGTH OF 350 M, IMPREGNATED NYLON FABRIC,PSRLT-7.61-MN | ADDITIONAL FEATURES ES |  | ADDITIONAL FEATURES FR | [33 empty] | Production Completed
STP_005 | Data Enrichment | mkv | ABG2 | OK | 2022-12-15 | 2022-12-19 |  | PASAR_10514 | 031884 | PSR031884 | CONSUMABLES | B | V1 | 2610 | ERSA | OTHERS | PSRLT-7.74-MN-BELT, V-TYPE, LENGTH: 3090, MATERIAL: RUBBER, SPARE CODE: A0604.36.1, DRAWING NO: CN0536DD0604MP1-6; FOR VIBRATING SCREEN, MFR: ANSHAN HEAVY DUTY MINING MACHINERY CO., LTD | PSRLT-7.74-MN-BELT, V-TYPE, LENGTH: 3090, MATERIAL: RUBBER, SPARE CODE: A0604.36.1, DRAWING NO: CN0536DD0604MP1-6; FOR VIBRATING SCREEN, MFR: ANSHAN HEAVY DUTY MINING MACHINERY CO., LTD | PC |  |  |  | HB |  |  | GENERAL EXPORTATION (H.K.) CO., LTD. | URL NOT FOUND |  | ANSHAN HEAVY DUTY MINING MACHINERY CO LTD | [6 empty] | VIBRATING SCREEN |  |  | CN0536DD0604MP1-6 |  |  | CLEANSED | BELT | V | TYPE |  | NUMBER OF RIBS |  | BELT SECTION SIZE |  | OUTSIDE LENGTH | 3.09 M | MATERIAL | RUBBER | BELT DESIGNATION |  | REINFORCING CORD MATERIAL |  | TOP WIDTH |  | OVERALL HEIGHT |  | OIL RESISTANT |  | HEAT RESISTANT |  | STATIC CONDUCTIVE |  | HAZARD CLASS |  | CERTIFICATION/STANDARD |  | ADDITIONAL FEATURES EN | SPARE CODE: A0604.36.1,PSRLT-7.74-MN | ADDITIONAL FEATURES ES |  | ADDITIONAL FEATURES FR | [27 empty] | Production Completed
STP_005 | Data Enrichment | mkv | ABG2 | OK | 2022-12-15 | 2022-12-19 |  | PASAR_10557 | 050392 | PSR050392 | CONSUMABLES | A | V1 | 2610 | ERSA | OTHERS | PSRLT-7.8-MN-BELT, CONVEYOR, EP-200, BELT WIDTH: 1600 MM X 6PLY, TOP COVER: 8.0 MM THICK, BOTTOM COVER: 3.0 MM THICK, COVER RUBBER GRADE M CONFORMING TO AS 1332:2000, MOULDED EDGE | PSRLT-7.8-MN-BELT, CONVEYOR, EP-200, BELT WIDTH: 1600 MM X 6PLY, TOP COVER: 8.0 MM THICK, BOTTOM COVER: 3.0 MM THICK, COVER RUBBER GRADE M CONFORMING TO AS 1332:2000, MOULDED EDGE | M |  |  |  | HB |  |  | RBER INDUSTRIAL & TRADING CORPORATION | https://www.machmall.com/item-detail/EP200-3-ply-4-ply-din-y-fabric-rubber-conveyor-belt--5236.html |  |  | EP-200 | [11 empty] | CLEANSED | BELT | CONVEYOR | TYPE | MOULDED EDGE | WIDTH | 1.6 M | LENGTH |  | THICKNESS | TOP 8 X BOTTOM 3 MM | NUMBER OF PLYS | 6 | COVER MATERIAL | RUBBER GRADE M | CARCASS MATERIAL |  | BREAKING STRENGTH |  | BELT TENSION |  | HAZARD CLASS |  | CERTIFICATION/STANDARD | AS 1332:2000 | ADDITIONAL FEATURES EN | PSRLT-7.8-MN | ADDITIONAL FEATURES ES |  | ADDITIONAL FEATURES FR | [33 empty] | Production Completed
STP_005 | Data Enrichment | mkv | ABG2 | OK | 2022-12-15 | 2022-12-19 |  | PASAR_10758 | 032059 | PSR032059 | CONSUMABLES | A | V1 | 2610 | ERSA | OTHERS | PSRLT-8.79-MN-BELT, CONVEYOR, EP-200, BELT WIDTH: 1000 MM X 4 PLY, TOP COVER: 5.0 MM THICK, BOTTOM COVER: 1.5 MM THICK, COVER RUBBER GRADE M CONFORMING TO AS 1332 : 2000, MOULDED EDGE, 430 METERS PER ROLL | PSRLT-8.79-MN-BELT, CONVEYOR, EP-200, BELT WIDTH: 1000 MM X 4 PLY, TOP COVER: 5.0 MM THICK, BOTTOM COVER: 1.5 MM THICK, COVER RUBBER GRADE M CONFORMING TO AS 1332 : 2000, MOULDED EDGE, 430 METERS PER ROLL | M |  |  |  | HB |  |  | RBER INDUSTRIAL & TRADING CORPORATION | https://www.machmall.com/item-detail/EP200-3-ply-4-ply-din-y-fabric-rubber-conveyor-belt--5236.html |  |  | EP-200 | [11 empty] | ENRICHED | BELT | CONVEYOR | TYPE | MOULDED EDGE | WIDTH | 1 M | LENGTH |  | THICKNESS | TOP 5 X BOTTOM 1.5 MM | NUMBER OF PLYS | 4 | COVER MATERIAL | RUBBER GRADE M | CARCASS MATERIAL |  | BREAKING STRENGTH |  | BELT TENSION |  | HAZARD CLASS |  | CERTIFICATION/STANDARD | AS 1332:2000 | ADDITIONAL FEATURES EN | PACKING TYPE: 430 M/ROLL,PSRLT-8.79-MN | ADDITIONAL FEATURES ES |  | ADDITIONAL FEATURES FR | [33 empty] | Production Completed
STP_005 | Data Enrichment | mkv | ABG2 | OK | 2022-12-15 | 2022-12-19 |  | PASAR_13606 | 943500 | PSR943500 | CONSUMABLES | C | PD | 3000 | ERSA | OTHERS | V-BELT, SPC 3150, OVERALL HEIGHT: 18MM, TOP WIDTH: 22MM, OUTSIDE LENGTH: 3150MM, REINFORCING CORD MATERIAL: RUBBER CUSHION, POLYESTER CABLE CORD AS REINFORCEMENT AND RUBBER IMPREGNATED WOVEN COTTON-POLYESTER FABRIC, MATERIAL: EPDM, | TEMPERATURE RESISTANCE: -35C TO +70C, TOLERANCE STABLE, FOR 316 VACUUM PUMP FILTER | PC |  |  |  | EX |  |  | RBER INDUSTRIAL & TRADING CORPORATION | https://in.rsdelivers.com/product/optibelt/spc-3150/optibelt-drive-belt-belt-section-spc-3150mm-length/1448926 |  |  | SPC 3150 | [5 empty] | 316 VACUUM PUMP FILTER | [5 empty] | ENRICHED | BELT | V | TYPE |  | NUMBER OF RIBS |  | BELT SECTION SIZE | SPC | OUTSIDE LENGTH | 3.15 M | MATERIAL | RUBBER CUSHION,RUBBER IMPREGNATED WOVEN COTTON-POLYESTER FABRIC,EPDM | BELT DESIGNATION |  | REINFORCING CORD MATERIAL | POLYESTER | TOP WIDTH | 22 MM | OVERALL HEIGHT | 18 MM | OIL RESISTANT |  | HEAT RESISTANT |  | STATIC CONDUCTIVE |  | HAZARD CLASS |  | CERTIFICATION/STANDARD |  | ADDITIONAL FEATURES EN | TEMPERATURE RESISTANCE: -35 TO 70 DEG C, TOLERANCE STABLE | ADDITIONAL FEATURES ES |  | ADDITIONAL FEATURES FR | [27 empty] | Production Completed
STP_005 | Data Enrichment | mkv | ABG2 | OK | 2022-12-15 | 2022-12-19 |  | PASAR_14655 | 639643 | PSR639643 | CONSUMABLES | C | PD | 2610 | ERSA | OTHERS | V-BELT, AIR CONDITIONING SYSTEM, P/N 98466498, DUMP TRUCK UNIT MODEL ML260E27KE, PEC #F5FRD2A1, MAKER: IVECO | V-BELT, AIR CONDITIONING SYSTEM, P/N 98466498, DUMP TRUCK UNIT MODEL ML260E27KE, PEC #F5FRD2A1, MAKER: IVECO | PC |  |  |  | EX |  |  |  | https://spareto.com/oe/98466498 |  | IVECO | 98466498 | [5 empty] | DUMP TRUCK UNIT | ML260E27KE |  |  |  |  | CLEANSED | BELT | V | TYPE | AIR CONDITIONING SYSTEM | NUMBER OF RIBS |  | BELT SECTION SIZE |  | OUTSIDE LENGTH |  | MATERIAL |  | BELT DESIGNATION |  | REINFORCING CORD MATERIAL |  | TOP WIDTH |  | OVERALL HEIGHT |  | OIL RESISTANT |  | HEAT RESISTANT |  | STATIC CONDUCTIVE |  | HAZARD CLASS |  | CERTIFICATION/STANDARD |  | ADDITIONAL FEATURES EN | PEC NO:F5FRD2A1 | ADDITIONAL FEATURES ES |  | ADDITIONAL FEATURES FR | [27 empty] | Production Completed
STP_005 | Data Enrichment | mkv | ABG2 | OK | 2022-12-15 | 2022-12-19 |  | PASAR_14656 | 427663 | PSR427663 | CONSUMABLES | B | PD | 2610 | ERSA | OTHERS | V-BELT, B105, PLAIN, TOP WIDTH: 17MM, THICKNESS: 11MM, INSIDE CIRCUMFERENCE: 2667MM | V-BELT, B105, PLAIN, TOP WIDTH: 17MM, THICKNESS: 11MM, INSIDE CIRCUMFERENCE: 2667MM | PC |  |  |  | EX |  |  |  | https://www.grainger.com/product/DAYTON-V-Belt-B105-3X650 |  |  | B105 | [11 empty] | ENRICHED | BELT | V | TYPE | PLAIN | NUMBER OF RIBS |  | BELT SECTION SIZE |  | OUTSIDE LENGTH | 2.743 M | MATERIAL | GUM RUBBER | BELT DESIGNATION |  | REINFORCING CORD MATERIAL | POLYESTER | TOP WIDTH | 17 MM | OVERALL HEIGHT | 11 MM | OIL RESISTANT | YES | HEAT RESISTANT | YES | STATIC CONDUCTIVE | YES | HAZARD CLASS |  | CERTIFICATION/STANDARD |  | ADDITIONAL FEATURES EN | INSIDE CIRCUMFERENCE: 2.667 M | ADDITIONAL FEATURES ES |  | ADDITIONAL FEATURES FR | [27 empty] | Production Completed
STP_005 | Data Enrichment | mkv | ABG2 | OK | 2022-12-15 | 2022-12-19 |  | PASAR_14657 | 523291 | PSR523291 | CONSUMABLES | B | V1 | 2610 | ERSA | OTHERS | V-BELT, B107, TOP WIDTH: 17MM, THICKNESS: 11MM, INSIDE CIRCUMFERENCE: 2718MM, PLAIN | V-BELT, B107, PLAIN, TOP WIDTH: 17MM, THICKNESS: 11MM, INSIDE CIRCUMFERENCE: 2718MM | PC |  |  |  | HB |  |  | RBER INDUSTRIAL & TRADING CORPORATION | https://www.grainger.com/product/DAYTON-V-Belt-B107-3GXD8 |  |  | B107 | [11 empty] | ENRICHED | BELT | V | TYPE | PLAIN | NUMBER OF RIBS |  | BELT SECTION SIZE |  | OUTSIDE LENGTH | 2.794 M | MATERIAL | GUM RUBBER | BELT DESIGNATION |  | REINFORCING CORD MATERIAL | POLYESTER | TOP WIDTH | 17 MM | OVERALL HEIGHT | 11 MM | OIL RESISTANT | YES | HEAT RESISTANT | YES | STATIC CONDUCTIVE | YES | HAZARD CLASS |  | CERTIFICATION/STANDARD |  | ADDITIONAL FEATURES EN | INSIDE CIRCUMFERENCE: 2.718 M | ADDITIONAL FEATURES ES |  | ADDITIONAL FEATURES FR | [27 empty] | Production Completed
STP_005 | Data Enrichment | mkv | ABG2 | OK | 2022-12-15 | 2022-12-19 |  | PASAR_14658 | 091209 | PSR091209 | CONSUMABLES | B | V1 | 2610 | ERSA | OTHERS | V-BELT, B140, PLAIN, TOP WIDTH: 17MM, THICKNESS: 11MM, INSIDE CIRCUMFERENCE: 3550MM | V-BELT, B140, PLAIN, TOP WIDTH: 17MM, THICKNESS: 11MM, INSIDE CIRCUMFERENCE: 3550MM | PC |  |  |  | HB |  |  | RBER INDUSTRIAL & TRADING CORPORATION | https://www.grainger.com/product/DAYTON-V-Belt-B140-6L218 |  |  | B140 | [11 empty] | ENRICHED | BELT | V | TYPE | PLAIN | NUMBER OF RIBS |  | BELT SECTION SIZE |  | OUTSIDE LENGTH | 3.632 M | MATERIAL | GUM RUBBER | BELT DESIGNATION |  | REINFORCING CORD MATERIAL | POLYESTER | TOP WIDTH | 17 MM | OVERALL HEIGHT | 11 MM | OIL RESISTANT | YES | HEAT RESISTANT | YES | STATIC CONDUCTIVE | YES | HAZARD CLASS |  | CERTIFICATION/STANDARD |  | ADDITIONAL FEATURES EN | INSIDE CIRCUMFERENCE: 3.55 M | ADDITIONAL FEATURES ES |  | ADDITIONAL FEATURES FR | [27 empty] | Production Completed
STP_005 | Data Enrichment | mkv | ABG2 | OK | 2022-12-15 | 2022-12-19 |  | PASAR_14659 | 092539 | PSR092539 | CRITICAL | B | PD | 2610 | ERSA | OTHERS | V-BELT, B40, PLAIN, TOP WIDTH: 17MM, THICKNESS: 11MM, INSIDE CIRCUMFERENCE: 1016MM | V-BELT, B40, PLAIN, TOP WIDTH: 17MM, THICKNESS: 11MM, INSIDE CIRCUMFERENCE: 1016MM | PC |  |  |  | EX |  |  |  | https://www.grainger.com/product/DAYTON-V-Belt-B40-3X698 |  |  | B40 | [11 empty] | ENRICHED | BELT | V | TYPE | PLAIN | NUMBER OF RIBS |  | BELT SECTION SIZE |  | OUTSIDE LENGTH | 1.092 M | MATERIAL | GUM RUBBER | BELT DESIGNATION |  | REINFORCING CORD MATERIAL | POLYESTER | TOP WIDTH | 17 MM | OVERALL HEIGHT | 11 MM | OIL RESISTANT | YES | HEAT RESISTANT | YES | STATIC CONDUCTIVE | YES | HAZARD CLASS |  | CERTIFICATION/STANDARD |  | ADDITIONAL FEATURES EN | INSIDE CIRCUMFERENCE: 1.016 M | ADDITIONAL FEATURES ES |  | ADDITIONAL FEATURES FR | [27 empty] | Production Completed
STP_005 | Data Enrichment | mkv | ABG2 | OK | 2022-12-15 | 2022-12-19 |  | PASAR_14660 | 091952 | PSR091952 | CONSUMABLES | B | V1 | 2610 | ERSA | OTHERS | V-BELT, B45, PLAIN, TOP WIDTH: 17MM, THICKNESS: 11MM, INSIDE CIRCUMFERENCE: 1142MM | V-BELT, B45, PLAIN, TOP WIDTH: 17MM, THICKNESS: 11MM, INSIDE CIRCUMFERENCE: 1142MM | PC |  |  |  | HB |  |  | RBER INDUSTRIAL & TRADING CORPORATION | https://www.grainger.com/product/DAYTON-V-Belt-B45-1A094 |  |  | B45 | [11 empty] | ENRICHED | BELT | V | TYPE | PLAIN | NUMBER OF RIBS |  | BELT SECTION SIZE |  | OUTSIDE LENGTH | 1.219 M | MATERIAL | GUM RUBBER | BELT DESIGNATION |  | REINFORCING CORD MATERIAL | POLYESTER | TOP WIDTH | 17 MM | OVERALL HEIGHT | 11 MM | OIL RESISTANT | YES | HEAT RESISTANT | YES | STATIC CONDUCTIVE | YES | HAZARD CLASS |  | CERTIFICATION/STANDARD |  | ADDITIONAL FEATURES EN | INSIDE CIRCUMFERENCE: 1.142 M | ADDITIONAL FEATURES ES |  | ADDITIONAL FEATURES FR | [27 empty] | Production Completed
STP_005 | Data Enrichment | mkv | ABG2 | OK | 2022-12-15 | 2022-12-19 |  | PASAR_14661 | 091487 | PSR091487 | CONSUMABLES | C | PD | 2610 | ERSA | OTHERS | V-BELT, B49, PLAIN, WEDGE TYPE | V-BELT, B49, PLAIN, WEDGE TYPE | PC |  |  |  | EX |  |  |  | https://www.grainger.com/product/DAYTON-V-Belt-B49-1A097 |  |  | B49 | [11 empty] | ENRICHED | BELT | V | TYPE | PLAIN,WEDGE | NUMBER OF RIBS |  | BELT SECTION SIZE |  | OUTSIDE LENGTH | 1.32 M | MATERIAL | GUM RUBBER | BELT DESIGNATION |  | REINFORCING CORD MATERIAL | POLYESTER | TOP WIDTH | 17 MM | OVERALL HEIGHT | 11 MM | OIL RESISTANT | YES | HEAT RESISTANT | YES | STATIC CONDUCTIVE | YES | HAZARD CLASS |  | CERTIFICATION/STANDARD |  | ADDITIONAL FEATURES EN |  | ADDITIONAL FEATURES ES |  | ADDITIONAL FEATURES FR | [27 empty] | Production Completed
STP_005 | Data Enrichment | mkv | ABG2 | OK | 2022-12-15 | 2022-12-19 |  | PASAR_14662 | 091883 | PSR091883 | CONSUMABLES | B | V1 | 2610 | ERSA | OTHERS | V-BELT, B50, PLAIN, TOP WIDTH: 17MM, THICKNESS: 11MM, INSIDE CIRCUMFERENCE: 1275MM | V-BELT, B50, PLAIN, TOP WIDTH: 17MM, THICKNESS: 11MM, INSIDE CIRCUMFERENCE: 1275MM | PC |  |  |  | HB |  |  | RBER INDUSTRIAL & TRADING CORPORATION | https://www.grainger.com/product/DAYTON-V-Belt-B50-3X475 |  |  | B50 | [11 empty] | ENRICHED | BELT | V | TYPE | PLAIN | NUMBER OF RIBS |  | BELT SECTION SIZE |  | OUTSIDE LENGTH | 1.346 M | MATERIAL | GUM RUBBER | BELT DESIGNATION |  | REINFORCING CORD MATERIAL | POLYESTER | TOP WIDTH | 17 MM | OVERALL HEIGHT | 11 MM | OIL RESISTANT | YES | HEAT RESISTANT | YES | STATIC CONDUCTIVE | YES | HAZARD CLASS |  | CERTIFICATION/STANDARD |  | ADDITIONAL FEATURES EN | INSIDE CIRCUMFERENCE: 1.275 M | ADDITIONAL FEATURES ES |  | ADDITIONAL FEATURES FR | [27 empty] | Production Completed
STP_005 | Data Enrichment | mkv | ABG2 | OK | 2022-12-15 | 2022-12-19 |  | PASAR_14663 | 091992 | PSR091992 | CONSUMABLES | B | V1 | 2610 | ERSA | OTHERS | V-BELT, B53, PLAIN, TOP WIDTH: 17MM, THICKNESS: 11MM, INSIDE CIRCUMFERENCE: 1350MM | V-BELT, B53, PLAIN, TOP WIDTH: 17MM, THICKNESS: 11MM, INSIDE CIRCUMFERENCE: 1350MM | PC |  |  |  | HB |  |  | RBER INDUSTRIAL & TRADING CORPORATION | https://www.grainger.com/product/DAYTON-V-Belt-B53-3X611 |  |  | B53 | [11 empty] | ENRICHED | BELT | V | TYPE | PLAIN | NUMBER OF RIBS |  | BELT SECTION SIZE |  | OUTSIDE LENGTH | 1.422 M | MATERIAL | GUM RUBBER | BELT DESIGNATION |  | REINFORCING CORD MATERIAL | POLYESTER | TOP WIDTH | 17 MM | OVERALL HEIGHT | 11 MM | OIL RESISTANT | YES | HEAT RESISTANT | YES | STATIC CONDUCTIVE | YES | HAZARD CLASS |  | CERTIFICATION/STANDARD |  | ADDITIONAL FEATURES EN | INSIDE CIRCUMFERENCE: 1.350 M | ADDITIONAL FEATURES ES |  | ADDITIONAL FEATURES FR | [27 empty] | Production Completed
STP_005 | Data Enrichment | mkv | ABG2 | OK | 2022-12-15 | 2022-12-19 |  | PASAR_14664 | 091294 | PSR091294 | CONSUMABLES | B | V1 | 2610 | ERSA | OTHERS | V-BELT, B55, PLAIN, TOP WIDTH: 17MM, THICKNESS: 11MM, INSIDE CIRCUMFERENCE: 1400MM | V-BELT, B55, PLAIN, TOP WIDTH: 17MM, THICKNESS: 11MM, INSIDE CIRCUMFERENCE: 1400MM | PC |  |  |  | HB |  |  | SEVERO SY LING, INC. | https://www.grainger.com/product/DAYTON-V-Belt-B55-3X612 |  |  | B55 | [11 empty] | ENRICHED | BELT | V | TYPE | PLAIN | NUMBER OF RIBS |  | BELT SECTION SIZE |  | OUTSIDE LENGTH | 1.473 M | MATERIAL | GUM RUBBER | BELT DESIGNATION |  | REINFORCING CORD MATERIAL | POLYESTER | TOP WIDTH | 17 MM | OVERALL HEIGHT | 11 MM | OIL RESISTANT | YES | HEAT RESISTANT | YES | STATIC CONDUCTIVE | YES | HAZARD CLASS |  | CERTIFICATION/STANDARD |  | ADDITIONAL FEATURES EN | INSIDE CIRCUMFERENCE: 1.4 M | ADDITIONAL FEATURES ES |  | ADDITIONAL FEATURES FR | [27 empty] | Production Completed
STP_005 | Data Enrichment | mkv | ABG2 | OK | 2022-12-15 | 2022-12-19 |  | PASAR_14665 | 319493 | PSR319493 | CONSUMABLES | B | V1 | 2610 | ERSA | OTHERS | V-BELT, B58, PLAIN, TOP WIDTH: 17MM, THICKNESS: 11MM, INSIDE CIRCUMFERENCE: 1473MM | V-BELT, B58, PLAIN, TOP WIDTH: 17MM, THICKNESS: 11MM, INSIDE CIRCUMFERENCE: 1473MM | PC |  |  |  | HB |  |  | RBER INDUSTRIAL & TRADING CORPORATION | https://www.grainger.com/product/DAYTON-V-Belt-B58-6X998 |  |  | B58 | [11 empty] | ENRICHED | BELT | V | TYPE | PLAIN | NUMBER OF RIBS |  | BELT SECTION SIZE |  | OUTSIDE LENGTH | 1.549 M | MATERIAL | GUM RUBBER | BELT DESIGNATION |  | REINFORCING CORD MATERIAL | POLYESTER | TOP WIDTH | 17 MM | OVERALL HEIGHT | 11 MM | OIL RESISTANT | YES | HEAT RESISTANT | YES | STATIC CONDUCTIVE | YES | HAZARD CLASS |  | CERTIFICATION/STANDARD |  | ADDITIONAL FEATURES EN | INSIDE CIRCUMFERENCE: 1.473 M | ADDITIONAL FEATURES ES |  | ADDITIONAL FEATURES FR | [27 empty] | Production Completed
STP_005 | Data Enrichment | mkv | ABG2 | OK | 2022-12-15 | 2022-12-19 |  | PASAR_14666 | 091521 | PSR091521 | CONSUMABLES | C | PD | 2610 | ERSA | OTHERS | V-BELT, B64, PLAIN, TOP WIDTH: 17MM, THICKNESS: 11MM, INSIDE CIRCUMFERENCE: 1625MM | V-BELT, B64, PLAIN, TOP WIDTH: 17MM, THICKNESS: 11MM, INSIDE CIRCUMFERENCE: 1625MM | PC |  |  |  | EX |  |  | SEVERO SY LING, INC. | https://www.grainger.com/product/DAYTON-V-Belt-B64-3X614 |  |  | B64 | [11 empty] | ENRICHED | BELT | V | TYPE | PLAIN | NUMBER OF RIBS |  | BELT SECTION SIZE |  | OUTSIDE LENGTH | 1.701 M | MATERIAL | GUM RUBBER | BELT DESIGNATION |  | REINFORCING CORD MATERIAL | POLYESTER | TOP WIDTH | 17 MM | OVERALL HEIGHT | 11 MM | OIL RESISTANT | YES | HEAT RESISTANT | YES | STATIC CONDUCTIVE | YES | HAZARD CLASS |  | CERTIFICATION/STANDARD |  | ADDITIONAL FEATURES EN | INSIDE CIRCUMFERENCE: 1.625 M | ADDITIONAL FEATURES ES |  | ADDITIONAL FEATURES FR | [27 empty] | Production Completed
STP_005 | Data Enrichment | mkv | ABG2 | OK | 2022-12-15 | 2022-12-19 |  | PASAR_14667 | 091734 | PSR091734 | CONSUMABLES | C | PD | 2610 | ERSA | OTHERS | V-BELT, B65, PLAIN, TOP WIDTH: 17MM, THICKNESS: 11MM, INSIDE CIRCUMFERENCE: 1650MM | V-BELT, B65, PLAIN, TOP WIDTH: 17MM, THICKNESS: 11MM, INSIDE CIRCUMFERENCE: 1650MM | PC |  |  |  | EX |  |  | SEVERO SY LING, INC. | https://www.grainger.com/product/DAYTON-V-Belt-B65-6X999 |  |  | B65 | [11 empty] | ENRICHED | BELT | V | TYPE | PLAIN | NUMBER OF RIBS |  | BELT SECTION SIZE |  | OUTSIDE LENGTH | 1.727 M | MATERIAL | GUM RUBBER | BELT DESIGNATION |  | REINFORCING CORD MATERIAL | POLYESTER | TOP WIDTH | 17 MM | OVERALL HEIGHT | 11 MM | OIL RESISTANT | YES | HEAT RESISTANT | YES | STATIC CONDUCTIVE | YES | HAZARD CLASS |  | CERTIFICATION/STANDARD |  | ADDITIONAL FEATURES EN | INSIDE CIRCUMFERENCE: 1.65 M | ADDITIONAL FEATURES ES |  | ADDITIONAL FEATURES FR | [27 empty] | Production Completed
STP_005 | Data Enrichment | mkv | ABG2 | OK | 2022-12-15 | 2022-12-19 |  | PASAR_14668 | 091274 | PSR091274 | CONSUMABLES | B | V1 | 2610 | ERSA | OTHERS | V-BELT, B68, PLAIN, TOP WIDTH: 17MM, THICKNESS: 11MM, INSIDE CIRCUMFERENCE: 1725MM | V-BELT, B68, PLAIN, TOP WIDTH: 17MM, THICKNESS: 11MM, INSIDE CIRCUMFERENCE: 1725MM | PC |  |  |  | HB |  |  | RBER INDUSTRIAL & TRADING CORPORATION | https://www.grainger.com/product/DAYTON-V-Belt-B68-3X641 |  |  | B68 | [11 empty] | ENRICHED | BELT | V | TYPE | PLAIN | NUMBER OF RIBS |  | BELT SECTION SIZE |  | OUTSIDE LENGTH | 1.803 M | MATERIAL | GUM RUBBER | BELT DESIGNATION |  | REINFORCING CORD MATERIAL | POLYESTER | TOP WIDTH | 17 MM | OVERALL HEIGHT | 11 MM | OIL RESISTANT | YES | HEAT RESISTANT | YES | STATIC CONDUCTIVE | YES | HAZARD CLASS |  | CERTIFICATION/STANDARD |  | ADDITIONAL FEATURES EN | INSIDE CIRCUMFERENCE: 1.725 M | ADDITIONAL FEATURES ES |  | ADDITIONAL FEATURES FR | [27 empty] | Production Completed
STP_005 | Data Enrichment | mkv | ABG2 | OK | 2022-12-15 | 2022-12-19 |  | PASAR_14669 | 104611 | PSR104611 | CONSUMABLES | B | PD | 2610 | ERSA | OTHERS | V-BELT, BA 5V1110/SPB2820 | V-BELT, BA 5V1110/SPB2820 | PC |  |  |  | EX |  |  |  | https://www.bukalapak.com/p/industrial/industrial-lainnya/nb9oiu-jual-v-belt-spb-2820-gates |  |  | SPB2820 |  |  | BA 5V1110 | [8 empty] | ENRICHED | BELT | V | TYPE | WEDGE | NUMBER OF RIBS |  | BELT SECTION SIZE |  | OUTSIDE LENGTH | 2.82 M | MATERIAL | RUBBER | BELT DESIGNATION |  | REINFORCING CORD MATERIAL | POLYESTER | TOP WIDTH | 17 MM | OVERALL HEIGHT | 13 MM | OIL RESISTANT |  | HEAT RESISTANT |  | STATIC CONDUCTIVE |  | HAZARD CLASS |  | CERTIFICATION/STANDARD |  | ADDITIONAL FEATURES EN |  | ADDITIONAL FEATURES ES |  | ADDITIONAL FEATURES FR | [27 empty] | Production Completed
STP_005 | Data Enrichment | mkv | ABG2 | OK | 2022-12-15 | 2022-12-19 |  | PASAR_14670 | 092524 | PSR092524 | CONSUMABLES | B | V1 | 2610 | ERSA | OTHERS | V-BELT, C105, PLAIN, TOP WIDTH: 22MM, THICKNESS: 14MM, INSIDE CIRCUMFERENCE: 2667MM | V-BELT, C105, PLAIN, TOP WIDTH: 22MM, THICKNESS: 14MM, INSIDE CIRCUMFERENCE: 2667MM | PC |  |  |  | HB |  |  | RBER INDUSTRIAL & TRADING CORPORATION | https://www.grainger.com/product/DAYTON-V-Belt-C105-4FH84 |  |  | C105 | [11 empty] | ENRICHED | BELT | V | TYPE | PLAIN | NUMBER OF RIBS |  | BELT SECTION SIZE |  | OUTSIDE LENGTH | 2.768 M | MATERIAL | GUM RUBBER | BELT DESIGNATION |  | REINFORCING CORD MATERIAL | POLYESTER | TOP WIDTH | 22 MM | OVERALL HEIGHT | 14 MM | OIL RESISTANT | YES | HEAT RESISTANT | YES | STATIC CONDUCTIVE | YES | HAZARD CLASS |  | CERTIFICATION/STANDARD |  | ADDITIONAL FEATURES EN | INSIDE CIRCUMFERENCE: 2.667 M | ADDITIONAL FEATURES ES |  | ADDITIONAL FEATURES FR | [27 empty] | Production Completed
STP_005 | Data Enrichment | mkv | ABG2 | OK | 2022-12-15 | 2022-12-19 |  | PASAR_14671 | 092084 | PSR092084 | CONSUMABLES | B | V1 | 2610 | ERSA | OTHERS | V-BELT, C160, PLAIN, TOP WIDTH: 22MM, THICKNESS: 14MM, INSIDE CIRCUMFERENCE: 4064MM | V-BELT, C160, PLAIN, TOP WIDTH: 22MM, THICKNESS: 14MM, INSIDE CIRCUMFERENCE: 4064MM | PC |  |  |  | HB |  |  | BEARING CENTER AND MACHINERY, INC. | https://www.grainger.com/product/CONTINENTAL-V-Belt-C160-459G82 |  |  | C160 | [11 empty] | ENRICHED | BELT | V | TYPE | PLAIN | NUMBER OF RIBS |  | BELT SECTION SIZE |  | OUTSIDE LENGTH | 4.165 M | MATERIAL | POLYBUTADIENE | BELT DESIGNATION |  | REINFORCING CORD MATERIAL | POLYESTER | TOP WIDTH | 22 MM | OVERALL HEIGHT | 14 MM | OIL RESISTANT | YES | HEAT RESISTANT | YES | STATIC CONDUCTIVE |  | HAZARD CLASS |  | CERTIFICATION/STANDARD |  | ADDITIONAL FEATURES EN | INSIDE CIRCUMFERENCE: 4.064 M | ADDITIONAL FEATURES ES |  | ADDITIONAL FEATURES FR | [27 empty] | Production Completed
STP_005 | Data Enrichment | mkv | ABG2 | OK | 2022-12-15 | 2022-12-19 |  | PASAR_14672 | 091318 | PSR091318 | CONSUMABLES | B | PD | 2610 | ERSA | OTHERS | V-BELT, C77, PLAIN, TOP WIDTH: 22MM, THICKNESS: 14MM, INSIDE CIRCUMFERENCE: 1955MM | V-BELT, C77, PLAIN, TOP WIDTH: 22MM, THICKNESS: 14MM, INSIDE CIRCUMFERENCE: 1955MM | PC |  |  |  | EX |  |  |  | https://www.moglix.com/micro-c77-classical-v-belt/mp/msn2qgya8ammnx | https://in.misumi-ec.com/vona2/detail/221005022857/?HissuCode=C77 |  | C77 | [11 empty] | ENRICHED | BELT | V | TYPE | PLAIN | NUMBER OF RIBS |  | BELT SECTION SIZE |  | OUTSIDE LENGTH |  | MATERIAL |  | BELT DESIGNATION |  | REINFORCING CORD MATERIAL |  | TOP WIDTH | 22 MM | OVERALL HEIGHT | 14 MM | OIL RESISTANT | YES | HEAT RESISTANT | YES | STATIC CONDUCTIVE | YES | HAZARD CLASS |  | CERTIFICATION/STANDARD | IS 2494 | ADDITIONAL FEATURES EN | INSIDE CIRCUMFERENCE: 1.955 M | ADDITIONAL FEATURES ES |  | ADDITIONAL FEATURES FR | [27 empty] | Production Completed
STP_005 | Data Enrichment | mkv | ABG2 | OK | 2022-12-15 | 2022-12-19 |  | PASAR_14673 | 092202 | PSR092202 | CONSUMABLES | B | PD | 2610 | ERSA | OTHERS | V-BELT, C85, PLAIN, TOP WIDTH: 22MM, THICKNESS: 14MM, INSIDE CIRCUMFERENCE: 2159MM | V-BELT, C85, PLAIN, TOP WIDTH: 22MM, THICKNESS: 14MM, INSIDE CIRCUMFERENCE: 2159MM | PC |  |  |  | EX |  |  |  | https://www.moglix.com/fenner-c85-poly-f-plus-pb-classical-v-belt/mp/msn2qrju4539ix | https://in.misumi-ec.com/vona2/detail/221005022857/?HissuCode=C85 |  | C85 | [11 empty] | ENRICHED | BELT | V | TYPE | PLAIN | NUMBER OF RIBS |  | BELT SECTION SIZE |  | OUTSIDE LENGTH |  | MATERIAL |  | BELT DESIGNATION |  | REINFORCING CORD MATERIAL |  | TOP WIDTH | 22 MM | OVERALL HEIGHT | 14 MM | OIL RESISTANT | YES | HEAT RESISTANT | YES | STATIC CONDUCTIVE | YES | HAZARD CLASS |  | CERTIFICATION/STANDARD |  | ADDITIONAL FEATURES EN | INSIDE CIRCUMFERENCE: 2.159 M | ADDITIONAL FEATURES ES |  | ADDITIONAL FEATURES FR | [27 empty] | Production Completed
STP_005 | Data Enrichment | mkv | ABG2 | OK | 2022-12-15 | 2022-12-19 |  | PASAR_14674 | 103484 | PSR103484 | CONSUMABLES | A | PD | 3730 | ERSA | OTHERS | V-BELT, COMPRESSOR, P/N 255-2927, COMPRESSOR GROUP-REFRIGERANT; FOR AIR CONDITIONER MOUNTED TO CATERPILLAR EXCAVATOR MODELS 320D | V-BELT, COMPRESSOR, P/N 255-2927, COMPRESSOR GROUP-REFRIGERANT; FOR AIR CONDITIONER MOUNTED TO CATERPILLAR EXCAVATOR MODELS 320D | PC | P/N 255-2927 | 0003000003 | CATERPILLAR | EX |  |  |  | https://parts.cat.com/en/catcorp/255-2927 |  | CATERPILLAR | 255-2927 | [5 empty] | AIR CONDITIONER MOUNTED TO EXCAVATOR | 320D | CATERPILLAR |  |  |  | ENRICHED | BELT | V | TYPE | NON-COGGED,COMPRESSOR,GROUP-REFRIGERANT | NUMBER OF RIBS |  | BELT SECTION SIZE |  | OUTSIDE LENGTH | 1.219 M | MATERIAL |  | BELT DESIGNATION |  | REINFORCING CORD MATERIAL |  | TOP WIDTH | 13 MM | OVERALL HEIGHT |  | OIL RESISTANT |  | HEAT RESISTANT |  | STATIC CONDUCTIVE |  | HAZARD CLASS |  | CERTIFICATION/STANDARD |  | ADDITIONAL FEATURES EN |  | ADDITIONAL FEATURES ES |  | ADDITIONAL FEATURES FR | [27 empty] | Production Completed
STP_005 | Data Enrichment | mkv | ABG2 | OK | 2022-12-15 | 2022-12-19 |  | PASAR_14675 | 700042 | PSR700042 | CONSUMABLES | A | PD | 2610 | ERSA | OTHERS | V-BELT, P/N 235-4972, CATERPILLAR | V-BELT, P/N 235-4972, CATERPILLAR | PC | 235-4972 | 0003000003 | CATERPILLAR | EX |  |  |  | https://parts.cat.com/en/catcorp/235-4972 |  | CATERPILLAR | 235-4972 | [11 empty] | CLEANSED | BELT | V | TYPE |  | NUMBER OF RIBS |  | BELT SECTION SIZE |  | OUTSIDE LENGTH |  | MATERIAL |  | BELT DESIGNATION |  | REINFORCING CORD MATERIAL |  | TOP WIDTH |  | OVERALL HEIGHT |  | OIL RESISTANT |  | HEAT RESISTANT |  | STATIC CONDUCTIVE |  | HAZARD CLASS |  | CERTIFICATION/STANDARD |  | ADDITIONAL FEATURES EN |  | ADDITIONAL FEATURES ES |  | ADDITIONAL FEATURES FR | [27 empty] | Production Completed
STP_005 | Data Enrichment | mkv | ABG2 | OK | 2022-12-15 | 2022-12-19 |  | PASAR_14676 | 013586 | PSR013586 | CRITICAL | A | PD | 3730 | ERSA | OTHERS | V-BELT, P/N 2P-7333, AIR CONDITIONING UNIT, FOR CATERPILLAR® D7R SERIES II TRACK-TYPE TRACTOR/BULLDOZER | V-BELT, P/N 2P-7333, AIR CONDITIONING UNIT, FOR CATERPILLAR® D7R SERIES II TRACK-TYPE TRACTOR/BULLDOZER | PC | 2P-7333 | 0003000003 | CATERPILLAR | EX |  |  |  | https://parts.cat.com/en/catcorp/2P-7333 |  | CATERPILLAR | 2P-7333 | [5 empty] | D7R SERIES II TRACK-TYPE TRACTOR/BULLDOZER |  | CATERPILLAR |  |  |  | ENRICHED | BELT | V | TYPE | NON-COGGED,AIR CONDITIONING UNIT | NUMBER OF RIBS |  | BELT SECTION SIZE |  | OUTSIDE LENGTH | 1.638 M | MATERIAL |  | BELT DESIGNATION |  | REINFORCING CORD MATERIAL |  | TOP WIDTH | 12.7 MM | OVERALL HEIGHT |  | OIL RESISTANT |  | HEAT RESISTANT |  | STATIC CONDUCTIVE |  | HAZARD CLASS |  | CERTIFICATION/STANDARD |  | ADDITIONAL FEATURES EN |  | ADDITIONAL FEATURES ES |  | ADDITIONAL FEATURES FR | [27 empty] | Production Completed
STP_005 | Data Enrichment | mkv | ABG2 | OK | 2022-12-15 | 2022-12-19 |  | PASAR_14677 | 015159 | PSR015159 | CONSUMABLES | B | PD | 2610 | ERSA | OTHERS | V-BELT, P/N 405, MOTOR ASSEMBLY, FOR INSTRUMENT AIR COMPRESSOR,MODEL : DSP-22AR611 X1; MAKER: KANSAI, HITACHI, LTD. | V-BELT, P/N 405, MOTOR ASSEMBLY, FOR INSTRUMENT AIR COMPRESSOR,MODEL : DSP-22AR611 X1; MAKER: KANSAI, HITACHI, LTD. | PC | 405 | 0003000004 | HITACHI | EX |  |  |  | URL NOT FOUND |  | HITACHI | 405 | [5 empty] | INSTRUMENT AIR COMPRESSOR | DSP-22AR611 X1 |  |  |  |  | CLEANSED | BELT | V | TYPE |  | NUMBER OF RIBS |  | BELT SECTION SIZE |  | OUTSIDE LENGTH |  | MATERIAL |  | BELT DESIGNATION |  | REINFORCING CORD MATERIAL |  | TOP WIDTH |  | OVERALL HEIGHT |  | OIL RESISTANT |  | HEAT RESISTANT |  | STATIC CONDUCTIVE |  | HAZARD CLASS |  | CERTIFICATION/STANDARD |  | ADDITIONAL FEATURES EN | MOTOR ASSEMBLY | ADDITIONAL FEATURES ES |  | ADDITIONAL FEATURES FR | [27 empty] | Production Completed
STP_005 | Data Enrichment | mkv | ABG2 | OK | 2022-12-15 | 2022-12-19 |  | PASAR_14678 | 945693 | PSR945693 | CONSUMABLES | B | PD | 2610 | ERSA | OTHERS | V-BELT, SPA 2000, TOP WIDTH: 12.7 MM, THICKNESS: 10 MM, INSIDE LENGTH: 1995 MM | V-BELT, SPA 2000, TOP WIDTH: 12.7 MM, THICKNESS: 10 MM, INSIDE LENGTH: 1995 MM | PC |  |  |  | EX |  |  | UNITED BEARING INDL CORP | https://in.rsdelivers.com/product/optibelt/spa-2000/optibelt-drive-belt-belt-section-spa-2000mm-length/1367271 |  |  | SPA 2000 | [11 empty] | ENRICHED | BELT | V | TYPE |  | NUMBER OF RIBS |  | BELT SECTION SIZE | SPA | OUTSIDE LENGTH | 2 M | MATERIAL | RUBBER | BELT DESIGNATION |  | REINFORCING CORD MATERIAL |  | TOP WIDTH | 12.7 MM | OVERALL HEIGHT | 10 MM | OIL RESISTANT |  | HEAT RESISTANT |  | STATIC CONDUCTIVE |  | HAZARD CLASS |  | CERTIFICATION/STANDARD |  | ADDITIONAL FEATURES EN | INSIDE CIRCUMFERENCE: 1.995 M | ADDITIONAL FEATURES ES |  | ADDITIONAL FEATURES FR | [27 empty] | Production Completed
STP_005 | Data Enrichment | mkv | ABG2 | OK | 2022-12-15 | 2022-12-19 |  | PASAR_14679 | 049515 | PSR049515 | CONSUMABLES | B | V1 | 2610 | ERSA | OTHERS | V-BELT, SPA2582, PLAIN, TOP WIDTH: 12.7MM, THICKNESS: 10MM, OUTSIDE CIRCUMFERENCE: 2600MM | V-BELT, SPA2582, PLAIN, TOP WIDTH: 12.7MM, THICKNESS: 10MM, OUTSIDE CIRCUMFERENCE: 2600MM | PC |  |  |  | HB |  |  | RBER INDUSTRIAL & TRADING CORPORATION | https://www.gprindustrial.com/en/-13-mm-spa-metric-belts/4283-SPA2582-metric-belt.html |  |  | SPA2582 | [11 empty] | ENRICHED | BELT | V | TYPE | PLAIN | NUMBER OF RIBS |  | BELT SECTION SIZE |  | OUTSIDE LENGTH | 2.6 M | MATERIAL | RUBBER | BELT DESIGNATION |  | REINFORCING CORD MATERIAL | POLYESTER | TOP WIDTH | 12.7 MM | OVERALL HEIGHT | 10 MM | OIL RESISTANT | YES | HEAT RESISTANT | YES | STATIC CONDUCTIVE |  | HAZARD CLASS |  | CERTIFICATION/STANDARD |  | ADDITIONAL FEATURES EN |  | ADDITIONAL FEATURES ES |  | ADDITIONAL FEATURES FR | [27 empty] | Production Completed
STP_005 | Data Enrichment | mkv | ABG2 | OK | 2022-12-15 | 2022-12-19 |  | PASAR_14680 | 034770 | PSR034770 | CONSUMABLES | B | V1 | 2610 | ERSA | OTHERS | V-BELT, SPC2240, PLAIN, TOP WIDTH: 22MM, THICKNESS: 18MM, OUTSIDE CIRCUMFERENCE: 2270MM | V-BELT, SPC2240, PLAIN, TOP WIDTH: 22MM, THICKNESS: 18MM, OUTSIDE CIRCUMFERENCE: 2270MM | PC |  |  |  | HB |  |  | RBER INDUSTRIAL & TRADING CORPORATION | https://www.gprindustrial.com/en/22-mm-spc-metric-belts/4438-SPC2240-metric-belt.html |  |  | SPC2240 | [11 empty] | ENRICHED | BELT | V | TYPE | PLAIN | NUMBER OF RIBS |  | BELT SECTION SIZE |  | OUTSIDE LENGTH | 2.27 M | MATERIAL | RUBBER | BELT DESIGNATION |  | REINFORCING CORD MATERIAL | POLYESTER | TOP WIDTH | 22 MM | OVERALL HEIGHT | 18 MM | OIL RESISTANT | YES | HEAT RESISTANT | YES | STATIC CONDUCTIVE |  | HAZARD CLASS |  | CERTIFICATION/STANDARD |  | ADDITIONAL FEATURES EN |  | ADDITIONAL FEATURES ES |  | ADDITIONAL FEATURES FR | [27 empty] | Production Completed
STP_005 | Data Enrichment | mkv | ABG2 | OK | 2022-12-15 | 2022-12-19 |  | PASAR_14681 | 043025 | PSR043025 | CRITICAL | B | V1 | 2610 | ERSA | OTHERS | V-BELT, SPC2500, PLAIN, TOP WIDTH: 22MM, THICKNESS: 18MM, OUTSIDE CIRCUMFERENCE: 2530MM | V-BELT, SPC2500, PLAIN, TOP WIDTH: 22MM, THICKNESS: 18MM, OUTSIDE CIRCUMFERENCE: 2530MM | PC |  |  |  | HB |  |  | RBER INDUSTRIAL & TRADING CORPORATION | https://www.gprindustrial.com/en/22-mm-spc-metric-belts/4441-SPC2500-metric-belt.html |  |  | SPC2500 | [11 empty] | ENRICHED | BELT | V | TYPE | PLAIN | NUMBER OF RIBS |  | BELT SECTION SIZE |  | OUTSIDE LENGTH | 2.53 M | MATERIAL | RUBBER | BELT DESIGNATION |  | REINFORCING CORD MATERIAL | POLYESTER | TOP WIDTH | 22 MM | OVERALL HEIGHT | 18 MM | OIL RESISTANT | YES | HEAT RESISTANT | YES | STATIC CONDUCTIVE |  | HAZARD CLASS |  | CERTIFICATION/STANDARD |  | ADDITIONAL FEATURES EN |  | ADDITIONAL FEATURES ES |  | ADDITIONAL FEATURES FR | [27 empty] | Production Completed
STP_005 | Data Enrichment | mkv | ABG2 | OK | 2022-12-15 | 2022-12-19 |  | PASAR_6316 | 035849 | PSR035849 | CONSUMABLES | C | PD | 2210 | ERSA | OTHERS | NOZZLE AND PIPE, REFERENCE PASAR DRAWING NO. FC-J056 / FC-J057, WITH FLANGE, MATERIAL: PP; FOR TC-J01/J11 GPS HUMIDIFYING TOWER; FOR LOCAL FABRICATION. | NOZZLE AND PIPE, REFERENCE PASAR DRAWING NO. FC-J056 / FC-J057, WITH FLANGE, MATERIAL: PP; FOR TC-J01/J11 GPS HUMIDIFYING TOWER; FOR LOCAL FABRICATION. | SE |  |  |  | EX |  |  | KIMIKA INDUSTRIAL CORP. | URL NOT FOUND | [8 empty] | HUMIDIFYING TOWER | TC-J01/J11 GPS |  | FC-J056 / FC-J057 |  |  | CLEANSED | NOZZLE | No Modifier | TYPE | PIPE | ORIFICE SIZE |  | NOMINAL SIZE |  | END CONNECTION |  | MATERIAL | POLYPROPYLENE | FLOW RATING |  | PRESSURE RATING |  | TEMPERATURE RATING |  | HAZARD CLASS |  | CERTIFICATION/STANDARD |  | ADDITIONAL FEATURES EN | W/FLANGE,LOCAL FABRICATION | ADDITIONAL FEATURES ES |  | ADDITIONAL FEATURES FR | [35 empty] | Production Completed
STP_005 | Data Enrichment | mkv | ABG2 | OK | 2022-12-15 | 2022-12-19 |  | PASAR_6317 | 053640 | PSR053640 | CONSUMABLES | C | PD | 5920 | ERSA | OTHERS | NOZZLE, ACID OUTLET TUBE, P/N 1, DN150-PN10, REFERENCE DRAWING NO.: CN0536FN0504CE1-8, MATERIAL: SX/ ZECOR, FOR PRODUCT ACID STRIPPING TOWER TC-0504-CP-04 | NOZZLE, ACID OUTLET TUBE, P/N 1, DN150-PN10, REFERENCE DRAWING NO.: CN0536FN0504CE1-8, MATERIAL: SX/ ZECOR, FOR PRODUCT ACID STRIPPING TOWER TC-0504-CP-04 | PC |  |  |  | EX |  |  |  | URL NOT FOUND |  |  | 1 | [5 empty] | PRODUCT ACID STRIPPING TOWER | TC-0504-CP-04 |  | CN0536FN0504CE1-8 |  |  | CLEANSED | NOZZLE | No Modifier | TYPE | ACID OUTLET TUBE | ORIFICE SIZE |  | NOMINAL SIZE | DN150 | END CONNECTION |  | MATERIAL | STEEL SX/ ZECOR | FLOW RATING |  | PRESSURE RATING | PN10 | TEMPERATURE RATING |  | HAZARD CLASS |  | CERTIFICATION/STANDARD |  | ADDITIONAL FEATURES EN |  | ADDITIONAL FEATURES ES |  | ADDITIONAL FEATURES FR | [35 empty] | Production Completed
STP_005 | Data Enrichment | mkv | ABG2 | OK | 2022-12-15 | 2022-12-19 |  | PASAR_6318 | 032234 | PSR032234 | CONSUMABLES | C | PD | 5920 | ERSA | OTHERS | NOZZLE, DEFROSTER RINSE WATER, THREADED, 1/2 INCH, ID15 mm, THREADED O.D. 20 mm, TOTAL LENGTH: 60 mm, MATERIAL: PP, SPARE CODE: A0316.1.2; FOR DEFROSTER | NOZZLE, DEFROSTER RINSE WATER, THREADED, 1/2 INCH, ID15 mm, THREADED O.D. 20 mm, TOTAL LENGTH: 60 mm, MATERIAL: PP, SPARE CODE: A0316.1.2; FOR DEFROSTER | PC |  |  |  | EX |  |  |  | URL NOT FOUND | [8 empty] | DEFROSTER | [5 empty] | CLEANSED | NOZZLE | No Modifier | TYPE | RINSE WATER | ORIFICE SIZE |  | NOMINAL SIZE | 1/2 IN | END CONNECTION | THREADED | MATERIAL | POLYPROPYLENE | FLOW RATING |  | PRESSURE RATING |  | TEMPERATURE RATING |  | HAZARD CLASS |  | CERTIFICATION/STANDARD |  | ADDITIONAL FEATURES EN | SIZE: ID 15 X OD 20 X LG 60 MM,SPARE CODE: A0316.1.2 | ADDITIONAL FEATURES ES |  | ADDITIONAL FEATURES FR | [35 empty] | Production Completed
STP_005 | Data Enrichment | mkv | ABG2 | OK | 2022-12-15 | 2022-12-19 |  | PASAR_6319 | 031830 | PSR031830 | CONSUMABLES | B | PD | 5920 | ERSA | OTHERS | NOZZLE, LIQUID, OUTOTEC P/N 518773, MANUFACTURER P/N TG-SS6.5, DIMENSION: 2.3 X 1.5 X 1.5 cm, MATERIAL: AISI 303; FOR ANODE CASTING (MECHANICAL WEAR/OPERATIONAL PARTS), MFR: OUTOTEC | NOZZLE, LIQUID, OUTOTEC P/N 518773, MANUFACTURER P/N TG-SS6.5, DIMENSION: 2.3 X 1.5 X 1.5 cm, MATERIAL: AISI 303; FOR ANODE CASTING (MECHANICAL WEAR/OPERATIONAL PARTS), MFR: OUTOTEC | PC | 518773 | 0003000030 | OUTOTEC | EX |  |  |  | https://www.sprayersupplies.com/tg-ss6-5-teejet-a4660653 |  |  | TG-SS6.5 |  | OUTOTEC | 518773 |  |  | ANODE CASTING (MECHANICAL WEAR/OPERATIONAL PARTS) | [5 empty] | ENRICHED | NOZZLE | SPRAY | TYPE | LIQUID | ORIFICE SIZE |  | NOMINAL SIZE |  | END CONNECTION |  | MATERIAL | STAINLESS STEEL AISI 303 | FLOW RATING |  | PRESSURE RATING | 20-60 PSI | HAZARD CLASS |  | CERTIFICATION/STANDARD |  | ADDITIONAL FEATURES EN | DIMENSION: 2.3 X 1.5 X 1.5 CM | ADDITIONAL FEATURES ES |  | ADDITIONAL FEATURES FR | [37 empty] | Production Completed
STP_005 | Data Enrichment | mkv | ABG2 | OK | 2022-12-15 | 2022-12-19 |  | PASAR_6320 | 031785 | PSR031785 | CONSUMABLES | C | PD | 5920 | ERSA | OTHERS | NOZZLE, LIQUID, P/N 514186, 461.286.17, G1/2 MALE, MATERIAL: 1.4571 AISI 316TI, 90 DEG. BORE, 14.8 mm FULL CONE 210L/MIN (4BAR), DIMENSION: 9 X 6 X 6 cm, OUTOTEC P/N 514186; FOR ANODE CASTING (MECHANICAL WEAR/OPERATIONAL PARTS) | NOZZLE, LIQUID, P/N 514186, 461.286.17, G1/2 MALE, MATERIAL: 1.4571 AISI 316TI, 90 DEG. BORE, 14.8 mm FULL CONE 210L/MIN (4BAR), DIMENSION: 9 X 6 X 6 cm, OUTOTEC P/N 514186; FOR ANODE CASTING (MECHANICAL WEAR/OPERATIONAL PARTS) , MFR: LECHLER | PC |  |  |  | EX |  |  |  | https://m-afzhan-com.translate.goog/st159274/product_8367994.html?_x_tr_sl=zh-CN&_x_tr_tl=en&_x_tr_hl=en&_x_tr_pto=sc |  | LECHLER | 461.286.17 |  | OUTOTEC | 514186 |  |  | ANODE CASTING (MECHANICAL WEAR/OPERATIONAL PARTS) | [5 empty] | CLEANSED | NOZZLE | No Modifier | TYPE | LIQUID | ORIFICE SIZE |  | NOMINAL SIZE | G1/2 | END CONNECTION | MALE | MATERIAL | STAINLESS STEEL 1.4571 AISI 316TI | FLOW RATING | 210 LPM | PRESSURE RATING | 4 BAR | TEMPERATURE RATING |  | HAZARD CLASS |  | CERTIFICATION/STANDARD |  | ADDITIONAL FEATURES EN | ANGLE: 90 DEG BORE,14.8 MM FULL CONE,DIMENSION: 9 X 6 X 6 CM | ADDITIONAL FEATURES ES |  | ADDITIONAL FEATURES FR | [35 empty] | Production Completed
STP_005 | Data Enrichment | mkv | ABG2 | OK | 2022-12-15 | 2022-12-19 |  | PASAR_6321 | 031793 | PSR031793 | CONSUMABLES | C | PD | 5920 | ERSA | OTHERS | NOZZLE, LIQUID, P/N 514187, 460.966.17.AK, G3/4 MALE, MATERIAL: 1.4571 AISI 316TI, 90DEG BORE, 5.80 mm FULL CONE 33 L/MIN (4 BAR), DIMENSION: 2.5 X 1.7 X 1.7 cm, OUTOTEC P/N 514187; FOR ANODE CASTING (MECHANICAL WEAR/OPERATIONAL PARTS) | NOZZLE, LIQUID, P/N 514187, 460.966.17.AK, G3/4 MALE, MATERIAL: 1.4571 AISI 316TI, 90DEG BORE, 5.80 mm FULL CONE 33 L/MIN (4 BAR), DIMENSION: 2.5 X 1.7 X 1.7 cm, OUTOTEC P/N 514187; FOR ANODE CASTING (MECHANICAL WEAR/OPERATIONAL PARTS) , MFR: LECHLER | PC |  |  |  | EX |  |  |  | https://www-adro-cz.translate.goog/tryska-axialni-s-rozstrikem-plneho-kuzele-90-deg-g3-4-a-mat-1-4571-nerez-460-966-17-ak-211849cz/?_x_tr_sl=cs&_x_tr_tl=en&_x_tr_hl=en&_x_tr_pto=sc |  | LECHLER | 460.966.17.AK |  | OUTOTEC | 514187 |  |  | ANODE CASTING (MECHANICAL WEAR/OPERATIONAL PARTS) | [5 empty] | CLEANSED | NOZZLE | No Modifier | TYPE | LIQUID | ORIFICE SIZE |  | NOMINAL SIZE | G3/4 | END CONNECTION | MALE | MATERIAL | STAINLESS STEEL 1.4571 AISI 316TI | FLOW RATING | 33 LPM | PRESSURE RATING | 4 BAR | TEMPERATURE RATING |  | HAZARD CLASS |  | CERTIFICATION/STANDARD |  | ADDITIONAL FEATURES EN | ANGLE: 90 DEG BORE,5.80 MM FULL CONE,DIMENSION: 2.5 X 1.7 X 1.7 CM | ADDITIONAL FEATURES ES |  | ADDITIONAL FEATURES FR | [35 empty] | Production Completed
STP_005 | Data Enrichment | mkv | ABG2 | OK | 2022-12-15 | 2022-12-19 |  | PASAR_6322 | 031791 | PSR031791 | CONSUMABLES | C | PD | 5920 | ERSA | OTHERS | NOZZLE, LIQUID, P/N 514188, 460.806.17, R3/8 MALE, MATERIAL: 1.4571 AISI 316TI, 90DEG BORE, 3.70 mm FULL CONE Q: 14L/MIN (4 BAR), DIMENSION: 2.5 X 1.7 X 1.7 cm, OUTOTEC P/N 514188; FOR ANODE CASTING (MECHANICAL WEAR/OPERATIONAL PARTS) | NOZZLE, LIQUID, P/N 514188, 460.806.17, R3/8 MALE, MATERIAL: 1.4571 AISI 316TI, 90DEG BORE, 3.70 mm FULL CONE Q: 14L/MIN (4 BAR), DIMENSION: 2.5 X 1.7 X 1.7 cm, OUTOTEC P/N 514188; FOR ANODE CASTING (MECHANICAL WEAR/OPERATIONAL PARTS) , MFR: LECHLER | PC |  |  |  | EX |  |  |  | http://www.app17.com/c118240/products/d7311716.html |  | LECHLER | 460.806.17 |  | OUTOTEC | 514188 |  |  | ANODE CASTING (MECHANICAL WEAR/OPERATIONAL PARTS) | [5 empty] | CLEANSED | NOZZLE | No Modifier | TYPE | LIQUID | ORIFICE SIZE |  | NOMINAL SIZE | R3/8 | END CONNECTION | MALE | MATERIAL | STAINLESS STEEL 1.4571 AISI 316TI | FLOW RATING | 14 LPM | PRESSURE RATING | 4 BAR | TEMPERATURE RATING |  | HAZARD CLASS |  | CERTIFICATION/STANDARD |  | ADDITIONAL FEATURES EN | ANGLE: 90 DEG BORE,3.70 MM FULL CONE,DIMENSION: 2.5 X 1.7 X 1.7 CM | ADDITIONAL FEATURES ES |  | ADDITIONAL FEATURES FR | [35 empty] | Production Completed
STP_005 | Data Enrichment | mkv | ABG2 | OK | 2022-12-15 | 2022-12-19 |  | PASAR_6323 | 031786 | PSR031786 | CONSUMABLES | B | PD | 5920 | ERSA | OTHERS | NOZZLE, LIQUID, P/N 586346, 461.126.17, G1 MALE, MATERIAL: 1.4571 AISI 316TI, 90DEG BORE, 9.3 mm FULL CONE 80 L/MIN (4 BAR), DIMENSION: 5.6 X 4.0 X 4.0 cm, OUTOTEC P/N 586346; FOR ANODE CASTING (MECHANICAL WEAR/OPERATIONAL PARTS) | NOZZLE, LIQUID, P/N 586346, 461.126.17, G1 MALE, MATERIAL: 1.4571 AISI 316TI, 90DEG BORE, 9.3 mm FULL CONE 80 L/MIN (4 BAR), DIMENSION: 5.6 X 4.0 X 4.0 cm, OUTOTEC P/N 586346; FOR ANODE CASTING (MECHANICAL WEAR/OPERATIONAL PARTS) , MFR: LECHLER | PC |  |  |  | EX |  |  |  | https://www.ontrium.com/en/germany/brands/lechler/461-126-17-am-00-0-old-code-491-126-1y-am-00-0-new-code |  | LECHLER | 461.126.17 |  | OUTOTEC | 586346 |  |  | ANODE CASTING (MECHANICAL WEAR/OPERATIONAL PARTS) | [5 empty] | CLEANSED | NOZZLE | No Modifier | TYPE | LIQUID | ORIFICE SIZE |  | NOMINAL SIZE | G1 | END CONNECTION | MALE | MATERIAL | STAINLESS STEEL 1.4571 AISI 316TI | FLOW RATING | 80 LPM | PRESSURE RATING | 4 BAR | TEMPERATURE RATING |  | HAZARD CLASS |  | CERTIFICATION/STANDARD |  | ADDITIONAL FEATURES EN | ANGLE: 90 DEG BORE,9.3 MM FULL CONE, DIMENSION: 5.6 X 4 X 4 CM | ADDITIONAL FEATURES ES |  | ADDITIONAL FEATURES FR | [35 empty] | Production Completed
STP_005 | Data Enrichment | mkv | ABG2 | OK | 2022-12-15 | 2022-12-19 |  | PASAR_6324 | 031788 | PSR031788 | CONSUMABLES | C | PD | 5920 | ERSA | OTHERS | NOZZLE, LIQUID, P/N 599052, 461.206.17, G1/4 MALE, MATERIAL: 1.4571 AISI 316, 90 DEG. BORE, 11.6 mm FULL CONE 130 L/MIN (4 BAR), DIMENSION: 7.5 X 5.0 X 5.0 cm, OUTOTEC P/N 599025; FOR ANODE CASTING (MECHANICAL WEAR/OPERATIONAL PARTS) | NOZZLE, LIQUID, P/N 599052, 461.206.17, G1/4 MALE, MATERIAL: 1.4571 AISI 316, 90 DEG. BORE, 11.6 mm FULL CONE 130 L/MIN (4 BAR), DIMENSION: 7.5 X 5.0 X 5.0 cm, OUTOTEC P/N 599025; FOR ANODE CASTING (MECHANICAL WEAR/OPERATIONAL PARTS) , MFR: LECHLER | PC |  |  |  | EX |  |  |  | https://www-jdzj-com.translate.goog/jiage/3_10808894.html?_x_tr_sch=http&_x_tr_sl=zh-CN&_x_tr_tl=en&_x_tr_hl=en&_x_tr_pto=sc |  | LECHLER | 461.206.17 |  | OUTOTEC | 599025 |  |  | ANODE CASTING (MECHANICAL WEAR/OPERATIONAL PARTS) | [5 empty] | CLEANSED | NOZZLE | No Modifier | TYPE | LIQUID | ORIFICE SIZE |  | NOMINAL SIZE | G1/4 | END CONNECTION | MALE | MATERIAL | STAINLESS STEEL 1.4571 AISI 316 | FLOW RATING | 130 LPM | PRESSURE RATING | 4 BAR | TEMPERATURE RATING |  | HAZARD CLASS |  | CERTIFICATION/STANDARD |  | ADDITIONAL FEATURES EN | ANGLE: 90 DEG BORE,11.6 MM FULL CONE,DIMENSION: 7.5 X 5 X 5 CM | ADDITIONAL FEATURES ES |  | ADDITIONAL FEATURES FR | [35 empty] | Production Completed
STP_005 | Data Enrichment | mkv | ABG2 | OK | 2022-12-15 | 2022-12-19 |  | PASAR_6325 | 031789 | PSR031789 | CONSUMABLES | B | V1 | 5920 | ERSA | OTHERS | NOZZLE, LIQUID, P/N 624170, 688.843.17, R3/8 MALE, MATERIAL: 1.4571 AISI 316TI, DIMENSION: 5.0 X 1.9 X 1.9 cm, OUTOTEC P/N 624170; FOR MOULD SPRAY COOLING SYSTEM 1, MFR: LECHLER | NOZZLE, LIQUID, P/N 624170, 688.843.17, R3/8 MALE, MATERIAL: 1.4571 AISI 316TI, DIMENSION: 5.0 X 1.9 X 1.9 cm, OUTOTEC P/N 624170; FOR MOULD SPRAY COOLING SYSTEM 1, MFR: LECHLER | PC |  |  |  | HB |  |  |  | https://spray-expert.ru/catalog/forsunki_lechler/ |  | LECHLER | 688.843.17 |  | OUTOTEC | 624170 |  |  | MOULD SPRAY COOLING SYSTEM 1 | [5 empty] | CLEANSED | NOZZLE | SPRAY | TYPE | LIQUID | ORIFICE SIZE |  | NOMINAL SIZE | R3/8 | END CONNECTION | MALE | MATERIAL | STAINLESS STEEL 1.4571 AISI 316TI | FLOW RATING |  | PRESSURE RATING |  | HAZARD CLASS |  | CERTIFICATION/STANDARD |  | ADDITIONAL FEATURES EN | DIMENSION: 5 X 1.9 X 1.9 CM | ADDITIONAL FEATURES ES |  | ADDITIONAL FEATURES FR | [37 empty] | Production Completed
STP_005 | Data Enrichment | mkv | ABG2 | OK | 2022-12-15 | 2022-12-19 |  | PASAR_6326 | 031790 | PSR031790 | CONSUMABLES | B | V1 | 5920 | ERSA | OTHERS | NOZZLE, LIQUID, P/N 624171, 639.003.17.90, R3/4 MALE, MATERIAL: 1.4571 AISI 316TI, DIMENSION: 8.0 X 3.2 X 3.2 cm, OUTOTEC P/N 624171; FOR ANODE CASTING (MECHANICAL WEAR/OPERATIONAL PARTS), MFR: LECHLER | NOZZLE, LIQUID, P/N 624171, 639.003.17.90, R3/4 MALE, MATERIAL: 1.4571 AISI 316TI, DIMENSION: 8.0 X 3.2 X 3.2 cm, OUTOTEC P/N 624171; FOR ANODE CASTING (MECHANICAL WEAR/OPERATIONAL PARTS), MFR: LECHLER | PC |  |  |  | HB |  |  |  | URL NOT FOUND |  | LECHLER | 639.003.17.90 |  | OUTOTEC | 624171 |  |  | ANODE CASTING (MECHANICAL WEAR/OPERATIONAL PARTS) | [5 empty] | CLEANSED | NOZZLE | No Modifier | TYPE | LIQUID | ORIFICE SIZE |  | NOMINAL SIZE | R3/4 | END CONNECTION | MALE | MATERIAL | STAINLESS STEEL 1.4571 AISI 316TI | FLOW RATING |  | PRESSURE RATING |  | TEMPERATURE RATING |  | HAZARD CLASS |  | CERTIFICATION/STANDARD |  | ADDITIONAL FEATURES EN | DIMENSION: 8 X 3.2 X 3.2 CM | ADDITIONAL FEATURES ES |  | ADDITIONAL FEATURES FR | [35 empty] | Production Completed
STP_005 | Data Enrichment | mkv | ABG2 | OK | 2022-12-15 | 2022-12-19 |  | PASAR_6327 | 033198 | PSR033198 | CONSUMABLES | C | PD | 5700 | ERSA | OTHERS | NOZZLE, M10 X 1 mm, MATERIAL: SUS, SPARE CODE: A0201.13.46; FOR STACKING BELT CONVEYOR, B:1000mm LENGTH: 65.5 Q:600T/H, MFR: DHHI | NOZZLE, M10 X 1 mm, MATERIAL: SUS, SPARE CODE: A0201.13.46; FOR STACKING BELT CONVEYOR, B:1000mm LENGTH: 65.5 Q:600T/H, MFR: DHHI | PC |  |  |  | EX |  |  |  | URL NOT FOUND |  | DHHI | [6 empty] | STACKING BELT CONVEYOR, B:1000 MM,LENGTH: 65.5 M,Q:600 T/H | [5 empty] | CLEANSED | NOZZLE | No Modifier | TYPE |  | ORIFICE SIZE |  | NOMINAL SIZE | M10 X 1 MM | END CONNECTION |  | MATERIAL | STAINLESS STEEL SUS | FLOW RATING |  | PRESSURE RATING |  | TEMPERATURE RATING |  | HAZARD CLASS |  | CERTIFICATION/STANDARD |  | ADDITIONAL FEATURES EN | SPARE CODE: A0201.13.46 | ADDITIONAL FEATURES ES |  | ADDITIONAL FEATURES FR | [35 empty] | Production Completed
STP_005 | Data Enrichment | mkv | ABG2 | OK | 2022-12-15 | 2022-12-19 |  | PASAR_6328 | 033197 | PSR033197 | CONSUMABLES | C | PD | 5700 | ERSA | OTHERS | NOZZLE, M8 X 1 mm, MATERIAL: SUS, SPARE CODE: A0201.13.45; FOR STACKING BELT CONVEYOR, B:1000mm LENGTH: 65.5 Q:600T/H, MFR: DHHI | NOZZLE, M8 X 1 mm, MATERIAL: SUS, SPARE CODE: A0201.13.45; FOR STACKING BELT CONVEYOR, B:1000mm LENGTH: 65.5 Q:600T/H, MFR: DHHI | PC |  |  |  | EX |  |  |  | URL NOT FOUND |  | DHHI | [6 empty] | STACKING BELT CONVEYOR, B:1000 MM,LENGTH: 65.5 M,Q:600 T/H | [5 empty] | CLEANSED | NOZZLE | No Modifier | TYPE |  | ORIFICE SIZE |  | NOMINAL SIZE | M8 X 1 MM | END CONNECTION |  | MATERIAL | STAINLESS STEEL SUS | FLOW RATING |  | PRESSURE RATING |  | TEMPERATURE RATING |  | HAZARD CLASS |  | CERTIFICATION/STANDARD |  | ADDITIONAL FEATURES EN | SPARE CODE: A0201.13.45 | ADDITIONAL FEATURES ES |  | ADDITIONAL FEATURES FR | [35 empty] | Production Completed
STP_005 | Data Enrichment | mkv | ABG2 | OK | 2022-12-15 | 2022-12-19 |  | PASAR_6330 | 049627 | PSR049627 | CONSUMABLES | C | PD | 3000 | ERSA | OTHERS | NOZZLE, P/N 2, FOR PUMP TYPE: JSB40-30; FOR PRODUCT ACID VERTICAL PUMP PU-0504-CP-04, Q: 45 m3/H, H: 45 m, MFR: DALIAN JINSHAN ACID PROOF PUMP CO.,LTD | NOZZLE, P/N 2, FOR PUMP TYPE: JSB40-30; FOR PRODUCT ACID VERTICAL PUMP PU-0504-CP-04, Q: 45 m3/H, H: 45 m, MFR: DALIAN JINSHAN ACID PROOF PUMP CO.,LTD | PC |  |  |  | EX |  |  |  | URL NOT FOUND |  | DALIAN JINSHAN ACID PROOF PUMP CO LTD | 2 | [5 empty] | PRODUCT ACID VERTICAL PUMP,Q: 45 M3/H,H: 45 M | JSB40-30,PU-0504-CP-04 |  |  |  |  | CLEANSED | NOZZLE | No Modifier | TYPE |  | ORIFICE SIZE |  | NOMINAL SIZE |  | END CONNECTION |  | MATERIAL |  | FLOW RATING |  | PRESSURE RATING |  | TEMPERATURE RATING |  | HAZARD CLASS |  | CERTIFICATION/STANDARD |  | ADDITIONAL FEATURES EN |  | ADDITIONAL FEATURES ES |  | ADDITIONAL FEATURES FR | [35 empty] | Production Completed
STP_005 | Data Enrichment | mkv | ABG2 | OK | 2022-12-15 | 2022-12-19 |  | PASAR_6331 | 050319 | PSR050319 | CONSUMABLES | C | PD | 3000 | ERSA | OTHERS | NOZZLE, P/N 2, FOR PUMP TYPE: JSB780-30; FOR FAT VERTICAL PUMP PU-0504-CP-03, Q: 750 m3/H, H: 24 m, MFR: DALIAN JINSHAN ACID PROOF PUMP CO.,LTD | NOZZLE, P/N 2, FOR PUMP TYPE: JSB780-30; FOR FAT VERTICAL PUMP PU-0504-CP-03, Q: 750 m3/H, H: 24 m, MFR: DALIAN JINSHAN ACID PROOF PUMP CO.,LTD | PC |  |  |  | EX |  |  |  | URL NOT FOUND |  | DALIAN JINSHAN ACID PROOF PUMP CO LTD | 2 | [5 empty] | FAT VERTICAL PUMP,Q: 750 M3/H,H: 24 M | JSB780-30,PU-0504-CP-03 |  |  |  |  | CLEANSED | NOZZLE | No Modifier | TYPE |  | ORIFICE SIZE |  | NOMINAL SIZE |  | END CONNECTION |  | MATERIAL |  | FLOW RATING |  | PRESSURE RATING |  | TEMPERATURE RATING |  | HAZARD CLASS |  | CERTIFICATION/STANDARD |  | ADDITIONAL FEATURES EN |  | ADDITIONAL FEATURES ES |  | ADDITIONAL FEATURES FR | [35 empty] | Production Completed
STP_005 | Data Enrichment | mkv | ABG2 | OK | 2022-12-15 | 2022-12-19 |  | PASAR_6332 | 948878 | PSR948878 | CRITICAL | B | PD | 5920 | ERSA | OTHERS | NOZZLE, P/N E109939, POS.: 109 / 029, FOR SATURATED STEAM TURBOSET OF BACKING PRESSURE, TYPE: GTW + B5S-5, TURBINE SERIAL NO.: 21227, MFR: DRESSER-RAND | NOZZLE, P/N E109939, POS.: 109 / 029, FOR SATURATED STEAM TURBOSET OF BACKING PRESSURE, TYPE: GTW + B5S-5, TURBINE SERIAL NO.: 21227, MFR: DRESSER-RAND | PC |  |  |  | EX |  |  |  | URL NOT FOUND |  | DRESSER-RAND | E109939 | [5 empty] | SATURATED STEAM TURBOSET OF BACKING PRESSURE | GTW + B5S-5 |  |  | 21227 |  | CLEANSED | NOZZLE | No Modifier | TYPE |  | ORIFICE SIZE |  | NOMINAL SIZE |  | END CONNECTION |  | MATERIAL |  | FLOW RATING |  | PRESSURE RATING |  | TEMPERATURE RATING |  | HAZARD CLASS |  | CERTIFICATION/STANDARD |  | ADDITIONAL FEATURES EN | POS:109 / 029 | ADDITIONAL FEATURES ES |  | ADDITIONAL FEATURES FR | [35 empty] | Production Completed
STP_005 | Data Enrichment | mkv | ABG2 | OK | 2022-12-15 | 2022-12-19 |  | PASAR_6333 | 032233 | PSR032233 | CONSUMABLES | C | PD | 5920 | ERSA | OTHERS | NOZZLE, PIPE, SHOWER, ID10 cm, OD13.5 cm, P/N 37965-4CTE-SILCNB33590, MATERIAL: SiC, SPARE CODE: A0316.1.1; FOR CHEVRON | NOZZLE, PIPE, SHOWER, ID10 cm, OD13.5 cm, P/N 37965-4CTE-SILCNB33590, MATERIAL: SiC, SPARE CODE: A0316.1.1; FOR CHEVRON | PC |  |  |  | EX |  |  |  | URL NOT FOUND |  |  | 37965-4CTE-SILCNB33590 | [5 empty] | CHEVRON | [5 empty] | CLEANSED | NOZZLE | No Modifier | TYPE | PIPE,SHOWER | ORIFICE SIZE |  | NOMINAL SIZE |  | END CONNECTION |  | MATERIAL | SILICON CARBIDE | FLOW RATING |  | PRESSURE RATING |  | TEMPERATURE RATING |  | HAZARD CLASS |  | CERTIFICATION/STANDARD |  | ADDITIONAL FEATURES EN | SIZE: ID 10 X OD 13.5 CM,SPARE CODE: A0316.1.1 | ADDITIONAL FEATURES ES |  | ADDITIONAL FEATURES FR | [35 empty] | Production Completed
STP_005 | Data Enrichment | mkv | ABG2 | OK | 2022-12-15 | 2022-12-19 |  | PASAR_6334 | 102323 | PSR102323 | CONSUMABLES | C | PD | 4200 | ERSA | OTHERS | NOZZLE, POURING, P/N 143 117, CERAMIC, GNK-LTM-O, FOR INDUCTION REMELT FURNACE, LIFUMAT-MET-6,6 VAC, MAKER: LINN HIGH THERM, GERMANY | NOZZLE, POURING, P/N 143 117, CERAMIC, GNK-LTM-O, FOR INDUCTION REMELT FURNACE, LIFUMAT-MET-6,6 VAC, MAKER: LINN HIGH THERM, GERMANY | PC |  |  |  | EX |  |  | ELASCO INTERNATIONAL CORPORATION | URL NOT FOUND |  | LINN HIGH THERM, GERMANY | 143 117 | [5 empty] | INDUCTION REMELT FURNACE, LIFUMAT-MET-6.6 VAC | [5 empty] | CLEANSED | NOZZLE | No Modifier | TYPE | POURING | ORIFICE SIZE |  | NOMINAL SIZE |  | END CONNECTION |  | MATERIAL | CERAMIC | FLOW RATING |  | PRESSURE RATING |  | TEMPERATURE RATING |  | HAZARD CLASS |  | CERTIFICATION/STANDARD |  | ADDITIONAL FEATURES EN | GNK-LTM-O | ADDITIONAL FEATURES ES |  | ADDITIONAL FEATURES FR | [35 empty] | Production Completed
STP_005 | Data Enrichment | mkv | ABG2 | OK | 2022-12-15 | 2022-12-19 |  | PASAR_6335 | 028113 | PSR028113 | CONSUMABLES | B | V1 | 5920 | ERSA | OTHERS | NOZZLE, R1/4 MALE, OUTOTEC MATERIAL NO.: 519575, POSITION NO.: 7, REFERENCE DRAWING NO.: 10482406; FOR FIXED NOOZLE ASSEMBLY, TWIN M18 ANODE CASTING, MFR: OUTOTEC | NOZZLE, R1/4 MALE, OUTOTEC MATERIAL NO.: 519575, POSITION NO.: 7, REFERENCE DRAWING NO.: 10482406; FOR FIXED NOOZLE ASSEMBLY, TWIN M18 ANODE CASTING, MFR: OUTOTEC | PC |  |  |  | HB |  |  |  | URL NOT FOUND |  | OUTOTEC | [9 empty] | 10482406 |  |  | CLEANSED | NOZZLE | No Modifier | TYPE |  | ORIFICE SIZE |  | NOMINAL SIZE | R1/4 | END CONNECTION | MALE | MATERIAL |  | FLOW RATING |  | PRESSURE RATING |  | TEMPERATURE RATING |  | HAZARD CLASS |  | CERTIFICATION/STANDARD |  | ADDITIONAL FEATURES EN | MATERIAL NO: 519575,POS: 7,FOR FIXED NOOZLE ASSEMBLY, TWIN M18 ANODE CASTING | ADDITIONAL FEATURES ES |  | ADDITIONAL FEATURES FR | [35 empty] | Production Completed
STP_005 | Data Enrichment | mkv | ABG2 | OK | 2022-12-15 | 2022-12-19 |  | PASAR_6336 | 031557 | PSR031557 | CONSUMABLES | C | PD | 5920 | ERSA | OTHERS | NOZZLE, SETTLING MOUTH, FXDS100-PU-B×2, (Ф14 ~ 18), BOTTOM INSIDE DIA: 16 mm, TOP INSIDE DIA: 39.5 mm, LENGTH: 60 mm, O.D. 67.5 mm, MATERIAL: CERAMIC, SPARE CODE: A0316.8.2, DRAWING NO: CN0536DD0316CP1-011; FOR WASTE WATER CYCLONE, | NOZZLE, SETTLING MOUTH, FXDS100-PU-B×2, (Ф14 ~ 18), BOTTOM INSIDE DIA: 16 mm, TOP INSIDE DIA: 39.5 mm, LENGTH: 60 mm, O.D. 67.5 mm, MATERIAL: CERAMIC, SPARE CODE: A0316.8.2, DRAWING NO: CN0536DD0316CP1-011; FOR WASTE WATER CYCLONE, ZVG 6-2gi, MFR: WEIHAI HAIWANG HYDROCYCLONE CO.,LTD | SE |  |  |  | EX |  |  |  | URL NOT FOUND |  | WEIHAI HAIWANG HYDROCYCLONE CO LTD | FXDS100-PU-B×2 | [5 empty] | WASTE WATER CYCLONE | ZVG 6-2GI |  | CN0536DD0316CP1-011 |  |  | CLEANSED | NOZZLE | No Modifier | TYPE | SETTLING MOUTH | ORIFICE SIZE |  | NOMINAL SIZE |  | END CONNECTION |  | MATERIAL | CERAMIC | FLOW RATING |  | PRESSURE RATING |  | TEMPERATURE RATING |  | HAZARD CLASS |  | CERTIFICATION/STANDARD |  | ADDITIONAL FEATURES EN | SIZE: OD 67.5 X LG 60 MM,BOTTOM INSIDE DIA: 16 MM,TOP INSIDE DIA: 39.5 MM,(DIA 14 -18),SPARE CODE: A0316.8.2 | ADDITIONAL FEATURES ES |  | ADDITIONAL FEATURES FR | [35 empty] | Production Completed
STP_005 | Data Enrichment | mkv | ABG2 | OK | 2022-12-15 | 2022-12-19 |  | PASAR_6337 | 031555 | PSR031555 | CONSUMABLES | C | PD | 5920 | ERSA | OTHERS | NOZZLE, SETTLING MOUTH, FXDS75-PU-B×4, (Ф8 ~ 12), BOTTOM INSIDE DIA: 12 mm, TOP INSIDE DIA: 39.5 mm, LENGTH: 60 mm, O.D. 67.5 mm, MATERIAL: CERAMIC, SPARE CODE: A0316.7.2, DRAWING NO: CN0536DD0316CP1-011; FOR GYPSUM CYCLONE, | NOZZLE, SETTLING MOUTH, FXDS75-PU-B×4, (Ф8 ~ 12), BOTTOM INSIDE DIA: 12 mm, TOP INSIDE DIA: 39.5 mm, LENGTH: 60 mm, O.D. 67.5 mm, MATERIAL: CERAMIC, SPARE CODE: A0316.7.2, DRAWING NO: CN0536DD0316CP1-011; FOR GYPSUM CYCLONE, LG 6-2gi, MFR: WEIHAI HYDROCYCLONE CO.,LTD | SE |  |  |  | EX |  |  |  | URL NOT FOUND |  | WEIHAI HYDROCYCLONE CO LTD | FXDS75-PU-B×4 | [5 empty] | GYPSUM CYCLONE | LG 6-2GI |  | CN0536DD0316CP1-011 |  |  | CLEANSED | NOZZLE | No Modifier | TYPE | SETTLING MOUTH | ORIFICE SIZE |  | NOMINAL SIZE |  | END CONNECTION |  | MATERIAL | CERAMIC | FLOW RATING |  | PRESSURE RATING |  | TEMPERATURE RATING |  | HAZARD CLASS |  | CERTIFICATION/STANDARD |  | ADDITIONAL FEATURES EN | SIZE: OD 67.5 X LG 60 MM,BOTTOM INSIDE DIA: 12 MM,TOP INSIDE DIA: 39.5 MM,(DIA8-12),SPARE CODE: A0316.7.2 | ADDITIONAL FEATURES ES |  | ADDITIONAL FEATURES FR | [35 empty] | Production Completed
STP_005 | Data Enrichment | mkv | ABG2 | OK | 2022-12-15 | 2022-12-19 |  | PASAR_6338 | 031964 | PSR031964 | CONSUMABLES | C | PD | 5920 | ERSA | OTHERS | NOZZLE, SETTLING MOUTH, KM, FX125-GK×22, BOTTOM INSIDE DIA: 19.5 mm, TOP INSIDE DIA: 39.5 mm, LENGTH: 60 mm, O.D. 67.5 mm, MATERIAL: Q235B + KM WEAR-RESISTANT, SPARE CODE: A0604.34.2, DRAWING NO: CN0536DD0604MP1-6; | NOZZLE, SETTLING MOUTH, KM, FX125-GK×22, BOTTOM INSIDE DIA: 19.5 mm, TOP INSIDE DIA: 39.5 mm, LENGTH: 60 mm, O.D. 67.5 mm, MATERIAL: Q235B + KM WEAR-RESISTANT, SPARE CODE: A0604.34.2, DRAWING NO: CN0536DD0604MP1-6; FOR MIDLINGS CYCLONE CLUSTER, Φ 125 X 22, MFR: WEIHAI HAIWANG HYDROCYCLONE CO. | PC |  |  |  | EX |  |  |  | URL NOT FOUND |  | WEIHAI HAIWANG HYDROCYCLONE CO | FX125-GK×22 | [5 empty] | MIDLINGS CYCLONE CLUSTER,DIA 125 X 22 MM |  |  | CN0536DD0604MP1-6 |  |  | CLEANSED | NOZZLE | No Modifier | TYPE | SETTLING MOUTH | ORIFICE SIZE |  | NOMINAL SIZE |  | END CONNECTION |  | MATERIAL | STEEL Q235B + KM WEAR-RESISTANT | FLOW RATING |  | PRESSURE RATING |  | TEMPERATURE RATING |  | HAZARD CLASS |  | CERTIFICATION/STANDARD |  | ADDITIONAL FEATURES EN | SIZE: OD 67.5 X LG 39.5 MM,BOTTOM INSIDE DIA: 19.5 MM,TOP INSIDE DIA: 39.5 MM,KM,SPARE CODE: A0604.34.2 | ADDITIONAL FEATURES ES |  | ADDITIONAL FEATURES FR | [35 empty] | Production Completed
STP_005 | Data Enrichment | mkv | ABG2 | OK | 2022-12-15 | 2022-12-19 |  | PASAR_6339 | 031962 | PSR031962 | CONSUMABLES | C | PD | 5920 | ERSA | OTHERS | NOZZLE, SETTLING MOUTH, KM, FX200-GK×26, (Ф20 ~ 30), BOTTOM INSIDE DIA: 30 mm, TOP INSIDE DIA: 39.5 mm, LENGTH: 60 mm, O.D. 67.5 mm, MATERIAL: Q235B + KM WEAR-RESISTANT, SPARE CODE: A0604.33.2, DRAWING NO: CN0536DD0604MP1-6; | NOZZLE, SETTLING MOUTH, KM, FX200-GK×26, (Ф20 ~ 30), BOTTOM INSIDE DIA: 30 mm, TOP INSIDE DIA: 39.5 mm, LENGTH: 60 mm, O.D. 67.5 mm, MATERIAL: Q235B + KM WEAR-RESISTANT, SPARE CODE: A0604.33.2, DRAWING NO: CN0536DD0604MP1-6; FOR SECONDARY CYCLONE CLUSTER, Φ 200 X 26, MFR: WEIHAI HAIWANG HYDROCYCLONE CO. | PC |  |  |  | EX |  |  |  | URL NOT FOUND |  | WEIHAI HAIWANG HYDROCYCLONE CO | FX200-GK×26 | [5 empty] | SECONDARY CYCLONE CLUSTER,DIA 200 X 26 |  |  | CN0536DD0604MP1-6 |  |  | CLEANSED | NOZZLE | No Modifier | TYPE | SETTLING MOUTH | ORIFICE SIZE |  | NOMINAL SIZE |  | END CONNECTION |  | MATERIAL | STEEL Q235B + KM WEAR-RESISTANT | FLOW RATING |  | PRESSURE RATING |  | TEMPERATURE RATING |  | HAZARD CLASS |  | CERTIFICATION/STANDARD |  | ADDITIONAL FEATURES EN | SIZE:OD 67.5 X LG 60 MM,BOTTOM INSIDE DIA: 30 MM,TOP INSIDE DIA: 39.5 MM,(DIA 20-30),KM,SPARE CODE: A0604.33.2 | ADDITIONAL FEATURES ES |  | ADDITIONAL FEATURES FR | [35 empty] | Production Completed
STP_005 | Data Enrichment | mkv | ABG2 | OK | 2022-12-15 | 2022-12-19 |  | PASAR_6340 | 041961 | PSR041961 | CONSUMABLES | C | PD | 5920 | ERSA | OTHERS | PSRLT-7.31-MN-NOZZLE, SPRAY, SPRAYING SYSTEM, P/N SSCO-FM10A-20; FOR ANODE FURNACE EVAPORATIVE GAS COOLER; MFR: SPRAYING SYSTEMS CO. (PHILS.) INC. | NOZZLE, SPRAY, SPRAYING SYSTEM, P/N SSCO-FM10A-20; FOR ANODE FURNACE EVAPORATIVE GAS COOLER; MFR: SPRAYING SYSTEMS CO. (PHILS.) INC. | PC |  |  |  | EX |  |  |  | https://www.spray.com/-/media/dam/industrial/usa/sales-material/product-market-bulletin/b487f_flomax_air_atomizing_nozzles.pdf |  | SPRAYING SYSTEMS CO(PHILS) INC | FM10A-20 | [5 empty] | ANODE FURNACE EVAPORATIVE GAS COOLER | [5 empty] | CLEANSED | NOZZLE | SPRAY | TYPE |  | ORIFICE SIZE |  | NOMINAL SIZE |  | END CONNECTION |  | MATERIAL |  | FLOW RATING |  | PRESSURE RATING |  | HAZARD CLASS |  | CERTIFICATION/STANDARD |  | ADDITIONAL FEATURES EN | SYSTEM,PSRLT-7.31-MN | ADDITIONAL FEATURES ES |  | ADDITIONAL FEATURES FR | [37 empty] | Production Completed
STP_005 | Data Enrichment | mkv | ABG2 | OK | 2022-12-15 | 2022-12-19 |  | PASAR_8982 | 645698 | PSR645698 | CONSUMABLES | B | V1 | 5920 | ERSA | OTHERS | PSRLT-4.19-MN-NOZZLE, BURNER, REFERENCE PASAR DRAWING NO. FC-139, SUS 316L, SPIRAL TYPE, 59 MM OVERALL LENGTH, PIPE CONNECTION: 1/4 NPT X 18 TPI FEMALE THREAD, MATERIAL: STAINLESS STEEL 316L. | PSRLT-4.19-MN-NOZZLE, BURNER, REFERENCE PASAR DRAWING NO. FC-139, SUS 316L, SPIRAL TYPE, 59 MM OVERALL LENGTH, PIPE CONNECTION: 1/4 NPT X 18 TPI FEMALE THREAD, MATERIAL: STAINLESS STEEL 316L. | PC |  |  |  | HB |  |  | CATHAY INDUSTRIAL & MILL SUPPLY INC. | URL NOT FOUND | [11 empty] | FC-139 |  |  | CLEANSED | NOZZLE | BURNER | TYPE | SPIRAL | ORIFICE SIZE |  | NOMINAL SIZE | 1/4 IN X 18 TPI | END CONNECTION | NPT X FEMALE THREAD | FLOW RATING |  | TEMPERATURE RATING |  | MATERIAL | STAINLESS STEEL SUS 316L | HAZARD CLASS |  | CERTIFICATION/STANDARD |  | ADDITIONAL FEATURES EN | LENGTH: 59 MM,PSRLT-4.19-MN | ADDITIONAL FEATURES ES |  | ADDITIONAL FEATURES FR | [37 empty] | Production Completed
STP_005 | Data Enrichment | mkv | ABG2 | OK | 2022-12-15 | 2022-12-19 |  | PASAR_10015 | 031829 | PSR031829 | CONSUMABLES | B | V1 | 5920 | ERSA | OTHERS | PSRLT-6.47-MN-NOZZLE, SPRAY, LIQUID, OUTOTEC P/N 518775, MANUFACTURER P/N TP 9520-SS, DIMENSION: 1.5 X 1.5 X 1.3 cm, 95deg ORIFICE 2.8mm, MATERIAL: AISI 303; FOR SPRAYING NOZZLES, MFR: OUTOTEC | PSRLT-6.47-MN-NOZZLE, SPRAY, LIQUID, OUTOTEC P/N 518775, MANUFACTURER P/N TP 9520-SS, DIMENSION: 1.5 X 1.5 X 1.3 cm, 95deg ORIFICE 2.8mm, MATERIAL: AISI 303; FOR SPRAYING NOZZLES, MFR: OUTOTEC | PC | P/N: 518775 | 0003000030 | OUTOTEC | HB |  |  |  | https://datasheets.globalspec.com/ds/spraying-systems/tpu9520-ss/170147b4-a211-4b88-b572-aa177e418f18 |  | OUTOTEC | 518775 |  |  | TPU9520-SS | [8 empty] | CLEANSED | NOZZLE | SPRAY | TYPE | LIQUID | ORIFICE SIZE | 2.8 MM | NOMINAL SIZE |  | END CONNECTION |  | MATERIAL | STAINLESS STEEL AISI 303 | FLOW RATING |  | PRESSURE RATING |  | HAZARD CLASS |  | CERTIFICATION/STANDARD |  | ADDITIONAL FEATURES EN | DIMENSION: 1.5 X 1.5 X 1.3 CM, ANGLE: 95 DEG,PSRLT-6.47-MN | ADDITIONAL FEATURES ES |  | ADDITIONAL FEATURES FR | [37 empty] | Production Completed