## Sheet1
Project Code | Activities | Production User | CA Code | Production Comments | Start Date | End Date | Remarks | Griha ID | SN | PASAR MATERIAL NUMBER | INVENTORY TYPE | BI CODE | MRP TYPE | MATERIAL GROUP | MATERIAL TYPE | SAP INVENTORY TYPE | SHORT DESCRIPTION | LONG DESCRIPTION | UM | SAP PN | SAP MFG NUMBER | SAP MFG NAME | LOT SIZE | PASAR MFG NAME | PASAR PN | SUPPLIER (source list) | Reference URL | Reference URL 1 | Manufacturer Name | Manufacturer Part Number | Model Number | Alternate Manufacturer | Alternate Manufacturer Part Number | Alternate Manufacturer 1 | Alternate Manufacturer Part Number 1 | Equipment Name | Equipment Model | Equipment Manufacturer | Drawing Number | Serial Number | Item Number | Enriched/Cleansed | Noun | Modifier | Attribute Name 1 | Attribute Value 1 | Attribute Name 2 | Attribute Value 2 | Attribute Name 3 | Attribute Value 3 | Attribute Name 4 | Attribute Value 4 | Attribute Name 5 | Attribute Value 5 | Attribute Name 6 | Attribute Value 6 | Attribute Name 7 | Attribute Value 7 | Attribute Name 8 | Attribute Value 8 | Attribute Name 9 | Attribute Value 9 | Attribute Name 10 | Attribute Value 10 | Attribute Name 11 | Attribute Value 11 | Attribute Name 12 | Attribute Value 12 | Attribute Name 13 | Attribute Value 13 | Attribute Name 14 | Attribute Value 14 | Attribute Name 15 | Attribute Value 15 | Attribute Name 16 | Attribute Value 16 | Attribute Name 17 | Attribute Value 17 | Attribute Name 18 | Attribute Value 18 | Attribute Name 19 | Attribute Value 19 | Attribute Name 20 | Attribute Value 20 | Attribute Name 21 | Attribute Value 21 | Attribute Name 22 | Attribute Value 22 | Attribute Name 23 | Attribute Value 23 | Attribute Name 24 | Attribute Value 24 | Attribute Name 25 | Attribute Value 25 | Attribute Name 26 | Attribute Value 26 | Attribute Name 27 | Attribute Value 27 | Attribute Name 28 | Attribute Value 28 | Attribute Name 29 | Attribute Value 29 | Attribute Name 30 | Attribute Value 30 | Status
STP_005 | Data Enrichment | mkv | ABG2 | OK | 2022-12-15 | 2022-12-21 |  | PASAR_9 | 013516 | PSR013516 | CRITICAL | B | PD | 5920 | ZCAP | ROTABLE | ACTUATOR, CYLINDER TYPE, MODEL: NB-28N-AR, AIR SUPPLY: 0.4 MpaG, VACUUM VALVE-1, MOUNTING POSITION: OXYGEN GAS, COLOR: SILVER, MFR: NBS ENGINEERING Co. LTD. | ACTUATOR, CYLINDER TYPE, MODEL: NB-28N-AR, AIR SUPPLY: 0.4 MpaG, VACUUM VALVE-1, MOUNTING POSITION: OXYGEN GAS, COLOR: SILVER, MFR: NBS ENGINEERING Co. LTD. | UT |  |  |  | EX |  |  | MESCO, INC. | URL NOT FOUND |  | NBS ENGINEERING CO LTD |  | NB-28N-AR | [10 empty] | CLEANSED | ACTUATOR | PNEUMATIC | TYPE | CYLINDER | TRAVEL |  | INLET CONNECTION SIZE |  | INLET CONNECTION TYPE |  | OUTLET CONNECTION SIZE |  | OUTLET CONNECTION TYPE |  | TORQUE RATING |  | PRESSURE RATING | 0.4 MPA | TEMPERATURE RATING |  | MATERIAL |  | MOUNTING TYPE |  | HAZARD CLASS |  | CERTIFICATION/STANDARD |  | ADDITIONAL FEATURES EN | VACUUM VALVE-1,MOUNTING POS: OXYGEN GAS,COLOR: SILVER | ADDITIONAL FEATURES ES |  | ADDITIONAL FEATURES FR | [29 empty] | Production Completed
STP_005 | Data Enrichment | mkv | ABG2 | OK | 2022-12-15 | 2022-12-21 |  | PASAR_10 | 675550 | PSR675550 | CRITICAL | B | PD | 5920 | ZCAP | ROTABLE | ACTUATOR, DOUBLE ACTING CYLINDER TYPE, MODEL NB-17N-AR, TAG NO. SV-1A-2, AIR SUPPLY: 0.4 MpaG, AIR FEED VALVE-2, MOUNTING POSITION: SEV3, WITH PRE-INSTALLED QUICK EXHAUST VALVE MODEL QEV2-15X4, FLUID: 90% OXYGEN GAS, SILENCER MODEL AN400-04 | ACTUATOR, DOUBLE ACTING CYLINDER TYPE, MODEL NB-17N-AR, TAG NO. SV-1A-2, AIR SUPPLY: 0.4 MpaG, AIR FEED VALVE-2, MOUNTING POSITION: SEV3, WITH PRE-INSTALLED QUICK EXHAUST VALVE MODEL QEV2-15X4, FLUID: 90% OXYGEN GAS, SILENCER MODEL AN400-04 AND PROXIMITY SWITCH, PRODUCT CODE: IOGA2008-ABOA/V4A, PROXIMITY SWITCH ACTION: CLOSE, COLOR: SILVER, COMPLETE WITH DETAILED USER'S MANUAL, MANUFACTURER: NBS ENGINEERING CO. LTD., JAPAN | UT |  |  |  | EX |  |  | MESCO, INC. | URL NOT FOUND |  | NBS ENGINEERING CO LTD, JAPAN |  | NB-17N-AR | [10 empty] | CLEANSED | ACTUATOR | PNEUMATIC | TYPE | DOUBLE ACTING CYLINDER | TRAVEL |  | INLET CONNECTION SIZE |  | INLET CONNECTION TYPE |  | OUTLET CONNECTION SIZE |  | OUTLET CONNECTION TYPE |  | TORQUE RATING |  | PRESSURE RATING | 0.4 MPA | TEMPERATURE RATING |  | MATERIAL |  | MOUNTING TYPE |  | HAZARD CLASS |  | CERTIFICATION/STANDARD |  | ADDITIONAL FEATURES EN | TAG NO:SV-1A-2,AIR FEED VALVE-2,MOUNTING POS:SEV3,W/PRE-INSTALLED QUICK EXHAUST VALVE MODEL QEV2-15X4,FLUID: 90 PCT OXYGEN GAS,SILENCER MODEL AN400-04 AND PROXIMITY SWITCH,PRODUCT CODE:IOGA2008-ABOA/V4A,PROXIMITY SWITCH ACTION:CLOSE,COLOR:SILVER, C/W DETAILED USER'S MANUAL | ADDITIONAL FEATURES ES |  | ADDITIONAL FEATURES FR | [29 empty] | Production Completed
STP_005 | Data Enrichment | mkv | ABG2 | OK | 2022-12-15 | 2022-12-21 |  | PASAR_11 | 675565 | PSR675565 | CRITICAL | B | PD | 5920 | ZCAP | ROTABLE | ACTUATOR, DOUBLE ACTING CYLINDER TYPE, MODEL NB-20N-AR, TAG NO. SV-4A-1.I, AIR SUPPLY: 0.4 MpaG, VACUUM VALVE-1, MOUNTING POSITION: SEV3, WITH PRE-INSTALLED QUICK EXHAUST VALVE MODEL QEV2-15X4, FLUID: 90% OXYGEN GAS, SILENCER MODEL AN400-04 | ACTUATOR, DOUBLE ACTING CYLINDER TYPE, MODEL NB-20N-AR, TAG NO. SV-4A-1.I, AIR SUPPLY: 0.4 MpaG, VACUUM VALVE-1, MOUNTING POSITION: SEV3, WITH PRE-INSTALLED QUICK EXHAUST VALVE MODEL QEV2-15X4, FLUID: 90% OXYGEN GAS, SILENCER MODEL AN400-04 AND PROXIMITY SWITCH, PRODUCT CODE: IOGA2008-ABOA/V4A, PROXIMITY SWITCH ACTION: CLOSE, COLOR: SILVER, COMPLETE WITH DETAILED USER'S MANUAL, MANUFACTURER: NBS ENGINEERING CO. LTD., JAPAN | UT |  |  |  | EX |  |  | MESCO, INC. | URL NOT FOUND |  | NBS ENGINEERING CO LTD, JAPAN |  | NB-20N-AR | [10 empty] | CLEANSED | ACTUATOR | PNEUMATIC | TYPE | DOUBLE ACTING CYLINDER | TRAVEL |  | INLET CONNECTION SIZE |  | INLET CONNECTION TYPE |  | OUTLET CONNECTION SIZE |  | OUTLET CONNECTION TYPE |  | TORQUE RATING |  | PRESSURE RATING | 0.4 MPA | TEMPERATURE RATING |  | MATERIAL |  | MOUNTING TYPE |  | HAZARD CLASS |  | CERTIFICATION/STANDARD |  | ADDITIONAL FEATURES EN | TAG NO:SV-4A-1.I,VACUUM VALVE-1,MOUNTING POS:SEV3,W/PRE-INSTALLED QUICK EXHAUST VALVE MODEL QEV2-15X4,FLUID: 90 PCT OXYGEN GAS,SILENCER MODEL AN400-04 AND PROXIMITY SWITCH,PRODUCT CODE:IOGA2008-ABOA/V4A,PROXIMITY SWITCH ACTION:CLOSE,COLOR:SILVER,C/W DETAILED USER'S MANUAL | ADDITIONAL FEATURES ES |  | ADDITIONAL FEATURES FR | [29 empty] | Production Completed
STP_005 | Data Enrichment | mkv | ABG2 | OK | 2022-12-15 | 2022-12-21 |  | PASAR_12 | 029546 | PSR029546 | CONSUMABLES | C | PD | 5920 | ERSA | OTHERS | ACTUATOR, DOUBLE ACTING, P/N A1990, SPARE CODE: A0309.2.11.13, CAT NO.: 5023; FOR 80 MM INLINE DOME VAVLE, PHV (100 ~ 200 DEG. C.), MFR: NMT PNEUMATIC TRANSPORT TECHNOLOGY CO.,LTD. | ACTUATOR, DOUBLE ACTING, P/N A1990, SPARE CODE: A0309.2.11.13, CAT NO.: 5023; FOR 80 MM INLINE DOME VAVLE, PHV (100 ~ 200 DEG. C.), MFR: NMT PNEUMATIC TRANSPORT TECHNOLOGY CO.,LTD. | AY |  |  |  | EX |  |  |  | URL NOT FOUND |  | NMT PNEUMATIC TRANSPORT TECHNOLOGY CO LTD | A1990 | [5 empty] | INLINE DOME VAVLE 80 MM,PHV(100-200 DEG C) | [5 empty] | CLEANSED | ACTUATOR | PNEUMATIC | TYPE | DOUBLE ACTING | TRAVEL |  | INLET CONNECTION SIZE |  | INLET CONNECTION TYPE |  | OUTLET CONNECTION SIZE |  | OUTLET CONNECTION TYPE |  | TORQUE RATING |  | PRESSURE RATING |  | TEMPERATURE RATING |  | MATERIAL |  | MOUNTING TYPE |  | HAZARD CLASS |  | CERTIFICATION/STANDARD |  | ADDITIONAL FEATURES EN | SPARE CODE:A0309.2.11.13,CAT NO:5023 | ADDITIONAL FEATURES ES |  | ADDITIONAL FEATURES FR | [29 empty] | Production Completed
STP_005 | Data Enrichment | mkv | ABG2 | OK | 2022-12-15 | 2022-12-21 |  | PASAR_13 | 900052 | PSR900052 | CRITICAL | B | PD | 5100 | UNBW | CAPITAL | ACTUATOR, ELECTRAULIC, MODULATING, SELF-MODULATING TYPE, RATED 4,000LBS THRUST, FULLY-PROGRAMMABLE CONTROL SET-UP, STAINLESS STEEL MATERIAL, 25 FEET CABLE, WITH 4-20mA POSITION TRANSMITTER OUTPUT, MAKER: REXA, USA | ACTUATOR, ELECTRAULIC, MODULATING, SELF-MODULATING TYPE, RATED 4,000LBS THRUST, FULLY-PROGRAMMABLE CONTROL SET-UP, STAINLESS STEEL MATERIAL, 25 FEET CABLE, WITH 4-20mA POSITION TRANSMITTER OUTPUT, MAKER: REXA, USA | PC |  |  |  | EX |  |  | P.T. CERNA CORPORATION | URL NOT FOUND |  | REXA, USA | [12 empty] | CLEANSED | ACTUATOR | ELECTRIC | TYPE | SELF-MODULATING,FULLY-PROGRAMMABLE CONTROL SET-UP | TRAVEL |  | VOLTAGE RATING |  | CURRENT RATING |  | POWER RATING |  | END CONNECTION |  | SHAFT DIAMETER |  | TORQUE RATING |  | INTERFACE TYPE |  | MATERIAL | STAINLESS STEEL | ENCLOSURE |  | TEMPERATURE RATING |  | MOUNTING TYPE |  | HAZARD CLASS |  | CERTIFICATION/STANDARD |  | ADDITIONAL FEATURES EN | LOAD RATING:4000 LBS THRUST,CABLE SIZE:25 FEET,W/4-20 MA POSITION TRANSMITTER OUTPUT | ADDITIONAL FEATURES ES |  | ADDITIONAL FEATURES FR | [25 empty] | Production Completed
STP_005 | Data Enrichment | mkv | ABG2 | OK | 2022-12-15 | 2022-12-21 |  | PASAR_19 | 650888 | PSR650888 | CRITICAL | B | PD | 5920 | ERSA | OTHERS | ACTUATOR, HYDRAULIC LINEAR, MODEL: MINI-MOTION PACKAGE TYPE 4, CODE MMP4-B3B350CC; RELIEF VALVE PRESSURE: 7.1 MPa; POWER SUPPLY: 100VDC; CYLINDER BORE SIZE: 40 MM DIAMETER; CYLINDER ROD SIZE: 20 MM DIAMETER; CYLINDER STROKE: 350 MM; MAX. | ACTUATOR, HYDRAULIC LINEAR, MODEL: MINI-MOTION PACKAGE TYPE 4, CODE MMP4-B3B350CC; RELIEF VALVE PRESSURE: 7.1 MPa; POWER SUPPLY: 100VDC; CYLINDER BORE SIZE: 40 MM DIAMETER; CYLINDER ROD SIZE: 20 MM DIAMETER; CYLINDER STROKE: 350 MM; MAX. RETRACTABLE LENGTH: 480 MM; RATING: 30 SEC; D.NO. E4200-03318; P.NO. 09Y30 075; BRAND: KYB; MFR: KAYABA INDUSTRY CO.,LTD. | UT |  |  |  | EX |  |  | PT. KOINJAYA CO., LTD. | URL NOT FOUND |  | KAYABA INDUSTRY CO LTD | 09Y30 075 | MINI-MOTION | [7 empty] | E4200-03318 |  |  | CLEANSED | ACTUATOR | HYDRAULIC | TYPE | LINEAR | TRAVEL |  | INLET CONNECTION SIZE |  | INLET CONNECTION TYPE |  | OUTLET CONNECTION SIZE |  | OUTLET CONNECTION TYPE |  | TORQUE RATING |  | PRESSURE RATING | 7.1 MPA | TEMPERATURE RATING |  | MATERIAL |  | MOUNTING TYPE |  | HAZARD CLASS |  | CERTIFICATION/STANDARD |  | ADDITIONAL FEATURES EN | PACKAGE TYPE:4,CODE:MMP4-B3B350CC,POWER SUPPLY:100 VDC,CYLINDER BORE SIZE:DIA 40 MM,CYLINDER ROD SIZE:DIA 20 MM,CYLINDER STROKE:350 MM, MAX RETRACTABLE LENGTH:480 MM,RATING:30 SEC | ADDITIONAL FEATURES ES |  | ADDITIONAL FEATURES FR | [29 empty] | Production Completed
STP_005 | Data Enrichment | mkv | ABG2 | OK | 2022-12-15 | 2022-12-21 |  | PASAR_20 | 106803 | PSR106803 | CONSUMABLES | C | PD | 5920 | ERSA | OTHERS | ACTUATOR, LEVER TYPE, TYPE LSZ617, BLACK DELRIN ROD, 0.25 DIAMETER X 16 LONG, FOR ROTARY LIMIT SWITCH; MFR: HONEYWELL. | ACTUATOR, LEVER TYPE, TYPE LSZ617, BLACK DELRIN ROD, 0.25 DIAMETER X 16 LONG, FOR ROTARY LIMIT SWITCH; MFR: HONEYWELL. | PC | LSZ617 | 0003000290 | HONEYWELL | EX |  |  |  | https://www.mouser.in/ProductDetail/Honeywell/LSZ617?qs=JT4vHv%252B%252Bx3RiJaKmyVozFQ%3D%3D |  | HONEYWELL | LSZ617 | [5 empty] | ROTARY LIMIT SWITCH | [5 empty] | ENRICHED | ACTUATOR | ELECTRIC | TYPE | LEVER | TRAVEL |  | VOLTAGE RATING |  | CURRENT RATING |  | POWER RATING |  | END CONNECTION |  | SHAFT DIAMETER | 1/4 IN | TORQUE RATING |  | INTERFACE TYPE |  | MATERIAL |  | ENCLOSURE |  | TEMPERATURE RATING |  | MOUNTING TYPE | SNAP ON | HAZARD CLASS |  | CERTIFICATION/STANDARD |  | ADDITIONAL FEATURES EN | W/BLACK DELRIN ROD LG 16 IN | ADDITIONAL FEATURES ES |  | ADDITIONAL FEATURES FR | [25 empty] | Production Completed
STP_005 | Data Enrichment | mkv | ABG2 | OK | 2022-12-15 | 2022-12-21 |  | PASAR_21 | 058277 | PSR058277 | CONSUMABLES | C | PD | 1600 | ERSA | OTHERS | ACTUATOR, LIMIT SWITCH, TYPE LSZ54R, DIMENSION: 2.3 mm D LOOP/MOUNTING HOLE X 412 mm L, PIANO WIRE SPRING | ACTUATOR, LIMIT SWITCH, TYPE LSZ54R, DIMENSION: 2.3 mm D LOOP/MOUNTING HOLE X 412 mm L, PIANO WIRE SPRING | PC |  |  |  | EX |  |  |  | https://www.mouser.in/ProductDetail/Honeywell/LSZ54R?qs=0x4sLrpp94JnCbjNcI4Zew%3D%3D |  |  | LSZ54R | [5 empty] | LIMIT SWITCH | [5 empty] | ENRICHED | ACTUATOR | ELECTRIC | TYPE |  | TRAVEL |  | VOLTAGE RATING |  | CURRENT RATING |  | POWER RATING |  | END CONNECTION |  | SHAFT DIAMETER |  | TORQUE RATING |  | INTERFACE TYPE |  | MATERIAL |  | ENCLOSURE |  | TEMPERATURE RATING |  | MOUNTING TYPE | SNAP ON | HAZARD CLASS |  | CERTIFICATION/STANDARD |  | ADDITIONAL FEATURES EN | DIMENSION: DIA 2.3 LOOP/MOUNTING HOLE X LG 412 MM,PIANO WIRE SPRING | ADDITIONAL FEATURES ES |  | ADDITIONAL FEATURES FR | [25 empty] | Production Completed
STP_005 | Data Enrichment | mkv | ABG2 | OK | 2022-12-15 | 2022-12-21 |  | PASAR_23 | 939368 | PSR939368 | CONSUMABLES | C | PD | 1600 | ERSA | OTHERS | ACTUATOR, MOTORIZED, 1.1 KW, 4 POLES, 1760RPM,440V 60Hz, VALVE, W/ 5 GEARED TRAIN LIMIT SWITCH, INCLUDING MACHINING OF DRIVE SLEEVE, RETROFIT TO VALVE AND INSTALLATION; ACCEPTABLE BRAND: I-TORK / ROTORK / 4MATICS USA | ACTUATOR, MOTORIZED, 1.1 KW, 4 POLES, 1760RPM,440V 60Hz, VALVE, W/ 5 GEARED TRAIN LIMIT SWITCH, INCLUDING MACHINING OF DRIVE SLEEVE, RETROFIT TO VALVE AND INSTALLATION; ACCEPTABLE BRAND: I-TORK / ROTORK / 4MATICS USA | UT |  |  |  | EX |  |  |  | URL NOT FOUND |  | I-TORK |  |  | ROTORK |  | 4MATICS, USA | [7 empty] | CLEANSED | ACTUATOR | ELECTRIC | TYPE | MOTORIZED | TRAVEL |  | VOLTAGE RATING | 440 V | CURRENT RATING |  | POWER RATING | 1.1 KW | END CONNECTION |  | SHAFT DIAMETER |  | TORQUE RATING |  | INTERFACE TYPE |  | MATERIAL |  | ENCLOSURE |  | TEMPERATURE RATING |  | MOUNTING TYPE |  | HAZARD CLASS |  | CERTIFICATION/STANDARD |  | ADDITIONAL FEATURES EN | NUMBER OF POLE:4,SPEED RATING:1760 RPM,FREQUENCY RATING:60 HZ,VALVE,W/ 5 GEARED TRAIN LIMIT SWITCH,INCLUDING MACHINING OF DRIVE SLEEVE, RETROFIT TO VALVE AND INSTALLATION | ADDITIONAL FEATURES ES |  | ADDITIONAL FEATURES FR | [25 empty] | Production Completed
STP_005 | Data Enrichment | mkv | ABG2 | OK | 2022-12-15 | 2022-12-21 |  | PASAR_24 | 047003 | PSR047003 | CRITICAL | B | V1 | 5920 | ERSA | OTHERS | ACTUATOR, MULTI-TURN, SA 10.2-AC01.2, IP68, WITH HAND WHEEL, INPUT SIGNAL: 4-20MADC, W/ BUILT-IN POSITION TRANSMITTER FOR FEEDBACK, OUTPUT SIGNAL: 4-20MADC, MOTOR DETAILS: 440V, 60HZ, 1.6 KW, 4 POLES, 1680 RPM | ACTUATOR, MULTI-TURN, SA 10.2-AC01.2, IP68, WITH HAND WHEEL, INPUT SIGNAL: 4-20MADC, W/ BUILT-IN POSITION TRANSMITTER FOR FEEDBACK, OUTPUT SIGNAL: 4-20MADC, MOTOR DETAILS: 440V, 60HZ, 1.6 KW, 4 POLES, 1680 RPM , LEVER GEARBOX DETAILS: GF 125.3, MAXIMUM TORQUE: 8000 NM, ACTUATOR SPEED: 8.6 DEG/SEC, ROTATION ANGLE: 0-90 DEG, BUTTERFLY VALVE APPLICATION, FOR HV-J28, WITH IOM MANUAL AND BASE MOUNT DESIGN FOR RETROFITTING; BRAND: AUMA | UT |  |  |  | HB |  |  |  | https://www.auma.com/index.php?eID=ix_product_ajax&action=download&fileUID=18014 |  | AUMA | SA 10.2-AC01.2 | [5 empty] | BUTTERFLY VALVE | HV-J28 |  |  |  |  | CLEANSED | ACTUATOR | ELECTRIC | TYPE | MULTI-TURN | TRAVEL |  | VOLTAGE RATING | 440 V | CURRENT RATING | 4-20 MA DC INPUT/OUTPUT | POWER RATING | 1.6 KW | END CONNECTION |  | SHAFT DIAMETER |  | TORQUE RATING |  | INTERFACE TYPE |  | MATERIAL |  | ENCLOSURE | IP68 | TEMPERATURE RATING |  | MOUNTING TYPE |  | HAZARD CLASS |  | CERTIFICATION/STANDARD |  | ADDITIONAL FEATURES EN | W/HAND WHEEL,W/BUILT-IN POSITION TRANSMITTER FOR FEEDBACK,MOTOR DETAILS:60 HZ,4 POLES,1680 RPM,LEVER GEARBOX DETAILS:GF 125.3, MAXIMUM TORQUE:8000 NM,ACTUATOR SPEED: 8.6 DEG/SEC,ROTATION ANGLE: 0-90 DEG,W/IOM MANUAL AND BASE MOUNT DESIGN FOR RETROFITTING | ADDITIONAL FEATURES ES |  | ADDITIONAL FEATURES FR | [25 empty] | Production Completed
STP_005 | Data Enrichment | mkv | ABG2 | OK | 2022-12-15 | 2022-12-21 |  | PASAR_25 | 053442 | PSR053442 | CRITICAL | A | V1 | 5920 | ERSA | OTHERS | ACTUATOR, MULTI-TURN, TYPE SA 07.6 + AC01.2 + GS100.3, RATING: 3PH/440V/60HZ WITH BUTTERFLY VALVE DAMPER, SIZE: 800 MM, WIDTH: 140 MM, BODY VALVE, DAMPER BLADE, FLANGE, MATERIAL: MS IS: 2062; MFR: AUMA | ACTUATOR, MULTI-TURN, TYPE SA 07.6 + AC01.2 + GS100.3, RATING: 3PH/440V/60HZ WITH BUTTERFLY VALVE DAMPER, SIZE: 800 MM, WIDTH: 140 MM, BODY VALVE, DAMPER BLADE, FLANGE, MATERIAL: MS IS: 2062; MFR: AUMA | AY |  |  |  | HB |  |  | POWER KEY ENTERPRISE LIMITED | https://www.auma.com/index.php?eID=ix_product_ajax&action=download&fileUID=478 |  | AUMA | SA 07.6+AC01.2+GS100.3 | [11 empty] | CLEANSED | ACTUATOR | ELECTRIC | TYPE | MULTI-TURN | TRAVEL |  | VOLTAGE RATING | 440 V | CURRENT RATING |  | POWER RATING |  | END CONNECTION |  | SHAFT DIAMETER |  | TORQUE RATING |  | INTERFACE TYPE |  | MATERIAL | MILD STEEL IS 2062 | ENCLOSURE |  | TEMPERATURE RATING |  | MOUNTING TYPE |  | HAZARD CLASS |  | CERTIFICATION/STANDARD |  | ADDITIONAL FEATURES EN | ELECTRICAL RATING:3 PH/60 HZ W/BUTTERFLY VALVE DAMPER,SIZE:WD 140 X LG 800 MM,BODY VALVE,DAMPER BLADE,FLANGE | ADDITIONAL FEATURES ES |  | ADDITIONAL FEATURES FR | [25 empty] | Production Completed
STP_005 | Data Enrichment | mkv | ABG2 | OK | 2022-12-15 | 2022-12-21 |  | PASAR_26 | 027544 | PSR027544 | CONSUMABLES | B | PD | 5920 | ERSA | OTHERS | ACTUATOR, P/N A1142, MATERIAL: ALUMINUM ALLOY, SPARE CODE: A0302.1.8.8, REFERENCE DRAWING NO.: CN0536-NP-P-OM-0010; FOR 150 mm INLINE VALVE, CONCENTRATE PNEUMATIC CONVEYING SYSTEM, Q: 130 t/h, | ACTUATOR, P/N A1142, MATERIAL: ALUMINUM ALLOY, SPARE CODE: A0302.1.8.8, REFERENCE DRAWING NO.: CN0536-NP-P-OM-0010; FOR 150 mm INLINE VALVE, CONCENTRATE PNEUMATIC CONVEYING SYSTEM, Q: 130 t/h, MFR: BEINJING NMT PNEUMATIC TRANSPORT TECH. CO. LTD. | PC |  |  |  | EX |  |  | CHINA NERIN ENGINEERING CO., LTD. | URL NOT FOUND |  | BEINJING NMT PNEUMATIC TRANSPORT TECH CO LTD | A1142 | [5 empty] | 150 MM INLINE VALVE,CONCENTRATE PNEUMATIC CONVEYING SYSTEM,Q: 130 T/H |  |  | CN0536-NP-P-OM-0010 |  |  | CLEANSED | ACTUATOR | PNEUMATIC | TYPE |  | TRAVEL |  | INLET CONNECTION SIZE |  | INLET CONNECTION TYPE |  | OUTLET CONNECTION SIZE |  | OUTLET CONNECTION TYPE |  | TORQUE RATING |  | PRESSURE RATING |  | TEMPERATURE RATING |  | MATERIAL | ALUMINUM ALLOY | MOUNTING TYPE |  | HAZARD CLASS |  | CERTIFICATION/STANDARD |  | ADDITIONAL FEATURES EN | SPARE CODE:A0302.1.8.8 | ADDITIONAL FEATURES ES |  | ADDITIONAL FEATURES FR | [29 empty] | Production Completed
STP_005 | Data Enrichment | mkv | ABG2 | OK | 2022-12-15 | 2022-12-21 |  | PASAR_27 | 050223 | PSR050223 | CONSUMABLES | C | PD | 5920 | ERSA | OTHERS | ACTUATOR, P/N A20606, FOR FSF EP & WHB DUST PNEUMATIC CONVEYING VENT LINE DOME VALVE 80 MM INLINE PRO-DV PH1 (-10 TO 280 DEG. C.); MFR: SCHENCK PROCESS | ACTUATOR, P/N A20606, FOR FSF EP & WHB DUST PNEUMATIC CONVEYING VENT LINE DOME VALVE 80 MM INLINE PRO-DV PH1 (-10 TO 280 DEG. C.); MFR: SCHENCK PROCESS | PC |  |  |  | EX |  |  |  | https://www.procurement.it/de/e-catalog/mehr-informationen-ueber-artikel/?lingua=GB&x_artnr=215780&hcode=6960 |  | SCHENCK PROCESS | A20606 | [5 empty] | FSF EP AND WHB DUST PNEUMATIC CONVEYING VENT LINE DOME VALVE 80 MM INLINE(-10 TO 280 DEG C) | PRO-DV PH1 |  |  |  |  | ENRICHED | ACTUATOR | PNEUMATIC | TYPE | DOUBLE ACTING | TRAVEL |  | INLET CONNECTION SIZE |  | INLET CONNECTION TYPE |  | OUTLET CONNECTION SIZE |  | OUTLET CONNECTION TYPE |  | TORQUE RATING |  | PRESSURE RATING |  | TEMPERATURE RATING |  | MATERIAL |  | MOUNTING TYPE |  | HAZARD CLASS |  | CERTIFICATION/STANDARD |  | ADDITIONAL FEATURES EN |  | ADDITIONAL FEATURES ES |  | ADDITIONAL FEATURES FR | [29 empty] | Production Completed
STP_005 | Data Enrichment | mkv | ABG2 | OK | 2022-12-15 | 2022-12-21 |  | PASAR_28 | 050307 | PSR050307 | CONSUMABLES | C | PD | 5920 | ERSA | OTHERS | ACTUATOR, P/N A2250, FOR FSF LIW DUST PNEUMATIC CONVEYING INLET DOME VALVE 300MM; MFR: SCHENCK PROCESS | ACTUATOR, P/N A2250, FOR FSF LIW DUST PNEUMATIC CONVEYING INLET DOME VALVE 300MM; MFR: SCHENCK PROCESS | PC |  |  |  | EX |  |  |  | URL NOT FOUND | [8 empty] | FSF LIW DUST PNEUMATIC CONVEYING INLET DOME VALVE 300 MM | [5 empty] | CLEANSED | ACTUATOR | PNEUMATIC | TYPE |  | TRAVEL |  | INLET CONNECTION SIZE |  | INLET CONNECTION TYPE |  | OUTLET CONNECTION SIZE |  | OUTLET CONNECTION TYPE |  | TORQUE RATING |  | PRESSURE RATING |  | TEMPERATURE RATING |  | MATERIAL |  | MOUNTING TYPE |  | HAZARD CLASS |  | CERTIFICATION/STANDARD |  | ADDITIONAL FEATURES EN |  | ADDITIONAL FEATURES ES |  | ADDITIONAL FEATURES FR | [29 empty] | Production Completed
STP_005 | Data Enrichment | mkv | ABG2 | OK | 2022-12-15 | 2022-12-21 |  | PASAR_29 | 047723 | PSR047723 | CONSUMABLES | C | PD | 5920 | ERSA | OTHERS | ACTUATOR, P/N L40615, TECHNICAL DATA: S93-0635S; FOR LAROX FILTER PRESS | ACTUATOR, P/N L40615, TECHNICAL DATA: S93-0635S; FOR LAROX FILTER PRESS | PC |  |  |  | EX |  |  |  | URL NOT FOUND |  |  | L40615 | [5 empty] | LAROX FILTER PRESS | [5 empty] | CLEANSED | ACTUATOR | No Modifier | TYPE |  | SIZE |  | TRAVEL |  | MATERIAL |  | MATERIAL SPECIFICATION |  | HAZARD CLASS |  | CERTIFICATION/STANDARD |  | ADDITIONAL FEATURES EN | TECHNICAL DATA:S93-0635S | ADDITIONAL FEATURES ES |  | ADDITIONAL FEATURES FR | [41 empty] | Production Completed
STP_005 | Data Enrichment | mkv | ABG2 | OK | 2022-12-15 | 2022-12-21 | URL BASED ON SERIES | PASAR_30 | 948547 | PSR948547 | CRITICAL | B | PD | 5920 | ERSA | OTHERS | ACTUATOR, P/N NT00511222, POS. NO: 880, FOR SATURATED STEAM TURBOSET OF BACKING PRESSURE, TYPE: GTW + B5S-5, TURBINE SERIAL NO.: 21227, MFR: DRESSER-RAND | ACTUATOR, P/N NT00511222, POS. NO: 880, FOR SATURATED STEAM TURBOSET OF BACKING PRESSURE, TYPE: GTW + B5S-5, TURBINE SERIAL NO.: 21227, MFR: DRESSER-RAND | PC |  |  |  | EX |  |  |  | URL NOT FOUND |  | DRESSER-RAND | NT00511222 | [5 empty] | SATURATED STEAM TURBOSET OF BACKING PRESSURE | GTW + B5S-5 |  |  | 21227 |  | CLEANSED | ACTUATOR | No Modifier | TYPE |  | SIZE |  | TRAVEL |  | MATERIAL |  | MATERIAL SPECIFICATION |  | HAZARD CLASS |  | CERTIFICATION/STANDARD |  | ADDITIONAL FEATURES EN | POS:880 | ADDITIONAL FEATURES ES |  | ADDITIONAL FEATURES FR | [41 empty] | Production Completed
STP_005 | Data Enrichment | mkv | ABG2 | OK | 2022-12-15 | 2022-12-21 |  | PASAR_31 | 948885 | PSR948885 | CRITICAL | B | PD | 5920 | ERSA | OTHERS | ACTUATOR, P/N S026308, POS.: 026 / 036.1, FOR SATURATED STEAM TURBOSET OF BACKING PRESSURE, TYPE: GTW + B5S-5, TURBINE SERIAL NO.: 21227, MFR: DRESSER-RAND | ACTUATOR, P/N S026308, POS.: 026 / 036.1, FOR SATURATED STEAM TURBOSET OF BACKING PRESSURE, TYPE: GTW + B5S-5, TURBINE SERIAL NO.: 21227, MFR: DRESSER-RAND | PC |  |  |  | EX |  |  |  | URL NOT FOUND |  | DRESSER-RAND | S026308 | [5 empty] | SATURATED STEAM TURBOSET OF BACKING PRESSURE | GTW + B5S-5 |  |  | 21227 |  | CLEANSED | ACTUATOR | No Modifier | TYPE |  | SIZE |  | TRAVEL |  | MATERIAL |  | MATERIAL SPECIFICATION |  | HAZARD CLASS |  | CERTIFICATION/STANDARD |  | ADDITIONAL FEATURES EN | POS:026/036.1 | ADDITIONAL FEATURES ES |  | ADDITIONAL FEATURES FR | [41 empty] | Production Completed
STP_005 | Data Enrichment | mkv | ABG2 | OK | 2022-12-15 | 2022-12-21 |  | PASAR_32 | 025511 | PSR025511 | CONSUMABLES | B | V1 | 1600 | ERSA | OTHERS | ACTUATOR, PART TURN, TYPE: B RS250/F60HT, 0.37 kW, 440V, 3-PHASE, 50% 1.1 A, 60 Hz, TORQUE 2500 NM I NPUT / OUTPUT SIGNAL: 4~20 mA, SN: 140303808, MFR: TIANJIN BAOTLENG FLUID CONTROL EQUIPMENT CO.LTD. | ACTUATOR, PART TURN, TYPE: B RS250/F60HT, 0.37 kW, 440V, 3-PHASE, 50% 1.1 A, 60 Hz, TORQUE 2500 NM I NPUT / OUTPUT SIGNAL: 4~20 mA, SN: 140303808, MFR: TIANJIN BAOTLENG FLUID CONTROL EQUIPMENT CO.LTD. | PC |  |  |  | HB |  |  | GENERAL EXPORTATION (H.K.) CO., LTD. | https://www.ecplaza.net/products/bernard-electric-actuator-brs250_3827602 | https://detail.1688.com/offer/677157235586.html | TIANJIN BAOTLENG FLUID CONTROL EQUIPMENT CO LTD | B+RS250/F60HT | [9 empty] | 140303808 |  | CLEANSED | ACTUATOR | ELECTRIC | TYPE | PART TURN | TRAVEL |  | VOLTAGE RATING | 440 V | CURRENT RATING | 4-20 MA INPUT/OUTPUT,50 PCT 1.1 A | POWER RATING | 0.37 KW | END CONNECTION |  | SHAFT DIAMETER |  | TORQUE RATING | 2500 NM | INTERFACE TYPE |  | MATERIAL |  | ENCLOSURE |  | TEMPERATURE RATING |  | MOUNTING TYPE |  | HAZARD CLASS |  | CERTIFICATION/STANDARD |  | ADDITIONAL FEATURES EN | NUMBER OF PHASE:3,FREQUENCY RATING:60 HZ | ADDITIONAL FEATURES ES |  | ADDITIONAL FEATURES FR | [25 empty] | Production Completed
STP_005 | Data Enrichment | mkv | ABG2 | OK | 2022-12-15 | 2022-12-21 |  | PASAR_33 | 050632 | PSR050632 | CONSUMABLES | C | PD | 5920 | ERSA | OTHERS | ACTUATOR, PNEUMATIC, FOR PREHEAT STOVE, MODEL : XTJ-2400, SUPPLY VOLTAGE: 24 VDC, SUPPLY PRESSURE: 0.4-0.8 MPA, STROKE: 400 MM, PRODUCTION NO.: 2014 01; MFR: XUZHOU COMBUSTION CONTROL TECH. CO. LTD. | ACTUATOR, PNEUMATIC, FOR PREHEAT STOVE, MODEL : XTJ-2400, SUPPLY VOLTAGE: 24 VDC, SUPPLY PRESSURE: 0.4-0.8 MPA, STROKE: 400 MM, PRODUCTION NO.: 2014 01; MFR: XUZHOU COMBUSTION CONTROL TECH. CO. LTD. | PC |  |  |  | EX |  |  |  | URL NOT FOUND |  | XUZHOU COMBUSTION CONTROL TECH CO LTD | [6 empty] | PREHEAT STOVE,SUPPLY VOLTAGE:24 VDC,SUPPLY PRESSURE:0.4-0.8 MPA,STROKE:400 MM | XTJ-2400 |  |  |  |  | CLEANSED | ACTUATOR | PNEUMATIC | TYPE |  | TRAVEL |  | INLET CONNECTION SIZE |  | INLET CONNECTION TYPE |  | OUTLET CONNECTION SIZE |  | OUTLET CONNECTION TYPE |  | TORQUE RATING |  | PRESSURE RATING |  | TEMPERATURE RATING |  | MATERIAL |  | MOUNTING TYPE |  | HAZARD CLASS |  | CERTIFICATION/STANDARD |  | ADDITIONAL FEATURES EN | PRODUCTION NO:2014 01 | ADDITIONAL FEATURES ES |  | ADDITIONAL FEATURES FR | [29 empty] | Production Completed
STP_005 | Data Enrichment | mkv | ABG2 | OK | 2022-12-15 | 2022-12-21 |  | PASAR_34 | 941032 | PSR941032 | CRITICAL | B | PD | 5920 | ERSA | OTHERS | ACTUATOR, PNEUMATIC, MODEL: 03, ADAPTOR KIT: SP 1449, WITH EXPLOSIVE PROOF LIMIT SWITCH BOX, MAKER: KINETROL, FOR TROF FURNACE | ACTUATOR, PNEUMATIC, MODEL: 03, ADAPTOR KIT: SP 1449, WITH EXPLOSIVE PROOF LIMIT SWITCH BOX, MAKER: KINETROL, FOR TROF FURNACE | AY |  |  |  | EX |  |  | FUJI TRADING CO., LTD. | URL NOT FOUND |  | KINETROL |  | 03 |  |  |  |  | TROF FURNACE | [5 empty] | CLEANSED | ACTUATOR | PNEUMATIC | TYPE |  | TRAVEL |  | INLET CONNECTION SIZE |  | INLET CONNECTION TYPE |  | OUTLET CONNECTION SIZE |  | OUTLET CONNECTION TYPE |  | TORQUE RATING |  | PRESSURE RATING |  | TEMPERATURE RATING |  | MATERIAL |  | MOUNTING TYPE |  | HAZARD CLASS |  | CERTIFICATION/STANDARD |  | ADDITIONAL FEATURES EN | W/ADAPTOR KIT:SP 1449,W/EXPLOSIVE PROOF LIMIT SWITCH BOX | ADDITIONAL FEATURES ES |  | ADDITIONAL FEATURES FR | [29 empty] | Production Completed
STP_005 | Data Enrichment | mkv | ABG2 | OK | 2022-12-15 | 2022-12-21 |  | PASAR_35 | 012909 | PSR012909 | CONSUMABLES | C | PD | 5920 | ERSA | OTHERS | ACTUATOR, PNEUMATIC, MODEL: ART1000SR K8 FO, MAXIMUM PRESSURE: 120PSI (8 BAR), MFR: VAA INTERNATIONAL | ACTUATOR, PNEUMATIC, MODEL: ART1000SR K8 FO, MAXIMUM PRESSURE: 120PSI (8 BAR), MFR: VAA INTERNATIONAL | PC |  |  |  | EX |  |  |  | https://www.controlvalvesperu.com/pdf/actuador-alpha.pdf |  | VAA INTERNATIONAL |  | ART1000SR K8 FO | [10 empty] | ENRICHED | ACTUATOR | PNEUMATIC | TYPE |  | TRAVEL |  | INLET CONNECTION SIZE |  | INLET CONNECTION TYPE |  | OUTLET CONNECTION SIZE |  | OUTLET CONNECTION TYPE |  | TORQUE RATING |  | PRESSURE RATING | 120 PSI(8 BAR) | TEMPERATURE RATING | -20 TO 80 DEG C | MATERIAL |  | MOUNTING TYPE |  | HAZARD CLASS |  | CERTIFICATION/STANDARD |  | ADDITIONAL FEATURES EN |  | ADDITIONAL FEATURES ES |  | ADDITIONAL FEATURES FR | [29 empty] | Production Completed
STP_005 | Data Enrichment | mkv | ABG2 | OK | 2022-12-15 | 2022-12-21 |  | PASAR_37 | 622982 | PSR622982 | CONSUMABLES | C | PD | 5920 | ERSA | OTHERS | ACTUATOR,CONTROL VALVE,INLET GUIDE VANE,TYPE 656,SIZE:60,TRAVEL:4-1/8,SERIAL NO: 12135605,MAKER: | ACTUATOR,CONTROL VALVE,INLET GUIDE VANE,TYPE 656,SIZE:60,TRAVEL:4-1/8,SERIAL NO: 12135605,MAKER: | PC |  |  |  | EX |  |  |  | https://www.lenmark.com/products/656-actuator |  |  | 656 | [9 empty] | 12135605 |  | ENRICHED | ACTUATOR | ELECTRIC | TYPE | CONTROL VALVE,INLET GUIDE VANE | TRAVEL | 4-1/8 IN | VOLTAGE RATING |  | CURRENT RATING | 4-20 MA DC | POWER RATING |  | END CONNECTION |  | SHAFT DIAMETER |  | TORQUE RATING |  | INTERFACE TYPE |  | MATERIAL |  | ENCLOSURE |  | TEMPERATURE RATING | -40 TO 85 DEG C | MOUNTING TYPE |  | HAZARD CLASS |  | CERTIFICATION/STANDARD |  | ADDITIONAL FEATURES EN | SIZE:60 | ADDITIONAL FEATURES ES |  | ADDITIONAL FEATURES FR | [25 empty] | Production Completed
STP_005 | Data Enrichment | mkv | ABG2 | OK | 2022-12-15 | 2022-12-21 |  | PASAR_38 | 282108 | PSR282108 | CONSUMABLES | C | PD | 1600 | ERSA | OTHERS | ACTUATOR,ELECTRO-HYDRAULIC VALVE,60HZ,FJ702D064Y4NN7YACTUATOR, ELECTRO HYDRAULIC VALVE, MODEL EJ7-200-64 Y4NN/7/Y;440V, 60HZ, MOVING COIL RESISTANCE = 470 OHMS, STEM ACTION WITHDRAW AT 4 MA EXTEMDED A | ACTUATOR,ELECTRO-HYDRAULIC VALVE,60HZ,FJ702D064Y4NN7YACTUATOR, ELECTRO HYDRAULIC VALVE, MODEL EJ7-200-64 Y4NN/7/Y;440V, 60HZ, MOVING COIL RESISTANCE = 470 OHMS, STEM ACTION WITHDRAW AT 4 MA EXTEMDED A | SE |  |  |  | EX |  |  |  | URL NOT FOUND |  |  | FJ702D064Y4NN7Y | EJ7-200-64 Y4NN/7/Y | [10 empty] | CLEANSED | ACTUATOR | ELECTRIC | TYPE | HYDRAULIC VALVE | TRAVEL |  | VOLTAGE RATING | 440 V | CURRENT RATING |  | POWER RATING |  | END CONNECTION |  | SHAFT DIAMETER |  | TORQUE RATING |  | INTERFACE TYPE |  | MATERIAL |  | ENCLOSURE |  | TEMPERATURE RATING |  | MOUNTING TYPE |  | HAZARD CLASS |  | CERTIFICATION/STANDARD |  | ADDITIONAL FEATURES EN | FREQUENCY RATING:60 HZ,MOVING COIL RESISTANCE:470 OHMS,STEM ACTION WITHDRAW AT 4 MA EXTEMDED A | ADDITIONAL FEATURES ES |  | ADDITIONAL FEATURES FR | [25 empty] | Production Completed
STP_005 | Data Enrichment | mkv | ABG2 | OK | 2022-12-15 | 2022-12-21 |  | PASAR_10838 | 035154 | PSR035154 | CRITICAL | A | V1 | 4090 | ERSA | OTHERS | PSRLT-9.01-MN-ACTUATOR, VELOCITY CONTROL WITH MOTOR, SPECS: SAR 14.2-F14, GBM NO: 07512395, NO: 2114MD82853, N: 54 RPM, TORQUE CLOSE: 120-250 NM, TORQUE OPEN: 120-250 NM, LUB: F15, TEMP: -25/ +60 DEGREE CELCIUS; MFR: AUMA RIESTER GMBH | PSRLT-9.01-MN-ACTUATOR, VELOCITY CONTROL WITH MOTOR, SPECS: SAR 14.2-F14, GBM NO: 07512395, NO: 2114MD82853, N: 54 RPM, TORQUE CLOSE: 120-250 NM, TORQUE OPEN: 120-250 NM, LUB: F15, TEMP: -25/ +60 DEGREE CELCIUS; MFR: AUMA RIESTER GMBH & CO, KG D-79379 MUELLHELM GERMANY. | UT |  |  |  | HB |  |  |  | https://www.auma.com/en/products/multi-turn-actuators/actuators-sa-and-sar/ | https://www.jaescompany.com/product.php?lang=en&productid=293037&code=SAR14.2-F14 | AUMA RIESTER GMBH & CO, KG D-79379 MUELLHELM GERMANY | SAR 14.2-F14 | [11 empty] | ENRICHED | ACTUATOR | ELECTRIC | TYPE | VELOCITY CONTROL | TRAVEL |  | VOLTAGE RATING |  | CURRENT RATING |  | POWER RATING |  | END CONNECTION |  | SHAFT DIAMETER |  | TORQUE RATING | 120-250 NM OPEN,120-250 NM CLOSE | INTERFACE TYPE |  | MATERIAL |  | ENCLOSURE | IP67 | TEMPERATURE RATING | -25 TO 60 DEG C | MOUNTING TYPE |  | HAZARD CLASS |  | CERTIFICATION/STANDARD |  | ADDITIONAL FEATURES EN | W/MOTOR SPECS,GBM NO:07512395,2114MD82853,SPEED N:54 RPM,LUB:F15,PSRLT-9.01-MN | ADDITIONAL FEATURES ES |  | ADDITIONAL FEATURES FR | [25 empty] | Production Completed
STP_005 | Data Enrichment | mkv | ABG2 | OK | 2022-12-15 | 2022-12-21 |  | PASAR_11000 | 013180 | PSR013180 | CONSUMABLES | B | V1 | 4090 | ERSA | OTHERS | PSRLT-9.59-MN-ACTUATOR, DOUBLE ACTING CYLINDER, MODEL: NB-13N, AIR SUPPLY: 0.4 mPa G, MOUNTING POSITION: SEV3, DRAWING NO.: GH9009E, MFR: NBS ENGINEERING | PSRLT-9.59-MN-ACTUATOR, DOUBLE ACTING CYLINDER, MODEL: NB-13N, AIR SUPPLY: 0.4 mPa G, MOUNTING POSITION: SEV3, DRAWING NO.: GH9009E, MFR: NBS ENGINEERING | UT |  |  |  | HB |  |  | MESCO, INC. | https://bmtech.eu/www/js/kcfinder/upload/files/NBS/UNICON_NBS.pdf |  | NBS ENGINEERING |  | NB-13N | [7 empty] | GH9009E |  |  | ENRICHED | ACTUATOR | PNEUMATIC | TYPE | DOUBLE ACTING CYLINDER | TRAVEL |  | INLET CONNECTION SIZE |  | INLET CONNECTION TYPE |  | OUTLET CONNECTION SIZE |  | OUTLET CONNECTION TYPE |  | TORQUE RATING | 780 NM | PRESSURE RATING | 0.4 MPA | TEMPERATURE RATING | -20 TO 80 DEG C | MATERIAL |  | MOUNTING TYPE |  | HAZARD CLASS |  | CERTIFICATION/STANDARD | ASME/ANSI B16.34,ISO 5752 | ADDITIONAL FEATURES EN | MOUNTING POS:SEV3,PSRLT-9.59-MN | ADDITIONAL FEATURES ES |  | ADDITIONAL FEATURES FR | [29 empty] | Production Completed
STP_005 | Data Enrichment | mkv | ABG2 | OK | 2022-12-15 | 2022-12-21 |  | PASAR_14123 | 950462 | PSR950462 | CONSUMABLES | C | PD | 2240 | ERSA | OTHERS | VALVE ACTUATOR, MOTORIZED, TYPE: QX-4,S/N: L1228387,O/N:175601-006, 0.26HP OR 0.18KW, 50-60HZ,100-240VAC, 30-120 SECOND FOR 90DEG.,RATED TORQUE: 1017 Nm, ENCLOSURE TYPE, IP68-20M, WITH BLUETOOTH SIGN, BRAND: LIMITORQUE, | VALVE ACTUATOR, MOTORIZED, TYPE: QX-4,S/N: L1228387,O/N:175601-006, 0.26HP OR 0.18KW, 50-60HZ,100-240VAC, 30-120 SECOND FOR 90DEG.,RATED TORQUE: 1017 Nm, ENCLOSURE TYPE, IP68-20M, WITH BLUETOOTH SIGN, BRAND: LIMITORQUE, MFR: LYNCHBURG VIRGINIA | AY |  |  |  | EX |  |  | HIDROMAC PHILIPPINES, INCORPORATED | https://www.flowserve.com/en/products/products-catalog/actuators-instrumentation/electric-actuators/non-intrusive-quarter-turn-actuators-qx/ | https://acrodyne.com.au/shop/electric-actuators/limitorque/limitorque-qx-4-electric-actuator-1016nm-30-120-secs-f14-optional-f12/ | LYNCHBURG VIRGINIA | [10 empty] | L1228387 |  | ENRICHED | ACTUATOR | ELECTRIC | TYPE | VALVE,MOTORIZED | TRAVEL |  | VOLTAGE RATING | 100-240 VAC | CURRENT RATING |  | POWER RATING | 0.18 KW/0.26 HP | END CONNECTION |  | SHAFT DIAMETER |  | TORQUE RATING | 1017 NM | INTERFACE TYPE |  | MATERIAL |  | ENCLOSURE | IP68-20M | TEMPERATURE RATING |  | MOUNTING TYPE |  | HAZARD CLASS |  | CERTIFICATION/STANDARD | EN-15714 | ADDITIONAL FEATURES EN | O/N:175601-006,FREQUENCY RATING:50-60 HZ,30-120 SECOND FOR 90 DEG,W/BLUETOOTH SIGN,BRAND: LIMITORQUE | ADDITIONAL FEATURES ES |  | ADDITIONAL FEATURES FR | [25 empty] | Production Completed
STP_005 | Data Enrichment | mkv | ABG2 | OK | 2022-12-15 | 2022-12-21 | NM BASED ON WEB SOURCE | PASAR_6329 | 646408 | PSR646408 | CRITICAL | B | PD | 5920 | ERSA | OTHERS | NOZZLE, P/N 171-3178, HITACHI SPECTROPHOTOMETER ZAAS MODEL Z-5000 SERIES, MANUFACTURER: HITACHI-HIGH TECHNOLOGIES CORPORATION, JAPAN | NOZZLE, P/N 171-3178, HITACHI SPECTROPHOTOMETER ZAAS MODEL Z-5000 SERIES, MANUFACTURER: HITACHI-HIGH TECHNOLOGIES CORPORATION, JAPAN | PC | 171-3178 | 0003000004 | HITACHI | EX |  |  |  | https://spare.avspart.com/caterpillar/carriage/0837803/ | https://parts.cat.com/en/catcorp/171-3178 | HITACHI-HIGH TECHNOLOGIES CORPORATION, JAPAN | 171-3178 | [5 empty] | SPECTROPHOTOMETER ZAAS | Z-5000 | HITACHI |  |  |  | CLEANSED | CARRIER | No Modifier | TYPE |  | SIZE |  | MATERIAL |  | HAZARD CLASS |  | CERTIFICATION/STANDARD |  | ADDITIONAL FEATURES EN | NOZZLE | ADDITIONAL FEATURES ES |  | ADDITIONAL FEATURES FR | [45 empty] | Production Completed