## Sheet1
Project Code | Activities | Production User | CA Code | Production Comments | Start Date | End Date | Remarks | Griha ID | SN | PASAR MATERIAL NUMBER | INVENTORY TYPE | BI CODE | MRP TYPE | MATERIAL GROUP | MATERIAL TYPE | SAP INVENTORY TYPE | SHORT DESCRIPTION | LONG DESCRIPTION | UM | SAP PN | SAP MFG NUMBER | SAP MFG NAME | LOT SIZE | PASAR MFG NAME | PASAR PN | SUPPLIER (source list) | Reference URL | Reference URL 1 | Manufacturer Name | Manufacturer Part Number | Model Number | Alternate Manufacturer | Alternate Manufacturer Part Number | Alternate Manufacturer 1 | Alternate Manufacturer Part Number 1 | Equipment Name | Equipment Model | Equipment Manufacturer | Drawing Number | Serial Number | Item Number | Enriched/Cleansed | Noun | Modifier | Attribute Name 1 | Attribute Value 1 | Attribute Name 2 | Attribute Value 2 | Attribute Name 3 | Attribute Value 3 | Attribute Name 4 | Attribute Value 4 | Attribute Name 5 | Attribute Value 5 | Attribute Name 6 | Attribute Value 6 | Attribute Name 7 | Attribute Value 7 | Attribute Name 8 | Attribute Value 8 | Attribute Name 9 | Attribute Value 9 | Attribute Name 10 | Attribute Value 10 | Attribute Name 11 | Attribute Value 11 | Attribute Name 12 | Attribute Value 12 | Attribute Name 13 | Attribute Value 13 | Attribute Name 14 | Attribute Value 14 | Attribute Name 15 | Attribute Value 15 | Attribute Name 16 | Attribute Value 16 | Attribute Name 17 | Attribute Value 17 | Attribute Name 18 | Attribute Value 18 | Attribute Name 19 | Attribute Value 19 | Attribute Name 20 | Attribute Value 20 | Attribute Name 21 | Attribute Value 21 | Attribute Name 22 | Attribute Value 22 | Attribute Name 23 | Attribute Value 23 | Attribute Name 24 | Attribute Value 24 | Attribute Name 25 | Attribute Value 25 | Attribute Name 26 | Attribute Value 26 | Attribute Name 27 | Attribute Value 27 | Attribute Name 28 | Attribute Value 28 | Attribute Name 29 | Attribute Value 29 | Attribute Name 30 | Attribute Value 30 | Status
STP_005 | Data Enrichment | KIB | KIB2 | OK | 2022-12-15 | 2022-12-21 |  | PASAR_140 | 041655 | PSR041655 | CRITICAL | B | PD | 5100 | UNBW | CAPITAL | ANALYZER, DUST PARTICULATE, COMPOSED OF TRANSMITTER UNIT AND RECEIVER UNIT, MODEL: LASERDUST, POWER SUPPLY: 100 ~ 240 VAC, 60 HZ., 4 ~ 20 mADC OUTPUT SIGNAL, IP66 PROTECTION CLASS, -20 DEG. C.TO 55 DEG. C. AMBIENT TEMPERATURE | ANALYZER, DUST PARTICULATE, COMPOSED OF TRANSMITTER UNIT AND RECEIVER UNIT, MODEL: LASERDUST, POWER SUPPLY: 100 ~ 240 VAC, 60 HZ., 4 ~ 20 mADC OUTPUT SIGNAL, IP66 PROTECTION CLASS, -20 DEG. C.TO 55 DEG. C. AMBIENT TEMPERATURE , mg/Nm3 MEASURING COMPONENT, 18-36 VDC MAX. 2OW TRANSMITTER INPUT, RECEIVER PART NO. 13818-00140, PRODUCT NO.: 13261, SERIAL NO.: 01377, WITH COMPLETE STANDARD ACCESSORIES, INCLUDING 2 SETS OF OPERATION & MAINTENANCE REFERENCE MANUAL & SPARE PARTS LIST WITH CORRESPONDING PART NOS., MFR: NEO MONITOR AS, COUNTRY OF ORIGIN: NORWAY | SE |  |  |  | EX |  |  |  | URL NOT FOUND |  | NEO MONITOR AS COUNTRY OF ORIGIN NORWAY | 13261 | [9 empty] | 1377 |  | CLEANSED | ANALYZER | No Modifier | TYPE | DUST PARTICULATE | MEASURING RANGE |  | ACCURACY |  | OUTPUT TYPE | 4-20 MA DC | POWER SUPPLY | 100-250 VAC | DISPLAY TYPE |  | INTERFACE TYPE |  | ENCLOSURE TYPE | IP66 | SIZE |  | MOUNTING TYPE |  | TEMPERATURE RATING | -20 TO 50 DEG C | HAZARD CLASS |  | CERTIFICATION/STANDARD |  | ADDITIONAL FEATURES EN | FREQUENCY:60 HZ,COMPOSED OF TRANSMITTER UNIT AND RECEIVER UNIT,LASERDUST, MG/NM3 MEASURING COMPONENT,VOLTAGE:18-36 VDC MAX. TRANSMITTER INPUT:20 W,RECEIVER PART NO:13818-00140,W/ COMPLETE STANDARD ACCESSORIES,INCLUDING 2 SETS OF OPERATION AND MAINTENANCE REFERENCE MANUAL AND SPARE PARTS LIST WITH CORRESPONDING PART NOS | ADDITIONAL FEATURES ES |  | ADDITIONAL FEATURES FR | [29 empty] | Production Completed
STP_005 | Data Enrichment | KIB | KIB2 | OK | 2022-12-15 | 2022-12-21 |  | PASAR_144 | 013384 | PSR013384 | CONSUMABLES | C | PD | 5100 | ERSA | OTHERS | ANALYZER, LASER, SCATTERING PARTICLE SIZE DISTRIBUTION, MODEL: LA-960S2, 230 V AC ± 10%, 50/60 Hz ± 1%, BRAND: HORIBA | ANALYZER, LASER, SCATTERING PARTICLE SIZE DISTRIBUTION, MODEL: LA-960S2, 230 V AC ± 10%, 50/60 Hz ± 1%, BRAND: HORIBA | UT |  |  |  | EX |  |  |  | https://www.horiba.com/gbr/products/detail/action/show/Product/partica-la-960-991/ |  | HORIBA | LA-960S2 | [11 empty] | ENRICHED | ANALYZER | No Modifier | TYPE | LASER, SCATTERING PARTICLE SIZE DISTRIBUTION | MEASURING RANGE | 0.01-5000 UM | ACCURACY | +/- 10 PCT | OUTPUT TYPE |  | POWER SUPPLY | 220 VAC | DISPLAY TYPE |  | INTERFACE TYPE |  | ENCLOSURE TYPE |  | SIZE | WD 705 X HT 500 X DP 565 MM | MOUNTING TYPE |  | TEMPERATURE RATING | 15 TO 30 DEG C | HAZARD CLASS |  | CERTIFICATION/STANDARD |  | ADDITIONAL FEATURES EN | FREQUENCY:50/60 HZ | ADDITIONAL FEATURES ES |  | ADDITIONAL FEATURES FR | [29 empty] | Production Completed
STP_005 | Data Enrichment | KIB | KIB2 | OK | 2022-12-15 | 2022-12-21 |  | PASAR_145 | 012535 | PSR012535 | CONSUMABLES | C | PD | 5100 | ERSA | OTHERS | ANALYZER, OXYGEN, ZIRCONIA SENSING, MODEL: FG-II UX, PRICIPLE ZIRCONIA CERAMIC ELECTRO-CHEMICAL CELL, CONSTRUCTION: 1.) ANALYZER BOX (SS CASE, SENSOR ASSEMBLY, CARD), 2.) INTELLIGENT DIGITAL METER IMD, RANGE: 0~100 % O2, | ANALYZER, OXYGEN, ZIRCONIA SENSING, MODEL: FG-II UX, PRICIPLE ZIRCONIA CERAMIC ELECTRO-CHEMICAL CELL, CONSTRUCTION: 1.) ANALYZER BOX (SS CASE, SENSOR ASSEMBLY, CARD), 2.) INTELLIGENT DIGITAL METER IMD, RANGE: 0~100 % O2, OUTPUT: DC 4~20 mA (ISOLATED), ACCURACY IN LESS THAN +- 1% FS (1~95% O2), REPEATABILITY, IN LESS THAN +- 1% FS, 90% RESPONSE IN LESS THAN 5 SEC., AMBIENT TEMPERATURE: 5~45 DEG. MAX., SAPLE PRESSURE: 10~50 kPa,SAMPLE FLOW RATE: 0.5~1.5 L/MIN., SAMPLE TEMP. 50 DEG. C., ALARM: LO, POWER SUPPLY: AC100V +- 0.5A, MFR: DAIICHI NEKKEN OR EQUIVALENT | UT |  |  |  | EX |  |  | MESCO, INC. | https://www.o2-analyzer.com/english/product/fg%E2%85%A1ux-fg%E2%85%A1u100r/ |  | DAIICHI NEKKEN | FG-II UX | [11 empty] | ENRICHED | ANALYZER | No Modifier | TYPE | OXYGEN | MEASURING RANGE |  | ACCURACY |  | OUTPUT TYPE | 4-20 MA DC ISOLATED | POWER SUPPLY | 100 VAC,+/- 10 V | DISPLAY TYPE |  | INTERFACE TYPE |  | ENCLOSURE TYPE |  | SIZE |  | MOUNTING TYPE |  | TEMPERATURE RATING | 5-45 DEG C MAX | HAZARD CLASS |  | CERTIFICATION/STANDARD |  | ADDITIONAL FEATURES EN | PRICIPLE ZIRCONIA CERAMIC ELECTRO-CHEMICAL CELL,CONSTRUCTION:1.ANALYZER BOX (SS CASE,SENSOR ASSEMBLY,CARD),2.INTELLIGENT DIGITAL METER IMD, RANGE:0-100 PCT O2,ACCURACY IN LESS THAN +/- 1PCT FS (1~95% O2),REPEATABILITY,IN LESS THAN +/- 1PCT FS,90PCT RESPONSE IN LESS THAN 5 SEC,SAPLE PRESSURE: 10-50 KPA,SAMPLE FLOW RATE:0.5-1.5 L/MIN,SAMPLE TEMPETRATURE:50 DEG C,ALARM:LO | ADDITIONAL FEATURES ES |  | ADDITIONAL FEATURES FR | [29 empty] | Production Completed
STP_005 | Data Enrichment | KIB | KIB2 | OK | 2022-12-15 | 2022-12-21 |  | PASAR_146 | 034806 | PSR034806 | CONSUMABLES | B | V1 | 5100 | ERSA | OTHERS | ANALYZER, P/N 1056-01-22-38-AN, 396P-01-10-55-99CC, WITH SENSOR, SPARE CODE: A.Instr.2; MFR: ROSEMOUNT | ANALYZER, P/N 1056-01-22-38-AN, 396P-01-10-55-99CC, WITH SENSOR, SPARE CODE: A.Instr.2; MFR: ROSEMOUNT | SE | 1056-01-22-38-AN, 396P-01-10-55-99CC | 0003000340 | ROSEMOUNT INSTRUMENT LTD | HB |  |  | GENERAL EXPORTATION (H.K.) CO., LTD. | https://www.astisensor.com/51-1056.pdf |  | ROSEMOUNT | 1056-01-22-38-AN |  |  | 396P-01-10-55-99CC | [8 empty] | CLEANSED | ANALYZER | No Modifier | TYPE |  | MEASURING RANGE |  | ACCURACY |  | OUTPUT TYPE |  | POWER SUPPLY |  | DISPLAY TYPE |  | INTERFACE TYPE |  | ENCLOSURE TYPE |  | SIZE |  | MOUNTING TYPE |  | TEMPERATURE RATING |  | HAZARD CLASS |  | CERTIFICATION/STANDARD |  | ADDITIONAL FEATURES EN | W/ SENSOR,SPARE CODE:A.INSTR.2 | ADDITIONAL FEATURES ES |  | ADDITIONAL FEATURES FR | [29 empty] | Production Completed
STP_005 | Data Enrichment | KIB | KIB2 | OK | 2022-12-15 | 2022-12-21 |  | PASAR_147 | 529546 | PSR529546 | CRITICAL | B | V1 | 5100 | ERSA | OTHERS | ANALYZER, SULFURIC ACID, 91~99.5% Wt H2SO4 MEASURING RANGE, WITH TRANSMITTER AND SENSOR,TRANSMITTER SPECS: 100VAC, 60HZ, LINEAR 4~20mADC OUTPUT, WEATHERPROOF ENCLOSURE, W/HOOD FOR PROTECTION, | ANALYZER, SULFURIC ACID, 91~99.5% Wt H2SO4 MEASURING RANGE, WITH TRANSMITTER AND SENSOR,TRANSMITTER SPECS: 100VAC, 60HZ, LINEAR 4~20mADC OUTPUT, WEATHERPROOF ENCLOSURE, W/HOOD FOR PROTECTION, 60 DEG C AMBIENT TEMP, 50+/-10 DEG C TEMP COMPENSATION 50A POLE STANCHION MOUNT, G1/2 SUS304 CABLE ENTRANCE, MODEL MDM310E(H2SO4) ENGLISH CHARACTER INCLUDING SENSOR, AIT-J33 TAG NO., SENSOR SPECS: MODEL ME11T, WITH METAL CASE (THERMISTOR INSTALLED), SUS316 MOUNTING PAR MATERIAL, JIS 5K RF 100A FLANGE MOUNTED SENSOR, 5 METERS SENSOR CABLE, PFA EXTENSION TUBE MATERIAL, FCD400/PFA 25A JIS 10K RF CASE MATERIAL & CONNECTION, ENGLISH MARKINGS, TOA DKK, AY-J38 TAG NO., MANUFACTURER: TOA DKK JAPAN | SE |  |  |  | HB |  |  | DREAM BANK & CO., LTD. | URL NOT FOUND |  | TOA DKK JAPAN | [12 empty] | CLEANSED | ANALYZER | No Modifier | TYPE |  | MEASURING RANGE |  | ACCURACY |  | OUTPUT TYPE | 4-20 MA DC | POWER SUPPLY |  | DISPLAY TYPE |  | INTERFACE TYPE |  | ENCLOSURE TYPE |  | SIZE |  | MOUNTING TYPE |  | TEMPERATURE RATING | 60 DEG C | HAZARD CLASS |  | CERTIFICATION/STANDARD |  | ADDITIONAL FEATURES EN | SULFURIC ACID,91-99.5 PCT WT H2SO4 MEASURING RANGE,W/ TRANSMITTER AND SENSOR,TRANSMITTER SPECS:100 VAC,FREQUENCY:60 HZ,WEATHERPROOF ENCLOSURE, W/HOOD FOR PROTECTION,50+/-10 DEG C TEMP COMPENSATION 50A POLE STANCHION MOUNT,G1/2 STAINLESS STEEL 304 CABLE ENTRANCE, MODEL MDM310E(H2SO4) ENGLISH CHARACTER INCLUDING SENSOR,AIT-J33 TAG NO,SENSOR SPECS:MODEL ME11T,W/ METAL CASE(THERMISTOR INSTALLED), STAINLESS STEEL 316 MOUNTING PAR MATERIAL,JIS 5K RF 100A FLANGE MOUNTED SENSOR,5 M SENSOR CABLE,PFA EXTENSION TUBE MATERIAL,FCD400/PFA 25A JIS 10K RF CASE MATERIAL AND CONNECTION,ENGLISH MARKINGS,TOA DKK, AY-J38 TAG NO | ADDITIONAL FEATURES ES |  | ADDITIONAL FEATURES FR | [29 empty] | Production Completed
STP_005 | Data Enrichment | KIB | KIB2 | OK | 2022-12-15 | 2022-12-21 |  | PASAR_1222 | 044743 | PSR044743 | CONSUMABLES | B | PD | 4090 | ERSA | OTHERS | BOX, CONTROL, 560 MM H X 500 MM W X 300 MM THICKNESS; NEMA 3R ENCLOSURE, PREWIRED, OUTDOOR; W/ ACCESSORIES (AMMETER; 4 INDICATING LAMP (SQUARE TYPE); 2 (HALF MOON TYPE); 4 STOP/START PUSH BUTTON). | BOX, CONTROL, 560 MM H X 500 MM W X 300 MM THICKNESS; NEMA 3R ENCLOSURE, PREWIRED, OUTDOOR; W/ ACCESSORIES (AMMETER; 4 INDICATING LAMP (SQUARE TYPE); 2 (HALF MOON TYPE); 4 STOP/START PUSH BUTTON). | SE |  |  |  | EX |  |  |  | URL NOT FOUND | [14 empty] | CLEANSED | BOX | ELECTRICAL | TYPE |  | HUB SIZE |  | NUMBER OF HUBS |  | MATERIAL |  | NUMBER OF GANGS |  | SIZE | WD 500 X HT 560 X THK 300 MM | ENCLOSURE RATING |  | HAZARD CLASS |  | CERTIFICATION/STANDARD |  | ADDITIONAL FEATURES EN | NEMA 3R,PREWIRED,OUTDOOR,W/ ACCESSORIES (AMMETER,4 INDICATING LAMP (SQUARE TYPE),2 (HALF MOON TYPE),4 STOP/START PUSH BUTTON) | ADDITIONAL FEATURES ES |  | ADDITIONAL FEATURES FR | [37 empty] | Production Completed
STP_005 | Data Enrichment | KIB | KIB2 | OK | 2022-12-15 | 2022-12-21 | NM TAKEN BASED ON URL | PASAR_1224 | 030109 | PSR030109 | CONSUMABLES | C | PD | 1600 | ERSA | OTHERS | BOX, FUSE, P/N RT16-00(NT00)160A, COMPLETE SET, WITH FUSE, SPARE CODE: C0202.11.6; FOR MAGNETIC SEPARATOR, MODEL: RCDD-8, MFR: HUNAN YUECI HI-TECH | BOX, FUSE, P/N RT16-00(NT00)160A, COMPLETE SET, WITH FUSE, SPARE CODE: C0202.11.6; FOR MAGNETIC SEPARATOR, MODEL: RCDD-8, MFR: HUNAN YUECI HI-TECH | PC |  |  |  | EX |  |  |  | https://www.nocoev.com/product/RT16-00_NT00_Fuse.htm#gsc.tab=0 |  | HUNAN YUECI HI-TECH | RT16-00(NT00)160A | [5 empty] | MAGNETIC SEPARATOR | RCDD-8 |  |  |  |  | ENRICHED | HOLDER | FUSE | TYPE | BOX | FUSE TYPE |  | NUMBER OF FUSES/POLES |  | FUSE SIZE |  | VOLTAGE RATING | 500/690 V | CURRENT RATING | 16/25/32/40/50/63/80/100/125/160 A | HOLDER MATERIAL |  | TERMINAL TYPE |  | SIZE | WD 30 X LG 120 X HT 60 MM | HAZARD CLASS |  | CERTIFICATION/STANDARD |  | ADDITIONAL FEATURES EN | COMPLETE SET,W/ FUSE,SPARE CODE:C0202.11.6 | ADDITIONAL FEATURES ES |  | ADDITIONAL FEATURES FR | [33 empty] | Production Completed
STP_005 | Data Enrichment | KIB | KIB2 | OK | 2022-12-15 | 2022-12-21 |  | PASAR_2408 | 031753 | PSR031753 | CONSUMABLES | B | V1 | 1650 | ERSA | OTHERS | CONTACTOR, AUXILIARY, (2NO+2NC), P/N 571145; FOR ANODE CASTING (ELECTRICAL START-UP/PRODUCTION SECURING PARTS), MFR: OUTOTEC | CONTACTOR, AUXILIARY, (2NO+2NC), P/N 571145; FOR ANODE CASTING (ELECTRICAL START-UP/PRODUCTION SECURING PARTS), MFR: OUTOTEC | UT | 571145 | 0003000030 | OUTOTEC | HB |  |  |  | URL NOT FOUND |  | OUTOTEC | 571145 | [5 empty] | ANODE CASTING (ELECTRICAL START-UP/PRODUCTION SECURING PARTS) | [5 empty] | CLEANSED | CONTACTOR | ELECTRICAL | TYPE |  | LINE VOLTAGE |  | CURRENT RATING |  | COIL VOLTAGE |  | NUMBER OF POLES |  | CONTACT ARRANGEMENT | 2NO+2NC | POWER RATING |  | AUXILIARY CONTACT |  | TERMINAL TYPE |  | MOUNTING TYPE |  | ENCLOSURE |  | HAZARD CLASS |  | CERTIFICATION/STANDARD |  | ADDITIONAL FEATURES EN |  | ADDITIONAL FEATURES ES |  | ADDITIONAL FEATURES FR | [29 empty] | Production Completed
STP_005 | Data Enrichment | KIB | KIB2 | OK | 2022-12-15 | 2022-12-21 |  | PASAR_2419 | 045786 | PSR045786 | CONSUMABLES | B | V1 | 1650 | ERSA | OTHERS | CONTACTOR, MAGNETIC, 800A, AC3, 480VAC, AC1th: 900A, Ui: 1000V, Uimp: 8Kv, NEMA SIZE 7, CONTINUOUS CURRENT: 900A, AUX. CONT.: A600 P600, AWG 1700-BUSBAR, 75 DEG. C., Cu STRANDED WIRE; MFR: LS METASOL | CONTACTOR, MAGNETIC, 800A, AC3, 480VAC, AC1th: 900A, Ui: 1000V, Uimp: 8Kv, NEMA SIZE 7, CONTINUOUS CURRENT: 900A, AUX. CONT.: A600 P600, AWG 1700-BUSBAR, 75 DEG. C., Cu STRANDED WIRE; MFR: LS METASOL | UT |  |  |  | HB |  |  | PT. KOINJAYA CO., LTD. | URL NOT FOUND |  | LS METASOL | [12 empty] | CLEANSED | CONTACTOR | MAGNETIC | TYPE |  | VOLTAGE RATING | 480 VAC | CURRENT RATING | 800 A | NUMBER OF POLES |  | COIL RATING |  | POWER RATING |  | AUXILIARY CONTACT |  | TERMINAL TYPE |  | MOUNTING TYPE |  | ENCLOSURE |  | SIZE |  | HAZARD CLASS |  | CERTIFICATION/STANDARD |  | ADDITIONAL FEATURES EN | AC1TH:900 A,UI:1000 V,UIMP:8 KV,NEMA SIZE:7,CONTINUOUS CURRENT:900 A,AUX. CONT:A600 P600,AWG 1700-BUSBAR,TEMPERATURE:75 DEG C,CUPPER STRANDED WIRE | ADDITIONAL FEATURES ES |  | ADDITIONAL FEATURES FR | [29 empty] | Production Completed
STP_005 | Data Enrichment | KIB | KIB2 | OK | 2022-12-15 | 2022-12-21 |  | PASAR_2439 | 105638 | PSR105638 | CONSUMABLES | C | PD | 1650 | ERSA | OTHERS | CONTACTOR, MAGNETIC, P/N X13070287010, VAC 120/240, FLA-25, LRA-150, VAC 480/600, FLA-25, LRA-125/100, 110/120VAC HOLDING COIL, CAT. NO. 42AF35AFAMA BRAND: SIEMENS; FOR CONDENSING FAN MOTOR OF 100-TON CAPACITY CENTRALIZED AIR CONDITIONING | CONTACTOR, MAGNETIC, P/N X13070287010, VAC 120/240, FLA-25, LRA-150, VAC 480/600, FLA-25, LRA-125/100, 110/120VAC HOLDING COIL, CAT. NO. 42AF35AFAMA BRAND: SIEMENS; FOR CONDENSING FAN MOTOR OF 100-TON CAPACITY CENTRALIZED AIR CONDITIONING UNIT MODEL RAUCC50FCX03000F00020, MANUFACTURER: TRANE | PC | X13070287010 | 0003000032 | SIEMENS | EX |  |  |  | URL NOT FOUND |  | TRANE | X13070287010 |  | SIEMENS |  |  |  | CONDENSING FAN MOTOR OF 100-TON CAPACITY CENTRALIZED AIR CONDITIONING UNIT | RAUCC50FCX03000F00020 |  |  |  |  | CLEANSED | CONTACTOR | MAGNETIC | TYPE |  | VOLTAGE RATING | 120/240/480/600 VAC | CURRENT RATING |  | NUMBER OF POLES |  | COIL RATING | 110/120 VAC HOLDING | POWER RATING |  | AUXILIARY CONTACT |  | TERMINAL TYPE |  | MOUNTING TYPE |  | ENCLOSURE |  | SIZE |  | HAZARD CLASS |  | CERTIFICATION/STANDARD |  | ADDITIONAL FEATURES EN | FLA-25,LRA-150,CAT NO:42AF35AFAMA | ADDITIONAL FEATURES ES |  | ADDITIONAL FEATURES FR | [29 empty] | Production Completed
STP_005 | Data Enrichment | KIB | KIB2 | OK | 2022-12-15 | 2022-12-21 |  | PASAR_2460 | 202101 | PSR202101 | CONSUMABLES | C | PD | 1650 | ERSA | OTHERS | CONTACTOR, MAGNETIC, TYPE: SC-5-1, COIL VOLTAGE: 110VAC, MFR: FUJI ELECTRIC | CONTACTOR, MAGNETIC, TYPE: SC-5-1, COIL VOLTAGE: 110VAC, MFR: FUJI ELECTRIC | PC |  |  |  | EX |  |  | UNIC HARDWARE | https://www.fullyautomation.com/product/fuji-contactor-sc-5-1/ |  | FUJI ELECTRIC | SC-5-1 | [11 empty] | ENRICHED | CONTACTOR | MAGNETIC | TYPE |  | VOLTAGE RATING | 230 VAC | CURRENT RATING | 22 A | NUMBER OF POLES | 5 | COIL RATING | 110 VAC | POWER RATING | 5.5 KW | AUXILIARY CONTACT | 1NO/1NC | TERMINAL TYPE | SCREW | MOUNTING TYPE | DIN RAIL | ENCLOSURE |  | SIZE |  | HAZARD CLASS |  | CERTIFICATION/STANDARD |  | ADDITIONAL FEATURES EN |  | ADDITIONAL FEATURES ES |  | ADDITIONAL FEATURES FR | [29 empty] | Production Completed
STP_005 | Data Enrichment | KIB | KIB2 | OK | 2022-12-15 | 2022-12-21 |  | PASAR_2461 | 112707 | PSR112707 | CONSUMABLES | C | PD | 1650 | ERSA | OTHERS | CONTACTOR, MAGNETIC, TYPE: SD-N35, DC, COIL: 110V, 35A, 3P, AC550V, 2A2B AUXILIARY CONTACTS, MFR: MITSUBISHI | CONTACTOR, MAGNETIC, TYPE: SD-N35, DC, COIL: 110V, 35A, 3P, AC550V, 2A2B AUXILIARY CONTACTS, MFR: MITSUBISHI | PC | SD-N35 | 0003000028 | MITSUBISHI | EX |  |  |  | https://sg.mitsubishielectric.com/fa/en/download_files/lv_distri/contactor/Magnetic_Contactors_existing.pdf |  | MITSUBISHI | SD-N35 | [11 empty] | ENRICHED | CONTACTOR | MAGNETIC | TYPE |  | VOLTAGE RATING | 550 VAC | CURRENT RATING | 35 A | NUMBER OF POLES | 3 | COIL RATING | 110 V | POWER RATING |  | AUXILIARY CONTACT | 2A2B | TERMINAL TYPE |  | MOUNTING TYPE |  | ENCLOSURE | IP00,IP20 | SIZE | WD 75 X HT 89 X DP 123 | HAZARD CLASS |  | CERTIFICATION/STANDARD | CE,UL,UR,EN60947-4-1,EN60947-1,EN60947-5-1 | ADDITIONAL FEATURES EN |  | ADDITIONAL FEATURES ES |  | ADDITIONAL FEATURES FR | [29 empty] | Production Completed
STP_005 | Data Enrichment | KIB | KIB2 | OK | 2022-12-15 | 2022-12-21 |  | PASAR_2462 | 112683 | PSR112683 | CONSUMABLES | B | PD | 1650 | ERSA | OTHERS | CONTACTOR, MAGNETIC, TYPE: SD-N50, 3 PHASE, 2A2B, RATED INSULATION VOLTAGE: 690 VAC, CONVENTIONAL FREE AIR THERMAL CURRENT (lth): 80A, CONTACT DUTY: AC4, COIL VOLTAGE: 110 VDC, MFR: MITSUBISHI, JAPAN | CONTACTOR, MAGNETIC, TYPE: SD-N50, 3 PHASE, 2A2B, RATED INSULATION VOLTAGE: 690 VAC, CONVENTIONAL FREE AIR THERMAL CURRENT (lth): 80A, CONTACT DUTY: AC4, COIL VOLTAGE: 110 VDC, MFR: MITSUBISHI, JAPAN | PC | SD-N50 | 0003000028 | MITSUBISHI | EX |  |  |  | https://sg.mitsubishielectric.com/fa/en/download_files/lv_distri/contactor/Magnetic_Contactors_existing.pdf |  | MITSUBISHI JAPAN | SD-N50 | [11 empty] | ENRICHED | CONTACTOR | MAGNETIC | TYPE |  | VOLTAGE RATING | 690 VAC | CURRENT RATING | 55 A | NUMBER OF POLES | 4 | COIL RATING | 110 VDC | POWER RATING |  | AUXILIARY CONTACT | 2A2B | TERMINAL TYPE |  | MOUNTING TYPE |  | ENCLOSURE | IP00,IP20 | SIZE | WD 85 X HT 107.5 X DP 133 | HAZARD CLASS |  | CERTIFICATION/STANDARD | CE,UL,UR,EN60947-4-1,EN60947-1,EN60947-5-1 | ADDITIONAL FEATURES EN | NUMBER OF PHASE:3,CONVENTIONAL FREE AIR THERMAL CURRENT (lTH):80 A,CONTACT DUTY:AC4 | ADDITIONAL FEATURES ES |  | ADDITIONAL FEATURES FR | [29 empty] | Production Completed
STP_005 | Data Enrichment | KIB | KIB2 | OK | 2022-12-15 | 2022-12-21 |  | PASAR_2464 | 039453 | PSR039453 | CRITICAL | B | PD | 1650 | ERSA | OTHERS | CONTACTOR, MAGNETIC, TYPE: S-N50, COIL VOLTAGE: 110 VAC, 60 Hz, AUXILIARY CONTACT: 2NO /2NC, AC-3, 3 PHASE, 50 A, MFR: MITSUBISHI | CONTACTOR, MAGNETIC, TYPE: S-N50, COIL VOLTAGE: 110 VAC, 60 Hz, AUXILIARY CONTACT: 2NO /2NC, AC-3, 3 PHASE, 50 A, MFR: MITSUBISHI | PC | S-N50 | 0003000028 | MITSUBISHI | EX |  |  |  | https://sg.mitsubishielectric.com/fa/en/download_files/lv_distri/contactor/Magnetic_Contactors_existing.pdf |  | MITSUBISHI | S-N50 | [11 empty] | ENRICHED | CONTACTOR | MAGNETIC | TYPE |  | VOLTAGE RATING | 690 VAC | CURRENT RATING | 50 A | NUMBER OF POLES | 4 | COIL RATING | 110 VAC | POWER RATING |  | AUXILIARY CONTACT | 2NO/2NC | TERMINAL TYPE |  | MOUNTING TYPE |  | ENCLOSURE | IP00,IP20 | SIZE | WD 88 X HT 106 X DP 106 | HAZARD CLASS |  | CERTIFICATION/STANDARD | CE,UL,UR,EN60947-4-1,EN60947-1,EN60947-5-1 | ADDITIONAL FEATURES EN | FREQUENCY:60 HZ,NUMBER OF PHASE:3,AC-3 | ADDITIONAL FEATURES ES |  | ADDITIONAL FEATURES FR | [29 empty] | Production Completed
STP_005 | Data Enrichment | KIB | KIB2 | OK | 2022-12-15 | 2022-12-21 |  | PASAR_2482 | 268959 | PSR268959 | CONSUMABLES | C | PD | 1650 | ERSA | OTHERS | CONTACTOR,MAGNETIC,AC,COIL:220V,60HZ,MAIN CONTACT:3A1B,FUJI ELECTRIC | CONTACTOR,MAGNETIC,AC,COIL:220V,60HZ,MAIN CONTACT:3A1B,FUJI ELECTRIC | PC |  |  |  | EX |  |  | NATIONWARE MARKETING SERVICES, INC. | URL NOT FOUND |  | FUJI ELECTRIC | [12 empty] | CLEANSED | CONTACTOR | MAGNETIC | TYPE |  | VOLTAGE RATING |  | CURRENT RATING |  | NUMBER OF POLES |  | COIL RATING | 220 V | POWER RATING |  | AUXILIARY CONTACT | 3A1B | TERMINAL TYPE |  | MOUNTING TYPE |  | ENCLOSURE |  | SIZE |  | HAZARD CLASS |  | CERTIFICATION/STANDARD |  | ADDITIONAL FEATURES EN | FREQUENCY:60 HZ | ADDITIONAL FEATURES ES |  | ADDITIONAL FEATURES FR | [29 empty] | Production Completed
STP_005 | Data Enrichment | KIB | KIB2 | OK | 2022-12-15 | 2022-12-21 |  | PASAR_2483 | 374465 | PSR374465 | CONSUMABLES | C | PD | 1650 | ERSA | OTHERS | CONTACTOR,MAGNETIC,DC,COIL:110V,100A,2P,2A2B AUX.CONTACTS,SUMITOMO | CONTACTOR,MAGNETIC,DC,COIL:110V,100A,2P,2A2B AUX.CONTACTS,SUMITOMO | PC |  |  |  | EX |  |  |  | URL NOT FOUND |  | SUMITOMO | [12 empty] | CLEANSED | CONTACTOR | MAGNETIC | TYPE |  | VOLTAGE RATING |  | CURRENT RATING | 100 A | NUMBER OF POLES | 2 | COIL RATING | 110 V | POWER RATING |  | AUXILIARY CONTACT | 2A2B | TERMINAL TYPE |  | MOUNTING TYPE |  | ENCLOSURE |  | SIZE |  | HAZARD CLASS |  | CERTIFICATION/STANDARD |  | ADDITIONAL FEATURES EN |  | ADDITIONAL FEATURES ES |  | ADDITIONAL FEATURES FR | [29 empty] | Production Completed
STP_005 | Data Enrichment | KIB | KIB2 | OK | 2022-12-15 | 2022-12-21 |  | PASAR_2484 | 113220 | PSR113220 | CONSUMABLES | C | PD | 1650 | ERSA | OTHERS | CONTACTOR,MAGNETIC,SRCA3631-0AIR COOLER FAN | CONTACTOR,MAGNETIC,SRCA3631-0AIR COOLER FAN | PC |  |  |  | EX |  |  |  | https://www.radwell.co.uk/en-GB/Buy/FUJI%20ELECTRIC/FUJI%20ELECTRIC/SRCA3631-0-DIV-X/?redirect=true |  |  | SRCA3631-0 | [11 empty] | ENRICHED | CONTACTOR | MAGNETIC | TYPE |  | VOLTAGE RATING |  | CURRENT RATING |  | NUMBER OF POLES |  | COIL RATING | 100/100-110 V | POWER RATING |  | AUXILIARY CONTACT | 1NO | TERMINAL TYPE |  | MOUNTING TYPE |  | ENCLOSURE |  | SIZE |  | HAZARD CLASS |  | CERTIFICATION/STANDARD |  | ADDITIONAL FEATURES EN | FOR AIR COOLER FAN,FREQUENCY:50/60 HZ | ADDITIONAL FEATURES ES |  | ADDITIONAL FEATURES FR | [29 empty] | Production Completed
STP_005 | Data Enrichment | KIB | KIB2 | OK | 2022-12-15 | 2022-12-21 |  | PASAR_7769 | 049325 | PSR049325 | CONSUMABLES | B | V1 | 1650 | ERSA | OTHERS | PSRLT-1.52-MN-CONTACTOR, MAGNETIC, TYPE: MS-T50, COIL VOLTAGE: 110 VAC, 60 Hz, AUXILIARY CONTACT: 2NO /2NC, AC-3, 3 PHASE, RATED CAPACITY: 22KW, MFR: MITSUBISHI | PSRLT-1.52-MN-CONTACTOR, MAGNETIC, TYPE: MS-T50, COIL VOLTAGE: 110 VAC, 60 Hz, AUXILIARY CONTACT: 2NO /2NC, AC-3, 3 PHASE, RATED CAPACITY: 22KW, MFR: MITSUBISHI | PC | MS-T50 | 0003000028 | MITSUBISHI | HB |  |  | EDISON ELECTRIC INTEGRATED INC. | https://dl.mitsubishielectric.com/dl/fa/document/catalog/lvsw/sh020010eng/sh020010.pdf |  | MITSUBISHI | MS-T50 | [11 empty] | ENRICHED | CONTACTOR | MAGNETIC | TYPE |  | VOLTAGE RATING | 220 V | CURRENT RATING | 3.5 A | NUMBER OF POLES | 2 | COIL RATING | 110 VAC | POWER RATING | 22 KW | AUXILIARY CONTACT | 2NO/2NC | TERMINAL TYPE |  | MOUNTING TYPE |  | ENCLOSURE |  | SIZE |  | HAZARD CLASS |  | CERTIFICATION/STANDARD |  | ADDITIONAL FEATURES EN | FREQUENCY:60 HZ,NUMBER OF PHASE:3,AC-3,PSRLT-1.52-MN | ADDITIONAL FEATURES ES |  | ADDITIONAL FEATURES FR | [29 empty] | Production Completed
STP_005 | Data Enrichment | KIB | KIB2 | OK | 2022-12-15 | 2022-12-21 |  | PASAR_8107 | 202393 | PSR202393 | CONSUMABLES | B | V1 | 1650 | ERSA | OTHERS | PSRLT-11.95-MN-CONTACTOR, MAGNETIC, 22KW, AC440V, 3 POLES, RATED CURRENT: 50A, COIL VOLTAGE: AC110V/60HZ, AUXILIARY CONTACTS: 2A+2B (2NO+2NC), UTILIZATION CATEGORY: AC-3, TYPE SC-N2S, OPEN TYPE, WITH THERMAL RELAY TYPE SW-N2S/3H, R | PSRLT-11.95-MN-CONTACTOR, MAGNETIC, 22KW, AC440V, 3 POLES, RATED CURRENT: 50A, COIL VOLTAGE: AC110V/60HZ, AUXILIARY CONTACTS: 2A+2B (2NO+2NC), UTILIZATION CATEGORY: AC-3, TYPE SC-N2S, OPEN TYPE, WITH THERMAL RELAY TYPE SW-N2S/3H, RATED CURRENT: 80A, MAKER: FUJI ELECTRIC | PC |  |  |  | HB |  |  | DREAM BANK & CO., LTD. | https://www.fujielectric.com/fcs/support_contact/support/standard/box/pdf/EN/EN_01.pdf |  | FUJI ELECTRIC | SW-N2S/3H |  |  | SC-N2S | [8 empty] | ENRICHED | CONTACTOR | MAGNETIC | TYPE | OPEN | VOLTAGE RATING | 220-240 VAC | CURRENT RATING | 50 A | NUMBER OF POLES | 3 | COIL RATING | 110 VAC | POWER RATING | 15 KW | AUXILIARY CONTACT | 2A+2B (2NO+2NC) | TERMINAL TYPE |  | MOUNTING TYPE |  | ENCLOSURE |  | SIZE |  | HAZARD CLASS |  | CERTIFICATION/STANDARD | IEC60947-4-1,IEC60947-4-1 | ADDITIONAL FEATURES EN | UTILIZATION CATEGORY:AC-3,W/ THERMAL RELAY,RATED CURRENT:80 A,PSRLT-11.95-MN | ADDITIONAL FEATURES ES |  | ADDITIONAL FEATURES FR | [29 empty] | Production Completed
STP_005 | Data Enrichment | KIB | KIB2 | OK | 2022-12-15 | 2022-12-21 |  | PASAR_8330 | 039563 | PSR039563 | CONSUMABLES | B | V1 | 1650 | ERSA | OTHERS | PSRLT-15.66-MN-CONTACTOR, MAGNETIC, TYPE: HS20T, AC3 JIS, WITH 20B FRAME THERMAL OVERLOAD RELAY 9-13A, MAXIMUM CAPACITY AT 220V: 4 KW / 20A, AT 440V: 7.5 kW / 17A, AT 550V: 7.5 kW / 12A, COIL VOLTAGE: 110 VAC; BRAND: HITACHI | PSRLT-15.66-MN-CONTACTOR, MAGNETIC, TYPE: HS20T, AC3 JIS, WITH 20B FRAME THERMAL OVERLOAD RELAY 9-13A, MAXIMUM CAPACITY AT 220V: 4 KW / 20A, AT 440V: 7.5 kW / 17A, AT 550V: 7.5 kW / 12A, COIL VOLTAGE: 110 VAC; BRAND: HITACHI | PC | TYPE: HS20T | 0003000004 | HITACHI | HB |  |  | MESCO, INC. | URL NOT FOUND |  | HITACHI | HS20T | [11 empty] | CLEANSED | CONTACTOR | MAGNETIC | TYPE |  | VOLTAGE RATING | 220/440/550 V | CURRENT RATING | 20/17/12 A | NUMBER OF POLES |  | COIL RATING | 110 VAC | POWER RATING | 4/7.5/7.5 KW | AUXILIARY CONTACT |  | TERMINAL TYPE |  | MOUNTING TYPE |  | ENCLOSURE |  | SIZE |  | HAZARD CLASS |  | CERTIFICATION/STANDARD | JIS | ADDITIONAL FEATURES EN | AC3,W/ 20B FRAME THERMAL OVERLOAD RELAY CURRENT:9-13 A,PSRLT-15.66-MN | ADDITIONAL FEATURES ES |  | ADDITIONAL FEATURES FR | [29 empty] | Production Completed
STP_005 | Data Enrichment | KIB | KIB2 | OK | 2022-12-15 | 2022-12-21 |  | PASAR_8409 | 025514 | PSR025514 | CONSUMABLES | B | V1 | 1650 | ERSA | OTHERS | PSRLT-2.09-MN-CONTACTOR, MAGNETIC, TYPE: C-10V, 4.0 kW, 440 VAC, COIL VOLTAGE: 110 VAC, 60 Hz, AC 600 MAX, MFR: TOSHIBA | PSRLT-2.09-MN-CONTACTOR, MAGNETIC, TYPE: C-10V, 4.0 kW, 440 VAC, COIL VOLTAGE: 110 VAC, 60 Hz, AC 600 MAX, MFR: TOSHIBA | PC |  |  |  | HB |  |  | EDISON ELECTRIC INTEGRATED INC. | https://www.radwell.co.uk/en-GB/Buy/TOSHIBA/TOSHIBA/C-10V/?redirect=true |  | TOSHIBA | C-10V | [11 empty] | ENRICHED | CONTACTOR | MAGNETIC | TYPE |  | VOLTAGE RATING | 220-500 VAC | CURRENT RATING | 20 A | NUMBER OF POLES |  | COIL RATING | 110 VAC | POWER RATING | 5.5 KW | AUXILIARY CONTACT |  | TERMINAL TYPE |  | MOUNTING TYPE |  | ENCLOSURE |  | SIZE |  | HAZARD CLASS |  | CERTIFICATION/STANDARD |  | ADDITIONAL FEATURES EN | FREQUENCY:60 HZ,AC 600 MAX,PSRLT-2.09-MN | ADDITIONAL FEATURES ES |  | ADDITIONAL FEATURES FR | [29 empty] | Production Completed
STP_005 | Data Enrichment | KIB | KIB2 | OK | 2022-12-15 | 2022-12-21 |  | PASAR_8502 | 600442 | PSR600442 | CONSUMABLES | B | V1 | 1650 | ERSA | OTHERS | PSRLT-2.64-MN-CONTACTOR,MAGNETIC,AC,COIL:220V,60HZ,3PH5.5KW-440V;1NO/1NC AUX.CONT.TYPE LA1DN11 | PSRLT-2.64-MN-CONTACTOR,MAGNETIC,AC,COIL:220V,60HZ,3PH5.5KW-440V;1NO/1NC AUX.CONT.TYPE LA1DN11 | PC |  |  |  | HB |  |  | OSIVA ELECTRICAL SERVICES | https://uk.rs-online.com/web/p/auxiliary-contacts/0315217 |  |  | LA1DN11 | [11 empty] | ENRICHED | CONTACTOR | MAGNETIC | TYPE |  | VOLTAGE RATING | 440 V | CURRENT RATING |  | NUMBER OF POLES |  | COIL RATING | 220 V | POWER RATING | 5.5 KW | AUXILIARY CONTACT | 1NO+1NC | TERMINAL TYPE |  | MOUNTING TYPE |  | ENCLOSURE |  | SIZE |  | HAZARD CLASS |  | CERTIFICATION/STANDARD |  | ADDITIONAL FEATURES EN | FREQUENCY:60 HZ,NUMBER OF PHASE:3,PSRLT-2.64-MN | ADDITIONAL FEATURES ES |  | ADDITIONAL FEATURES FR | [29 empty] | Production Completed
STP_005 | Data Enrichment | KIB | KIB2 | OK | 2022-12-15 | 2022-12-21 |  | PASAR_8576 | 036464 | PSR036464 | CONSUMABLES | B | V1 | 1650 | ERSA | OTHERS | PSRLT-2.88-MN-CONTACTOR, MAGNETIC, AC-3, TYPE: A16-30-32, COIL VOLTAGE: 110 VAC, 60 HZ, RATED CURRENT: 17 A, 415 VAC, ORDER CODE: 1SBL18 1001 R8432; MFR: ABB | PSRLT-2.88-MN-CONTACTOR, MAGNETIC, AC-3, TYPE: A16-30-32, COIL VOLTAGE: 110 VAC, 60 HZ, RATED CURRENT: 17 A, 415 VAC, ORDER CODE: 1SBL18 1001 R8432; MFR: ABB | PC | A16-30-32 | 0003000014 | ABB | HB |  |  | BEST ELECTRICAL COMPONENTS, INC. | https://new.abb.com/products/1SBL181001R8032/a16-30-32-220-230v-50hz-230-240v-60hz |  | ABB | A16-30-32 | [11 empty] | ENRICHED | CONTACTOR | MAGNETIC | TYPE |  | VOLTAGE RATING | 220-230/230-240 V | CURRENT RATING | 17 A | NUMBER OF POLES |  | COIL RATING | 110 VAC | POWER RATING | 9 KW | AUXILIARY CONTACT | 3NO+2NC | TERMINAL TYPE | SCREW | MOUNTING TYPE | DIN RAIL | ENCLOSURE | IP20 | SIZE | WD 44 X HT 74 X DP 107 MM | HAZARD CLASS |  | CERTIFICATION/STANDARD | IEC 60529,IEC 60947-1,EN 60529 | ADDITIONAL FEATURES EN | FREQUENCY:50/60 HZ,AC-3,ORDER CODE:1SBL18 1001 R8432,PSRLT-2.88-MN | ADDITIONAL FEATURES ES |  | ADDITIONAL FEATURES FR | [29 empty] | Production Completed
STP_005 | Data Enrichment | KIB | KIB2 | OK | 2022-12-15 | 2022-12-21 |  | PASAR_8642 | 038211 | PSR038211 | CONSUMABLES | B | V1 | 1650 | ERSA | OTHERS | PSRLT-3.03-MN-CONTACTOR, MAGNETIC, COMP. MC 22B, LS, WITH EOCRSS-30S, 220 V, P/N KJCAB010; BRAND: SEWON. | PSRLT-3.03-MN-CONTACTOR, MAGNETIC, COMPRESSOR, MC 22B, LS, WITH EOCRSS-30S, 220 V, P/N KJCAB010; BRAND: SEWON. | PC |  |  |  | HB |  |  | OSIVA ELECTRICAL SERVICES | https://www.tme.com/in/en/details/mc-22b-230vac/contactors-main-modules/ls-electric/mc-22b-230vac-1a1b/ |  | LS ELECTRIC | MC 22B |  |  | KJCAB010 | [8 empty] | ENRICHED | CONTACTOR | MAGNETIC | TYPE |  | VOLTAGE RATING | 230 V | CURRENT RATING | 22 A | NUMBER OF POLES | 3 | COIL RATING |  | POWER RATING |  | AUXILIARY CONTACT | 1NO+1NC | TERMINAL TYPE | SCREW | MOUNTING TYPE | DIN,ON PANEL | ENCLOSURE | IP20 | SIZE | WD 45 X HT 75 MM | HAZARD CLASS |  | CERTIFICATION/STANDARD | ROH | ADDITIONAL FEATURES EN | W/ EOCRSS-30S,COMPRESSOR,BRAND:SEWON,PSRLT-3.03-MN | ADDITIONAL FEATURES ES |  | ADDITIONAL FEATURES FR | [29 empty] | Production Completed
STP_005 | Data Enrichment | KIB | KIB2 | OK | 2022-12-15 | 2022-12-21 |  | PASAR_8891 | 371377 | PSR371377 | CONSUMABLES | B | V1 | 1650 | ERSA | OTHERS | PSRLT-3.95-MN-CONTACTOR, MAGNETIC, TYPE: S-N35, COIL VOLTAGE: 100-110VAC, 60HZ, AUXILIARY CONTACT: 2NC/2NO, AC-3, 3PH, 35A, MAKER: MITSUBISHI | PSRLT-3.95-MN-CONTACTOR, MAGNETIC, TYPE: S-N35, COIL VOLTAGE: 100-110VAC, 60HZ, AUXILIARY CONTACT: 2NC/2NO, AC-3, 3PH, 35A, MAKER: MITSUBISHI | PC | TYPE: S-N35 | 0003000028 | MITSUBISHI | HB |  |  | OSIVA ELECTRICAL SERVICES | https://sg.mitsubishielectric.com/fa/en/download_files/lv_distri/contactor/Magnetic_Contactors_existing.pdf |  | MITSUBISHI | S-N35 | [11 empty] | ENRICHED | CONTACTOR | MAGNETIC | TYPE |  | VOLTAGE RATING | 690 V | CURRENT RATING | 40 A | NUMBER OF POLES | 4 | COIL RATING | 100-110 VAC | POWER RATING |  | AUXILIARY CONTACT | 2NC/2NO | TERMINAL TYPE |  | MOUNTING TYPE |  | ENCLOSURE |  | SIZE | WD 63 X LG 81 X HT 24.5 | HAZARD CLASS |  | CERTIFICATION/STANDARD | CE,UL,UR,EN60947-4-1,EN60947-1,EN60947-5-1 | ADDITIONAL FEATURES EN | FREQUENCY:60 HZ,NUMBER OF PHASE:3,AC-3,PSRLT-3.95-MN | ADDITIONAL FEATURES ES |  | ADDITIONAL FEATURES FR | [29 empty] | Production Completed
STP_005 | Data Enrichment | KIB | KIB2 | OK | 2022-12-15 | 2022-12-21 |  | PASAR_8940 | 028517 | PSR028517 | CONSUMABLES | B | V1 | 1650 | ERSA | OTHERS | PSRLT-4.08-MN-CONTACTOR, MAGNETIC, COMPRESSOR, MC 22b, 220 VOLTS, AC; BRAND: LS | PSRLT-4.08-MN-CONTACTOR, MAGNETIC, COMPRESSOR, MC 22B, 220 VOLTS, AC; BRAND: LS | PC |  |  |  | HB |  |  | GENERAL EXPORTATION (H.K.) CO., LTD. | https://www.tme.com/in/en/details/mc-22b-230vac/contactors-main-modules/ls-electric/mc-22b-230vac-1a1b/ |  | LS ELECTRIC | MC 22B | [11 empty] | ENRICHED | CONTACTOR | MAGNETIC | TYPE |  | VOLTAGE RATING | 230 V | CURRENT RATING | 22 A | NUMBER OF POLES | 3 | COIL RATING |  | POWER RATING |  | AUXILIARY CONTACT | 1NO+1NC | TERMINAL TYPE | SCREW | MOUNTING TYPE | DIN,ON PANEL | ENCLOSURE | IP20 | SIZE | WD 45 X HT 75 MM | HAZARD CLASS |  | CERTIFICATION/STANDARD | ROH | ADDITIONAL FEATURES EN | PSRLT-4.08-MN | ADDITIONAL FEATURES ES |  | ADDITIONAL FEATURES FR | [29 empty] | Production Completed
STP_005 | Data Enrichment | KIB | KIB2 | OK | 2022-12-15 | 2022-12-21 |  | PASAR_8945 | 631283 | PSR631283 | CONSUMABLES | B | V1 | 1650 | ERSA | OTHERS | PSRLT-4.09-MN-CONTACTOR, MAGNETIC, TYPE MSO-N35, 22 AMPS, 220 VAC-AC200V, BRAND: MITSUBISHI | PSRLT-4.09-MN-CONTACTOR, MAGNETIC, TYPE MSO-N35, 22 AMPS, 220 VAC-AC200V, BRAND: MITSUBISHI | PC | TYPE MSO-N35 | 0003000028 | MITSUBISHI | HB |  |  | UNIC HARDWARE | https://sg.mitsubishielectric.com/fa/en/download_files/lv_distri/contactor/Magnetic_Contactors_existing.pdf |  | MITSUBISHI | MSO-N35 | [11 empty] | ENRICHED | CONTACTOR | MAGNETIC | TYPE |  | VOLTAGE RATING | 200-220 VAC | CURRENT RATING | 22 A | NUMBER OF POLES | 4 | COIL RATING |  | POWER RATING |  | AUXILIARY CONTACT |  | TERMINAL TYPE |  | MOUNTING TYPE |  | ENCLOSURE | IP00,IP20 | SIZE | WD 134 X HT 114 X LG 162 | HAZARD CLASS |  | CERTIFICATION/STANDARD | CE,UL,UR,EN60947-4-1,EN60947-1,EN60947-5-1 | ADDITIONAL FEATURES EN | PSRLT-4.09-MN | ADDITIONAL FEATURES ES |  | ADDITIONAL FEATURES FR | [29 empty] | Production Completed
STP_005 | Data Enrichment | KIB | KIB2 | OK | 2022-12-15 | 2022-12-21 |  | PASAR_8996 | 018516 | PSR018516 | CONSUMABLES | B | V1 | 1650 | ERSA | OTHERS | PSRLT-4.25-MN-CONTACTOR, MAGNETIC, TYPE: S-N50, COIL VOLTAGE: 220 VAC, 60 Hz, AUXILIARY CONTACT: 1NO /1NC, AC-3, 3 PHASE, 55 A, MFR:MITSUBISHI | PSRLT-4.25-MN-CONTACTOR, MAGNETIC, TYPE: S-N50, COIL VOLTAGE: 220 VAC, 60 Hz, AUXILIARY CONTACT: 1NO /1NC, AC-3, 3 PHASE, 55 A, MFR:MITSUBISHI | PC | S-N50 | 0003000028 | MITSUBISHI | HB |  |  | OSIVA ELECTRICAL SERVICES | https://sg.mitsubishielectric.com/fa/en/download_files/lv_distri/contactor/Magnetic_Contactors_existing.pdf |  | MITSUBISHI | S-N50 | [11 empty] | ENRICHED | CONTACTOR | MAGNETIC | TYPE |  | VOLTAGE RATING | 240 V | CURRENT RATING | 55 A | NUMBER OF POLES | 4 | COIL RATING | 220 VAC | POWER RATING |  | AUXILIARY CONTACT | 1NO/1NC | TERMINAL TYPE |  | MOUNTING TYPE |  | ENCLOSURE | IP00,IP20 | SIZE | WD 85 X HT 107.5 X DP 133 | HAZARD CLASS |  | CERTIFICATION/STANDARD | CE,UL,UR,EN60947-4-1,EN60947-1,EN60947-5-1 | ADDITIONAL FEATURES EN | FREQUENCY:60 HZ,NUMBER OF PHASE:3,AC-3,PSRLT-4.25-MN | ADDITIONAL FEATURES ES |  | ADDITIONAL FEATURES FR | [29 empty] | Production Completed
STP_005 | Data Enrichment | KIB | KIB2 | OK | 2022-12-15 | 2022-12-21 |  | PASAR_9024 | 038215 | PSR038215 | CONSUMABLES | B | V1 | 1650 | ERSA | OTHERS | PSRLT-4.32-MN-CONTACTOR, MAGNETIC, COND. FAN, MC 9B LS, WITH EOCROSS, 220 V, P/N KJCAB012, MODEL:CAA=R1200HI; BRAND: SEWON | PSRLT-4.32-MN-CONTACTOR, MAGNETIC, COND. FAN, MC 9B LS, WITH EOCROSS, 220 V, P/N KJCAB012, MODEL:CAA=R1200HI; BRAND: SEWON | PC |  |  |  | HB |  |  | PT. KOINJAYA CO., LTD. | https://www.tme.com/in/en/details/mc-9b-24vdc/contactors-main-modules/ls-electric/mc-9b-24vdc-1a1b/ |  | LS ELECTRIC | MC 9B | CAA:R1200HI |  | KJCAB012 | [8 empty] | ENRICHED | CONTACTOR | MAGNETIC | TYPE |  | VOLTAGE RATING | 24 VDC | CURRENT RATING | 9 A | NUMBER OF POLES | 3 | COIL RATING |  | POWER RATING |  | AUXILIARY CONTACT | 1NO+1NC | TERMINAL TYPE | SCREW | MOUNTING TYPE | DIN,ON PANEL | ENCLOSURE | IP20 | SIZE | WD 45 X HT 73.5 MM | HAZARD CLASS |  | CERTIFICATION/STANDARD | ROH | ADDITIONAL FEATURES EN | COND,FAN,W/ EOCROSS,PSRLT-4.32-MN | ADDITIONAL FEATURES ES |  | ADDITIONAL FEATURES FR | [29 empty] | Production Completed
STP_005 | Data Enrichment | KIB | KIB2 | OK | 2022-12-15 | 2022-12-21 |  | PASAR_9097 | 202487 | PSR202487 | CONSUMABLES | B | V1 | 1650 | ERSA | OTHERS | PSRLT-4.45-MN-CONTACTOR, MAGNETIC, 15kW, AC440V, 3 POLES, RATED CURRENT: 32A, COIL VOLTAGE: AC220V/60HZ, AUXILIARY CONTACTS: 2A+2B (2NO+2NC), UTILIZATION CATEGORY: AC-3, TYPE SC-N1, MFR: FUJI ELECTRIC OR EQUIVALENT | PSRLT-4.45-MN-CONTACTOR, MAGNETIC, 15kW, AC440V, 3 POLES, RATED CURRENT: 32A, COIL VOLTAGE: AC220V/60HZ, AUXILIARY CONTACTS: 2A+2B (2NO+2NC), UTILIZATION CATEGORY: AC-3, TYPE SC-N1, MFR: FUJI ELECTRIC OR EQUIVALENT | UT |  |  |  | HB |  |  | DAINAN TRADING | https://www.fujielectric.com/fcs/support_contact/support/standard/box/pdf/EN/EN_01.pdf |  | FUJI ELECTRIC | SC-N1 | [11 empty] | ENRICHED | CONTACTOR | MAGNETIC | TYPE |  | VOLTAGE RATING | 220-240 VAC | CURRENT RATING | 32 A | NUMBER OF POLES | 3 | COIL RATING | 220 VAC | POWER RATING | 7.5 KW | AUXILIARY CONTACT | 2A+2B (2NO+2NC) | TERMINAL TYPE |  | MOUNTING TYPE |  | ENCLOSURE |  | SIZE |  | HAZARD CLASS |  | CERTIFICATION/STANDARD | IEC60947-4-1,EN60947-4-1 | ADDITIONAL FEATURES EN | FREQUENCY:60 HZ,UTILIZATION CATEGORY:AC-3,PSRLT-4.45-MN | ADDITIONAL FEATURES ES |  | ADDITIONAL FEATURES FR | [29 empty] | Production Completed
STP_005 | Data Enrichment | KIB | KIB2 | OK | 2022-12-15 | 2022-12-21 |  | PASAR_9163 | 049328 | PSR049328 | CONSUMABLES | B | V1 | 1650 | ERSA | OTHERS | PSRLT-4.63-MN-CONTACTOR, MAGNETIC, TYPE: MS-T35, COIL VOLTAGE: 110 VAC, 60 Hz, AUXILIARY CONTACT: 2NO /2NC, AC-3, 3 PHASE, RATED CAPACITY: 15KW, MFR: MITSUBISHI | PSRLT-4.63-MN-CONTACTOR, MAGNETIC, TYPE: MS-T35, COIL VOLTAGE: 110 VAC, 60 Hz, AUXILIARY CONTACT: 2NO /2NC, AC-3, 3 PHASE, RATED CAPACITY: 15KW, MFR: MITSUBISHI | PC | MS-T35 | 0003000028 | MITSUBISHI | HB |  |  | OSIVA ELECTRICAL SERVICES | https://dl.mitsubishielectric.com/dl/fa/document/catalog/lvsw/sh020010eng/sh020010.pdf |  | MITSUBISHI | MS-T35 | [11 empty] | ENRICHED | CONTACTOR | MAGNETIC | TYPE |  | VOLTAGE RATING | 220 V | CURRENT RATING | 3 A | NUMBER OF POLES | 2 | COIL RATING | 110 VAC | POWER RATING | 15 KW | AUXILIARY CONTACT | 2NO/2NC | TERMINAL TYPE |  | MOUNTING TYPE |  | ENCLOSURE |  | SIZE |  | HAZARD CLASS |  | CERTIFICATION/STANDARD |  | ADDITIONAL FEATURES EN | FREQUENCY:60 HZ,NUMBER OF PHASE:3,AC-3,PSRLT-4.63-MN | ADDITIONAL FEATURES ES |  | ADDITIONAL FEATURES FR | [29 empty] | Production Completed
STP_005 | Data Enrichment | KIB | KIB2 | OK | 2022-12-15 | 2022-12-21 |  | PASAR_9292 | 200687 | PSR200687 | CONSUMABLES | B | V1 | 1650 | ERSA | OTHERS | PSRLT-4.91-MN-CONTACTOR, MAGNETIC, TYPE DESIGNATION: DUD-A120XDC220, CONTROL TYPE: DUD (DC OPERATED), FRAME SIZE: A120, COIL DESIGNATION: DC220V, RATED CONTINUOUS CURRENT: 120A, 2 POLES, MAIN CONTACT: 2 NO, VOLTAGE RATING: 240V DC | PSRLT-4.91-MN-CONTACTOR, MAGNETIC, TYPE DESIGNATION: DUD-A120XDC220, CONTROL TYPE: DUD (DC OPERATED), FRAME SIZE: A120, COIL DESIGNATION: DC220V, RATED CONTINUOUS CURRENT: 120A, 2 POLES, MAIN CONTACT: 2 NO, VOLTAGE RATING: 240V DC, AUXILIARY CONTACTS 2NO/2NC, CONTACT DUTY: AC4, MAKER: MITSUBISHI | PC | TYPE DESIGNATION: DUD-A120XDC220 | 0003000028 | MITSUBISHI | HB |  |  |  | https://dl.mitsubishielectric.com/dl/fa/document/catalog/lvsw/l74109218/L(NA)74109218.pdf |  | MITSUBISHI | DUD-A120XDC220 | [11 empty] | ENRICHED | CONTACTOR | MAGNETIC | TYPE |  | VOLTAGE RATING | 220 VDC | CURRENT RATING | 120 A | NUMBER OF POLES | 2 | COIL RATING | 220 VDC | POWER RATING |  | AUXILIARY CONTACT | 2NO | TERMINAL TYPE |  | MOUNTING TYPE |  | ENCLOSURE | IP00,IP20 | SIZE | WD 162 X LG 187 X HT 160 | HAZARD CLASS |  | CERTIFICATION/STANDARD | CE,UL,UR,EN60947-4-1,EN60947-1,EN60947-5-1 | ADDITIONAL FEATURES EN | CONTROL TYPE:DUD (DC OPERATED),FRAME SIZE:A120,CONTACT DUTY:AC4,PSRLT-4.91-MN | ADDITIONAL FEATURES ES |  | ADDITIONAL FEATURES FR | [29 empty] | Production Completed
STP_005 | Data Enrichment | KIB | KIB2 | OK | 2022-12-15 | 2022-12-21 |  | PASAR_9521 | 020228 | PSR020228 | CONSUMABLES | B | V1 | 1650 | ERSA | OTHERS | PSRLT-5.39-MN-CONTACTOR, MAGNETIC, NON-REVERSING, P/N 100-D180D00, BULLETIN 100-D IEC, TYPE: 100-D, 3 POLES, 3 PHASE, 180A, 600V, 50HP AT 200V, 60HP AT 230V, 150HP AT 460V, 150HP AT 575V | PSRLT-5.39-MN-CONTACTOR, MAGNETIC, NON-REVERSING, P/N 100-D180D00, BULLETIN 100-D IEC, TYPE: 100-D, 3 POLES, 3 PHASE, 180A, 600V, 50HP AT 200V, 60HP AT 230V, 150HP AT 460V, 150HP AT 575V, COMPLETE WITH 110V AC 50 Hz COIL, OR 120V AC 60 Hz COIL, BRAND: ALLEN BRADLEY | SE | P/N 100-D180D00 | 0003000226 | ALLEN BRADLEY | HB |  |  |  | https://www.quicktimeonline.com/100-d180d00-allen-bradley-100-d-series-contactor |  | ALLEN BRADLEY | 100-D180D00 | [11 empty] | CLEANSED | CONTACTOR | MAGNETIC | TYPE | NON-REVERSING | VOLTAGE RATING | 600 V | CURRENT RATING | 180 A | NUMBER OF POLES | 3 | COIL RATING | 110/120 VAC | POWER RATING |  | AUXILIARY CONTACT |  | TERMINAL TYPE |  | MOUNTING TYPE |  | ENCLOSURE |  | SIZE |  | HAZARD CLASS |  | CERTIFICATION/STANDARD | IEC | ADDITIONAL FEATURES EN | FREQUENCY:50/60 HZ,NUMBER OF PHASE:3,BULLETIN 100-D,SERIES:100-D,HORSE POWER:50/60/150/150 HP AT VOLTAGE:200/230/460/575 V,PSRLT-5.39-MN | ADDITIONAL FEATURES ES |  | ADDITIONAL FEATURES FR | [29 empty] | Production Completed
STP_005 | Data Enrichment | KIB | KIB2 | OK | 2022-12-15 | 2022-12-21 |  | PASAR_9697 | 022665 | PSR022665 | CONSUMABLES | B | V1 | 1650 | ERSA | OTHERS | PSRLT-5.81-MN-CONTACTOR, MAGNETIC, TYPE: K100N-EP, COIL VOLTAGE: 100~110 VAC, 60 Hz, IEC 158-1 AC3, 440 V, 50 kW, 100 A, MFR: HITACHI, LTD, TOKYO JAPAN | PSRLT-5.81-MN-CONTACTOR, MAGNETIC, TYPE: K100N-EP, COIL VOLTAGE: 100~110 VAC, 60 Hz, IEC 158-1 AC3, 440 V, 50 kW, 100 A, MFR: HITACHI, LTD, TOKYO JAPAN | PC | K100N-EP | 0003000004 | HITACHI | HB |  |  | DREAM BANK & CO., LTD. | https://okmarts.com/hitachi-contactor-k100n-ep.html |  | HITACHI LTD TOKYO JAPAN | K100N-EP | [11 empty] | CLEANSED | CONTACTOR | MAGNETIC | TYPE |  | VOLTAGE RATING | 440 V | CURRENT RATING | 100 A | NUMBER OF POLES |  | COIL RATING | 100-110 VAC | POWER RATING | 50 kW | AUXILIARY CONTACT |  | TERMINAL TYPE |  | MOUNTING TYPE |  | ENCLOSURE |  | SIZE |  | HAZARD CLASS |  | CERTIFICATION/STANDARD | IEC 158-1 | ADDITIONAL FEATURES EN | FREQUENCY:60 HZ,AC3,PSRLT-5.81-MN | ADDITIONAL FEATURES ES |  | ADDITIONAL FEATURES FR | [29 empty] | Production Completed
STP_005 | Data Enrichment | KIB | KIB2 | OK | 2022-12-15 | 2022-12-21 |  | PASAR_9827 | 325953 | PSR325953 | CONSUMABLES | B | V1 | 1650 | ERSA | OTHERS | PSRLT-6.13-MN-CONTACTOR, MAGNETIC, TYPE K30N-EPH, 65A, AC440V, 60HZ, 3 POLES, COIL VOLTAGE:110VAC, AUXILIARY CONTACT: 2A2B, CONTACT DUTY: CATEGORY AC-4, BRAND: HITACHI | PSRLT-6.13-MN-CONTACTOR, MAGNETIC, TYPE K30N-EPH, 65A, AC440V, 60HZ, 3 POLES, COIL VOLTAGE:110VAC, AUXILIARY CONTACT: 2A2B, CONTACT DUTY: CATEGORY AC-4, BRAND: HITACHI | PC | TYPE K30N-EPH | 0003000004 | HITACHI | HB |  |  | DREAM BANK & CO., LTD. | https://www.yoycart.com/Product/560836064900/ |  | HITACHI | K30N-EPH | [11 empty] | CLEANSED | CONTACTOR | MAGNETIC | TYPE |  | VOLTAGE RATING | 440 VAC | CURRENT RATING | 65 A | NUMBER OF POLES | 3 | COIL RATING | 110 VAC | POWER RATING |  | AUXILIARY CONTACT | 2A2B | TERMINAL TYPE |  | MOUNTING TYPE |  | ENCLOSURE |  | SIZE |  | HAZARD CLASS |  | CERTIFICATION/STANDARD |  | ADDITIONAL FEATURES EN | FREQUENCY:60 HZ,CONTACT DUTY:CATEGORY AC-4,PSRLT-6.13-MN | ADDITIONAL FEATURES ES |  | ADDITIONAL FEATURES FR | [29 empty] | Production Completed
STP_005 | Data Enrichment | KIB | KIB2 | OK | 2022-12-15 | 2022-12-21 |  | PASAR_10040 | 631298 | PSR631298 | CONSUMABLES | B | V1 | 1650 | ERSA | OTHERS | PSRLT-6.55-MN-CONTACTOR, MAGNETIC, TYPE MSO-K50, 29 AMPS, 220 VAC-AC200V, BRAND: MITSUBISHI | PSRLT-6.55-MN-CONTACTOR, MAGNETIC, TYPE MSO-K50, 29 AMPS, 220 VAC-AC200V, BRAND: MITSUBISHI | PC | TYPE MSO-K50 | 0003000028 | MITSUBISHI | HB |  |  | APPLIED CONTROL SOLUTIONS & TECHNOLOGY (ACOSTEC), INC. | https://sbindustrialsupply.com/shop/new-mitsubishi-mso-k50-magnetic-contactor-msok50-ms0-k50-s-k50/ |  | MITSUBISHI | MSO-K50 | [11 empty] | ENRICHED | CONTACTOR | MAGNETIC | TYPE |  | VOLTAGE RATING | 200-220 VAC | CURRENT RATING | 29 A | NUMBER OF POLES |  | COIL RATING |  | POWER RATING |  | AUXILIARY CONTACT |  | TERMINAL TYPE |  | MOUNTING TYPE |  | ENCLOSURE |  | SIZE |  | HAZARD CLASS |  | CERTIFICATION/STANDARD |  | ADDITIONAL FEATURES EN | PSRLT-6.55-MN | ADDITIONAL FEATURES ES |  | ADDITIONAL FEATURES FR | [29 empty] | Production Completed
STP_005 | Data Enrichment | KIB | KIB2 | OK | 2022-12-15 | 2022-12-21 |  | PASAR_10842 | 373462 | PSR373462 | CONSUMABLES | B | V1 | 1650 | ERSA | OTHERS | PSRLT-9.08-MN-CONTACTOR, MAGNETIC, TYPE K50N-EPH, 65A, AC440V, 60 HZ, 3 POLES, COIL VOLTAGE: AC110V, 60 HZ, AUXILIARY CONTACTS: 2A2B, CONTACT DUTY: CATEGORY AC-4, MAKER: HITACHI | PSRLT-9.08-MN-CONTACTOR, MAGNETIC, TYPE K50N-EPH, 65A, AC440V, 60 HZ, 3 POLES, COIL VOLTAGE: AC110V, 60 HZ, AUXILIARY CONTACTS: 2A2B, CONTACT DUTY: CATEGORY AC-4, MAKER: HITACHI | PC | TYPE K50N-EPH | 0003000004 | HITACHI | HB |  |  | DREAM BANK & CO., LTD. | https://www.yoycart.com/Product/680696884213/ |  | HITACHI | K50N-EPH | [11 empty] | CLEANSED | CONTACTOR | MAGNETIC | TYPE |  | VOLTAGE RATING | 440 VAC | CURRENT RATING | 65 A | NUMBER OF POLES | 3 | COIL RATING | 110 VAC | POWER RATING |  | AUXILIARY CONTACT | 2A2B | TERMINAL TYPE |  | MOUNTING TYPE |  | ENCLOSURE |  | SIZE |  | HAZARD CLASS |  | CERTIFICATION/STANDARD |  | ADDITIONAL FEATURES EN | FREQUENCY:60 HZ,CONTACT DUTY:CATEGORY AC-4,PSRLT-9.08-MN | ADDITIONAL FEATURES ES |  | ADDITIONAL FEATURES FR | [29 empty] | Production Completed
STP_005 | Data Enrichment | KIB | KIB2 | OK | 2022-12-15 | 2022-12-21 |  | PASAR_10873 | 049326 | PSR049326 | CRITICAL | B | V1 | 1650 | ERSA | OTHERS | PSRLT-9.15-MN-CONTACTOR, MAGNETIC, TYPE: MS-T65, COIL VOLTAGE: 110 VAC, 60 Hz, AUXILIARY CONTACT: 2NO /2NC, AC-3, 3 PHASE, RATED CAPACITY: 30KW, MFR: MITSUBISHI | PSRLT-9.15-MN-CONTACTOR, MAGNETIC, TYPE: MS-T65, COIL VOLTAGE: 110 VAC, 60 Hz, AUXILIARY CONTACT: 2NO /2NC, AC-3, 3 PHASE, RATED CAPACITY: 30KW, MFR: MITSUBISHI | PC | MS-T65 | 0003000028 | MITSUBISHI | HB |  |  | EDISON ELECTRIC INTEGRATED INC. | https://dl.mitsubishielectric.com/dl/fa/document/catalog/lvsw/sh020010eng/sh020010.pdf |  | MITSUBISHI | MS-T65 | [11 empty] | ENRICHED | CONTACTOR | MAGNETIC | TYPE |  | VOLTAGE RATING | 220 V | CURRENT RATING | 3.5 A | NUMBER OF POLES | 2 | COIL RATING | 110 VAC | POWER RATING | 30 KW | AUXILIARY CONTACT | 2NO/2NC | TERMINAL TYPE |  | MOUNTING TYPE |  | ENCLOSURE |  | SIZE |  | HAZARD CLASS |  | CERTIFICATION/STANDARD |  | ADDITIONAL FEATURES EN | FREQUENCY:60 HZ,NUMBER OF PHASE:3,AC-3,PSRLT-9.15-MN | ADDITIONAL FEATURES ES |  | ADDITIONAL FEATURES FR | [29 empty] | Production Completed
STP_005 | Data Enrichment | KIB | KIB2 | OK | 2022-12-15 | 2022-12-21 |  | PASAR_7692 | 201453 | PSR201453 | CONSUMABLES | A | PD | 1600 | ERSA | OTHERS | POWER SUPPLY, INPUT VOLTAGE: 120 OR 220VAC, INPUT VOLTAGE RANGE: 85~132VAC / 170~265VAC, INRUSH CURRENT: 20A MAX, REAL INPUT POWER: 70W MAX, BACKPLANE OUTPUT CURRENT: 5A @ 5VDC / 0.96A @ 24VDC, 47HZ~63HZ, P/N 1746-P2, MFR.: ALLEN-BRADLEY | POWER SUPPLY, INPUT VOLTAGE: 120 OR 220VAC, INPUT VOLTAGE RANGE: 85~132VAC / 170~265VAC, INRUSH CURRENT: 20A MAX, REAL INPUT POWER: 70W MAX, BACKPLANE OUTPUT CURRENT: 5A @ 5VDC / 0.96A @ 24VDC, 47HZ~63HZ, P/N 1746-P2, MFR.: ALLEN-BRADLEY | UT | 1746-P2 | 0003000226 | ALLEN-BRADLEY | EX |  |  |  | https://www.rockwellautomation.com/en-in/products/details.1746-P2.html |  | ALLEN-BRADLEY | 1746-P2 | [11 empty] | CLEANSED | POWER SUPPLY | No Modifier | TYPE |  | INPUT RATING | 120/240 VAC | OUTPUT VOLTAGE RATING | 5/24 VDC | OUTPUT CURRENT RATING | 5/0.96 A | NUMBER OF OUTPUTS |  | POWER RATING | 70 W MAX | CONNECTION TYPE |  | HAZARD CLASS |  | CERTIFICATION/STANDARD |  | ADDITIONAL FEATURES EN | INPUT VOLTAGE RANGE:85-132/170-265 VAC,INRUSH CURRENT:20 A MAX,FREQUECY:47-63 HZ | ADDITIONAL FEATURES ES |  | ADDITIONAL FEATURES FR | [37 empty] | Production Completed
STP_005 | Data Enrichment | KIB | KIB2 | OK | 2022-12-15 | 2022-12-21 |  | PASAR_7693 | 201454 | PSR201454 | CONSUMABLES | A | PD | 1600 | ERSA | OTHERS | POWER SUPPLY, INPUT VOLTAGE: 120 OR 220VAC, INPUT VOLTAGE RANGE: 85~132VAC / 170~265VAC, INRUSH CURRENT: 45A MAX, REAL INPUT POWER: 92W MAX, APP INPUT POWER: 225VA MAX, TRANSFORMER LOAD: 230VA MAX, USER OUTPUT CURRENT: 1.0A @ 24VDC, USER | POWER SUPPLY, INPUT VOLTAGE: 120 OR 220VAC, INPUT VOLTAGE RANGE: 85~132VAC / 170~265VAC, INRUSH CURRENT: 45A MAX, REAL INPUT POWER: 92W MAX, APP INPUT POWER: 225VA MAX, TRANSFORMER LOAD: 230VA MAX, USER OUTPUT CURRENT: 1.0A @ 24VDC, USER OUTPUT VOLTAGE: 20.4~27.6VDC, BACKPLANE OUTPUT CURRENT: 10A @ 5VDC / 2.88A @ 24VDC, 47~63HZ, P/N 1746-P4, MANUFACTURER: ALLEN-BRADLEY | UT | 1746-P4 | 0003000226 | ALLEN BRADLEY | EX |  |  |  | https://www.rockwellautomation.com/en-in/products/details.1746-P4.html |  | ALLEN-BRADLEY | 1746-P4 | [11 empty] | ENRICHED | POWER SUPPLY | No Modifier | TYPE |  | INPUT RATING | 120/240 VAC | OUTPUT VOLTAGE RATING | 24/20.4-27.6 VDC | OUTPUT CURRENT RATING | 1 A | NUMBER OF OUTPUTS |  | POWER RATING | 92 W MAX | CONNECTION TYPE |  | HAZARD CLASS |  | CERTIFICATION/STANDARD |  | ADDITIONAL FEATURES EN | INPUT VOLTAGE RANGE:85-132/170-265 VAC,INRUSH CURRENT:45 A MAX,APP INPUT POWER:225 VA MAX,TRANSFORMER LOAD:230 VA MAX,BACKPLANE OUTPUT CURRENT:10/2.88 A AT VOLTAGE:5/24 VDC,FREQUENCY:47-63 HZ | ADDITIONAL FEATURES ES |  | ADDITIONAL FEATURES FR | [37 empty] | Production Completed
STP_005 | Data Enrichment | KIB | KIB2 | OK | 2022-12-15 | 2022-12-21 |  | PASAR_7694 | 949518 | PSR949518 | CRITICAL | A | V1 | 1600 | ERSA | OTHERS | POWER SUPPLY, INPUT: 100~240 VAC, MODEL: PD-75-24, OUTPUT VOLTAGE: 24VDC, 3.2A, MFR: POWERLD | POWER SUPPLY, INPUT: 100~240 VAC, MODEL: PD-75-24, OUTPUT VOLTAGE: 24VDC, 3.2A, MFR: POWERLD | PC |  |  |  | HB |  |  | POWER KEY ENTERPRISE LIMITED | https://www.powerld.com/pd-75-x_p70.html |  | POWERLD | PD-75-24 | [11 empty] | ENRICHED | POWER SUPPLY | No Modifier | TYPE |  | INPUT RATING | 90-260 VAC | OUTPUT VOLTAGE RATING | 24 VDC | OUTPUT CURRENT RATING | 3.2 A | NUMBER OF OUTPUTS |  | POWER RATING | 75 W | CONNECTION TYPE |  | HAZARD CLASS |  | CERTIFICATION/STANDARD | UL,CE,CB,CCC,EN62368-1,UL62368-1 | ADDITIONAL FEATURES EN |  | ADDITIONAL FEATURES ES |  | ADDITIONAL FEATURES FR | [37 empty] | Production Completed
STP_005 | Data Enrichment | KIB | KIB2 | OK | 2022-12-15 | 2022-12-21 |  | PASAR_7695 | 942004 | PSR942004 | CRITICAL | A | PD | 1600 | ERSA | OTHERS | POWER SUPPLY, INTERFACE MODULE, P/N 79637, FOR CHEMETICS ANOTROL, ROHRBACK COSASCO SYSTEM INC. | POWER SUPPLY, INTERFACE MODULE, P/N 79637, FOR CHEMETICS ANOTROL, ROHRBACK COSASCO SYSTEM INC. | PC |  |  |  | EX |  |  |  | URL NOT FOUND |  | ROHRBACK COSASCO SYSTEM INC. | 79637 | [11 empty] | CLEANSED | POWER SUPPLY | No Modifier | TYPE | INTERFACE MODULE | INPUT RATING |  | OUTPUT VOLTAGE RATING |  | OUTPUT CURRENT RATING |  | NUMBER OF OUTPUTS |  | POWER RATING |  | CONNECTION TYPE |  | HAZARD CLASS |  | CERTIFICATION/STANDARD |  | ADDITIONAL FEATURES EN | FOR CHEMETICS ANOTROL | ADDITIONAL FEATURES ES |  | ADDITIONAL FEATURES FR | [37 empty] | Production Completed
STP_005 | Data Enrichment | KIB | KIB2 | OK | 2022-12-15 | 2022-12-21 |  | PASAR_7703 | 031687 | PSR031687 | CONSUMABLES | C | PD | 1600 | ERSA | OTHERS | POWER SUPPLY, OUTOTEC P/N 610891, MODEL: S8VM-60024C, INPUT: 100-240 VAC, 50/60 Hz, 8.3 A, OUTPUT: 24 VDC, 27 A; FOR ANODE CASTING (ELECTRICAL START-UP/PRODUCTION SECURING PARTS), MFR: OMRON | POWER SUPPLY, OUTOTEC P/N 610891, MODEL: S8VM-60024C, INPUT: 100-240 VAC, 50/60 Hz, 8.3 A, OUTPUT: 24 VDC, 27 A; FOR ANODE CASTING (ELECTRICAL START-UP/PRODUCTION SECURING PARTS), MFR: OMRON | UT |  |  |  | EX |  |  |  | https://www.omron-ap.co.in/products/family/1616/feature.html |  | OMRON | S8VM-60024C |  | OUTOTEC | 610891 | [8 empty] | ENRICHED | POWER SUPPLY | No Modifier | TYPE |  | INPUT RATING | 100-240 VAC | OUTPUT VOLTAGE RATING | 24 V | OUTPUT CURRENT RATING | 27 A | NUMBER OF OUTPUTS |  | POWER RATING | 600 W | CONNECTION TYPE |  | HAZARD CLASS |  | CERTIFICATION/STANDARD | ROH,UL,CUL,CUR,EN50178,EN60950-1 | ADDITIONAL FEATURES EN | FREQUENCY:50/60 HZ,CURRENT:8.3 A,ANODE CASTING (ELECTRICAL START-UP/PRODUCTION SECURING PARTS) | ADDITIONAL FEATURES ES |  | ADDITIONAL FEATURES FR | [37 empty] | Production Completed
STP_005 | Data Enrichment | KIB | KIB2 | OK | 2022-12-15 | 2022-12-21 |  | PASAR_7704 | 031685 | PSR031685 | CONSUMABLES | B | PD | 1600 | ERSA | OTHERS | POWER SUPPLY, OUTOTEC P/N 611991, MODEL: S8VM-30024C, INPUT: 100-240 VAC, 50/60 Hz, 4.3 A, OUTPUT: 24 VDC, 14 A; FOR POWER MODULE; FOR ANODE CASTING (ELECTRICAL START-UP/PRODUCTION SECURING PARTS), MFR: OMRON | POWER SUPPLY, OUTOTEC P/N 611991, MODEL: S8VM-30024C, INPUT: 100-240 VAC, 50/60 Hz, 4.3 A, OUTPUT: 24 VDC, 14 A; FOR POWER MODULE; FOR ANODE CASTING (ELECTRICAL START-UP/PRODUCTION SECURING PARTS), MFR: OMRON | UT |  |  |  | EX |  |  |  | https://www.omron-ap.co.in/products/family/1616/specification.html |  | OMRON | S8VM-30024C |  | OUTOTEC | 611991 | [8 empty] | ENRICHED | POWER SUPPLY | No Modifier | TYPE |  | INPUT RATING | 100-240 VAC | OUTPUT VOLTAGE RATING | 24 V | OUTPUT CURRENT RATING | 4 A | NUMBER OF OUTPUTS |  | POWER RATING | 300 W | CONNECTION TYPE |  | HAZARD CLASS |  | CERTIFICATION/STANDARD | ROH,UL,CUL,CUR,EN50178,EN60950-1 | ADDITIONAL FEATURES EN | FREQUENCY:50/60 HZ,CURRENT:4.3 A,POWER MODULE,ANODE CASTING (ELECTRICAL START-UP/PRODUCTION SECURING PARTS) | ADDITIONAL FEATURES ES |  | ADDITIONAL FEATURES FR | [37 empty] | Production Completed
STP_005 | Data Enrichment | KIB | KIB2 | OK | 2022-12-15 | 2022-12-21 |  | PASAR_7705 | 106923 | PSR106923 | CONSUMABLES | C | PD | 1600 | ERSA | OTHERS | POWER SUPPLY, P/N 39172, INPUT: 100~220 VAC, OUTPUT: 24 VDC, 1 AMPERE, MFR: MERCAD LIMITED, TORONTO, CANADA | POWER SUPPLY, P/N 39172, INPUT: 100~220 VAC, OUTPUT: 24 VDC, 1 AMPERE, MFR: MERCAD LIMITED, TORONTO, CANADA | PC |  |  |  | EX |  |  |  | URL NOT FOUND |  | MERCAD LIMITED TORONTO CANADA | 39172 | [11 empty] | CLEANSED | POWER SUPPLY | No Modifier | TYPE |  | INPUT RATING | 100-220 VAC | OUTPUT VOLTAGE RATING | 24 VDC | OUTPUT CURRENT RATING | 1 A | NUMBER OF OUTPUTS |  | POWER RATING |  | CONNECTION TYPE |  | HAZARD CLASS |  | CERTIFICATION/STANDARD |  | ADDITIONAL FEATURES EN |  | ADDITIONAL FEATURES ES |  | ADDITIONAL FEATURES FR | [37 empty] | Production Completed
STP_005 | Data Enrichment | KIB | KIB2 | OK | 2022-12-15 | 2022-12-21 |  | PASAR_7706 | 947142 | PSR947142 | CRITICAL | A | PD | 1600 | ERSA | OTHERS | POWER SUPPLY, P/N 619-593-565, MODEL: S744, FOR LECO SULFUR ANALYZER, MFR: LECO | POWER SUPPLY, P/N 619-593-565, MODEL: S744, FOR LECO SULFUR ANALYZER, MFR: LECO | AY |  |  |  | EX |  |  | LECO CORPORATION, USA | https://eu.leco.com/images/Products/elemental/744/CS744_209-229.pdf |  | LECO | S744 |  |  | 619-593-565 |  |  | SULFUR ANALYZER |  | LECO |  |  |  | CLEANSED | POWER SUPPLY | No Modifier | TYPE |  | INPUT RATING |  | OUTPUT VOLTAGE RATING |  | OUTPUT CURRENT RATING |  | NUMBER OF OUTPUTS |  | POWER RATING |  | CONNECTION TYPE |  | HAZARD CLASS |  | CERTIFICATION/STANDARD |  | ADDITIONAL FEATURES EN |  | ADDITIONAL FEATURES ES |  | ADDITIONAL FEATURES FR | [37 empty] | Production Completed
STP_005 | Data Enrichment | KIB | KIB2 | OK | 2022-12-15 | 2022-12-21 |  | PASAR_7707 | 037910 | PSR037910 | CONSUMABLES | A | PD | 1600 | ERSA | OTHERS | POWER SUPPLY, P/N 6ES7 407-0KR02-0AA0, MODEL: PS407, SIMATIC S7-400, 10A, WIDERANGE, 120/230 V UC, 5 VDC / 10A, FOR REDUNDANT USE; MFR: SIEMENS | POWER SUPPLY, P/N 6ES7 407-0KR02-0AA0, MODEL: PS407, SIMATIC S7-400, 10A, WIDERANGE, 120/230 V UC, 5 VDC / 10A, FOR REDUNDANT USE; MFR: SIEMENS | UT |  |  |  | EX |  |  |  | https://mall.industry.siemens.com/mall/en/ww/Catalog/Product/6ES7407-0KR02-0AA0 |  | SIEMENS | 6ES7 407-0KR02-0AA0 | PS407,SIMATIC S7-400 | [10 empty] | ENRICHED | POWER SUPPLY | No Modifier | TYPE |  | INPUT RATING | 120/230/120/230 VDC/VAC | OUTPUT VOLTAGE RATING | 5/24 VDC | OUTPUT CURRENT RATING | 1/10 A | NUMBER OF OUTPUTS |  | POWER RATING | 95 W | CONNECTION TYPE |  | HAZARD CLASS |  | CERTIFICATION/STANDARD | FM | ADDITIONAL FEATURES EN | WIDERANGE:120/230 V UC,FOR REDUNDANT USE | ADDITIONAL FEATURES ES |  | ADDITIONAL FEATURES FR | [37 empty] | Production Completed
STP_005 | Data Enrichment | KIB | KIB2 | OK | 2022-12-15 | 2022-12-21 |  | PASAR_7708 | 941500 | PSR941500 | CRITICAL | B | PD | 1600 | ERSA | OTHERS | POWER SUPPLY, P/N: 3KXG75800300400, SERIAL NUMBER: 55200008704; BRAND: DELTA | POWER SUPPLY, P/N: 3KXG75800300400, SERIAL NUMBER: 55200008704; BRAND: DELTA | UT |  |  |  | EX |  |  |  | URL NOT FOUND |  |  | 3KXG75800300400 | [9 empty] | 55200008704 |  | CLEANSED | POWER SUPPLY | No Modifier | TYPE |  | INPUT RATING |  | OUTPUT VOLTAGE RATING |  | OUTPUT CURRENT RATING |  | NUMBER OF OUTPUTS |  | POWER RATING |  | CONNECTION TYPE |  | HAZARD CLASS |  | CERTIFICATION/STANDARD |  | ADDITIONAL FEATURES EN | BRAND:DELTA | ADDITIONAL FEATURES ES |  | ADDITIONAL FEATURES FR | [37 empty] | Production Completed
STP_005 | Data Enrichment | KIB | KIB2 | OK | 2022-12-15 | 2022-12-21 |  | PASAR_7709 | 028300 | PSR028300 | CONSUMABLES | B | PD | 1600 | ERSA | OTHERS | POWER SUPPLY, SIMATIC S7-400, P/N 6ES7 407-0KA02-0AA0, MODEL: PS407, WIDERANGE, 120/230V UC, 5V DC/10A; MFR: SIEMENS | POWER SUPPLY, SIMATIC S7-400, P/N 6ES7 407-0KA02-0AA0, MODEL: PS407, WIDERANGE, 120/230V UC, 5V DC/10A; MFR: SIEMENS | UT |  |  |  | EX |  |  |  | https://mall.industry.siemens.com/mall/en/WW/Catalog/Product/6AG1407-0KA02-7AA0 |  | SIEMENS | 6ES7 407-0KA02-0AA0 | PS407,SIMATIC S7-400 | [10 empty] | ENRICHED | POWER SUPPLY | No Modifier | TYPE |  | INPUT RATING | 120/230/120/230 VDC/VAC | OUTPUT VOLTAGE RATING | 5/24 VDC | OUTPUT CURRENT RATING | 1/10 A | NUMBER OF OUTPUTS |  | POWER RATING | 95 W | CONNECTION TYPE |  | HAZARD CLASS |  | CERTIFICATION/STANDARD |  | ADDITIONAL FEATURES EN | WIDERANGE:120/230 V UC | ADDITIONAL FEATURES ES |  | ADDITIONAL FEATURES FR | [37 empty] | Production Completed
STP_005 | Data Enrichment | KIB | KIB2 | OK | 2022-12-15 | 2022-12-21 |  | PASAR_7710 | 908429 | PSR908429 | CONSUMABLES | C | PD | 1600 | ERSA | OTHERS | POWER SUPPLY, SINGLE OUTPUT, DC5V, REMOTEDISPLAY UNIT ANOTROL II, MAKER:ROHBACKCOSAS CO. SYSTEM, U.S.A. | POWER SUPPLY, SINGLE OUTPUT, DC5V, REMOTEDISPLAY UNIT ANOTROL II, MAKER:ROHBACKCOSAS CO. SYSTEM, U.S.A. | UT |  |  |  | EX |  |  |  | URL NOT FOUND |  | ROHBACKCOSAS CO. SYSTEM U.S.A. | [12 empty] | CLEANSED | POWER SUPPLY | No Modifier | TYPE |  | INPUT RATING | 5 VDC | OUTPUT VOLTAGE RATING |  | OUTPUT CURRENT RATING |  | NUMBER OF OUTPUTS | SINGLE | POWER RATING |  | CONNECTION TYPE |  | HAZARD CLASS |  | CERTIFICATION/STANDARD |  | ADDITIONAL FEATURES EN | REMOTEDISPLAY UNIT ANOTROL II | ADDITIONAL FEATURES ES |  | ADDITIONAL FEATURES FR | [37 empty] | Production Completed
STP_005 | Data Enrichment | KIB | KIB2 | OK | 2022-12-15 | 2022-12-21 |  | PASAR_9258 | 485654 | PSR485654 | CONSUMABLES | B | V1 | 1600 | ERSA | OTHERS | PSRLT-4.81-MN-POWER SUPPLY, REGULATED, 15 AMPS LOAD CAPACITY, 220VAC, 60HZ, INPUT: 13.8 VDC OUTPUT, BRAND: ZEBRA | PSRLT-4.81-MN-POWER SUPPLY, REGULATED, 15 AMPS LOAD CAPACITY, 220VAC, 60HZ, INPUT: 13.8 VDC OUTPUT, BRAND: ZEBRA | UT |  |  |  | HB |  |  | APPLIED CONTROL SOLUTIONS & TECHNOLOGY (ACOSTEC), INC. | URL NOT FOUND |  | ZEBRA | [12 empty] | CLEANSED | POWER SUPPLY | No Modifier | TYPE |  | INPUT RATING | 220 VAC | OUTPUT VOLTAGE RATING | 13.5 VDC | OUTPUT CURRENT RATING |  | NUMBER OF OUTPUTS |  | POWER RATING |  | CONNECTION TYPE |  | HAZARD CLASS |  | CERTIFICATION/STANDARD |  | ADDITIONAL FEATURES EN | FREQUENCY:60 HZ,LOAD CAPACITY:15 A,PSRLT-4.81-MN | ADDITIONAL FEATURES ES |  | ADDITIONAL FEATURES FR | [37 empty] | Production Completed
STP_005 | Data Enrichment | KIB | KIB2 | OK | 2022-12-15 | 2022-12-21 |  | PASAR_9509 | 027646 | PSR027646 | CONSUMABLES | B | V1 | 5100 | ERSA | OTHERS | PSRLT-5.37-MN-POWER SUPPLY, P/N 6EP1334-3BA00, MODEL: SITOP PSU200M; MFR: SIEMENS | PSRLT-5.37-MN-POWER SUPPLY, P/N 6EP1334-3BA00, MODEL: SITOP PSU200M; MFR: SIEMENS | UT |  |  |  | HB |  |  | GRAM INDUSTRIAL, INC. | https://mall.industry.siemens.com/mall/en/ww/Catalog/Product/6EP1334-3BA00 |  | SIEMENS | 6EP1334-3BA00 | SITOP PSU200M | [10 empty] | ENRICHED | POWER SUPPLY | No Modifier | TYPE |  | INPUT RATING | 120/230-500 VAC | OUTPUT VOLTAGE RATING | 24 VDC | OUTPUT CURRENT RATING | 10 A | NUMBER OF OUTPUTS |  | POWER RATING |  | CONNECTION TYPE |  | HAZARD CLASS |  | CERTIFICATION/STANDARD |  | ADDITIONAL FEATURES EN | PSRLT-5.37-MN | ADDITIONAL FEATURES ES |  | ADDITIONAL FEATURES FR | [37 empty] | Production Completed
STP_005 | Data Enrichment | KIB | KIB2 | OK | 2022-12-15 | 2022-12-21 |  | PASAR_9510 | 037909 | PSR037909 | CONSUMABLES | B | V1 | 1600 | ERSA | OTHERS | PSRLT-5.37-MN-POWER SUPPLY, P/N 6EP1337-3BA00, MODEL: SITOP PSU100M, 40 A, INPUT: 120/230 VAC, OUTPUT: 24 V DC/40 A; MFR: SIEMENS | PSRLT-5.37-MN-POWER SUPPLY, P/N 6EP1337-3BA00, MODEL: SITOP PSU100M, 40 A, INPUT: 120/230 VAC, OUTPUT: 24 V DC/40 A; MFR: SIEMENS | UT |  |  |  | HB |  |  | PROFEX INTERNATIONAL | https://mall.industry.siemens.com/mall/en/ww/Catalog/Product/6EP1337-3BA00 |  | SIEMENS | 6EP1337-3BA00 | SITOP PSU100M | [10 empty] | ENRICHED | POWER SUPPLY | No Modifier | TYPE |  | INPUT RATING | 120/230 VAC | OUTPUT VOLTAGE RATING | 24 VDC | OUTPUT CURRENT RATING | 40 A | NUMBER OF OUTPUTS |  | POWER RATING | 131 W | CONNECTION TYPE |  | HAZARD CLASS |  | CERTIFICATION/STANDARD | EN 55022 CLASS B,EN 61000-6-2 | ADDITIONAL FEATURES EN | INPUT CURRENT:40 A,PSRLT-5.37-MN | ADDITIONAL FEATURES ES |  | ADDITIONAL FEATURES FR | [37 empty] | Production Completed
STP_005 | Data Enrichment | KIB | KIB2 | OK | 2022-12-15 | 2022-12-21 |  | PASAR_9936 | 106739 | PSR106739 | CONSUMABLES | B | V1 | 1600 | ERSA | OTHERS | PSRLT-6.36-MN-POWER SUPPLY, UNINTERRUPTIBLE, P/N 68556, LINE-INTERACTIVE HIGH FREQUENCY (AUTOMATIC VOLTAGE REGULATION); CONFIGURATION: RACK/TOWER; RATING (VA/WATTS): 1100/660; CONNECTION: (1) C14; INPUT VOLTAGE RANGE: 165V-285V (A | PSRLT-6.36-MN-POWER SUPPLY, UNINTERRUPTIBLE, P/N 68556, LINE-INTERACTIVE HIGH FREQUENCY (AUTOMATIC VOLTAGE REGULATION); CONFIGURATION: RACK/TOWER; RATING (VA/WATTS): 1100/660; CONNECTION: (1) C14; INPUT VOLTAGE RANGE: 165V-285V (ADJUSTABLE TO 150V-285V); OPERATING FREQUENCY: 50-60 Hz AUTOSELECT; VOLTAGES: 230V (ADJUSTABLE TO 220V-230V-240V); MFR: EATON CORPORATION. | UT | 68556 | 0003000267 | EATON CORPORATION | HB |  |  |  | http://powerquality.eaton.in/68556.aspx?cx=36&GUID=02E02EFB-0CCD-4D35-A14F-64AF84F05395 |  | EATON CORPORATION | 68556 | [11 empty] | ENRICHED | POWER SUPPLY | UNINTERRUPTIBLE | TYPE |  | POWER RATING | 660 W | INPUT RATING | 165-285 V(ADJUSTABLE TO 150-285 V) | OUTPUT RATING | 1100 VA | BATTERY DETAILS |  | CONNECTION TYPE | C14 | BACKUP TIME |  | OVERALL SIZE | WD 82 X HT 314 X DP 410 MM | MOUNTING TYPE |  | TEMPERATURE RATING |  | HAZARD CLASS |  | CERTIFICATION/STANDARD | IEC/EN 62040-2 C1,IEC 61643-1,IEC/EN 62040-1-1,IEC 61643-1 | ADDITIONAL FEATURES EN | LINE-INTERACTIVE HIGH FREQUENCY (AUTOMATIC VOLTAGE REGULATION),CONFIGURATION:RACK/TOWER,OPERATING FREQUENCY:50-60 HZ AUTOSELECT,VOLTAGE:230 V(ADJUSTABLE TO 220-230-240 V),PSRLT-6.36-MN | ADDITIONAL FEATURES ES |  | ADDITIONAL FEATURES FR | [31 empty] | Production Completed
STP_005 | Data Enrichment | KIB | KIB2 | OK | 2022-12-15 | 2022-12-21 |  | PASAR_10300 | 037913 | PSR037913 | CONSUMABLES | B | V1 | 1600 | ERSA | OTHERS | PSRLT-7.12-MN-POWER SUPPLY, P/N 6EP1336-2BA10, MODEL: SITOP PSU100S, 10A, INPUT: 120/230 VAC, OUTPUT: 24 V/20 A DC; MFR: SIEMENS | PSRLT-7.12-MN-POWER SUPPLY, P/N 6EP1336-2BA10, MODEL: SITOP PSU100S, 10A, INPUT: 120/230 VAC, OUTPUT: 24 V/20 A DC; MFR: SIEMENS | UT |  |  |  | HB |  |  | GRAM INDUSTRIAL, INC. | https://mall.industry.siemens.com/mall/en/ww/Catalog/Product/6EP1336-2BA10 |  | SIEMENS | 6EP1336-2BA10 | SITOP PSU100S | [10 empty] | ENRICHED | POWER SUPPLY | No Modifier | TYPE |  | INPUT RATING | 120/230 VAC | OUTPUT VOLTAGE RATING | 24 VDC | OUTPUT CURRENT RATING | 20 A | NUMBER OF OUTPUTS |  | POWER RATING | 53 W | CONNECTION TYPE |  | HAZARD CLASS |  | CERTIFICATION/STANDARD | EN 55022 CLASS B,EN 61000-3-2,EN 61000-6-2 | ADDITIONAL FEATURES EN | INPUT CURRENT:10 A,PSRLT-7.12-MN | ADDITIONAL FEATURES ES |  | ADDITIONAL FEATURES FR | [37 empty] | Production Completed
STP_005 | Data Enrichment | KIB | KIB2 | OK | 2022-12-15 | 2022-12-21 |  | PASAR_11031 | 017921 | PSR017921 | CONSUMABLES | A | V1 | 5100 | ERSA | OTHERS | PSRLT-9.81-MN-POWER SUPPLY, P/N 6ES7 307-1KA02-0AA0, MODEL: PS 307, OUTPUT: 24VDC / 10A, INPUT: 120 / 230VAC, MFR: SIEMENS | PSRLT-9.81-MN-POWER SUPPLY, P/N 6ES7 307-1KA02-0AA0, MODEL: PS 307, OUTPUT: 24VDC / 10A, INPUT: 120 / 230VAC, MFR: SIEMENS | UT |  |  |  | HB |  |  | GRAM INDUSTRIAL, INC. | https://mall.industry.siemens.com/mall/en/WW/Catalog/Product/6ES7307-1KA02-0AA0 |  | SIEMENS | 6ES7 307-1KA02-0AA0 | PS 307 | [10 empty] | ENRICHED | POWER SUPPLY | No Modifier | TYPE |  | INPUT RATING | 120/230 VAC | OUTPUT VOLTAGE RATING | 24 VDC | OUTPUT CURRENT RATING | 10 A | NUMBER OF OUTPUTS |  | POWER RATING | 240 W | CONNECTION TYPE |  | HAZARD CLASS |  | CERTIFICATION/STANDARD | EN 55022 CLASS B,EN 61000-3-2,EN 61000-6-2 | ADDITIONAL FEATURES EN | PSRLT-9.81-MN | ADDITIONAL FEATURES ES |  | ADDITIONAL FEATURES FR | [37 empty] | Production Completed
STP_005 | Data Enrichment | KIB | KIB2 | OK | 2022-12-15 | 2022-12-21 |  | PASAR_14098 | 051639 | PSR051639 | CRITICAL | A | PD | 1600 | ERSA | OTHERS | UNINTERRUPTIBLE POWER SUPPLY (UPS), CHILLER, ZETIUM XRF, 20KVA, 3 PHASE, 60 HZ, 440 V. | UNINTERRUPTIBLE POWER SUPPLY (UPS), CHILLER, ZETIUM XRF, 20KVA, 3 PHASE, 60 HZ, 440 V. | UT |  |  |  | EX | [18 empty] | CLEANSED | POWER SUPPLY | UNINTERRUPTIBLE | TYPE |  | POWER RATING |  | INPUT RATING | 20 KVA | OUTPUT RATING | 440 V | BATTERY DETAILS |  | CONNECTION TYPE |  | BACKUP TIME |  | OVERALL SIZE |  | MOUNTING TYPE |  | TEMPERATURE RATING |  | HAZARD CLASS |  | CERTIFICATION/STANDARD |  | ADDITIONAL FEATURES EN | FREQUENCY:60 HZ,NUMBER OF PHASE:3,CHILLER,ZETIUM XRF | ADDITIONAL FEATURES ES |  | ADDITIONAL FEATURES FR | [31 empty] | Production Completed
STP_005 | Data Enrichment | KIB | KIB2 | OK | 2022-12-15 | 2022-12-21 |  | PASAR_14099 | 051638 | PSR051638 | CRITICAL | A | PD | 1600 | ERSA | OTHERS | UNINTERRUPTIBLE POWER SUPPLY (UPS), ZETIUM XRF, 15KVA, SINGLE PHASE, 60 HZ, 220 V. | UNINTERRUPTIBLE POWER SUPPLY (UPS), ZETIUM XRF, 15KVA, SINGLE PHASE, 60 HZ, 220 V. | UT |  |  |  | EX | [18 empty] | CLEANSED | POWER SUPPLY | UNINTERRUPTIBLE | TYPE |  | POWER RATING |  | INPUT RATING | 15 KVA | OUTPUT RATING | 220 V | BATTERY DETAILS |  | CONNECTION TYPE |  | BACKUP TIME |  | OVERALL SIZE |  | MOUNTING TYPE |  | TEMPERATURE RATING |  | HAZARD CLASS |  | CERTIFICATION/STANDARD |  | ADDITIONAL FEATURES EN | FREQUENCY:60 HZ,NUMBER OF PHASE:1 | ADDITIONAL FEATURES ES |  | ADDITIONAL FEATURES FR | [31 empty] | Production Completed
STP_005 | Data Enrichment | KIB | KIB2 | OK | 2022-12-15 | 2022-12-21 |  | PASAR_1947 | 019345 | PSR019345 | CONSUMABLES | B | PD | 5100 | ERSA | OTHERS | CENTRAL PROCESSING UNIT, COMPACT UNIT, MODEL: SIMATIC S7-200 CPU 224, P/N 6ES7 214-1BD23-0XB0, AC POWER SUPPLY: 14 DI DC / 10 DO, RELAY, 8/12 KB CODE/8KB DATA, PROFIBUS DP EXTENDABLE, MFR: SIEMENS | CENTRAL PROCESSING UNIT, COMPACT UNIT, MODEL: SIMATIC S7-200 CPU 224, P/N 6ES7 214-1BD23-0XB0, AC POWER SUPPLY: 14 DI DC / 10 DO, RELAY, 8/12 KB CODE/8KB DATA, PROFIBUS DP EXTENDABLE, MFR: SIEMENS | UT | 6ES7 214-1BD23-0XB0 | 0003000032 | SIEMENS | EX |  |  |  | https://mall.industry.siemens.com/mall/en/WW/Catalog/Product/6ES7214-1BD23-0XB0 |  | SIEMENS | 6ES7 214-1BD23-0XB0 | SIMATIC S7-200 CPU 224 | [10 empty] | ENRICHED | CPU | No Modifier | TYPE | COMPACT UNIT | PROCESSOR |  | CLOCK SPEED |  | MEMORY |  | POWER SUPPLY | 14 DI DC/10 DO AC | SIZE | WD 120.5 X HT 80 X DP 62 MM | MOUNTING TYPE |  | ENCLOSURE | IP20 | TEMPERATURE RATING |  | HAZARD CLASS |  | CERTIFICATION/STANDARD |  | ADDITIONAL FEATURES EN | RELAY,8/12 KB CODE/8KB DATA,PROFIBUS DP EXTENDABLE | ADDITIONAL FEATURES ES |  | ADDITIONAL FEATURES FR | [33 empty] | Production Completed
STP_005 | Data Enrichment | KIB | KIB2 | OK | 2022-12-15 | 2022-12-21 |  | PASAR_1949 | 200689 | PSR200689 | CONSUMABLES | C | PD | 5100 | ERSA | OTHERS | CENTRAL PROCESSING UNIT, CPU224, COMPACT UNIT AC POWER SUPPLY, P/N 6ES7 214-1BD22-0XB0, SIMATIC S7-200, MANUFACTURER: SIEMENS | CENTRAL PROCESSING UNIT, CPU224, COMPACT UNIT AC POWER SUPPLY, P/N 6ES7 214-1BD22-0XB0, SIMATIC S7-200, MANUFACTURER: SIEMENS | UT | 6ES7214-1BD22-0XB0 | 0003000032 | SIEMENS | EX |  |  |  | https://mall.industry.siemens.com/mall/en/WW/Catalog/Product/6ES7214-1BD22-0XB0 |  | SIEMENS | 6ES7 214-1BD22-0XB0 | SIMATIC S7-200 CPU224 | [10 empty] | ENRICHED | CPU | No Modifier | TYPE | COMPACT UNIT | PROCESSOR |  | CLOCK SPEED |  | MEMORY |  | POWER SUPPLY | 14 DI DC/10 DO AC | SIZE | WD 120.5 X HT 80 X DP 62 MM | MOUNTING TYPE |  | ENCLOSURE | IP20 | TEMPERATURE RATING |  | HAZARD CLASS |  | CERTIFICATION/STANDARD |  | ADDITIONAL FEATURES EN |  | ADDITIONAL FEATURES ES |  | ADDITIONAL FEATURES FR | [33 empty] | Production Completed