## Sheet1
Project Code | Activities | Production User | CA Code | Production Comments | Start Date | End Date | Remarks | Griha ID | SN | PASAR MATERIAL NUMBER | INVENTORY TYPE | BI CODE | MRP TYPE | MATERIAL GROUP | MATERIAL TYPE | SAP INVENTORY TYPE | SHORT DESCRIPTION | LONG DESCRIPTION | UM | SAP PN | SAP MFG NUMBER | SAP MFG NAME | LOT SIZE | PASAR MFG NAME | PASAR PN | SUPPLIER (source list) | Reference URL | Reference URL 1 | Manufacturer Name | Manufacturer Part Number | Model Number | Alternate Manufacturer | Alternate Manufacturer Part Number | Alternate Manufacturer 1 | Alternate Manufacturer Part Number 1 | Equipment Name | Equipment Model | Equipment Manufacturer | Drawing Number | Serial Number | Item Number | Enriched/Cleansed | Noun | Modifier | Attribute Name 1 | Attribute Value 1 | Attribute Name 2 | Attribute Value 2 | Attribute Name 3 | Attribute Value 3 | Attribute Name 4 | Attribute Value 4 | Attribute Name 5 | Attribute Value 5 | Attribute Name 6 | Attribute Value 6 | Attribute Name 7 | Attribute Value 7 | Attribute Name 8 | Attribute Value 8 | Attribute Name 9 | Attribute Value 9 | Attribute Name 10 | Attribute Value 10 | Attribute Name 11 | Attribute Value 11 | Attribute Name 12 | Attribute Value 12 | Attribute Name 13 | Attribute Value 13 | Attribute Name 14 | Attribute Value 14 | Attribute Name 15 | Attribute Value 15 | Attribute Name 16 | Attribute Value 16 | Attribute Name 17 | Attribute Value 17 | Attribute Name 18 | Attribute Value 18 | Attribute Name 19 | Attribute Value 19 | Attribute Name 20 | Attribute Value 20 | Attribute Name 21 | Attribute Value 21 | Attribute Name 22 | Attribute Value 22 | Attribute Name 23 | Attribute Value 23 | Attribute Name 24 | Attribute Value 24 | Attribute Name 25 | Attribute Value 25 | Attribute Name 26 | Attribute Value 26 | Attribute Name 27 | Attribute Value 27 | Attribute Name 28 | Attribute Value 28 | Attribute Name 29 | Attribute Value 29 | Attribute Name 30 | Attribute Value 30 | Status
STP_005 | Data Enrichment | KIB | KIB2 | OK | 2022-12-15 | 2022-12-23 |  | PASAR_1250 | 044302 | PSR044302 | CONSUMABLES | B | PD | 1600 | ERSA | OTHERS | BOX,CONDUIT,GUAT 24,CROUSE HINDS,T-SHAPEBOX, CONDUIT, GUAT 24, CROUSE HINDS, T-SHAPE, CAST IRON. | BOX,CONDUIT,GUAT 24,CROUSE HINDS,T-SHAPEBOX, CONDUIT, GUAT 24, CROUSE HINDS, T-SHAPE, CAST IRON. | PC |  |  |  | EX |  |  |  | https://www.eaton.com/us/en-us/skuPage.GUAT24%20SA.html |  | EATON | GUAT 24 | [11 empty] | ENRICHED | BOX | CONDUIT | TYPE | CROUSE HINDS | NUMBER OF HUBS |  | HUB SIZE |  | SIZE | WD 2 X HT 3.8 X DP 4.25 IN | MATERIAL | COPPER FREE ALUMINUM | ENCLOSURE RATING |  | TEMPERATURE RATING |  | HAZARD CLASS |  | CERTIFICATION/STANDARD | NEC/CEC | ADDITIONAL FEATURES EN | T-SHAPE | ADDITIONAL FEATURES ES |  | ADDITIONAL FEATURES FR | [37 empty] | Production Completed
STP_005 | Data Enrichment | KIB | KIB2 | OK | 2022-12-15 | 2022-12-23 |  | PASAR_1251 | 044322 | PSR044322 | CONSUMABLES | B | PD | 1600 | ERSA | OTHERS | BOX,CONDUIT,GUAX 24,CROUSE HINDS,X-TYPEBOX, CONDUIT, GUAX 24, CROUSE HINDS, X-TYPE, CAST IRON. | BOX,CONDUIT,GUAX 24,CROUSE HINDS,X-TYPEBOX, CONDUIT, GUAX 24, CROUSE HINDS, X-TYPE, CAST IRON. | PC |  |  |  | EX |  |  |  | https://www.eaton.com/us/en-us/skuPage.GUAX24.html |  | EATON | GUAX 24 | [11 empty] | ENRICHED | BOX | CONDUIT | TYPE | CROUSE HINDS | NUMBER OF HUBS |  | HUB SIZE |  | SIZE | WD 2 X HT 4.25 X DP 4.25 IN | MATERIAL | FERALOY IRON ALLOY | ENCLOSURE RATING |  | TEMPERATURE RATING |  | HAZARD CLASS |  | CERTIFICATION/STANDARD | NEC/CEC | ADDITIONAL FEATURES EN | X-TYPE | ADDITIONAL FEATURES ES |  | ADDITIONAL FEATURES FR | [37 empty] | Production Completed
STP_005 | Data Enrichment | KIB | KIB2 | OK | 2022-12-15 | 2022-12-23 |  | PASAR_2446 | 112752 | PSR112752 | CONSUMABLES | C | PD | 1650 | ERSA | OTHERS | CONTACTOR, MAGNETIC, TYPE DF-22N, DC, COIL: 110V, 25A, 2P, DC220V, 2A2B AUXILIARY CONTACTS, MAKER: MITSUBISHI | CONTACTOR, MAGNETIC, TYPE DF-22N, DC, COIL: 110V, 25A, 2P, DC220V, 2A2B AUXILIARY CONTACTS, MAKER: MITSUBISHI | PC | TYPE DF-22N | 0003000028 | MITSUBISHI | EX |  |  |  | https://www.mitsubishielectric.com/eig/energysystems/products/switchgear/obsolete/index_10.html |  | MITSUBISHI | DF-22N | [11 empty] | CLEANSED | CONTACTOR | MAGNETIC | TYPE |  | VOLTAGE RATING | 220 VDC | CURRENT RATING | 25 A | NUMBER OF POLES | 2 | COIL RATING | 110 V | POWER RATING |  | AUXILIARY CONTACT | 2A2B | TERMINAL TYPE |  | MOUNTING TYPE |  | ENCLOSURE |  | SIZE |  | HAZARD CLASS |  | CERTIFICATION/STANDARD |  | ADDITIONAL FEATURES EN |  | ADDITIONAL FEATURES ES |  | ADDITIONAL FEATURES FR | [29 empty] | Production Completed
STP_005 | Data Enrichment | KIB | KIB2 | OK | 2022-12-15 | 2022-12-23 |  | PASAR_3399 | 105738 | PSR105738 | CONSUMABLES | B | PD | 2610 | ERSA | OTHERS | FAN ASSEMBLY, COOLING, TRANSFORMER, MODEL CFM16C000CS, 16 (406 MM) PROPELLER DIAMETER, FAN RATING: 1/6 HP (0.124 kW), 60 Hz, 1140 RPM, AC220V, 1 PHASE, 3,000 CFM, IP55 PROTECTION, CONSISTING OF: PROPELLER: 3 BLADES, DIE-CAST ALUMINUM, WITH | FAN ASSEMBLY, COOLING, TRANSFORMER, MODEL CFM16C000CS, 16 (406 MM) PROPELLER DIAMETER, FAN RATING: 1/6 HP (0.124 kW), 60 Hz, 1140 RPM, AC220V, 1 PHASE, 3,000 CFM, IP55 PROTECTION, CONSISTING OF: PROPELLER: 3 BLADES, DIE-CAST ALUMINUM, WITH A TRUE AIRFOIL DESIGN, CLOCKWISE ROTATION AS VIEWED FROM MOTOR SIDE; MOTOR: TOTALLY ENCLOSED, WEATHERFPROOF, 48 FRAME WITH A 56C-FACE, 5/8 STAINLESS STEEL SHAFT, SEALED BALL BEARINGS PERMANENTLY LUBRICATED, CLASS F INSULATION, CONDENSATION DRAIN HOLES, AUTOMATIC OVERLOAD PROTECTION; AND GUARD: HEAVY DUTY HOT DIP GALVANIZED CARBON STEEL BASKET WITH DISCHARGE GUARD, OSHA COMPLIANT (NO OPENINGS GREATER THAN 1/2, IP-20); BRAND: CFMASTER; MFR: CALIFORNIA TURBO, INC., U.S.A. | AY |  |  |  | EX |  |  |  | URL NOT FOUND |  | CALIFORNIA TURBO INC. U.S.A. |  | CFM16C000CS | [10 empty] | CLEANSED | FAN | ELECTRICAL | TYPE | COOLING,WEATHERFPROOF | BLADE DIAMETER | 16 (406 MM) | FLOW RATING |  | SPEED RATING | 1140 RPM | NUMBER OF BLADES | 3 | ELECTRICAL RATING | 220 VAC | DRIVE DETAILS |  | MATERIAL | DIE-CAST ALUMINUM | MOUNTING TYPE |  | ENCLOSURE | IP55 | OVERALL SIZE |  | CONNECTION LOCATION |  | DIRECTION |  | HAZARD CLASS |  | CERTIFICATION/STANDARD |  | ADDITIONAL FEATURES EN | FREQUENCY:60 HZ,NUMBER OF PHASE:1,ASSEMBLY,TRANSFORMER,FAN RATING:1/6 HP(0.124 kW),3,000 CFM,W/ A TRUE AIRFOIL DESIGN,CLOCKWISE ROTATION AS VIEWED FROM MOTOR SIDE,MOTOR,TOTALLY ENCLOSED,48 FRAME W/ A 56C-FACE,5/8 STAINLESS STEEL SHAFT,SEALED BALL BEARINGS PERMANENTLY LUBRICATED,CLASS F INSULATION,CONDENSATION DRAIN HOLES,AUTOMATIC OVERLOAD PROTECTION,AND GUARD,HEAVY DUTY HOT DIP GALVANIZED CARBON STEEL BASKET W/ DISCHARGE GUARD,OSHA COMPLIANT(NO OPENINGS GREATER THAN 1/2,IP-20),BRAND:CFMASTER | ADDITIONAL FEATURES ES |  | ADDITIONAL FEATURES FR | [25 empty] | Production Completed
STP_005 | Data Enrichment | KIB | KIB2 | OK | 2022-12-15 | 2022-12-23 |  | PASAR_7700 | 201135 | PSR201135 | CONSUMABLES | C | PD | 1600 | ERSA | OTHERS | POWER SUPPLY, MODEL FX2N-4DA, 5VDC/30mA (FROM BASE UNIT), 24VDC/200mA, 4 CHANNELS ANALOG OUTPUT, ANALOG OUTPUT RANGE: -10 TO 10VDC / 0 TO 20 mADC / 4 TO 20mADC, RESOLUTION VOLTAGE: 5MV (11BIT+SIGN), RESOLUTION CURRENT: 20uA (10BIT+SIGN), | POWER SUPPLY, MODEL FX2N-4DA, 5VDC/30mA (FROM BASE UNIT), 24VDC/200mA, 4 CHANNELS ANALOG OUTPUT, ANALOG OUTPUT RANGE: -10 TO 10VDC / 0 TO 20 mADC / 4 TO 20mADC, RESOLUTION VOLTAGE: 5MV (11BIT+SIGN), RESOLUTION CURRENT: 20uA (10BIT+SIGN), OVERALL ACCURACY FOR FULLSCALE: +/-1%*1, RELATED I/O POINTS: 8, WEIGHT: 0.3 KG, DIMENSION: 55MMW X 90MMH X 87MMD, MANUFACTURER: MITSUBISHI ELECTRIC | UT | MODEL: FX2N-4DA | 0003000028 | MITSUBISHI | EX |  |  |  | https://www.alangstore.com/User/productdetail/GMMP106/MITSUBISHI%20_FX2N-4DA__POWER%20SUPPLY |  | MITSUBISHI | FX2N-4DA | [11 empty] | CLEANSED | POWER SUPPLY | No Modifier | TYPE |  | INPUT RATING | 5 VDC | OUTPUT VOLTAGE RATING | 24 VDC | OUTPUT CURRENT RATING | 200 A | NUMBER OF OUTPUTS |  | POWER RATING |  | CONNECTION TYPE |  | HAZARD CLASS |  | CERTIFICATION/STANDARD |  | ADDITIONAL FEATURES EN | 4 CHANNELS ANALOG OUTPUT,ANALOG OUTPUT RANGE:-10 TO 10 VDC/0 TO 20 MADC/4 TO 20 MADC,RESOLUTION VOLTAGE:5 MV (11BIT+SIGN),RESOLUTION CURRENT:20 UA(10BIT+SIGN),OVERALL ACCURACY FOR FULLSCALE:+/-1 PCT 1,RELATED I/O POINTS:8,WEIGHT:0.3 KG,DIMENSION:WD 55 X HT 90 X DP 87 MM | ADDITIONAL FEATURES ES |  | ADDITIONAL FEATURES FR | [37 empty] | Production Completed
STP_005 | Data Enrichment | KIB | KIB2 | OK | 2022-12-15 | 2022-12-23 |  | PASAR_7714 | 950196 | PSR950196 | CRITICAL | A | PD | 1600 | ERSA | OTHERS | POWER SUPPLY, UNINTERRUPTIBLE (UPS), CAPACITY: 10 KVA, INPUT: 3 PHASE, 440 V, +-10%, 60 HZ, OUTPUT: 3 PHASE, 440 V, +-2%, 60 HZ, DSP CONTROL, NOISE FILTER, SURGE PROTECTION, AUTOMATIC BYPASS, INPUT POWER RANGE ADJUST | POWER SUPPLY, UNINTERRUPTIBLE (UPS), CAPACITY: 10 KVA, INPUT: 3 PHASE, 440 V, +-10%, 60 HZ, OUTPUT: 3 PHASE, 440 V, +-2%, 60 HZ, DSP CONTROL, NOISE FILTER, SURGE PROTECTION, AUTOMATIC BYPASS, INPUT POWER RANGE ADJUST | UT |  |  |  | EX |  |  | PRECISION PROCESS CONTROL AND AUTOMATION | URL NOT FOUND | [14 empty] | CLEANSED | POWER SUPPLY | UNINTERRUPTIBLE | TYPE |  | POWER RATING |  | INPUT RATING | 440 V | OUTPUT RATING | 440 V | BATTERY DETAILS |  | CONNECTION TYPE |  | BACKUP TIME |  | OVERALL SIZE |  | MOUNTING TYPE |  | TEMPERATURE RATING |  | HAZARD CLASS |  | CERTIFICATION/STANDARD |  | ADDITIONAL FEATURES EN | INPUT/OUTPUT FREQUENCY:60 HZ,CAPACITY:10 KVA,INPUT/OUTPUT ACCURACY:+/-10/+/-2 PCT,DSP CONTROL, NOISE FILTER, SURGE PROTECTION, AUTOMATIC BYPASS, INPUT POWER RANGE ADJUST | ADDITIONAL FEATURES ES |  | ADDITIONAL FEATURES FR | [31 empty] | Production Completed
STP_005 | Data Enrichment | KIB | KIB2 | OK | 2022-12-15 | 2022-12-23 |  | PASAR_7715 | 047852 | PSR047852 | CONSUMABLES | A | V1 | 5100 | ERSA | OTHERS | POWER SUPPLY, UNINTERRUPTIBLE (UPS), MODEL: 6EP4137-3AB00-2AY0, INPUT: 24VDC, 43.4A, OUTPUT: 24 VDC, 40A, POWER RATING: 960W, BATTERY: 24 VDC, 3A; MFR: SIEMENS | POWER SUPPLY, UNINTERRUPTIBLE (UPS), MODEL: 6EP4137-3AB00-2AY0, INPUT: 24VDC, 43.4A, OUTPUT: 24 VDC, 40A, POWER RATING: 960W, BATTERY: 24 VDC, 3A; MFR: SIEMENS | PC |  |  |  | HB |  |  |  | https://mall.industry.siemens.com/mall/en/ww/Catalog/Product/?mlfb=6EP4137-3AB00-2AY0 |  | SIEMENS | 6EP4137-3AB00-2AY0 | [11 empty] | ENRICHED | POWER SUPPLY | UNINTERRUPTIBLE | TYPE |  | POWER RATING | 960 W | INPUT RATING | 24 VDC | OUTPUT RATING | 24 VDC | BATTERY DETAILS | 24 VDC,3 A | CONNECTION TYPE |  | BACKUP TIME |  | OVERALL SIZE | WD 70 X HT 139 X DP 150 MM | MOUNTING TYPE | DIN RAIL | TEMPERATURE RATING | -20 TO 40 DEG C | HAZARD CLASS |  | CERTIFICATION/STANDARD | CE,UL,CSA,EN 55022 CLASS B,EN 61000-6-2 | ADDITIONAL FEATURES EN | INPUT/OUTPUT CURRENT:43.4/40 A, | ADDITIONAL FEATURES ES |  | ADDITIONAL FEATURES FR | [31 empty] | Production Completed
STP_005 | Data Enrichment | KIB | KIB2 | OK | 2022-12-15 | 2022-12-23 |  | PASAR_7717 | 201334 | PSR201334 | CONSUMABLES | A | PD | 1600 | ERSA | OTHERS | POWER UNIT, DC, TYPE EWS300-48, DC48V, 300W, IN: AC200V, DEVICE# PA A.B, MAKER: DENSEI LAMBDA, FOR THYRISTOR RECTIFIER, STANDARD JEC 2410-1998, TYPE 3003PA-48DCWTR, MANUFACTURER: FUJI ELECTRIC SYSTEMS CO. LTD. | POWER UNIT, DC, TYPE EWS300-48, DC48V, 300W, IN: AC200V, DEVICE# PA A.B, MAKER: DENSEI LAMBDA, FOR THYRISTOR RECTIFIER, STANDARD JEC 2410-1998, TYPE 3003PA-48DCWTR, MANUFACTURER: FUJI ELECTRIC SYSTEMS CO. LTD. | UT |  |  |  | EX |  |  |  | https://product.tdk.com/en/search/power/switching-power/ac-dc-converter/info?part_no=EWS300-48 |  | FUJI ELECTRIC SYSTEMS CO. LTD. | EWS300-48 |  | DENSEI LAMBDA |  |  |  | THYRISTOR RECTIFIER | 3003PA-48DCWTR |  |  |  |  | CLEANSED | POWER SUPPLY | No Modifier | TYPE | POWER UNIT | INPUT RATING | 48 VDC | OUTPUT VOLTAGE RATING | 200 VAC | OUTPUT CURRENT RATING |  | NUMBER OF OUTPUTS |  | POWER RATING | 300 W | CONNECTION TYPE |  | HAZARD CLASS |  | CERTIFICATION/STANDARD | JEC 2410-1998 | ADDITIONAL FEATURES EN | DEVICE PA A.B | ADDITIONAL FEATURES ES |  | ADDITIONAL FEATURES FR | [37 empty] | Production Completed
STP_005 | Data Enrichment | KIB | KIB2 | OK | 2022-12-15 | 2022-12-23 |  | PASAR_8352 | 031678 | PSR031678 | CONSUMABLES | A | V1 | 1600 | ERSA | OTHERS | PSRLT-16.49-MN-POWER SUPPLY, UNINTERRUPTABLE (UPS), OUTOTEC P/N 624311, MANUFACTURER P/N 9207-53083-00P, MODEL: EATON 5S700, S/N G351D30034, INPUT: 200-240V, 50/60Hz, 3.7A, OUTPUT: 220-240V, 50/60Hz, 700VA/420W, 3.2A, WITH CORDS | PSRLT-16.49-MN-POWER SUPPLY, UNINTERRUPTABLE (UPS), OUTOTEC P/N 624311, MANUFACTURER P/N 9207-53083-00P, MODEL: EATON 5S700, S/N G351D30034, INPUT: 200-240V, 50/60Hz, 3.7A, OUTPUT: 220-240V, 50/60Hz, 700VA/420W, 3.2A, WITH CORDS ; FOR ANODE CASTING (ELECTRICAL START-UP/PRODUCTION SECURING PARTS), MFR: EATON VICKERS | UT |  |  |  | HB |  |  |  | https://www.eaton.com/gb/en-gb/skuPage.5S700I.html |  | EATON VICKERS | 5S700 |  | OUTOTEC | 9207-53083-00P |  |  | NODE CASTING (ELECTRICAL START-UP/PRODUCTION SECURING PARTS) |  |  |  | G351D30034 |  | ENRICHED | POWER SUPPLY | UNINTERRUPTIBLE | TYPE |  | POWER RATING | 420 W | INPUT RATING | 200-240 V | OUTPUT RATING | 220-240 V/700 VA | BATTERY DETAILS |  | CONNECTION TYPE | C14 INPUT | BACKUP TIME |  | OVERALL SIZE | WD 260 X HT 250 X DP 87 MM | MOUNTING TYPE |  | TEMPERATURE RATING |  | HAZARD CLASS |  | CERTIFICATION/STANDARD | IEC/EN 62040-1,IEC/EN 62040-2,EAC,CE | ADDITIONAL FEATURES EN | FREQUENCY:50/60 HZ,INPUT/OUTPUT CURRENT:3.7/3.2 A,W/ CORDS,PSRLT-16.49-MN | ADDITIONAL FEATURES ES |  | ADDITIONAL FEATURES FR | [31 empty] | Production Completed
STP_005 | Data Enrichment | KIB | KIB2 | OK | 2022-12-15 | 2022-12-23 |  | PASAR_1944 | 026206 | PSR026206 | CONSUMABLES | C | PD | 5100 | ERSA | OTHERS | CENTRAL PROCESSING UNIT (CPU), P/N 6ES7 315-2EH14-0AB0, MODEL: 315-2 PN/DP, WITH 384 KB WORKING MEMORY, 24 VDC COMBINED MPI/PROFIBUS DP MASTER/SLAVE INTERFACE, ETHERNET/PROFINET INTERFACE; MFR: SIEMENS | CENTRAL PROCESSING UNIT (CPU), P/N 6ES7 315-2EH14-0AB0, MODEL: 315-2 PN/DP, WITH 384 KB WORKING MEMORY, 24 VDC COMBINED MPI/PROFIBUS DP MASTER/SLAVE INTERFACE, ETHERNET/PROFINET INTERFACE; MFR: SIEMENS | UT | 6ES7 315-2EH14-0AB0 | 0003000032 | SIEMENS | EX |  |  |  | https://mall.industry.siemens.com/mall/en/ww/Catalog/Product/6ES7315-2EH14-0AB0 |  | SIEMENS | 6ES7 315-2EH14-0AB0 | 315-2 PN/DP | [10 empty] | ENRICHED | CPU | No Modifier | TYPE |  | PROCESSOR |  | CLOCK SPEED | 12 MBIT/S | MEMORY | 384 KB WORKING | POWER SUPPLY | 24 VDC | SIZE | WD 45 X HT 125 X DP 130 MM | MOUNTING TYPE |  | ENCLOSURE |  | TEMPERATURE RATING | 40 DEG C | HAZARD CLASS |  | CERTIFICATION/STANDARD |  | ADDITIONAL FEATURES EN | COMBINED MPI/PROFIBUS DP MASTER/SLAVE INTERFACE,ETHERNET/PROFINET INTERFACE | ADDITIONAL FEATURES ES |  | ADDITIONAL FEATURES FR | [33 empty] | Production Completed
STP_005 | Data Enrichment | KIB | KIB2 | OK | 2022-12-15 | 2022-12-23 |  | PASAR_1948 | 019510 | PSR019510 | CONSUMABLES | B | PD | 5100 | ERSA | OTHERS | CENTRAL PROCESSING UNIT, CPU222 CN, P/N 6ES7 212-1AB23-0XB8, SIMATIC S7-200, MFR: SIMENS | CENTRAL PROCESSING UNIT, CPU222 CN, P/N 6ES7 212-1AB23-0XB8, SIMATIC S7-200, MFR: SIMENS | UT |  |  |  | EX |  |  |  | https://mall.industry.siemens.com/mall/en/cn/Catalog/Product/6ES7212-1AB23-0XB8 |  | SIEMENS | 6ES7 212-1AB23-0XB8 | SIMATIC S7-200,CPU222 CN | [10 empty] | ENRICHED | CPU | No Modifier | TYPE |  | PROCESSOR |  | CLOCK SPEED |  | MEMORY |  | POWER SUPPLY | 8 DI DC/6 DO DC | SIZE | ED 90 X HT 80 X DP 62 MM | MOUNTING TYPE |  | ENCLOSURE |  | TEMPERATURE RATING |  | HAZARD CLASS |  | CERTIFICATION/STANDARD | CE | ADDITIONAL FEATURES EN |  | ADDITIONAL FEATURES ES |  | ADDITIONAL FEATURES FR | [33 empty] | Production Completed
STP_005 | Data Enrichment | KIB | KIB2 | OK | 2022-12-15 | 2022-12-23 |  | PASAR_1950 | 675545 | PSR675545 | CONSUMABLES | C | PD | 5100 | ERSA | OTHERS | CENTRAL PROCESSING UNIT, I/O POINTS : 1024/8192, MEMORY TYPE: RAM, ROM, FLASH, PROGRAM CYCLE PERIOD: 60 NS/LOG. INSTRUCTION, ORDER NUMBER: Q01UCPU, MFR: MITSUBISHI | CENTRAL PROCESSING UNIT, I/O POINTS : 1024/8192, MEMORY TYPE: RAM, ROM, FLASH, PROGRAM CYCLE PERIOD: 60 NS/LOG. INSTRUCTION, ORDER NUMBER: Q01UCPU, MFR: MITSUBISHI | UT | Q01UCPU | 0003000028 | MITSUBISHI | EX |  |  |  | https://emea.mitsubishielectric.com/fa/products/cnt/plc/plcq/cpu/cpu/q01ucpu.html |  | MITSUBISHI | Q01UCPU | [11 empty] | ENRICHED | CPU | No Modifier | TYPE |  | PROCESSOR |  | CLOCK SPEED |  | MEMORY | RAM,ROM | POWER SUPPLY |  | SIZE | WD 27.4 X HT 98 X DP 89.3 MM | MOUNTING TYPE |  | ENCLOSURE |  | TEMPERATURE RATING |  | HAZARD CLASS |  | CERTIFICATION/STANDARD | CE,CL/CUL,EAC,UKCA | ADDITIONAL FEATURES EN | NUMBER OF INPUT/OUTPUT POINTS:1024/8192,FLASH,PROGRAM CYCLE PERIOD:60 NS/LOG,INSTRUCTION | ADDITIONAL FEATURES ES |  | ADDITIONAL FEATURES FR | [33 empty] | Production Completed
STP_005 | Data Enrichment | KIB | KIB2 | OK | 2022-12-15 | 2022-12-23 |  | PASAR_1951 | 900027 | PSR900027 | CRITICAL | B | V1 | 5100 | ERSA | OTHERS | CENTRAL PROCESSING UNIT, MICROLOGIX 1100 SERIES A REVISION C, BUL.1763; (6) 24V DC DIGITAL INPUTS, (4) FAST 24V DC INPUTS; (2) LOCAL ANALOG INPUTS; OUTPUTS: (2) DIGITAL, (2) 24V DC FET, (2) FAST 24V DC FET; 4K USER PROGRAM AND 4K USER DATA | CENTRAL PROCESSING UNIT, MICROLOGIX 1100 SERIES A REVISION C, BUL.1763; (6) 24V DC DIGITAL INPUTS, (4) FAST 24V DC INPUTS; (2) LOCAL ANALOG INPUTS; OUTPUTS: (2) DIGITAL, (2) 24V DC FET, (2) FAST 24V DC FET; 4K USER PROGRAM AND 4K USER DATA SPACE; 128K BYTES DATALOGGING AND 64K BYTES RECIPE; BATTERY BACK-UP; BACK-UP MEMORY MODULE; (2) RS-232/RS-485 COMBO PORT (DF1, DH-485, MODBUS, ASCII); (1) 10/100 ETHERNET PORTS ETHERNET/IP MESSAGING; CAT. NO. 1762-L16BBB; MFR: ALLEN-BRADLEY | UT | MICROLOGIX 1100 | 0003000226 | ALLEN-BRADLEY | HB |  |  |  | https://www.rockwellautomation.com/en-in/products/hardware/allen-bradley/programmable-controllers/micro-controllers/micrologix-family/micrologix-1100-controllers.html |  | ALLEN-BRADLEY | [12 empty] | CLEANSED | PLC | No Modifier | TYPE |  | MODULE TYPE |  | INPUT SIGNAL |  | OUTPUT SIGNAL |  | ELECTRICAL RATING |  | NUMBER OF INPUTS |  | NUMBER OF OUTPUTS |  | MEMORY |  | MOUNTING TYPE |  | HAZARD CLASS |  | CERTIFICATION/STANDARD |  | ADDITIONAL FEATURES EN | SERIES:MICROLOGIX 1100,A REVISION C,BUL.1763,(6)24 VDC DIGITAL INPUTS,(4)FAST 24 VDC INPUTS,(2)LOCAL ANALOG INPUTS,OUTPUTS:(2)DIGITAL,(2)24 VDC FET, (2)FAST 24 VDC FET,4K USER PROGRAM AND 4K USER DATA SPACE,128K BYTES DATALOGGING AND 64K BYTES RECIPE,BATTERY BACK-UP,BACK-UP MEMORY MODULE,(2)RS-232/RS-485 COMBO PORT(DF1,DH-485,MODBUS,ASCII),(1)10/100 ETHERNET PORTS ETHERNET/IP MESSAGING,CAT. NO.1762-L16BBB,CENTRAL PROCESSING UNIT | ADDITIONAL FEATURES ES |  | ADDITIONAL FEATURES FR | [33 empty] | Production Completed
STP_005 | Data Enrichment | KIB | KIB2 | OK | 2022-12-15 | 2022-12-23 |  | PASAR_1952 | 201137 | PSR201137 | CONSUMABLES | C | PD | 5100 | ERSA | OTHERS | CENTRAL PROCESSING UNIT, MODEL A2SHCPU, PROGRAM CAPACITY: 14K STEPS, 0.25us/STEP PROCESSING, 512 I/O POINTS, MANUFACTURER: MITSUBISHI ELECTRIC | CENTRAL PROCESSING UNIT, MODEL A2SHCPU, PROGRAM CAPACITY: 14K STEPS, 0.25us/STEP PROCESSING, 512 I/O POINTS, MANUFACTURER: MITSUBISHI ELECTRIC | UT | MODEL: A2SHCPU | 0003000028 | MITSUBISHI | EX |  |  |  | http://www.inverter-plc.com/plc/melsec/A1SJH(S8),A1SH,A2SHCPU%20(S1)-MELSEC%20A_Q%20PLC,USER%20MANUAL.pdf |  | MITSUBISHI | A2SHCPU | [11 empty] | CLEANSED | PLC | No Modifier | TYPE |  | MODULE TYPE |  | INPUT SIGNAL |  | OUTPUT SIGNAL |  | ELECTRICAL RATING |  | NUMBER OF INPUTS |  | NUMBER OF OUTPUTS |  | MEMORY |  | MOUNTING TYPE |  | HAZARD CLASS |  | CERTIFICATION/STANDARD |  | ADDITIONAL FEATURES EN | NUMBER OF INPUT/OUTPUT POINTS:512,PROGRAM CAPACITY:14 K STEPS,PROCESSING:0.25US/STEP,CENTRAL PROCESSING UNIT | ADDITIONAL FEATURES ES |  | ADDITIONAL FEATURES FR | [33 empty] | Production Completed
STP_005 | Data Enrichment | KIB | KIB2 | OK | 2022-12-15 | 2022-12-23 |  | PASAR_1953 | 201132 | PSR201132 | CONSUMABLES | C | PD | 5100 | ERSA | OTHERS | CENTRAL PROCESSING UNIT, MODEL FX2N-64MT-DSS, WITH TRANSISTOR UNIT, MANUFACTURER: MITSUBISHI ELECTRIC | CENTRAL PROCESSING UNIT, MODEL FX2N-64MT-DSS, WITH TRANSISTOR UNIT, MANUFACTURER: MITSUBISHI ELECTRIC | UT | MODEL: FX2N-64MT-DSS | 0003000028 | MITSUBISHI | EX |  |  |  | https://igselectronics.co.uk/products/fx2n-64mt-dss-mitsubishi-plc |  | MITSUBISHI ELECTRIC | FX2N-64MT-DSS | [11 empty] | CLEANSED | PLC | No Modifier | TYPE |  | MODULE TYPE |  | INPUT SIGNAL |  | OUTPUT SIGNAL |  | ELECTRICAL RATING |  | NUMBER OF INPUTS |  | NUMBER OF OUTPUTS |  | MEMORY |  | MOUNTING TYPE |  | HAZARD CLASS |  | CERTIFICATION/STANDARD |  | ADDITIONAL FEATURES EN | W/ TRANSISTOR UNIT,CENTRAL PROCESSING UNIT | ADDITIONAL FEATURES ES |  | ADDITIONAL FEATURES FR | [33 empty] | Production Completed
STP_005 | Data Enrichment | KIB | KIB2 | OK | 2022-12-15 | 2022-12-23 |  | PASAR_1954 | 200736 | PSR200736 | CONSUMABLES | B | PD | 5100 | ERSA | OTHERS | CENTRAL PROCESSING UNIT, MODEL Q12HCPU, PROGRAM CAPACITY 124K STEPS, NUMBER OF INPUT/OUTPUT POINTS 4096, MANUFACTURER: MITSUBISHI, FOR MESCO CATHODE STRIPPING MACHINE | CENTRAL PROCESSING UNIT, MODEL Q12HCPU, PROGRAM CAPACITY 124K STEPS, NUMBER OF INPUT/OUTPUT POINTS 4096, MANUFACTURER: MITSUBISHI, FOR MESCO CATHODE STRIPPING MACHINE | UT | MODEL: Q12HCPU | 0003000028 | MITSUBISHI | EX |  |  |  | https://www.999mitsubishi.com/mitsubishi-q-q12hcpu |  | MITSUBISHI | Q12HCPU | [5 empty] | CATHODE STRIPPING MACHINE |  | MESCO |  |  |  | ENRICHED | CPU | No Modifier | TYPE |  | PROCESSOR |  | CLOCK SPEED |  | MEMORY |  | POWER SUPPLY |  | SIZE | WD 27.4 X HT 98 X DP 89.3 MM | MOUNTING TYPE |  | ENCLOSURE |  | TEMPERATURE RATING |  | HAZARD CLASS |  | CERTIFICATION/STANDARD |  | ADDITIONAL FEATURES EN | NUMBER OF INPUT/OUTPUT POINTS:4096,PROGRAM CAPACITY:124 K STEPS | ADDITIONAL FEATURES ES |  | ADDITIONAL FEATURES FR | [33 empty] | Production Completed
STP_005 | Data Enrichment | KIB | KIB2 | OK | 2022-12-15 | 2022-12-23 |  | PASAR_1955 | 201038 | PSR201038 | CONSUMABLES | B | PD | 5100 | ERSA | OTHERS | CENTRAL PROCESSING UNIT, NO. OF INPUT/OUTPUT POINTS: 1024 POINTS, NO. OF INPUT/OUTPUT DEVICE POINTS: 2048 POINTS, PROGRAM CAPACITY: 14K STEPS, BASIC INSTRUCTION PROCESSING SPEED (LD INSTRUCTION): 0.01us, PROGRAM MEMORY CAPACITY: 94KB, | CENTRAL PROCESSING UNIT, NO. OF INPUT/OUTPUT POINTS: 1024 POINTS, NO. OF INPUT/OUTPUT DEVICE POINTS: 2048 POINTS, PROGRAM CAPACITY: 14K STEPS, BASIC INSTRUCTION PROCESSING SPEED (LD INSTRUCTION): 0.01us, PROGRAM MEMORY CAPACITY: 94KB, MODEL NO. Q01CPU, MANUFACTURER: MITSUBISHI | UT | MODEL NO.: Q01CPU | 0003000028 | MITSUBISHI | EX |  |  |  | https://www.999mitsubishi.com/mitsubishi-q-q01cpu |  | MITSUBISHI | Q01CPU | [11 empty] | ENRICHED | CPU | No Modifier | TYPE |  | PROCESSOR |  | CLOCK SPEED |  | MEMORY | 94 KB | POWER SUPPLY |  | SIZE | WD 27.4 X HT 98 X DP 89.3 MM | MOUNTING TYPE |  | ENCLOSURE |  | TEMPERATURE RATING |  | HAZARD CLASS |  | CERTIFICATION/STANDARD |  | ADDITIONAL FEATURES EN | NUMBER OF INPUT/OUTPUT POINTS:1024,NUMBER OF INPUT/OUTPUT DEVICE POINTS:2048,PROGRAM CAPACITY:14 K STEPS,BASIC INSTRUCTION PROCESSING SPEED (LD INSTRUCTION) 0.01US, | ADDITIONAL FEATURES ES |  | ADDITIONAL FEATURES FR | [33 empty] | Production Completed
STP_005 | Data Enrichment | KIB | KIB2 | OK | 2022-12-15 | 2022-12-23 |  | PASAR_1956 | 036409 | PSR036409 | CONSUMABLES | A | PD | 5100 | ERSA | OTHERS | CENTRAL PROCESSING UNIT, ORDER NUMBER: Q03UDECPU, CONTROL METHODE: SEQUENCE PROGRAM CONTROL, I/O CONTROL MODE: REFRESH, PERIPHERAL CONNECTION PORT: ETHERNET (100BASE-TX/10BASE-T), PROGRAM CAPACITY: 30K STEPS; MFR: MITSUBISHI | CENTRAL PROCESSING UNIT, ORDER NUMBER: Q03UDECPU, CONTROL METHODE: SEQUENCE PROGRAM CONTROL, I/O CONTROL MODE: REFRESH, PERIPHERAL CONNECTION PORT: ETHERNET (100BASE-TX/10BASE-T), PROGRAM CAPACITY: 30K STEPS; MFR: MITSUBISHI | UT | Q03UDECPU | 0003000028 | MITSUBISHI | EX |  |  |  | https://www.999mitsubishi.com/mitsubishi-q-series-plc-q03udecpu-iq-cpu-module |  | MITSUBISHI | Q03UDECPU | [11 empty] | ENRICHED | CPU | No Modifier | TYPE | MODULE | PROCESSOR |  | CLOCK SPEED |  | MEMORY |  | POWER SUPPLY |  | SIZE | WD 27.4 X HT 98 X DP 89.3 MM | MOUNTING TYPE |  | ENCLOSURE |  | TEMPERATURE RATING |  | HAZARD CLASS |  | CERTIFICATION/STANDARD |  | ADDITIONAL FEATURES EN | CONTROL METHODE:SEQUENCE PROGRAM CONTROL,INPUT/OUTPUT CONTROL MODE:REFRESH,PERIPHERAL CONNECTION PORT:ETHERNET(100BASE-TX/10BASE-T),PROGRAM CAPACITY:30 K STEPS | ADDITIONAL FEATURES ES |  | ADDITIONAL FEATURES FR | [33 empty] | Production Completed
STP_005 | Data Enrichment | KIB | KIB2 | OK | 2022-12-15 | 2022-12-23 |  | PASAR_1957 | 031686 | PSR031686 | CONSUMABLES | C | PD | 5100 | ERSA | OTHERS | CENTRAL PROCESSING UNIT, OUTOTEC P/N 616902, MODEL: 6ES7 317-6FF04-0AB0; FOR ANODE CASTING (ELECTRICAL START-UP/PRODUCTION SECURING PARTS), MFR: SIEMENS | CENTRAL PROCESSING UNIT, OUTOTEC P/N 616902, MODEL: 6ES7 317-6FF04-0AB0; FOR ANODE CASTING (ELECTRICAL START-UP/PRODUCTION SECURING PARTS), MFR: SIEMENS | UT | 616902 | 0003000032 | SIEMENS | EX |  |  |  | https://mall.industry.siemens.com/mall/en/ww/Catalog/Product/6ES7317-6FF04-0AB0 |  | SIEMENS | 6ES7 317-6FF04-0AB0 | SIMATIC S7-300,CPU 317F-2DP | OUTOTEC | 616902 |  |  | ANODE CASTING(ELECTRICAL START-UP/PRODUCTION SECURING PARTS) | [5 empty] | ENRICHED | CPU | No Modifier | TYPE |  | PROCESSOR |  | CLOCK SPEED | 12 MBIT/S | MEMORY | 1.5 MB WORKING | POWER SUPPLY | 24 V | SIZE | WD 40 X HT 125 X DP 130 MM | MOUNTING TYPE |  | ENCLOSURE |  | TEMPERATURE RATING | 40 DEG C | HAZARD CLASS |  | CERTIFICATION/STANDARD |  | ADDITIONAL FEATURES EN |  | ADDITIONAL FEATURES ES |  | ADDITIONAL FEATURES FR | [33 empty] | Production Completed
STP_005 | Data Enrichment | KIB | KIB2 | OK | 2022-12-15 | 2022-12-23 |  | PASAR_1958 | 026431 | PSR026431 | CONSUMABLES | A | PD | 5100 | ERSA | OTHERS | CENTRAL PROCESSING UNIT, P/N 1747-L552; MFR: ALLEN BRADLEY | CENTRAL PROCESSING UNIT, P/N 1747-L552; MFR: ALLEN BRADLEY | UT | 1747-L552 | 0003000226 | ALLEN BRADLEY | EX |  |  |  | https://www.radwell.co.uk/en-GB/Buy/ALLEN%20BRADLEY/ALLEN%20BRADLEY/1747-L552/?redirect=true |  | ALLEN BRADLEY | 1747-L552 | [11 empty] | ENRICHED | PLC | No Modifier | TYPE |  | MODULE TYPE | LOCAL ANALOG I/O | INPUT SIGNAL |  | OUTPUT SIGNAL |  | ELECTRICAL RATING |  | NUMBER OF INPUTS |  | NUMBER OF OUTPUTS |  | MEMORY | 32 K | MOUNTING TYPE |  | HAZARD CLASS |  | CERTIFICATION/STANDARD |  | ADDITIONAL FEATURES EN | CENTRAL PROCESSING UNIT | ADDITIONAL FEATURES ES |  | ADDITIONAL FEATURES FR | [33 empty] | Production Completed
STP_005 | Data Enrichment | KIB | KIB2 | OK | 2022-12-15 | 2022-12-23 |  | PASAR_1959 | 027637 | PSR027637 | CONSUMABLES | C | PD | 5100 | ERSA | OTHERS | CENTRAL PROCESSING UNIT, P/N 6ED1 052-2HB00-0BA6, MODEL: LOGO! 24RCo; MFR: SIEMENS | CENTRAL PROCESSING UNIT, P/N 6ED1 052-2HB00-0BA6, MODEL: LOGO! 24RCo; MFR: SIEMENS | UT | 6ED1 052-2HB00-0BA6 | 0003000032 | SIEMENS | EX |  |  |  | https://in.rsdelivers.com/product/siemens/6ed1052-2hb00-0ba6/siemens-logo-logic-module-8-inputs-4-outputs-relay/0499756 |  | SIEMENS | 6ED1 052-2HB00-0BA6 | LOGO 24RCO | [10 empty] | ENRICHED | PLC | No Modifier | TYPE |  | MODULE TYPE |  | INPUT SIGNAL |  | OUTPUT SIGNAL | 10 A | ELECTRICAL RATING | 24 VAC/VDC | NUMBER OF INPUTS | 8 | NUMBER OF OUTPUTS | 4 | MEMORY |  | MOUNTING TYPE | DIN RAIL | HAZARD CLASS |  | CERTIFICATION/STANDARD |  | ADDITIONAL FEATURES EN |  | ADDITIONAL FEATURES ES |  | ADDITIONAL FEATURES FR | [33 empty] | Production Completed
STP_005 | Data Enrichment | KIB | KIB2 | OK | 2022-12-15 | 2022-12-23 |  | PASAR_1960 | 019149 | PSR019149 | CONSUMABLES | B | PD | 5100 | ERSA | OTHERS | CENTRAL PROCESSING UNIT, P/N 6ES7 151-8AB01-0AB0, SIMATIC DP, IM151-8 PN/DP, WORKING MEMORY: 192 KB, INT. PROFINET INTERFACE (WITH 3 RJ45 PORTS), MFR: SIEMENS | CENTRAL PROCESSING UNIT, P/N 6ES7 151-8AB01-0AB0, SIMATIC DP, IM151-8 PN/DP, WORKING MEMORY: 192 KB, INT. PROFINET INTERFACE (WITH 3 RJ45 PORTS), MFR: SIEMENS | UT | 6ES7 151-8AB01-0AB0 | 0003000032 | SIEMENS | EX |  |  |  | https://mall.industry.siemens.com/mall/en/ww/catalog/product/6es7151-8ab01-0ab0 |  | SIEMENS | 6ES7 151-8AB01-0AB0 | SIMATIC DP,IM151-8 PN/DP | [10 empty] | ENRICHED | CPU | No Modifier | TYPE |  | PROCESSOR |  | CLOCK SPEED | 12 MBIT/S | MEMORY | 192 KB WORKING | POWER SUPPLY | 24 V | SIZE | WD 120 X HT 119.5 X DP 75 MM | MOUNTING TYPE |  | ENCLOSURE | IP20 | TEMPERATURE RATING | 40 DEG C | HAZARD CLASS |  | CERTIFICATION/STANDARD |  | ADDITIONAL FEATURES EN | INT.PROFINET INTERFACE (W/ 3 RJ45 PORTS) | ADDITIONAL FEATURES ES |  | ADDITIONAL FEATURES FR | [33 empty] | Production Completed
STP_005 | Data Enrichment | KIB | KIB2 | OK | 2022-12-15 | 2022-12-23 |  | PASAR_1963 | 034884 | PSR034884 | CONSUMABLES | B | PD | 5100 | ERSA | OTHERS | CENTRAL PROCESSING UNIT, P/N 6ES7 313-6CG04-0AB0, 313C-2DP, SIMATIC S7-300, 24V DC, 128 KBYTE WORKING MEMORY, 1 X 40 PIN, W/ FRONT CONNECTOR, P/N 6ES7 392-1AJ00-0AA0, SCREW CONTACT, 20-PIN, SPARE CODE: C0604.3.73, DRAWING NO: | CENTRAL PROCESSING UNIT, P/N 6ES7 313-6CG04-0AB0, 313C-2DP, SIMATIC S7-300, 24V DC, 128 KBYTE WORKING MEMORY, 1 X 40 PIN, W/ FRONT CONNECTOR, P/N 6ES7 392-1AJ00-0AA0, SCREW CONTACT, 20-PIN, SPARE CODE: C0604.3.73, DRAWING NO: CN0536DD0604MP1-4; FOR WET SAG MILL, Ø5.5 X 5.5m, MFR: SIEMENS | SE | 6ES7 313-6CG04-0AB0 | 0003000032 | SIEMENS | EX |  |  |  | https://mall.industry.siemens.com/mall/en/ww/Catalog/Product/6ES7313-6CG04-0AB0 |  | SIEMENS | 6ES7 313-6CG04-0AB0 | SIMATIC S7-300,313C-2DP |  | 6ES7 392-1AJ00-0AA0 |  |  | WET SAG MILL,SIZE:DIAMETER 5.5 X 5.5 M |  |  | CN0536DD0604MP1-4 |  |  | ENRICHED | CPU | No Modifier | TYPE |  | PROCESSOR |  | CLOCK SPEED | 12 MBIT/S | MEMORY | 128 KB WORKING | POWER SUPPLY | 24 VDC | SIZE | WD 80 X HT 125 X DP 130 MM | MOUNTING TYPE |  | ENCLOSURE |  | TEMPERATURE RATING | 60 DEG C | HAZARD CLASS |  | CERTIFICATION/STANDARD |  | ADDITIONAL FEATURES EN | 1 X 40 PIN,W/ FRONT CONNECTOR,SCREW CONTACT,20-PIN,SPARE CODE:C0604.3.73 | ADDITIONAL FEATURES ES |  | ADDITIONAL FEATURES FR | [33 empty] | Production Completed
STP_005 | Data Enrichment | KIB | KIB2 | OK | 2022-12-15 | 2022-12-23 |  | PASAR_1964 | 017922 | PSR017922 | CONSUMABLES | C | PD | 5100 | ERSA | OTHERS | CENTRAL PROCESSING UNIT, P/N 6ES7 313-6CG04-0AB0, MODEL: SIMATIC S7-300, TYPE: CPU 313C-2DP COMPACT CPU WITH MPI, 16DI / 16DO, 3 FAST COUNTERS (30 kHz), INTEGRATED DP INTERFACE, MFR: SIEMENS | CENTRAL PROCESSING UNIT, P/N 6ES7 313-6CG04-0AB0, MODEL: SIMATIC S7-300, TYPE: CPU 313C-2DP COMPACT CPU WITH MPI, 16DI / 16DO, 3 FAST COUNTERS (30 kHz), INTEGRATED DP INTERFACE, MFR: SIEMENS | UT | 6ES7 313-6CG04-0AB0 | 0003000032 | SIEMENS | EX |  |  |  | https://mall.industry.siemens.com/mall/en/in/Catalog/Product/6ES7313-6CG04-0AB0 |  | SIEMENS | 6ES7 313-6CG04-0AB0 | SIMATIC S7-300, CPU 313C-2DP | [10 empty] | ENRICHED | CPU | No Modifier | TYPE |  | PROCESSOR |  | CLOCK SPEED | 12 MBIT/S | MEMORY | 128 KB WORKING | POWER SUPPLY | 24 VDC | SIZE | WD 80 X HT 125 X DP 130 MM | MOUNTING TYPE |  | ENCLOSURE |  | TEMPERATURE RATING | 40 DEG C | HAZARD CLASS |  | CERTIFICATION/STANDARD |  | ADDITIONAL FEATURES EN | 16 DI/16 DO,COMPACT CPU W/ MPI,3 FAST COUNTERS (30 KHZ),INTEGRATED DP INTERFACE | ADDITIONAL FEATURES ES |  | ADDITIONAL FEATURES FR | [33 empty] | Production Completed
STP_005 | Data Enrichment | KIB | KIB2 | OK | 2022-12-15 | 2022-12-23 |  | PASAR_1965 | 037906 | PSR037906 | CONSUMABLES | C | PD | 5100 | ERSA | OTHERS | CENTRAL PROCESSING UNIT, P/N 6ES7 314-6EH04-0AB0SIMATIC S7-300, CPU 314C-2PN/DP COMPACT CPU WITH 192 KBYTE WORKING MEMORY, 24 DI/16 DO, 4AI, 2AO, 1 PT100, 4 FAST COUNTERS (60 KHZ), INTERFACE MPI/DP 12MBIT/S, INTERFACE ETHERNET PROFINET | CENTRAL PROCESSING UNIT, P/N 6ES7 314-6EH04-0AB0SIMATIC S7-300, CPU 314C-2PN/DP COMPACT CPU WITH 192 KBYTE WORKING MEMORY, 24 DI/16 DO, 4AI, 2AO, 1 PT100, 4 FAST COUNTERS (60 KHZ), INTERFACE MPI/DP 12MBIT/S, INTERFACE ETHERNET PROFINET | UT |  |  |  | EX |  |  |  | https://mall.industry.siemens.com/mall/en/ww/catalog/product/6es7314-6eh04-0ab0 |  | SIEMENS | 6ES7 314-6EH04-0AB0 | SIMATIC S7-300,CPU 314C-2PN/DP | [10 empty] | ENRICHED | CPU | No Modifier | TYPE |  | PROCESSOR |  | CLOCK SPEED | 12 MBIT/S | MEMORY | 192 KB WORKING | POWER SUPPLY | 24 VDC | SIZE | WD 120 X HT 125 X DP 130 MM | MOUNTING TYPE |  | ENCLOSURE |  | TEMPERATURE RATING | 40 DEG C | HAZARD CLASS |  | CERTIFICATION/STANDARD |  | ADDITIONAL FEATURES EN | COMPACT CPU,24 DI/16 DO,4AI,2AO,1 PT100,4 FAST COUNTERS (60 KHZ),INTERFACE MPI/DP,INTERFACE ETHERNET PROFINET | ADDITIONAL FEATURES ES |  | ADDITIONAL FEATURES FR | [33 empty] | Production Completed
STP_005 | Data Enrichment | KIB | KIB2 | OK | 2022-12-15 | 2022-12-23 |  | PASAR_1966 | 027633 | PSR027633 | CONSUMABLES | C | PD | 5100 | ERSA | OTHERS | CENTRAL PROCESSING UNIT, P/N 6ES7 315-6FF04-0AB0, MODEL: CPU315F-2DP, FAILSAFE CPU; MFR: SIEMENS | CENTRAL PROCESSING UNIT, P/N 6ES7 315-6FF04-0AB0, MODEL: CPU315F-2DP, FAILSAFE CPU; MFR: SIEMENS | UT | 6ES7 315-6FF04-0AB0 | 0003000032 | SIEMENS | EX |  |  |  | https://mall.industry.siemens.com/mall/en/ww/Catalog/Product/6ES7315-6FF04-0AB0 |  | SIEMENS | 6ES7 315-6FF04-0AB0 | SIMATIC S7-300,CPU315F-2DP | [10 empty] | ENRICHED | CPU | No Modifier | TYPE |  | PROCESSOR |  | CLOCK SPEED | 12 MBIT/S | MEMORY | 384 KB WORKING | POWER SUPPLY | 24 VDC | SIZE | WD 40 X HT 125 X DP 130 MM | MOUNTING TYPE |  | ENCLOSURE |  | TEMPERATURE RATING | 40 DEG C | HAZARD CLASS |  | CERTIFICATION/STANDARD |  | ADDITIONAL FEATURES EN | FAILSAFE CPU | ADDITIONAL FEATURES ES |  | ADDITIONAL FEATURES FR | [33 empty] | Production Completed
STP_005 | Data Enrichment | KIB | KIB2 | OK | 2022-12-15 | 2022-12-23 |  | PASAR_1967 | 020823 | PSR020823 | CRITICAL | B | PD | 5100 | ERSA | OTHERS | CENTRAL PROCESSING UNIT, P/N 6ES7 317-2AK14-0AB0, SIMATIC S7-300, SPARE CODE: A0101.1.53, S/N A230300003, DRAWING NO.: HS131122A01-E/01; FOR DHI 40 TON / 42 METERS GANTRY CRANE, MFR: SIEMENS | CENTRAL PROCESSING UNIT, P/N 6ES7 317-2AK14-0AB0, SIMATIC S7-300, SPARE CODE: A0101.1.53, S/N A230300003, DRAWING NO.: HS131122A01-E/01; FOR DHI 40 TON / 42 METERS GANTRY CRANE, MFR: SIEMENS | UT | 6ES7 317-2AK14-0AB0 | 0003000032 | SIEMENS | EX |  |  | CHINA NERIN ENGINEERING CO., LTD. | https://mall.industry.siemens.com/mall/en/ww/Catalog/Product/6ES7317-2AK14-0AB0 |  | SIEMENS | 6ES7 317-2AK14-0AB0 | SIMATIC S7-300 |  |  |  |  | DHI 40 TON/42 METERS GANTRY CRANE |  |  | HS131122A01-E/01 | A230300003 |  | ENRICHED | CPU | No Modifier | TYPE |  | PROCESSOR |  | CLOCK SPEED | 12 MBIT/S | MEMORY | 1 MB WORKING | POWER SUPPLY | 24 VDC | SIZE | WD 40 X HT 125 X DP 130 MM | MOUNTING TYPE |  | ENCLOSURE |  | TEMPERATURE RATING | 40 DEG C | HAZARD CLASS |  | CERTIFICATION/STANDARD |  | ADDITIONAL FEATURES EN | SPARE CODE:A0101.1.53 | ADDITIONAL FEATURES ES |  | ADDITIONAL FEATURES FR | [33 empty] | Production Completed
STP_005 | Data Enrichment | KIB | KIB2 | OK | 2022-12-15 | 2022-12-23 |  | PASAR_1968 | 037896 | PSR037896 | CONSUMABLES | B | PD | 5100 | ERSA | OTHERS | CENTRAL PROCESSING UNIT, P/N 6ES7 317-2FK14-0AB0, SIMATIC S7-300 CPU317F-2 PN/DP, WITH 1.5 MBYTE WORKING MEMORY, INTERFACE MPI/DP 12MBIT/S, INTERFACE ETHERNET PROFINET, WITH 2 PORT SWITCH, MICRO MEMORY CARD NECESSARY; MFR: SIEMENS | CENTRAL PROCESSING UNIT, P/N 6ES7 317-2FK14-0AB0, SIMATIC S7-300 CPU317F-2 PN/DP, WITH 1.5 MBYTE WORKING MEMORY, INTERFACE MPI/DP 12MBIT/S, INTERFACE ETHERNET PROFINET, WITH 2 PORT SWITCH, MICRO MEMORY CARD NECESSARY; MFR: SIEMENS | UT | 6ES7 317-2FK14-0AB0 | 0003000032 | SIEMENS | EX |  |  |  | https://mall.industry.siemens.com/mall/en/ww/Catalog/Product/6ES7317-2FK14-0AB0 |  | SIEMENS | 6ES7 317-2FK14-0AB0 | SIMATIC S7-300,CPU317F-2 PN/DP | [10 empty] | ENRICHED | CPU | No Modifier | TYPE |  | PROCESSOR |  | CLOCK SPEED | 12 MBIT/S | MEMORY | 1.5 MB WORKING | POWER SUPPLY | 24 VDC | SIZE | WD 40 X HT 125 X DP 130 MM | MOUNTING TYPE |  | ENCLOSURE |  | TEMPERATURE RATING | 40 DEG C | HAZARD CLASS |  | CERTIFICATION/STANDARD |  | ADDITIONAL FEATURES EN | INTERFACE MPI/DP,INTERFACE ETHERNET PROFINET,W/ 2 PORT SWITCH,MICRO MEMORY CARD NECESSARY | ADDITIONAL FEATURES ES |  | ADDITIONAL FEATURES FR | [33 empty] | Production Completed
STP_005 | Data Enrichment | KIB | KIB2 | OK | 2022-12-15 | 2022-12-23 |  | PASAR_1969 | 201095 | PSR201095 | CONSUMABLES | B | PD | 5100 | ERSA | OTHERS | CENTRAL PROCESSING UNIT, P/N Q02HCPU, NO. OF INPUT/OUTPUT: 4096 POINTS, NO. OF INPUT/OUTPUT DEVICE: 8192 POINTS, PROGRAM CAPACITY: 28K STEPS, BASIC INSTRUCTION PROCESSING SPEED (LD INSTRUCTION): 0.03uS, PROGRAM MEMORY CAPACITY: 112 KBYTE, | CENTRAL PROCESSING UNIT, P/N Q02HCPU, NO. OF INPUT/OUTPUT: 4096 POINTS, NO. OF INPUT/OUTPUT DEVICE: 8192 POINTS, PROGRAM CAPACITY: 28K STEPS, BASIC INSTRUCTION PROCESSING SPEED (LD INSTRUCTION): 0.03uS, PROGRAM MEMORY CAPACITY: 112 KBYTE, BRAND/MANUFACTURER: MITSUBISHI ELECTRIC | UT | Q02HCPU | 0003000028 | MITSUBISHI | EX |  |  |  | https://dl.mitsubishielectric.com/dl/fa/document/manual/plc/ib0800084/ib0800084p.pdf |  | MITSUBISHI ELECTRIC | Q02HCPU | [11 empty] | CLEANSED | CPU | No Modifier | TYPE |  | PROCESSOR |  | CLOCK SPEED |  | MEMORY |  | POWER SUPPLY |  | SIZE |  | MOUNTING TYPE |  | ENCLOSURE |  | TEMPERATURE RATING |  | HAZARD CLASS |  | CERTIFICATION/STANDARD |  | ADDITIONAL FEATURES EN | NUMBER OF INPUT/OUTPUT POINTS:4096,NUMBER OF INPUT/OUTPUT DEVICE POINTS:8192,PROGRAM CAPACITY:28 K STEPS,BASIC INSTRUCTION PROCESSING SPEED (LD INSTRUCTION):0.03US,PROGRAM MEMORY CAPACITY:112 KBYTE | ADDITIONAL FEATURES ES |  | ADDITIONAL FEATURES FR | [33 empty] | Production Completed
STP_005 | Data Enrichment | KIB | KIB2 | OK | 2022-12-15 | 2022-12-23 |  | PASAR_1970 | 944463 | PSR944463 | CRITICAL | B | V1 | 5100 | ERSA | OTHERS | CENTRAL PROCESSING UNIT, PLC, MODULE TYPE: 2080-LC30-48QWB, MODEL: MICRO830 48PT, PROGRAMMED FOR THE EXISTING T.R UNIT, MFR: DENORA | CENTRAL PROCESSING UNIT, PLC, MODULE TYPE: 2080-LC30-48QWB, MODEL: MICRO830 48PT, PROGRAMMED FOR THE EXISTING T.R UNIT, MFR: DENORA | UT |  |  |  | HB |  |  | WATCHDOG AUTOMATION SALES & SERVICES | https://uk.rs-online.com/web/p/plcs-programmable-logic-controllers/7508621 |  | DENORA | 2080-LC30-48QWB | MICRO830 48PT |  |  |  |  | THE EXISTING T.R UNIT | [5 empty] | ENRICHED | PLC | No Modifier | TYPE | PROGRAMMED | MODULE TYPE |  | INPUT SIGNAL |  | OUTPUT SIGNAL |  | ELECTRICAL RATING | 24 VDC | NUMBER OF INPUTS | 28 | NUMBER OF OUTPUTS | 20 | MEMORY | 8 KB | MOUNTING TYPE |  | HAZARD CLASS |  | CERTIFICATION/STANDARD |  | ADDITIONAL FEATURES EN |  | ADDITIONAL FEATURES ES |  | ADDITIONAL FEATURES FR | [33 empty] | Production Completed
STP_005 | Data Enrichment | KIB | KIB2 | OK | 2022-12-15 | 2022-12-23 |  | PASAR_1971 | 017285 | PSR017285 | CONSUMABLES | C | PD | 5100 | ERSA | OTHERS | CENTRAL PROCESSING UNIT, PROGRAM CAPACITY: 8K STEPS, 0.33 us / STEPS PROCESSING 256 I/O POINTS, ORDER NO.: A1SHCPU, MFR: MITSUBISHI | CENTRAL PROCESSING UNIT, PROGRAM CAPACITY: 8K STEPS, 0.33 us / STEPS PROCESSING 256 I/O POINTS, ORDER NO.: A1SHCPU, MFR: MITSUBISHI | UT | : A1SHCPU | 0003000028 | MITSUBISHI | EX |  |  |  | http://www.factoryautmation.com/prodfile/A1SHCPU-Module-MITSUBISHI-A1SHCP_c0011885.html |  | MITSUBISHI | A1SHCPU | [11 empty] | ENRICHED | CPU | No Modifier | TYPE |  | PROCESSOR |  | CLOCK SPEED |  | MEMORY | 64 KB | POWER SUPPLY |  | SIZE |  | MOUNTING TYPE |  | ENCLOSURE |  | TEMPERATURE RATING |  | HAZARD CLASS |  | CERTIFICATION/STANDARD |  | ADDITIONAL FEATURES EN | PROGRAM CAPACITY:8 K STEPS,0.33 US/STEPS PROCESSING,NUMBER OF INPUT/OUTPUT POINTS:256 | ADDITIONAL FEATURES ES |  | ADDITIONAL FEATURES FR | [33 empty] | Production Completed
STP_005 | Data Enrichment | KIB | KIB2 | OK | 2022-12-15 | 2022-12-23 |  | PASAR_1972 | 201037 | PSR201037 | CONSUMABLES | B | PD | 5100 | ERSA | OTHERS | CENTRAL PROCESSING UNIT, PROGRAM MEMORY 128KB, STANDARD ROM 128KB, 5VDC, INTERNAL CURRENT CONSUMPTION: 0.43A, I/O DEVICE POINT: 6144 POINTS, NO. OF I/O POINTS: 1024 POINTS, MODEL NO. QS001CPU, MANUFACTURER: MITSUBISHI | CENTRAL PROCESSING UNIT, PROGRAM MEMORY 128KB, STANDARD ROM 128KB, 5VDC, INTERNAL CURRENT CONSUMPTION: 0.43A, I/O DEVICE POINT: 6144 POINTS, NO. OF I/O POINTS: 1024 POINTS, MODEL NO. QS001CPU, MANUFACTURER: MITSUBISHI | UT | MODEL NO.: QS001CPU | 0003000028 | MITSUBISHI | EX |  |  |  | https://emea.mitsubishielectric.com/fa/products/cnt/plc/allcpu/qs001cpu.html |  | MITSUBISHI | QS001CPU | [11 empty] | ENRICHED | CPU | No Modifier | TYPE |  | PROCESSOR |  | CLOCK SPEED |  | MEMORY | 128 KB STANDARD ROM | POWER SUPPLY | 5 VDC | SIZE | WD 55.2 X HT 98 X DP 113.8 MM | MOUNTING TYPE |  | ENCLOSURE |  | TEMPERATURE RATING |  | HAZARD CLASS |  | CERTIFICATION/STANDARD | CE,CL/CUL,EAC,UKCA | ADDITIONAL FEATURES EN | NUMBER OF INPUT/OUTPUT POINTS:1024,I/O DEVICE POINT:6144,INTERNAL CURRENT CONSUMPTION:0.43A, PROGRAM MEMORY:128 KB | ADDITIONAL FEATURES ES |  | ADDITIONAL FEATURES FR | [33 empty] | Production Completed
STP_005 | Data Enrichment | KIB | KIB2 | OK | 2022-12-15 | 2022-12-23 |  | PASAR_1973 | 027797 | PSR027797 | CRITICAL | A | PD | 5100 | ERSA | OTHERS | CENTRAL PROCESSING UNIT, SIMATIC PCS7, P/N 6ES7 410-5HX08-0AB0, MODEL: CPU 410-5H, PROCESS AUTOMATION, CENTRAL UNIT FOR S7-400 AND S7-400H/F/FH, 5 INTERFACES: 2X PN, 1X DP, 2X FOR SYNC-MODULE; MFR: SIEMENS | CENTRAL PROCESSING UNIT, SIMATIC PCS7, P/N 6ES7 410-5HX08-0AB0, MODEL: CPU 410-5H, PROCESS AUTOMATION, CENTRAL UNIT FOR S7-400 AND S7-400H/F/FH, 5 INTERFACES: 2X PN, 1X DP, 2X FOR SYNC-MODULE; MFR: SIEMENS | UT | 6ES7 410-5HX08-0AB0 | 0003000032 | SIEMENS | EX |  |  | SIEMENS INC. | https://mall.industry.siemens.com/mall/en/WW/Catalog/Product/6ES7410-5HX08-0AB0 |  | SIEMENS | 6ES7 410-5HX08-0AB0 | SIMATIC PCS7,CPU 410-5H | [10 empty] | CLEANSED | CPU | No Modifier | TYPE |  | PROCESSOR |  | CLOCK SPEED |  | MEMORY |  | POWER SUPPLY |  | SIZE |  | MOUNTING TYPE |  | ENCLOSURE |  | TEMPERATURE RATING |  | HAZARD CLASS |  | CERTIFICATION/STANDARD |  | ADDITIONAL FEATURES EN | PROCESS AUTOMATION,CENTRAL UNIT FOR S7-400 AND S7-400H/F/FH,5 INTERFACES:2X PN,1X DP,2X | ADDITIONAL FEATURES ES |  | ADDITIONAL FEATURES FR | [33 empty] | Production Completed
STP_005 | Data Enrichment | KIB | KIB2 | OK | 2022-12-15 | 2022-12-23 |  | PASAR_1974 | 019508 | PSR019508 | CONSUMABLES | B | PD | 5100 | ERSA | OTHERS | CENTRAL PROCESSING UNIT, SIMATIC S7-300, P/N 6ES7 317-2AK14-0AB0, CPU317-2 DP, WITH 1MB WORKING MEMORY, INTERFACE MPI/DP 12MBIT/S, INTERFACE DP-MASTER/SLAVE, MICRO MEMORY CARD NECESSARY, MFR: SIEMENS | CENTRAL PROCESSING UNIT, SIMATIC S7-300, P/N 6ES7 317-2AK14-0AB0, CPU317-2 DP, WITH 1MB WORKING MEMORY, INTERFACE MPI/DP 12MBIT/S, INTERFACE DP-MASTER/SLAVE, MICRO MEMORY CARD NECESSARY, MFR: SIEMENS | UT | 6ES7 317-2AK14-0AB0 | 0003000032 | SIEMENS | EX |  |  |  | https://mall.industry.siemens.com/mall/en/WW/Catalog/Product/6ES7317-2AK14-0AB0 |  | SIEMENS | 6ES7 317-2AK14-0AB0 | SIMATIC S7-300,CPU317-2 DP | [10 empty] | ENRICHED | CPU | No Modifier | TYPE |  | PROCESSOR |  | CLOCK SPEED | 12 MBIT/S | MEMORY | 1 MB WORKING | POWER SUPPLY | 24 VDC | SIZE | WD 40 X HT 125 X DP 130 MM | MOUNTING TYPE |  | ENCLOSURE |  | TEMPERATURE RATING | 40 DEG C | HAZARD CLASS |  | CERTIFICATION/STANDARD |  | ADDITIONAL FEATURES EN | INTERFACE MPI/DP,INTERFACE DP-MASTER/SLAVE,MICRO MEMORY CARD NECESSARY | ADDITIONAL FEATURES ES |  | ADDITIONAL FEATURES FR | [33 empty] | Production Completed
STP_005 | Data Enrichment | KIB | KIB2 | OK | 2022-12-15 | 2022-12-23 |  | PASAR_1975 | 018694 | PSR018694 | CONSUMABLES | B | PD | 5100 | ERSA | OTHERS | CENTRAL PROCESSING UNIT, SLC 500, P/N 1747-L542C, MFR: ALLEN-BRADLEY | CENTRAL PROCESSING UNIT, SLC 500, P/N 1747-L542C, MFR: ALLEN-BRADLEY | UT | 1747-L542C, MFR: ALLEN-BRADLEY | 0003000226 | ALLEN-BRADLEY | EX |  |  |  | https://www.radwell.co.uk/en-GB/Buy/ALLEN%20BRADLEY/ALLEN%20BRADLEY/1747-L542/?redirect=true |  | ALLEN-BRADLEY | 1747-L542C |  |  | SLC 500 | [8 empty] | ENRICHED | PLC | No Modifier | TYPE |  | MODULE TYPE |  | INPUT SIGNAL |  | OUTPUT SIGNAL |  | ELECTRICAL RATING |  | NUMBER OF INPUTS |  | NUMBER OF OUTPUTS |  | MEMORY | 32 KB | MOUNTING TYPE |  | HAZARD CLASS |  | CERTIFICATION/STANDARD |  | ADDITIONAL FEATURES EN |  | ADDITIONAL FEATURES ES |  | ADDITIONAL FEATURES FR | [33 empty] | Production Completed
STP_005 | Data Enrichment | KIB | KIB2 | OK | 2022-12-15 | 2022-12-23 |  | PASAR_2247 | 029524 | PSR029524 | CONSUMABLES | A | PD | 1600 | ERSA | OTHERS | COMMUNICATION PROCESSOR, P/N 6GK7 443-5DX05-0XE1, MODEL: CP443-5, EXTENDED (CONFORMAL COATING) FOR CONNECTION OF SIMATIC S7-400 TO PROFIBUS, DP, S5-COMPATIBLE PG/OP AND S7-COMMUNICATION; MFR: SIEMENS | COMMUNICATION PROCESSOR, P/N 6GK7 443-5DX05-0XE1, MODEL: CP443-5, EXTENDED (CONFORMAL COATING) FOR CONNECTION OF SIMATIC S7-400 TO PROFIBUS, DP, S5-COMPATIBLE PG/OP AND S7-COMMUNICATION; MFR: SIEMENS | UT | 6GK7 443-5DX05-0XE1 | 0003000032 | SIEMENS | EX |  |  |  | https://mall.industry.siemens.com/mall/en/WW/Catalog/Product/6GK7443-5DX05-0XE1 |  | SIEMENS | 6GK7 443-5DX05-0XE1 | CP443-5 | [10 empty] | ENRICHED | PROCESSOR | No Modifier | TYPE |  | MEMORY |  | PROCESSOR SPEED |  | INTERFACE TYPE |  | VOLTAGE RATING | 5 V | CURRENT RATING | 0.6 A | NUMBER OF INPUTS |  | NUMBER OF OUTPUTS |  | HAZARD CLASS |  | CERTIFICATION/STANDARD | CCC | ADDITIONAL FEATURES EN | EXTENDED (CONFORMAL COATING) FOR CONNECTION OF SIMATIC S7-400 TO PROFIBUS,DP,S5-COMPATIBLE PG/OP AND S7-COMMUNICATION | ADDITIONAL FEATURES ES |  | ADDITIONAL FEATURES FR | [35 empty] | Production Completed
STP_005 | Data Enrichment | KIB | KIB2 | OK | 2022-12-15 | 2022-12-23 |  | PASAR_9110 | 125708 | PSR125708 | CONSUMABLES | B | V1 | 1600 | ERSA | OTHERS | PSRLT-4.48-MN-THERMOCOUPLE, TYPE J, DOUBLE-ELEMENT, 500 MM INSERTION LENGTH, MODEL: CM-21-31J14-Y1-D0600/FE0500, MOUNTED IN DRAWN METAL WELL, WITH SPECIAL TYPE TERMINAL HOUSING, WITH ACID-RESISTANT PAINT, ELEMENT SIZE: 1.6 MM DIAMETER | PSRLT-4.48-MN-THERMOCOUPLE, TYPE J, DOUBLE-ELEMENT, 500 MM INSERTION LENGTH, MODEL: CM-21-31J14-Y1-D0600/FE0500, MOUNTED IN DRAWN METAL WELL, WITH SPECIAL TYPE TERMINAL HOUSING, WITH ACID-RESISTANT PAINT, ELEMENT SIZE: 1.6 MM DIAMETER , CLASS, WITH TEFLON PROTECTION; MFR: YOKOGAWA | PC |  |  |  | HB |  |  | YOKOGAWA PHILS., INC. | URL NOT FOUND |  | YOKOGAWA | CM-21-31J14-Y1-D0600/FE0500 | [11 empty] | CLEANSED | THERMOCOUPLE | No Modifier | TYPE | DOUBLE-ELEMENT | TEMPERATURE RATING |  | ACCURACY |  | WIRE SIZE |  | JUNCTION TYPE | J | SHEATH SIZE |  | SHEATH MATERIAL | TEFLON PROTECTION | INSERTION LENGTH | 500 MM | LENGTH |  | CONNECTION TYPE |  | HAZARD CLASS |  | CERTIFICATION/STANDARD |  | ADDITIONAL FEATURES EN | MOUNTED IN DRAWN METAL WELL,W/ SPECIAL TYPE TERMINAL HOUSING,W/ ACID-RESISTANT PAINT, ELEMENT SIZE:1.6 MM DIAMETER,CLASS,PSRLT-4.48-MN | ADDITIONAL FEATURES ES |  | ADDITIONAL FEATURES FR | [31 empty] | Production Completed
STP_005 | Data Enrichment | KIB | KIB2 | OK | 2022-12-15 | 2022-12-23 |  | PASAR_9297 | 104099 | PSR104099 | CONSUMABLES | B | V1 | 1600 | ERSA | OTHERS | PSRLT-4.91-MN-THERMOCOUPLE, TYPE K, SINGLE ELEMENT, INSERTION LENGTH: 1100 MM; TIP DIAMETER: 6 MM; NiCr-Ni, TEMPERATURE RANGE: -40°C TO 1000°C, BRAND: SKS-TEKNIIKKA, PYROMATION OR EQUIVALENT | PSRLT-4.91-MN-THERMOCOUPLE, TYPE K, SINGLE ELEMENT, INSERTION LENGTH: 1100 MM; TIP DIAMETER: 6 MM; NiCr-Ni, TEMPERATURE RANGE: -40°C TO 1000°C, BRAND: SKS-TEKNIIKKA, PYROMATION OR EQUIVALENT | PC |  |  |  | HB |  |  | P.T. CERNA CORPORATION | URL NOT FOUND |  | SKS-TEKNIIKKA |  |  | PYROMATION | [9 empty] | CLEANSED | THERMOCOUPLE | No Modifier | TYPE | SINGLE ELEMENT | TEMPERATURE RATING | -40 TO 1000 DEG C | ACCURACY |  | WIRE SIZE |  | JUNCTION TYPE | K | SHEATH SIZE |  | SHEATH MATERIAL | NICR-NI | INSERTION LENGTH | 1.1 M | LENGTH |  | CONNECTION TYPE |  | HAZARD CLASS |  | CERTIFICATION/STANDARD |  | ADDITIONAL FEATURES EN | TIP DIAMETER:6 MM,PSRLT-4.91-MN | ADDITIONAL FEATURES ES |  | ADDITIONAL FEATURES FR | [31 empty] | Production Completed
STP_005 | Data Enrichment | KIB | KIB2 | OK | 2022-12-15 | 2022-12-23 |  | PASAR_9584 | 125624 | PSR125624 | CONSUMABLES | B | V1 | 1600 | ERSA | OTHERS | PSRLT-5.51-MN-THERMOCOUPLE, TYPE J, 1-ELEMENT, CM11-JIS-S1-22-0500/Z, 500 MM LENGTH,16 MM I.D. X 22 MM O.D., THERMOWELL MOUNTED IN DRAWN METAL WELL, JIS CLASS 0.75 STANDARD, UNGROUNDED TYPE HOT JUNCTION, SUS304 FLANGE AND THERMOWE | PSRLT-5.51-MN-THERMOCOUPLE, TYPE J, 1-ELEMENT, CM11-JIS-S1-22-0500/Z, 500 MM LENGTH,16 MM I.D. X 22 MM O.D., THERMOWELL MOUNTED IN DRAWN METAL WELL, JIS CLASS 0.75 STANDARD, UNGROUNDED TYPE HOT JUNCTION, SUS304 FLANGE AND THERMOWELL WITH LEAD COATING, JIS 10K 40A RF, LOOSE FLANGE MOUNTED, FERRULE WITH ASBESTOS YARN SEAL FROM PROCESS, THERMOWELL OD INCLUDING LEAD COATING: 28 MM APPROX, SUS304 FLANGE MATERIAL, 1.6 MM DIA. ELEMENT WIRE, 150 DEG C MAX. TEMPERATURE, PF 3/4 FEMALE CONDUIT ENTRY, GENERAL TYPE TERMINAL BOX, MANUFACTURER: YOKOGAWA OR EQUIVALENT | PC |  |  |  | HB |  |  |  | URL NOT FOUND |  | YOKOGAWA | CM11-JIS-S1-22-0500/Z | [11 empty] | CLEANSED | THERMOCOUPLE | No Modifier | TYPE |  | TEMPERATURE RATING | 150 DEG C MAX | ACCURACY |  | WIRE SIZE | DIA 1.6 MM | JUNCTION TYPE | J | SHEATH SIZE |  | SHEATH MATERIAL |  | INSERTION LENGTH |  | LENGTH | 500 MM | CONNECTION TYPE | PF 3/4 FEMALE CONDUIT ENTRY | HAZARD CLASS |  | CERTIFICATION/STANDARD | JIS CLASS 0.75 | ADDITIONAL FEATURES EN | 1-ELEMENT,SIZE:ID 16 MM X OD 22 MM,THERMOWELL MOUNTED IN DRAWN METAL WELL,UNGROUNDED TYPE HOT JUNCTION,STAINLESS STEEL 304 FLANGE AND THERMOWELL W/ LEAD COATING,JIS 10K 40A RF,LOOSE FLANGE MOUNTED,FERRULE W/ ASBESTOS YARN SEAL FROM PROCESS,THERMOWELL OD INCLUDING LEAD COATING:28 MM APPROX,FLANGE MATERIAL:STAINLESS STEEL 304,GENERAL TYPE TERMINAL BOX,PSRLT-5.51-MN | ADDITIONAL FEATURES ES |  | ADDITIONAL FEATURES FR | [31 empty] | Production Completed
STP_005 | Data Enrichment | KIB | KIB2 | OK | 2022-12-15 | 2022-12-23 |  | PASAR_9600 | 040316 | PSR040316 | CONSUMABLES | B | V1 | 1600 | ERSA | OTHERS | PSRLT-5.54-MN-THERMOCOUPLE, MODEL: TR10-BBF3BHSKK3000, SERIAL NO.: J406B214152, 1XPt100/TF/4 / 4 ~ 20 MA, CAPACITY: 0 ~ 250 DEG. C., 580 MM, IP66; FOR BAG FILTER NO. 1; MFR: ENDRESS+HAUSER OR EQUIVALENT | PSRLT-5.54-MN-THERMOCOUPLE, MODEL: TR10-BBF3BHSKK3000, SERIAL NO.: J406B214152, 1XPt100/TF/4 / 4 ~ 20 MA, CAPACITY: 0 ~ 250 DEG. C., 580 MM, IP66; FOR BAG FILTER NO. 1; MFR: ENDRESS+HAUSER OR EQUIVALENT | PC | TR10-BBF3BHSKK3000 | 0003000269 | ENDRESS & HAUSER | HB |  |  |  | https://www.endress.com/en/field-instruments-overview/temperature-measurement-thermometers-transmitters/Explosion-proof-Pt100-thermometer-modular-TR10?t.tabId=product-overview |  | ENDRESS & HAUSER | TR10-BBF3BHSKK3000 | [5 empty] | BAG FILTER NO.1 |  |  |  | J406B214152 |  | ENRICHED | THERMOMETER | No Modifier | TYPE |  | RANGE | -200 TO 600 DEG C | SIZE | 580 MM | MATERIAL |  | MATERIAL SPECIFICATION |  | HAZARD CLASS |  | CERTIFICATION/STANDARD | IEC 60751,IEC 60751 | ADDITIONAL FEATURES EN | 1XPt100/TF/4 / 4-20 MA,CAPACITY:0-250 DEG C,ENCLOSURE:IP66,PSRLT-5.54-MN | ADDITIONAL FEATURES ES |  | ADDITIONAL FEATURES FR | [41 empty] | Production Completed
STP_005 | Data Enrichment | KIB | KIB2 | OK | 2022-12-15 | 2022-12-23 |  | PASAR_9825 | 047077 | PSR047077 | CONSUMABLES | B | V1 | 1600 | ERSA | OTHERS | PSRLT-6.12-MN-THERMOCOUPLE, TYPE K, SINGLE ELEMENT, MAX. OPERATING TEMPERATURE: 1200 DEG. C., PROTECTION TUBE O.D: 22 MM, I.D: 10 MM; INSERTION LENGTH: 1500 MM, PROTECTION TUBE MATERIAL: SS 446, FLANGE MOUNTING: JIS 10K RF40; MFR: | PSRLT-6.12-MN-THERMOCOUPLE, TYPE K, SINGLE ELEMENT, MAX. OPERATING TEMPERATURE: 1200 DEG. C., PROTECTION TUBE O.D: 22 MM, I.D: 10 MM; INSERTION LENGTH: 1500 MM, PROTECTION TUBE MATERIAL: SS 446, FLANGE MOUNTING: JIS 10K RF40; MFR: REOTEMP/EQUIVALENT | PC |  |  |  | HB |  |  | PT. KOINJAYA CO., LTD. | URL NOT FOUND |  | REOTEMP | [12 empty] | CLEANSED | THERMOCOUPLE | No Modifier | TYPE | SINGLE ELEMENT | TEMPERATURE RATING | 1200 DEG C MAX | ACCURACY |  | WIRE SIZE |  | JUNCTION TYPE | K | SHEATH SIZE |  | SHEATH MATERIAL |  | INSERTION LENGTH | 1.5 M | LENGTH |  | CONNECTION TYPE |  | HAZARD CLASS |  | CERTIFICATION/STANDARD | JIS 10K RF40 | ADDITIONAL FEATURES EN | PROTECTION TUBE SIZE:ID 10 X OD 22 MM,PROTECTION TUBE MATERIAL:STAINLESS STEEL 446,MOUNTING TYPE:FLANGE,PSRLT-6.12-MN | ADDITIONAL FEATURES ES |  | ADDITIONAL FEATURES FR | [31 empty] | Production Completed
STP_005 | Data Enrichment | KIB | KIB2 | OK | 2022-12-15 | 2022-12-23 |  | PASAR_9859 | 032000 | PSR032000 | CONSUMABLES | B | V1 | 4070 | ERSA | OTHERS | PSRLT-6.16-MN-THERMOCOUPLE, TYPE: T/C, N, SINGLE, CLASS: B, ACCURACY: -+0.75%, RESPONSE TIME: 180 SEC, ELEC. CONNECTION: 1/2FNPT, ENCLOSURE MATERIAL: AL, IP65, MODEL: WH, FLANGED TYPE, PROCESS CONNECTION: DN20, ANSI B16.5, 150# RF | PSRLT-6.16-MN-THERMOCOUPLE, TYPE: T/C, N, SINGLE, CLASS: B, ACCURACY: -+0.75%, RESPONSE TIME: 180 SEC, ELEC. CONNECTION: 1/2FNPT, ENCLOSURE MATERIAL: AL, IP65, MODEL: WH, FLANGED TYPE, PROCESS CONNECTION: DN20, ANSI B16.5, 150# RF, WELL MATERIAL: SUS304 , INSERTION LENGTH: 750 MM, OVERALL LENGTH: 900 MM, WELL OUTER DIAMETER: 16 MM, 0- 500 DEG.C., BOILER FUE GAS APPLICATION; MFR: SIC | PC |  |  |  | HB |  |  | GENERAL EXPORTATION (H.K.) CO., LTD. | URL NOT FOUND |  | SIC |  | WH | [10 empty] | CLEANSED | THERMOCOUPLE | No Modifier | TYPE | FLANGED | TEMPERATURE RATING | 0 TO 500 DEG C | ACCURACY | -/+ 0.75 PCT | WIRE SIZE |  | JUNCTION TYPE | T/C,N | SHEATH SIZE |  | SHEATH MATERIAL | ALUMINIUM | INSERTION LENGTH | 750 MM | LENGTH |  | CONNECTION TYPE | 1/2 FNPT | HAZARD CLASS |  | CERTIFICATION/STANDARD |  | ADDITIONAL FEATURES EN | RESPONSE TIME:180 SEC,ELEC,CLASS:B,ENCLOSURE:IP65,PROCESS CONNECTION:DN20,ANSI B16.5,150 RF,WELL MATERIAL:STAINLESS STEEL 304,OVERALL LENGTH:900 MM,WELL OUTER DIAMETER:16 MM,BOILER FUE GAS APPLICATION,PSRLT-6.16-MN | ADDITIONAL FEATURES ES |  | ADDITIONAL FEATURES FR | [31 empty] | Production Completed
STP_005 | Data Enrichment | KIB | KIB2 | OK | 2022-12-15 | 2022-12-23 |  | PASAR_9866 | 032003 | PSR032003 | CRITICAL | B | V1 | 1600 | ERSA | OTHERS | PSRLT-6.18-MN-THERMOCOUPLE, ARMOURED, P/N WZGPK-33-P2BH300G-N-3AM16, LENGTH: 150, TEMP. RANGE: -200 to 600 degC, SPARE CODE: A.Instr.29; MFR: CHONGQING CHUANYI INSTRUMENT | PSRLT-6.18-MN-THERMOCOUPLE, ARMOURED, P/N WZGPK-33-P2BH300G-N-3AM16, LENGTH: 150, TEMP. RANGE: -200 to 600 degC, SPARE CODE: A.Instr.29; MFR: CHONGQING CHUANYI INSTRUMENT | PC |  |  |  | HB |  |  | GENERAL EXPORTATION (H.K.) CO., LTD. | URL NOT FOUND |  | CHONGQING CHUANYI INSTRUMENT | WZGPK-33-P2BH300G-N-3AM16 | [11 empty] | CLEANSED | THERMOCOUPLE | No Modifier | TYPE |  | TEMPERATURE RATING | -200 TO 600 DEG C | ACCURACY |  | WIRE SIZE |  | JUNCTION TYPE |  | SHEATH SIZE |  | SHEATH MATERIAL |  | INSERTION LENGTH |  | LENGTH | 150 | CONNECTION TYPE |  | HAZARD CLASS |  | CERTIFICATION/STANDARD |  | ADDITIONAL FEATURES EN | ARMOURED,SPARE CODE:A.INSTR.29,PSRLT-6.18-MN | ADDITIONAL FEATURES ES |  | ADDITIONAL FEATURES FR | [31 empty] | Production Completed
STP_005 | Data Enrichment | KIB | KIB2 | OK | 2022-12-15 | 2022-12-23 |  | PASAR_10337 | 050455 | PSR050455 | CONSUMABLES | B | V1 | 1600 | ERSA | OTHERS | PSRLT-7.21-MN-THERMOCOUPLE, TYPE N, SINGLE ELEMENT, INSERTION LENGTH: 750 MM, OVERALL LENGTH: 900 MM, THERMOWELL DIAMETER: 16 MM, CALIBRATION RANGE: 0~500 DEG. C., OUTPUT SIGNAL: MV, ELECTRICAL CONNECTION: 1/2 FNPT | PSRLT-7.21-MN-THERMOCOUPLE, TYPE N, SINGLE ELEMENT, INSERTION LENGTH: 750 MM, OVERALL LENGTH: 900 MM, THERMOWELL DIAMETER: 16 MM, CALIBRATION RANGE: 0~500 DEG. C., OUTPUT SIGNAL: MV, ELECTRICAL CONNECTION: 1/2 FNPT , PROCESS CONNECTION: FLANGE MOUNTING DN20, ANSI B16.5, 150# RF, THERMOWELL MATERIAL: SS304, MFR: YOKOGAWA OR EQUIVALENT | PC |  |  |  | HB |  |  | RAW COMMODITIES | URL NOT FOUND |  | YOKOGAWA | [12 empty] | CLEANSED | THERMOCOUPLE | No Modifier | TYPE | SINGLE ELEMENT | TEMPERATURE RATING | 0 TO 500 DEG C CALIBRATION RANGE | ACCURACY |  | WIRE SIZE |  | JUNCTION TYPE | N | SHEATH SIZE |  | SHEATH MATERIAL |  | INSERTION LENGTH | 750 MM | LENGTH |  | CONNECTION TYPE | 1/2 FNPT ELECTRICAL | HAZARD CLASS |  | CERTIFICATION/STANDARD |  | ADDITIONAL FEATURES EN | OVERALL LENGTH:900 MM,THERMOWELL DIAMETER:16 MM,OUTPUT SIGNAL:MV,PROCESS CONNECTION:FLANGE MOUNTING DN20,ANSI B16.5,150 RF,THERMOWELL MATERIAL:STAINLESS STEEL 304,PSRLT-7.21-MN | ADDITIONAL FEATURES ES |  | ADDITIONAL FEATURES FR | [31 empty] | Production Completed
STP_005 | Data Enrichment | KIB | KIB2 | OK | 2022-12-15 | 2022-12-23 |  | PASAR_10444 | 125788 | PSR125788 | CONSUMABLES | B | V1 | 1600 | ERSA | OTHERS | PSRLT-7.51-MN-THERMOCOUPLE, TYPE K, 1-ELEMENT, MODEL: B0P105310, TMNF-KS48II/316L-1250, SHEATH DIAMETER: 4.8 mm, SHEATH LENGTH: 1250 mm, FLANGE MOUNTING, TYPE JIS 10K RF40, NIPPLE: 150 mm LONG, ELECTRICAL CONNECTION: G1/2, MFR: YOKOGAWA | PSRLT-7.51-MN-THERMOCOUPLE, TYPE K, 1-ELEMENT, MODEL: B0P105310, TMNF-KS48II/316L-1250, SHEATH DIAMETER: 4.8 mm, SHEATH LENGTH: 1250 mm, FLANGE MOUNTING, TYPE JIS 10K RF40, NIPPLE: 150 mm LONG, ELECTRICAL CONNECTION: G1/2, MFR: YOKOGAWA | PC |  |  |  | HB |  |  | YOKOGAWA PHILS., INC. | URL NOT FOUND |  | YOKOGAWA | TMNF-KS48II/316L-1250 | B0P105310 | [10 empty] | CLEANSED | THERMOCOUPLE | No Modifier | TYPE |  | TEMPERATURE RATING |  | ACCURACY |  | WIRE SIZE |  | JUNCTION TYPE | K | SHEATH SIZE | DIA 4.5 MM X LG 1.25 M | SHEATH MATERIAL |  | INSERTION LENGTH |  | LENGTH |  | CONNECTION TYPE | G1/2 ELECTRICAL | HAZARD CLASS |  | CERTIFICATION/STANDARD | JIS 10K RF40 | ADDITIONAL FEATURES EN | 1-ELEMENT,NIPPLE:150 MM LONG,PSRLT-7.51-MN | ADDITIONAL FEATURES ES |  | ADDITIONAL FEATURES FR | [31 empty] | Production Completed
STP_005 | Data Enrichment | KIB | KIB2 | OK | 2022-12-15 | 2022-12-23 |  | PASAR_10445 | 125862 | PSR125862 | CONSUMABLES | B | V1 | 1600 | ERSA | OTHERS | PSRLT-7.51-MN-THERMOCOUPLE, TYPE K, 1-ELEMENT, MODEL: CN21, SHEATH DIAMETER: 4.8 mm, SHEATH LENGTH: 1050 mm, SUS 304, FLANGE MOUNTING, TYPE JIS 10K RF40, NIPPLE: 150 MM L, ELECTRICAL CONNECTION: G1/2, MFR: YOKOGAWA | PSRLT-7.51-MN-THERMOCOUPLE, TYPE K, 1-ELEMENT, MODEL: CN21, SHEATH DIAMETER: 4.8 mm, SHEATH LENGTH: 1050 mm, SUS 304, FLANGE MOUNTING, TYPE JIS 10K RF40, NIPPLE: 150 MM L, ELECTRICAL CONNECTION: G1/2, MFR: YOKOGAWA | PC |  |  |  | HB |  |  | YOKOGAWA PHILS., INC. | URL NOT FOUND |  | YOKOGAWA |  | CN21 | [10 empty] | CLEANSED | THERMOCOUPLE | No Modifier | TYPE |  | TEMPERATURE RATING |  | ACCURACY |  | WIRE SIZE |  | JUNCTION TYPE | K | SHEATH SIZE | DIA 4.8 MM X LG 1.05 M | SHEATH MATERIAL | STAINLESS STEEL 304 | INSERTION LENGTH |  | LENGTH |  | CONNECTION TYPE | G1/2 ELECTRICAL | HAZARD CLASS |  | CERTIFICATION/STANDARD | JIS 10K RF40 | ADDITIONAL FEATURES EN | 1-ELEMENT,MOUNTING TYPE:FLANGE,NIPPLE:150 MM LONG,PSRLT-7.51-MN | ADDITIONAL FEATURES ES |  | ADDITIONAL FEATURES FR | [31 empty] | Production Completed
STP_005 | Data Enrichment | KIB | KIB2 | OK | 2022-12-15 | 2022-12-23 |  | PASAR_10446 | 125857 | PSR125857 | CONSUMABLES | B | V1 | 1600 | ERSA | OTHERS | PSRLT-7.51-MN-THERMOCOUPLE, TYPE K, 1-ELEMENT, MODEL: CN21, SHEATH DIAMETER: 4.8 mm, SHEATH LENGTH: 550 mm, SUS 304, FLANGE-MOUNT, TYPE JIS 10K RF40, WITH NIPPLE: 100 mm LONG, ELECTRICAL CONNECTION: G1/2, MFR: YOKOGAWA | PSRLT-7.51-MN-THERMOCOUPLE, TYPE K, 1-ELEMENT, MODEL: CN21, SHEATH DIAMETER: 4.8 mm, SHEATH LENGTH: 550 mm, SUS 304, FLANGE-MOUNT, TYPE JIS 10K RF40, WITH NIPPLE: 100 mm LONG, ELECTRICAL CONNECTION: G1/2, MFR: YOKOGAWA NO FLANGE, NIPPLE LENGTH: 650 mm | PC |  |  |  | HB |  |  | YOKOGAWA PHILS., INC. | URL NOT FOUND |  | YOKOGAWA |  | CN21 | [10 empty] | CLEANSED | THERMOCOUPLE | No Modifier | TYPE |  | TEMPERATURE RATING |  | ACCURACY |  | WIRE SIZE |  | JUNCTION TYPE | K | SHEATH SIZE | DIA 4.8 MM X LG 550 MM | SHEATH MATERIAL | STAINLESS STEEL 304 | INSERTION LENGTH |  | LENGTH |  | CONNECTION TYPE | G1/2 ELECTRICAL | HAZARD CLASS |  | CERTIFICATION/STANDARD | JIS 10K RF40 | ADDITIONAL FEATURES EN | 1-ELEMENT,MOUNTING TYPE:FLANGE,NIPPLE:100/650 MM LONG,NO FLANGE,PSRLT-7.51-MN | ADDITIONAL FEATURES ES |  | ADDITIONAL FEATURES FR | [31 empty] | Production Completed
STP_005 | Data Enrichment | KIB | KIB2 | OK | 2022-12-15 | 2022-12-23 |  | PASAR_10520 | 296880 | PSR296880 | CONSUMABLES | B | V1 | 1600 | ERSA | OTHERS | PSRLT-7.75-MN-THERMOCOUPLE, TYPE R, INSERTION LENGTH: 300MM, PROBE MATERIAL: CERAMIC ALUMINA, TEMPERATURE RANGE: 0 - 1400 DEG C, PART NO. 14280201, PLAIN INSERTION (NO FLANGE NEEDED), PROTECTION TUBE LENGTH:305MM, MAKER:YOKOGAWA | PSRLT-7.75-MN-THERMOCOUPLE, TYPE R, INSERTION LENGTH: 300MM, PROBE MATERIAL: CERAMIC ALUMINA, TEMPERATURE RANGE: 0 - 1400 DEG C, PART NO. 14280201, PLAIN INSERTION (NO FLANGE NEEDED), PROTECTION TUBE LENGTH:305MM, MAKER:YOKOGAWA | PC |  |  |  | HB |  |  | YOKOGAWA PHILS., INC. | URL NOT FOUND |  | YOKOGAWA | 14280201 | [11 empty] | CLEANSED | THERMOCOUPLE | No Modifier | TYPE |  | TEMPERATURE RATING | 0 TO 1400 DEG C | ACCURACY |  | WIRE SIZE |  | JUNCTION TYPE | R | SHEATH SIZE |  | SHEATH MATERIAL |  | INSERTION LENGTH | 300 MM | LENGTH |  | CONNECTION TYPE |  | HAZARD CLASS |  | CERTIFICATION/STANDARD |  | ADDITIONAL FEATURES EN | PROBE MATERIAL:CERAMIC ALUMINA,PLAIN INSERTION (NO FLANGE NEEDED),PROTECTION TUBE LENGTH:305 MM,PSRLT-7.75-MN | ADDITIONAL FEATURES ES |  | ADDITIONAL FEATURES FR | [31 empty] | Production Completed
STP_005 | Data Enrichment | KIB | KIB2 | OK | 2022-12-15 | 2022-12-23 |  | PASAR_11022 | 125515 | PSR125515 | CONSUMABLES | B | V1 | 1600 | ERSA | OTHERS | PSRLT-9.74-MN-THERMOCOUPLE, TYPE K, SINGLE ELEMENT, MODEL: CM21, PROTECTION TUBE OUTSIDE DIAMETER: 21.7 mm, INSERTION LENGTH: 1500 mm, PROTECTION TUBE MATERIAL: KANTHAL A1, FLANGE MOUNTING, TYPE JIS 10K RF40, WORKING TEMP: 1250 DEG. C., | PSRLT-9.74-MN-THERMOCOUPLE, TYPE K, SINGLE ELEMENT, MODEL: CM21, PROTECTION TUBE OUTSIDE DIAMETER: 21.7 mm, INSERTION LENGTH: 1500 mm, PROTECTION TUBE MATERIAL: KANTHAL A1, FLANGE MOUNTING, TYPE JIS 10K RF40, WORKING TEMP: 1250 DEG. C., ELECTRICAL CONNECTION: G 1/2, MFR: YOKOGAWA | PC |  |  |  | HB |  |  | YOKOGAWA PHILS., INC. | URL NOT FOUND |  | YOKOGAWA |  | CM21 | [10 empty] | CLEANSED | THERMOCOUPLE | No Modifier | TYPE | SINGLE ELEMENT | TEMPERATURE RATING | 1250 DEG C | ACCURACY |  | WIRE SIZE |  | JUNCTION TYPE | K | SHEATH SIZE |  | SHEATH MATERIAL |  | INSERTION LENGTH | 1.5 M | LENGTH |  | CONNECTION TYPE | G1/2 ELECTRICAL | HAZARD CLASS |  | CERTIFICATION/STANDARD | JIS 10K RF40 | ADDITIONAL FEATURES EN | PROTECTION TUBE OUTSIDE DIAMETER:21.7 MM,PROTECTION TUBE MATERIAL:KANTHAL A1,MOUNTING TYPE:FLANGE,PSRLT-9.74-MN | ADDITIONAL FEATURES ES |  | ADDITIONAL FEATURES FR | [31 empty] | Production Completed