## Sheet1
Project Code | Activities | Production User | CA Code | Production Comments | Start Date | End Date | Remarks | Griha ID | SN | PASAR MATERIAL NUMBER | INVENTORY TYPE | BI CODE | MRP TYPE | MATERIAL GROUP | MATERIAL TYPE | SAP INVENTORY TYPE | SHORT DESCRIPTION | LONG DESCRIPTION | UM | SAP PN | SAP MFG NUMBER | SAP MFG NAME | LOT SIZE | PASAR MFG NAME | PASAR PN | SUPPLIER (source list) | Reference URL | Reference URL 1 | Manufacturer Name | Manufacturer Part Number | Model Number | Alternate Manufacturer | Alternate Manufacturer Part Number | Alternate Manufacturer 1 | Alternate Manufacturer Part Number 1 | Supplier Name | Supplier Part Number | Equipment Name | Equipment Model | Equipment Manufacturer | Drawing Number | Drawing Version | Serial Number | Item Number | Enriched/Cleansed | Noun | Modifier | Attribute Name 1 | Attribute Value 1 | Attribute Name 2 | Attribute Value 2 | Attribute Name 3 | Attribute Value 3 | Attribute Name 4 | Attribute Value 4 | Attribute Name 5 | Attribute Value 5 | Attribute Name 6 | Attribute Value 6 | Attribute Name 7 | Attribute Value 7 | Attribute Name 8 | Attribute Value 8 | Attribute Name 9 | Attribute Value 9 | Attribute Name 10 | Attribute Value 10 | Attribute Name 11 | Attribute Value 11 | Attribute Name 12 | Attribute Value 12 | Attribute Name 13 | Attribute Value 13 | Attribute Name 14 | Attribute Value 14 | Attribute Name 15 | Attribute Value 15 | Attribute Name 16 | Attribute Value 16 | Attribute Name 17 | Attribute Value 17 | Attribute Name 18 | Attribute Value 18 | Attribute Name 19 | Attribute Value 19 | Attribute Name 20 | Attribute Value 20 | Attribute Name 21 | Attribute Value 21 | Attribute Name 22 | Attribute Value 22 | Attribute Name 23 | Attribute Value 23 | Attribute Name 24 | Attribute Value 24 | Attribute Name 25 | Attribute Value 25 | Attribute Name 26 | Attribute Value 26 | Attribute Name 27 | Attribute Value 27 | Attribute Name 28 | Attribute Value 28 | Attribute Name 29 | Attribute Value 29 | Attribute Name 30 | Attribute Value 30 | Status
STP_005 | Data Enrichment | NEN | NEN3 | OK | 20-12-2022 | 24-12-2022 |  | PASAR_8192 | 048955 | PSR048955 | CONSUMABLES | B | V1 | 5920 | ERSA | OTHERS | PSRLT-13.29-MN-ADAPTOR, TOP, TUNGSTEN CARBIDE COATING, ITEM NO. 5, DRAWING NO.: K60825604, P/N P101374-02, FOR CONCENTRATE PNUEMATIC CONVEYING PRIMARY & SECONDARY OUTLET DOME VALVE 250 MM; MFR: SCHENCK PROCESS | PSRLT-13.29-MN-ADAPTOR, TOP, TUNGSTEN CARBIDE COATING, ITEM NO. 5, DRAWING NO.: K60825604, P/N P101374-02, FOR CONCENTRATE PNUEMATIC CONVEYING PRIMARY & SECONDARY OUTLET DOME VALVE 250 MM; MFR: SCHENCK PROCESS | PC |  |  |  | HB |  |  |  | URL NOT FOUND |  | SCHENCK PROCESS | P101374-02 | [7 empty] | CONCENTRATE PNUEMATIC CONVEYING PRIMARY AND SECONDARY OUTLET DOME VALVE 250 MM |  |  | K60825604 |  |  | 5 | CLEANSED | ADAPTER | NO MODIFIER | TYPE | TOP | SIZE |  | MATERIAL |  | HAZARD CLASS |  | CERTIFICATION/STANDARD |  | ADDITIONAL FEATURES EN | COATING:TUNGSTEN CARBIDE,PSRLT-13.29-MN | ADDITIONAL FEATURES ES |  | ADDITIONAL FEATURES FR | [45 empty] | PRODUCTION COMPLETED
STP_005 | Data Enrichment | NEN | NEN3 | OK | 20-12-2022 | 24-12-2022 |  | PASAR_8230 | 048936 | PSR048936 | CONSUMABLES | B | V1 | 5920 | ERSA | OTHERS | PSRLT-14.18-MN-ADAPTOR, TOP, TUNGSTEN CARBIDE COATING, ITEM NO. 5, DRAWING NO.: K60825615, P/N P112902, FOR CONCENTRATE PNUEMATIC CONVEYING PRIMARY & SECONDARY OUTLET DOME VALVE 250 MM; MFR: SCHENCK PROCESS | PSRLT-14.18-MN-ADAPTOR, TOP, TUNGSTEN CARBIDE COATING, ITEM NO. 5, DRAWING NO.: K60825615, P/N P112902, FOR CONCENTRATE PNUEMATIC CONVEYING PRIMARY & SECONDARY OUTLET DOME VALVE 250 MM; MFR: SCHENCK PROCESS | PC |  |  |  | HB |  |  |  | URL NOT FOUND |  | SCHENCK PROCESS | P112902 | [7 empty] | CONCENTRATE PNUEMATIC CONVEYING PRIMARY AND SECONDARY OUTLET DOME VALVE 250 MM |  |  | K60825615 |  |  | 5 | CLEANSED | ADAPTER | NO MODIFIER | TYPE | TOP | SIZE |  | MATERIAL |  | HAZARD CLASS |  | CERTIFICATION/STANDARD |  | ADDITIONAL FEATURES EN | COATING:TUNGSTEN CARBIDE,PSRLT-14.18-MN | ADDITIONAL FEATURES ES |  | ADDITIONAL FEATURES FR | [45 empty] | PRODUCTION COMPLETED
STP_005 | Data Enrichment | NEN | NEN3 | OK | 20-12-2022 | 24-12-2022 |  | PASAR_10227 | 043574 | PSR043574 | CONSUMABLES | B | V1 | 2200 | ERSA | OTHERS | PSRLT-6-MN-ADAPTER, MAINTENANACE THREAD CONNECTION, FOR PRESSURE GAUGE: G 1/2 B , REFERENCE DWG. NO: 334287; FOR STEAM DRYER, MFR: KUMERA TECHNOLOGY CENTER | PSRLT-6-MN-ADAPTER, MAINTENANACE THREAD CONNECTION, FOR PRESSURE GAUGE: G 1/2 B , REFERENCE DWG. NO: 334287; FOR STEAM DRYER, MFR: KUMERA TECHNOLOGY CENTER | AY |  |  |  | HB |  |  | KUMERA CORPORATION | URL NOT FOUND |  | KUMERA TECHNOLOGY CENTER | [6 empty] | KUMERA CORPORATION |  | STEAM DRYER,PRESSURE GAUGE:G 1/2 B | [6 empty] | CLEANSED | ADAPTER | NO MODIFIER | TYPE |  | SIZE |  | MATERIAL |  | HAZARD CLASS |  | CERTIFICATION/STANDARD |  | ADDITIONAL FEATURES EN | MAINTENANACE THREAD CONNECTION,PSRLT-6-MN | ADDITIONAL FEATURES ES |  | ADDITIONAL FEATURES FR | [45 empty] | PRODUCTION COMPLETED
STP_005 | Data Enrichment | NEN | NEN3 | OK | 20-12-2022 | 24-12-2022 |  | PASAR_7869 | 050855 | PSR050855 | CONSUMABLES | B | V1 | 1600 | ERSA | OTHERS | PSRLT-10.33-MN-BOX, TERMINAL, CYCLONE, PASAR REFERENCE DRAWING NO.: P-H-M1021, 1200 MM, ALUMINA CERAMIC SEAMLESS LINED; FOR CONCENTRATE TARGET BIN | PSRLT-10.33-MN-BOX, TERMINAL, CYCLONE, PASAR REFERENCE DRAWING NO.: P-H-M1021, 1200 MM, ALUMINA CERAMIC SEAMLESS LINED; FOR CONCENTRATE TARGET BIN | AY |  |  |  | HB |  |  | DECCAN MECHANICAL AND CHEMICAL INDUSTRIES PVT. LTD. | URL NOT FOUND | [8 empty] | DECCAN MECHANICAL AND CHEMICAL INDUSTRIES PVT. LTD. |  | CONCENTRATE TARGET BIN |  |  | P-H-M1021 |  |  |  | CLEANSED | BOX | TERMINAL | TYPE | CYCLONE | HUB SIZE |  | NUMBER OF HUBS |  | MATERIAL | ALUMINA CERAMIC SEAMLESS LINED | SIZE | 1.2 M | NUMBER OF BUS BAR |  | BUS BAR SIZE |  | TERMINAL SIZE |  | VOLTAGE RATING |  | CURRENT RATING |  | ENCLOSURE RATING |  | HAZARD CLASS |  | CERTIFICATION/STANDARD |  | ADDITIONAL FEATURES EN | PSRLT-10.33-MN | ADDITIONAL FEATURES ES |  | ADDITIONAL FEATURES FR | [29 empty] | PRODUCTION COMPLETED
STP_005 | Data Enrichment | NEN | NEN3 | OK | 20-12-2022 | 24-12-2022 |  | PASAR_8486 | 036640 | PSR036640 | CONSUMABLES | C | V1 | 4090 | ERSA | OTHERS | PSRLT-2.58-MN-BOX, UTILITY, PVC, COLOR WHITE, 2 X 4 X 2-1/8, SURFACE MOUNTED. | PSRLT-2.58-MN-BOX, UTILITY, PVC, COLOR WHITE, 2 X 4 X 2-1/8, SURFACE MOUNTED. | PC |  |  |  | HB |  |  | UP TOWN INDL SALES INC | URL NOT FOUND | [8 empty] | UP TOWN INDL SALES INC | [8 empty] | CLEANSED | BOX | NO MODIFIER | TYPE | UTILITY | SIZE | 2 X 4 X 2-1/8 IN | CAPACITY |  | MATERIAL | PVC | COLOUR | WHITE | HAZARD CLASS |  | CERTIFICATION/STANDARD |  | ADDITIONAL FEATURES EN | MOUNTING TYPE:SURFACE,PSRLT-2.58-MN | ADDITIONAL FEATURES ES |  | ADDITIONAL FEATURES FR | [41 empty] | PRODUCTION COMPLETED
STP_005 | Data Enrichment | NEN | NEN3 | OK | 20-12-2022 | 24-12-2022 |  | PASAR_8676 | 628108 | PSR628108 | CONSUMABLES | B | V1 | 4090 | ERSA | OTHERS | PSRLT-3.1-MN-BOX, CONTROL, 250 MM (W) X 350 MM (H) X 150 MM (L), OUTDOOR TYPE, IP55, MATERIAL: SUS 304, WITH DOOR HANDLE, HINGED FRONT DOOR WITH LOCK, 2.54 MM (T), BOTTOM CABLE ENTRANCE: 1X25.4 MM DIAMETER. | PSRLT-3.1-MN-BOX, CONTROL, 250 MM (W) X 350 MM (H) X 150 MM (L), OUTDOOR TYPE, IP55, MATERIAL: SUS 304, WITH DOOR HANDLE, HINGED FRONT DOOR WITH LOCK, 2.54 MM (T), BOTTOM CABLE ENTRANCE: 1X25.4 MM DIAMETER. | UT |  |  |  | HB |  |  | OSIVA ELECTRICAL SERVICES | URL NOT FOUND | [8 empty] | OSIVA ELECTRICAL SERVICES | [8 empty] | CLEANSED | BOX | CONDUIT | TYPE | CONTROL | NUMBER OF HUBS | 1 | HUB SIZE | 25.4 MM | SIZE | WD 250 X LG 150 X HT 350 X THK 2.54 MM | MATERIAL | STAINLESS STEEL SUS 304 | ENCLOSURE RATING |  | TEMPERATURE RATING |  | HAZARD CLASS |  | CERTIFICATION/STANDARD |  | ADDITIONAL FEATURES EN | W/DOOR HANDLE,HINGED FRONT DOOR W/LOCK,PSRLT-3.1-MN | ADDITIONAL FEATURES ES |  | ADDITIONAL FEATURES FR | [37 empty] | PRODUCTION COMPLETED
STP_005 | Data Enrichment | NEN | NEN3 | OK | 20-12-2022 | 24-12-2022 |  | PASAR_8683 | 048208 | PSR048208 | CONSUMABLES | B | V1 | 1600 | ERSA | OTHERS | PSRLT-3.24-MN-BOX, JUNCTION, CABLE, IP65, WITH TERMINAL BLOCK, MODEL: BOXTM-1001, BRAND: TOGI | PSRLT-3.24-MN-BOX, JUNCTION, CABLE, IP65, WITH TERMINAL BLOCK, MODEL: BOXTM-1001, BRAND: TOGI | PC |  |  |  | HB |  |  | DAINAN TRADING | URL NOT FOUND |  | TOGI | [6 empty] | DAINAN TRADING | [8 empty] | CLEANSED | BOX | JUNCTION | TYPE | CABLE | SIZE |  | MATERIAL |  | HUB SIZE |  | ENCLOSURE RATING | IP65 | MOUNTING TYPE |  | NUMBER OF OUTLETS |  | COLOUR |  | HAZARD CLASS |  | CERTIFICATION/STANDARD |  | ADDITIONAL FEATURES EN | W/TERMINAL BLOCK,MODEL:BOXTM-1001,PSRLT-3.24-MN | ADDITIONAL FEATURES ES |  | ADDITIONAL FEATURES FR | [35 empty] | PRODUCTION COMPLETED
STP_005 | Data Enrichment | NEN | NEN3 | OK | 20-12-2022 | 24-12-2022 |  | PASAR_9036 | 656440 | PSR656440 | CONSUMABLES | C | V1 | 4090 | ERSA | OTHERS | PSRLT-4.34-MN-BOX, UTILITY, PVC, 2 X 4 X 2-1/8, SURFACE MOUNTED, FOR 3/4 DIAMETER PVC CONDUIT | PSRLT-4.34-MN-BOX, UTILITY, PVC, 2 X 4 X 2-1/8, SURFACE MOUNTED, FOR 3/4 DIAMETER PVC CONDUIT | PC |  |  |  | HB |  |  | EMMI INCORPORATED | URL NOT FOUND | [8 empty] | EMMI INCORPORATED | [8 empty] | CLEANSED | BOX | NO MODIFIER | TYPE | UTILITY | SIZE | 2 X 4 X 2-1/8 IN | CAPACITY |  | MATERIAL | PVC | COLOUR |  | HAZARD CLASS |  | CERTIFICATION/STANDARD |  | ADDITIONAL FEATURES EN | MOUNTING TYPE:SURFACE,FOR DIA 3/4 IN PVC CONDUIT,PSRLT-4.34-MN | ADDITIONAL FEATURES ES |  | ADDITIONAL FEATURES FR | [41 empty] | PRODUCTION COMPLETED
STP_005 | Data Enrichment | NEN | NEN3 | OK | 20-12-2022 | 24-12-2022 |  | PASAR_9906 | 456384 | PSR456384 | CONSUMABLES | B | V1 | 4090 | ERSA | OTHERS | PSRLT-6.26-MN-BOX, CONTROL, 350 MM (W) X 350 MM (H) X 150 MM (D) X 2.5 MM (T), WITH WATER/DUST TIGHT HANDLE & KEY, SUS MATERIAL, OUTDOOR TYPE, WITH HARD GLASS COVER, ADHESIVE RUBBER WEATHER STRIP SEALED DOOR, PRE-FABRICATED, WITH 3 | PSRLT-6.26-MN-BOX, CONTROL, 350 MM (W) X 350 MM (H) X 150 MM (D) X 2.5 MM (T), WITH WATER/DUST TIGHT HANDLE & KEY, SUS MATERIAL, OUTDOOR TYPE, WITH HARD GLASS COVER, ADHESIVE RUBBER WEATHER STRIP SEALED DOOR, PRE-FABRICATED, WITH 3 CABLE/CONDUIT ENTRANCE HOLE: 22 MM DIAMETER & SUPPORT MOUNTING | SE |  |  |  | HB |  |  | APPLIED CONTROL SOLUTIONS & TECHNOLOGY (ACOSTEC), INC. | URL NOT FOUND | [8 empty] | APPLIED CONTROL SOLUTIONS & TECHNOLOGY (ACOSTEC),INC. | [8 empty] | CLEANSED | BOX | CONDUIT | TYPE | CONTROL,OUTDOOR | NUMBER OF HUBS | 3 | HUB SIZE | 22 MM | SIZE | WD 350 X HT 350 X DP 150 X THK 2.5 MM | MATERIAL | STAINLESS STEEL SUS | ENCLOSURE RATING |  | TEMPERATURE RATING |  | HAZARD CLASS |  | CERTIFICATION/STANDARD |  | ADDITIONAL FEATURES EN | W/WATER/DUST TIGHT HANDLE & KEY,W/HARD GLASS COVER,ADHESIVE RUBBER WEATHER STRIP SEALED DOOR,PRE-FABRICATED,SUPPORT MOUNTING,PSRLT-6.26-MN | ADDITIONAL FEATURES ES |  | ADDITIONAL FEATURES FR | [37 empty] | PRODUCTION COMPLETED
STP_005 | Data Enrichment | NEN | NEN3 | OK | 20-12-2022 | 24-12-2022 |  | PASAR_2526 | 105451 | PSR105451 | CONSUMABLES | C | PD | 1600 | ERSA | OTHERS | CONTROLLER, POWER, SCR, MODEL LTC-13 D, DC INPUT: 4-20 mA, KILOWATT: 1.3, VOLTAGE: 230VAC, CURRENT: 100A @ 6.5VDC, CURRENT LIMIT: 100 AMP, SERIAL NUMBER 2K90535A, MFR: MERCAD LIMITED, TORONTO, CANADA | CONTROLLER, POWER, SCR, MODEL LTC-13 D, DC INPUT: 4-20 mA, KILOWATT: 1.3, VOLTAGE: 230VAC, CURRENT: 100A @ 6.5VDC, CURRENT LIMIT: 100 AMP, SERIAL NUMBER 2K90535A, MFR: MERCAD LIMITED, TORONTO, CANADA | UT |  |  |  | EX |  |  |  | https://2.imimg.com/data2/DX/SO/MY-/21-1.pdf | https://www.temperaturecontrol.co.in/SCR_triggering_cards.html | MERCAD LIMITED,TORONTO,CANADA | LTC-13 D | [12 empty] | 2K90535A |  | ENRICHED | CONTROLLER | POWER | TYPE | SCR | VOLTAGE RATING | 230 VAC | CURRENT RATING | 100 A AT 6.5 VDC | OUTPUT RATING | 4-20 MADC | NUMBER OF OUTPUTS |  | POWER RATING | 1.3 KW | NUMBER OF PHASE |  | MOUNTING TYPE |  | INTERFACE TYPE |  | OPERATOR INTERFACE TYPE |  | SIZE | 110 X 180 X 80 MM | HAZARD CLASS |  | CERTIFICATION/STANDARD |  | ADDITIONAL FEATURES EN |  | ADDITIONAL FEATURES ES |  | ADDITIONAL FEATURES FR | [29 empty] | PRODUCTION COMPLETED
STP_005 | Data Enrichment | NEN | NEN3 | OK | 20-12-2022 | 24-12-2022 |  | PASAR_2531 | 124027 | PSR124027 | CONSUMABLES | C | PD | 1600 | ERSA | OTHERS | CONTROLLER, SPEED, 1/2B CONTROLLER, SPEED, SIZE: 1/2 PT. | CONTROLLER, SPEED, 1/2B CONTROLLER, SPEED, SIZE: 1/2 PT. | PC |  |  |  | EX |  |  |  | URL NOT FOUND | [17 empty] | CLEANSED | CONTROLLER | SPEED | TYPE |  | VOLTAGE RATING |  | CURRENT RATING |  | OUTPUT SIGNAL |  | ACCURACY |  | INTERFACE TYPE |  | MOUNTING TYPE |  | TEMPERATURE RATING |  | CONNECTION TYPE | 1/2 IN PORT | SIZE | 1/2 IN | HAZARD CLASS |  | CERTIFICATION/STANDARD |  | ADDITIONAL FEATURES EN |  | ADDITIONAL FEATURES ES |  | ADDITIONAL FEATURES FR | [31 empty] | PRODUCTION COMPLETED
STP_005 | Data Enrichment | NEN | NEN3 | OK | 20-12-2022 | 24-12-2022 |  | PASAR_2532 | 314958 | PSR314958 | CONSUMABLES | C | PD | 1600 | ERSA | OTHERS | CONTROLLER, SPEED, 3/4, MODEL: SC-20A, MFR: CKD | CONTROLLER, SPEED, 3/4, MODEL: SC-20A, MFR: CKD | PC |  |  |  | EX |  |  |  | https://th.misumi-ec.com/en/vona2/detail/221000040919/?HissuCode=SC-20A |  | CKD | SC-20A | [14 empty] | ENRICHED | CONTROLLER | SPEED | TYPE |  | VOLTAGE RATING |  | CURRENT RATING |  | OUTPUT SIGNAL |  | ACCURACY |  | INTERFACE TYPE |  | MOUNTING TYPE |  | TEMPERATURE RATING | 0-60 DEG C | CONNECTION TYPE | 3/4 RC | SIZE | 3/4 IN | HAZARD CLASS |  | CERTIFICATION/STANDARD |  | ADDITIONAL FEATURES EN |  | ADDITIONAL FEATURES ES |  | ADDITIONAL FEATURES FR | [31 empty] | PRODUCTION COMPLETED
STP_005 | Data Enrichment | NEN | NEN3 | OK | 20-12-2022 | 24-12-2022 |  | PASAR_2533 | 021849 | PSR021849 | CONSUMABLES | C | PD | 1600 | ERSA | OTHERS | CONTROLLER, SPEED, AS420-04, GAS HANDLINGCONTROLLER, SPEED, AS420, 1/2B, FOR GAS HANDLING DUCT, MFR: SMC. | CONTROLLER, SPEED, AS420-04, GAS HANDLINGCONTROLLER, SPEED, AS420, 1/2B, FOR GAS HANDLING DUCT, MFR: SMC. | SE |  |  |  | EX |  |  |  | https://us.misumi-ec.com/vona2/detail/221006294859/?HissuCode=AS420-04 |  | SMC | AS420-04 | [7 empty] | GAS HANDLING DUCT | [6 empty] | ENRICHED | CONTROLLER | SPEED | TYPE |  | VOLTAGE RATING |  | CURRENT RATING |  | OUTPUT SIGNAL |  | ACCURACY |  | INTERFACE TYPE |  | MOUNTING TYPE |  | TEMPERATURE RATING |  | CONNECTION TYPE | 1/2 RC | SIZE | DIA 50 X LG 112-122 MM | HAZARD CLASS |  | CERTIFICATION/STANDARD |  | ADDITIONAL FEATURES EN | FOR GAS HANDLIN GAS420 | ADDITIONAL FEATURES ES |  | ADDITIONAL FEATURES FR | [31 empty] | PRODUCTION COMPLETED
STP_005 | Data Enrichment | NEN | NEN3 | OK | 20-12-2022 | 24-12-2022 |  | PASAR_2535 | 053616 | PSR053616 | CRITICAL | B | PD | 1600 | ERSA | OTHERS | CONTROLLER, TEMPERATURE, DIGITAL, MODEL: E5CC-RW1AUM-000, MAKER: OMRON, MFR: DREAM BANK & CO., LTD. | CONTROLLER, TEMPERATURE, DIGITAL, MODEL: E5CC-RW1AUM-000, MAKER: OMRON, MFR: DREAM BANK & CO., LTD. | PC | MODEL: E5CC-RW1AUM-000 | 0003000328 | OMRON | EX |  |  | FUJI TRADING CO., LTD. | https://www.ia.omron.com/product/item/3206/ | https://www.mouser.in/ProductDetail/Omron-Automation-and-Safety/E5CC-RW1AUM-000?qs=A3tHs5meahlDosKWt%2FjC%2Fw%3D%3D | OMRON | E5CC-RW1AUM-000 |  | DREAM BANK & CO.,LTD. |  |  |  | FUJI TRADING CO.,LTD. | [8 empty] | ENRICHED | CONTROLLER | TEMPERATURE | TYPE | DIGITAL | TEMPERATURE SETTING RANGE | -10 TO 55 DEG C | SENSOR TYPE |  | OUTPUT TYPE | 250 VAC,3 A,1 POINT SPDT | POWER SUPPLY | 100 TO 240 VAC,5.2 VA,50/60 HZ | ACCURACY | +/- 1 PCT OF INDICATED VALUE OR +/- 2 DEG C | INTERFACE TYPE |  | MOUNTING TYPE | PANEL MOUNT | MATERIAL |  | SIZE | 48 X 48 MM | HAZARD CLASS |  | CERTIFICATION/STANDARD | ROHS | ADDITIONAL FEATURES EN |  | ADDITIONAL FEATURES ES |  | ADDITIONAL FEATURES FR | [31 empty] | PRODUCTION COMPLETED
STP_005 | Data Enrichment | NEN | NEN3 | OK | 20-12-2022 | 24-12-2022 |  | PASAR_2536 | 946186 | PSR946186 | CONSUMABLES | C | PD | 1600 | ERSA | OTHERS | CONTROLLER, TEMPERATURE, HYFRA CHILLER SIGMA C13-AC, S/N: 18090564, P/N: 55059 | CONTROLLER, TEMPERATURE, HYFRA CHILLER SIGMA C13-AC, S/N: 18090564, P/N: 55059 | PC |  |  |  | EX |  |  |  | https://www.technicalhotandcoldparts.com/hyfra-55059-free-smart-temperature-controller/ |  | HYFRA | 55059 | [7 empty] | CHILLER SIGMA | C13-AC | HYFRA |  |  | 18090564 |  | ENRICHED | CONTROLLER | TEMPERATURE | TYPE |  | TEMPERATURE SETTING RANGE |  | SENSOR TYPE |  | OUTPUT TYPE |  | POWER SUPPLY | 24 AC/DC | ACCURACY |  | INTERFACE TYPE |  | MOUNTING TYPE | FRONT PANEL | MATERIAL |  | SIZE | 74 X 32 MM | HAZARD CLASS |  | CERTIFICATION/STANDARD |  | ADDITIONAL FEATURES EN |  | ADDITIONAL FEATURES ES |  | ADDITIONAL FEATURES FR | [31 empty] | PRODUCTION COMPLETED
STP_005 | Data Enrichment | NEN | NEN3 | OK | 20-12-2022 | 24-12-2022 |  | PASAR_2537 | 011790 | PSR011790 | CRITICAL | B | PD | 1600 | ERSA | OTHERS | CONTROLLER, TEMPERATURE, MODEL: 301, PID CONTROLLER WITH LARGE DISPLAY MOUNTED BEHIND A SMOOTH WIPE-CLEAN MEMBRANE, MFR: CARBOLITE | CONTROLLER, TEMPERATURE, MODEL: 301, PID CONTROLLER WITH LARGE DISPLAY MOUNTED BEHIND A SMOOTH WIPE-CLEAN MEMBRANE, MFR: CARBOLITE | PC |  |  |  | EX |  |  |  | https://www.carbolite-gero.com/products/control-options/301-standard-controllers/ | http://www.ictsl.net/downloads/CARBOLITE_controladores.pdf | CARBOLITE | 301 | [14 empty] | CLEANSED | CONTROLLER | TEMPERATURE | TYPE | PID | TEMPERATURE SETTING RANGE |  | SENSOR TYPE |  | OUTPUT TYPE |  | POWER SUPPLY |  | ACCURACY |  | INTERFACE TYPE |  | MOUNTING TYPE |  | MATERIAL |  | SIZE |  | HAZARD CLASS |  | CERTIFICATION/STANDARD |  | ADDITIONAL FEATURES EN | W/LARGE DISPLAY MOUNTED BEHIND A SMOOTH WIPE-CLEAN MEMBRANE | ADDITIONAL FEATURES ES |  | ADDITIONAL FEATURES FR | [31 empty] | PRODUCTION COMPLETED
STP_005 | Data Enrichment | NEN | NEN3 | OK | 20-12-2022 | 24-12-2022 |  | PASAR_2538 | 013554 | PSR013554 | CRITICAL | B | PD | 1600 | ERSA | OTHERS | CONTROLLER, TEMPERATURE, MODEL: UT152–RR/AL, SLIM BODY, SPACE-SAVING 1/8 DIN PACKAGE, 4-DIGIT LED DISPLAY, IP55 SPLASH AND DUST PROOF, UNIVERSAL INPUT FOR THERMOCOUPLE, STANDARD UNIVERSAL POWER SUPPLY: 100V~240VAC, 20V AC/DC, | CONTROLLER, TEMPERATURE, MODEL: UT152–RR/AL, SLIM BODY, SPACE-SAVING 1/8 DIN PACKAGE, 4-DIGIT LED DISPLAY, IP55 SPLASH AND DUST PROOF, UNIVERSAL INPUT FOR THERMOCOUPLE, STANDARD UNIVERSAL POWER SUPPLY: 100V~240VAC, 20V AC/DC, MFR: YOKOGAWA | UT |  |  |  | EX |  |  | YOKOGAWA PHILS., INC. | http://www.tek-international.com/tek-international_Product_2063232797_Yokogawa-Temperature-Controller-UT152-RR-AL-V24.html | http://www.scitech.sg/Temp%20Controller%20UT150_130.pdf | YOKOGAWA | UT152–RR/AL | [5 empty] | YOKOGAWA PHILS.,INC. |  | THERMOCOUPLE | [6 empty] | ENRICHED | CONTROLLER | TEMPERATURE | TYPE |  | TEMPERATURE SETTING RANGE |  | SENSOR TYPE |  | OUTPUT TYPE | 4-20 MA | POWER SUPPLY | 100-240 VAC,20 VAC/DC | ACCURACY |  | INTERFACE TYPE |  | MOUNTING TYPE |  | MATERIAL |  | SIZE |  | HAZARD CLASS |  | CERTIFICATION/STANDARD | CE | ADDITIONAL FEATURES EN | SLIM BODY,SPACE-SAVING 1/8 DIN PACKAGE,4-DIGIT LED DISPLAY,SPLASH AND DUST PROOF:IP55,UNIVERSAL INPUT FOR THERMOCOUPLE | ADDITIONAL FEATURES ES |  | ADDITIONAL FEATURES FR | [31 empty] | PRODUCTION COMPLETED
STP_005 | Data Enrichment | NEN | NEN3 | OK | 20-12-2022 | 24-12-2022 |  | PASAR_2540 | 047491 | PSR047491 | CONSUMABLES | C | PD | 1600 | ERSA | OTHERS | CONTROLLER, TEMPERATURE, TRACING PIPE TEMPERATURE CONTROL, MODEL: AI208, DRAWING CODE WKQ, FOR AT-0316-01 SO2 GAS ANALYZER SAMPLE GAS PROCESSING DEVICE; MFR: JIANGXI LIWODE TECHNOLOGY CO., LTD. | CONTROLLER, TEMPERATURE, TRACING PIPE TEMPERATURE CONTROL, MODEL: AI208, DRAWING CODE WKQ, FOR AT-0316-01 SO2 GAS ANALYZER SAMPLE GAS PROCESSING DEVICE; MFR: JIANGXI LIWODE TECHNOLOGY CO., LTD. | PC |  |  |  | EX |  |  |  | http://toky.com.cn/up_pic/2020_7_20_87686_92614.pdf | https://www.google.com/url?sa=t&rct=j&q=&esrc=s&source=web&cd=&ved=2ahUKEwjq7dP-2o_8AhXy8zgGHQ4VDakQFnoECAoQAQ&url=https%3A%2F%2Fwww.yudian.com.hk%2Fapp%2Fdownload%2F7244616447%2FTemperatureControllerAI208v76.pdf&usg=AOvVaw2cZxDoaXrN8l5e8Olk4nCR | JIANGXI LIWODE TECHNOLOGY CO.,LTD. | AI208 | [7 empty] | SO2 GAS ANALYZER SAMPLE GAS PROCESSING DEVICE | AT-0316-01 |  | WKQ |  |  |  | ENRICHED | CONTROLLER | TEMPERATURE | TYPE | TRACING PIPE | TEMPERATURE SETTING RANGE | -10 TO +60 DEG C | SENSOR TYPE |  | OUTPUT TYPE | 24 VDC | POWER SUPPLY | 100-240 VAC,50-60 HZ | ACCURACY | 0.3 PCT FS +/- 1 DEG C | INTERFACE TYPE |  | MOUNTING TYPE |  | MATERIAL |  | SIZE | 48 X 48 MM | HAZARD CLASS |  | CERTIFICATION/STANDARD | IEC,EN | ADDITIONAL FEATURES EN |  | ADDITIONAL FEATURES ES |  | ADDITIONAL FEATURES FR | [31 empty] | PRODUCTION COMPLETED
STP_005 | Data Enrichment | NEN | NEN3 | OK | 20-12-2022 | 24-12-2022 |  | PASAR_2541 | 001667 | PSR001667 | CONSUMABLES | B | V1 | 4015 | ERSA | OTHERS | CONTROLLER, THERMOSTAT, WITH FILLER BULB, FOR 5 TO 7.5 TONS CAPACITY AIR CONDITIONER, BRAND: CARRIER | CONTROLLER, THERMOSTAT, WITH FILLER BULB, FOR 5 TO 7.5 TONS CAPACITY AIR CONDITIONER, BRAND: CARRIER | PC |  |  |  | HB |  |  | UNIFORM REFRIGERATION & AIRCONDITIONING SUPPLY INC. | URL NOT FOUND |  | CARRIER | [6 empty] | UNIFORM REFRIGERATION & AIRCONDITIONING SUPPLY INC. |  | 5 TO 7.5 TONS CAPACITY AIR CONDITIONER | [6 empty] | CLEANSED | CONTROLLER | TEMPERATURE | TYPE | THERMOSTAT | TEMPERATURE SETTING RANGE |  | SENSOR TYPE |  | OUTPUT TYPE |  | POWER SUPPLY |  | ACCURACY |  | INTERFACE TYPE |  | MOUNTING TYPE |  | MATERIAL |  | SIZE |  | HAZARD CLASS |  | CERTIFICATION/STANDARD |  | ADDITIONAL FEATURES EN | W/FILLER BULB | ADDITIONAL FEATURES ES |  | ADDITIONAL FEATURES FR | [31 empty] | PRODUCTION COMPLETED
STP_005 | Data Enrichment | NEN | NEN3 | OK | 20-12-2022 | 24-12-2022 |  | PASAR_2542 | 050510 | PSR050510 | CRITICAL | A | PD | 1600 | ERSA | OTHER | CONTROLLER, THYRISTOR, TYPE: THYRO-PX C22, 500-495 HF, U: 500V, I: 495A, 2 PHASE; FOR SLENIUM FURNACE NO.1; MFR: AEG SVS-POWER SUPPLY SYSTEM, WITH (LBA) LOCAL OPERATING AND DISPLAY UNIT | CONTROLLER, THYRISTOR, TYPE: THYRO-PX C22, 500-495 HF, U: 500V, I: 495A, 2 PHASE; FOR SLENIUM FURNACE NO.1; MFR: AEG SVS-POWER SUPPLY SYSTEM, WITH MODBUS CARD THYRO-P 3P-500HP | UT |  |  |  | EX |  |  | PROFEX INTERNATIONAL | https://www.mouser.in/datasheet/2/863/thyro-px-data-sheet-1223753.pdf |  | AEG SVS-POWER SUPPLY SYSTEM | THYRO-PX C22 |  | 500-495 HF |  |  |  | PROFEX INTERNATIONAL |  | SLENIUM FURNACE NO.1 | [6 empty] | CLEANSED | CONTROLLER | POWER | TYPE | THYRISTOR | VOLTAGE RATING | 500 V | CURRENT RATING | 495 A | OUTPUT RATING |  | NUMBER OF OUTPUTS |  | POWER RATING |  | NUMBER OF PHASE | 2 | MOUNTING TYPE |  | INTERFACE TYPE |  | OPERATOR INTERFACE TYPE |  | SIZE |  | HAZARD CLASS |  | CERTIFICATION/STANDARD |  | ADDITIONAL FEATURES EN | W/MODBUS CARD THYRO-P 3P-500HP | ADDITIONAL FEATURES ES |  | ADDITIONAL FEATURES FR | [29 empty] | PRODUCTION COMPLETED
STP_005 | Data Enrichment | NEN | NEN3 | OK | 20-12-2022 | 24-12-2022 |  | PASAR_2543 | 050511 | PSR050511 | INSURANCE | A | PD | 1600 | UNBW | INSURANCE | CONTROLLER, THYRISTOR, TYPE: THYRO-PX C22, 500-495 HF, U: 500V, I: 495A, 3 PHASE, FOR SELENIUM FURNACE NO.2, MFR: AEG SVS-POWER SUPPLY SYSTEM, WITH (LBA) LOCAL OPERATING, WITH MODBUS CARD THYRO-P 3P-500HP | CONTROLLER, THYRISTOR, TYPE: THYRO-PX C22, 500-495 HF, U: 500V, I: 495A, 3 PHASE, FOR SELENIUM FURNACE NO.2, MFR: AEG SVS-POWER SUPPLY SYSTEM, WITH (LBA) LOCAL OPERATING, WITH MODBUS CARD THYRO-P 3P-500HP | UT |  |  |  | EX |  |  | PROFEX INTERNATIONAL | https://www.mouser.in/datasheet/2/863/thyro-px-data-sheet-1223753.pdf |  | AEG SVS-POWER SUPPLY SYSTEM | THYRO-PX C22 |  | 500-495 HF |  |  |  | PROFEX INTERNATIONAL |  | SELENIUM FURNACE NO.2 | [6 empty] | CLEANSED | CONTROLLER | POWER | TYPE | THYRISTOR | VOLTAGE RATING | 500 V | CURRENT RATING | 495 A | OUTPUT RATING |  | NUMBER OF OUTPUTS |  | POWER RATING |  | NUMBER OF PHASE | 3 | MOUNTING TYPE |  | INTERFACE TYPE |  | OPERATOR INTERFACE TYPE |  | SIZE |  | HAZARD CLASS |  | CERTIFICATION/STANDARD |  | ADDITIONAL FEATURES EN | W/(LBA) LOCAL OPERATING,W/MODBUS CARD THYRO-P 3P-500HP | ADDITIONAL FEATURES ES |  | ADDITIONAL FEATURES FR | [29 empty] | PRODUCTION COMPLETED
STP_005 | Data Enrichment | NEN | NEN3 | OK | 20-12-2022 | 24-12-2022 |  | PASAR_2546 | 054740 | PSR054740 | CONSUMABLES | C | PD | 1600 | ERSA | OTHERS | CONTROLLER,SPEED,3/4B | CONTROLLER,SPEED,3/4B | PC |  |  |  | EX |  |  |  | URL NOT FOUND | [17 empty] | CLEANSED | CONTROLLER | SPEED | TYPE |  | VOLTAGE RATING |  | CURRENT RATING |  | OUTPUT SIGNAL |  | ACCURACY |  | INTERFACE TYPE |  | MOUNTING TYPE |  | TEMPERATURE RATING |  | CONNECTION TYPE |  | SIZE | 3/4 IN | HAZARD CLASS |  | CERTIFICATION/STANDARD |  | ADDITIONAL FEATURES EN |  | ADDITIONAL FEATURES ES |  | ADDITIONAL FEATURES FR | [31 empty] | PRODUCTION COMPLETED
STP_005 | Data Enrichment | NEN | NEN3 | OK | 20-12-2022 | 24-12-2022 |  | PASAR_8446 | 028886 | PSR028886 | CRITICAL | A | V1 | 4090 | ERSA | OTHERS | PSRLT-2.2-MN-CONTROLLER, VOLTAGE, ADVANCED ELECTROSTATIC PRECIPITATOR INTEGRATED CONTROLLER (EPIC III), COMPLETE WITH RETROFITTING KIT, THYRISTOR PACKAGE, BOARD, PROTECTION CARD, SURGE ARRESTER, AND MEASURING TRANSFORMER; MFR: ALSTOM | PSRLT-2.2-MN-CONTROLLER, VOLTAGE, ADVANCED ELECTROSTATIC PRECIPITATOR INTEGRATED CONTROLLER (EPIC III), COMPLETE WITH RETROFITTING KIT, THYRISTOR PACKAGE, BOARD, PROTECTION CARD, SURGE ARRESTER, AND MEASURING TRANSFORMER; MFR: ALSTOM | SE |  |  |  | HB |  |  | PRECISION PROCESS CONTROL AND AUTOMATION | URL NOT FOUND |  | ALSTOM | [6 empty] | PRECISION PROCESS CONTROL AND AUTOMATION | [8 empty] | CLEANSED | KIT | NO MODIFIER | TYPE | VOLTAGE CONTROLLER | CONTENTS | RETROFITTING KIT,THYRISTOR PACKAGE,BOARD,PROTECTION CARD,SURGE ARRESTER,AND MEASURING TRANSFORMER | NUMBER OF ITEMS | 4 | HAZARD CLASS |  | CERTIFICATION/STANDARD |  | ADDITIONAL FEATURES EN | ADVANCED ELECTROSTATIC PRECIPITATOR INTEGRATED CONTROLLER (EPIC III),PSRLT-2.2-MN | ADDITIONAL FEATURES ES |  | ADDITIONAL FEATURES FR | [45 empty] | PRODUCTION COMPLETED
STP_005 | Data Enrichment | NEN | NEN3 | OK | 20-12-2022 | 24-12-2022 |  | PASAR_8840 | 906938 | PSR906938 | CONSUMABLES | B | V1 | 1600 | ERSA | OTHERS | PSRLT-3.7-MN-CONTROLLER, TEMPERATURE, P/N UT350-00, STYLE: S4, SUPPLY VOLTAGE: 100~240VAC, 50/60 Hz, MAX. AMBIENT TEMP.: 50 DEG. C., MFR: YOKOGAWA | PSRLT-3.7-MN-CONTROLLER, TEMPERATURE, P/N UT350-00, STYLE: S4, SUPPLY VOLTAGE: 100~240VAC, 50/60 Hz, MAX. AMBIENT TEMP.: 50 DEG. C., MFR: YOKOGAWA | PC |  |  |  | HB |  |  | YOKOGAWA PHILS., INC. | https://www.nexinstrument.com/UT350-00 | https://www.radwell.co.uk/en-GB/Buy/YOKOGAWA/YOKOGAWA/UT350-00/?redirect=true | YOKOGAWA | UT350-00 | [5 empty] | YOKOGAWA PHILS.,INC. | [8 empty] | ENRICHED | CONTROLLER | TEMPERATURE | TYPE |  | TEMPERATURE SETTING RANGE | 50 DEG C | SENSOR TYPE |  | OUTPUT TYPE |  | POWER SUPPLY | 100-240 VAC,20 VA,50/60 HZ | ACCURACY |  | INTERFACE TYPE |  | MOUNTING TYPE | DIRECT PANEL | MATERIAL |  | SIZE | WD 9.6 × HT 9.6 × DP 10 CM | HAZARD CLASS |  | CERTIFICATION/STANDARD |  | ADDITIONAL FEATURES EN | STYLE:S4,PSRLT-3.7-MN | ADDITIONAL FEATURES ES |  | ADDITIONAL FEATURES FR | [31 empty] | PRODUCTION COMPLETED
STP_005 | Data Enrichment | NEN | NEN3 | OK | 20-12-2022 | 24-12-2022 |  | PASAR_13700 | 200869 | PSR200869 | CRITICAL | A | PD | 1600 | ERSA | OTHERS | THYRISTOR CONTROLLER, TYPE THYRO-P 2P 500-495 HF, Ger-Nr: 70086772/002, E-Nr:2-000-000-314, U=500V, I=495A, 2 PHASE, MANUFACTURER: AEG SVS-POWER SUPPLY SYSTEMS, FOR OKO ANODE SLIME TREATMENT PLANT/SELENIUM FURNACE | THYRISTOR CONTROLLER, TYPE THYRO-P 2P 500-495 HF, Ger-Nr: 70086772/002, E-Nr:2-000-000-314, U=500V, I=495A, 2 PHASE, MANUFACTURER: AEG SVS-POWER SUPPLY SYSTEMS, FOR OKO ANODE SLIME TREATMENT PLANT/SELENIUM FURNACE | AY |  |  |  | EX |  |  |  | https://www.mouser.com/ProductDetail/Advanced-Energy/Thyro-P-2P-500-495-HF?qs=rrS6PyfT74dp0ClAENVELg%3D%3D |  | AEG SVS-POWER SUPPLY SYSTEMS | THYRO-P 2P 500-495 HF | [7 empty] | OKO ANODE SLIME TREATMENT PLANT/SELENIUM FURNACE | [6 empty] | CLEANSED | CONTROLLER | POWER | TYPE | THYRISTOR | VOLTAGE RATING | 500 V | CURRENT RATING | 495 A | OUTPUT RATING | 0-20 MA,0-10 V | NUMBER OF OUTPUTS |  | POWER RATING |  | NUMBER OF PHASE | 2 | MOUNTING TYPE |  | INTERFACE TYPE |  | OPERATOR INTERFACE TYPE |  | SIZE |  | HAZARD CLASS |  | CERTIFICATION/STANDARD | DIN EN 50178 | ADDITIONAL FEATURES EN | GER-NR:70086772/002,E-NR:2-000-000-314 | ADDITIONAL FEATURES ES |  | ADDITIONAL FEATURES FR | [29 empty] | PRODUCTION COMPLETED
STP_005 | Data Enrichment | NEN | NEN3 | OK | 20-12-2022 | 24-12-2022 |  | PASAR_3135 | 948140 | PSR948140 | CRITICAL | B | PD | 3020 | ERSA | OTHERS | DRAIN BOX, OIL, P/M 74, MATERIAL: SS400, FOR PSA OXYGEN COMPRESSOR, TYPE RF-245KP, MFG. NO. JS-0186, REFERENCE DWG. NO. 3M-RF-245KPJSE, MFR: TAIKO KIKAI INDUSTRIES CO., LTD., JAPAN | DRAIN BOX, OIL, P/M 74, MATERIAL: SS400, FOR PSA OXYGEN COMPRESSOR, TYPE RF-245KP, MFG. NO. JS-0186, REFERENCE DWG. NO. 3M-RF-245KPJSE, MFR: TAIKO KIKAI INDUSTRIES CO., LTD., JAPAN | PC |  |  |  | EX |  |  |  | URL NOT FOUND |  | TAIKO KIKAI INDUSTRIES CO.,LTD.,JAPAN | JS-0186 |  | 74 | [5 empty] | PSA OXYGEN COMPRESSOR | RF-245KP | [5 empty] | CLEANSED | BOX | NO MODIFIER | TYPE | OIL DRAIN | SIZE |  | CAPACITY |  | MATERIAL | STAINLESS STEEL 400 | COLOUR |  | HAZARD CLASS |  | CERTIFICATION/STANDARD |  | ADDITIONAL FEATURES EN |  | ADDITIONAL FEATURES ES |  | ADDITIONAL FEATURES FR | [41 empty] | PRODUCTION COMPLETED
STP_005 | Data Enrichment | NEN | NEN3 | OK | 20-12-2022 | 24-12-2022 |  | PASAR_9013 | 027684 | PSR027684 | CONSUMABLES | B | V1 | 5935 | ERSA | OTHERS | PSRLT-4.29-MN-ENCODER, ABSOLUTE, P/N PVM58N-011AGR0BN-1213, SPARE CODE: A0101.1.13, DRAWING NO.: CN0536DD0101ME1-006; FOR DHI 40 TON / 42 METERS GANTRY CRANE, MFR: PEPPERL+FUCHS | PSRLT-4.29-MN-ENCODER, ABSOLUTE, P/N PVM58N-011AGR0BN-1213, SPARE CODE: A0101.1.13, DRAWING NO.: CN0536DD0101ME1-006; FOR DHI 40 TON / 42 METERS GANTRY CRANE, MFR: PEPPERL+FUCHS | PC |  |  |  | HB |  |  | POWER KEY ENTERPRISE LIMITED | https://pim.galco.com/Manufacturer/Pepperl%20Fuchs/TechDocument/Data%20Sheet/t49153_eng_dat.pdf | https://www.pepperl-fuchs.com/india/hi/classid_363.htm?view=productdetails&prodid=93174 | PEPPERL+FUCHS | PVM58N-011AGR0BN-1213 | [5 empty] | POWER KEY ENTERPRISE LIMITED |  | DHI 40 TON/42 M GANTRY CRANE |  |  | CN0536DD0101ME1-006 |  |  |  | ENRICHED | ENCODER | NO MODIFIER | TYPE | ABSOLUTE | INPUT RATING | 10-30 VDC | OUTPUT RATING |  | PULSES PER REVOLUTION |  | ACTUATION TYPE |  | ROTATION LIFE CYCLE |  | TERMINAL TYPE |  | OUTPUT CONFIGURATION |  | SIZE | 10 MM SHAFT | MATERIAL | POWDER COATED ALUMINIUM HOUSING,ALUMINUM FLANGE,STAINLESS STEEL SHAFT | ENCLOSURE | IP65 | TEMPERATURE RATING | -40 TO 85 DEG C | MOUNTING TYPE | SHAFT | HAZARD CLASS |  | CERTIFICATION/STANDARD | DIN EN 60529,DIN EN 60068-2-30,EN 61000-6-4:2007 | ADDITIONAL FEATURES EN | SPARE CODE:A0101.1.13,PSRLT-4.29-MN | ADDITIONAL FEATURES ES |  | ADDITIONAL FEATURES FR | [25 empty] | PRODUCTION COMPLETED
STP_005 | Data Enrichment | NEN | NEN3 | OK | 20-12-2022 | 24-12-2022 |  | PASAR_3393 | 550798 | PSR550798 | CONSUMABLES | C | PD | 5955 | ERSA | OTHERS | EXTRACTOR SET, SCREW, SPIRAL-FLUTE, METRIC, CONSISTING OF TWO (2) PIECES EACH FOR THE FOLLOWING METRIC SCREW AND BOLT SIZES: 5/6/8/10/12/14/16/18/20/22/24/26/28/30 MM MATERIAL: HIGH CARBON STEEL | EXTRACTOR SET, SCREW, SPIRAL-FLUTE, METRIC, CONSISTING OF TWO (2) PIECES EACH FOR THE FOLLOWING METRIC SCREW AND BOLT SIZES: 5/6/8/10/12/14/16/18/20/22/24/26/28/30 MM MATERIAL: HIGH CARBON STEEL | SE |  |  |  | EX |  |  |  | URL NOT FOUND | [17 empty] | CLEANSED | KIT | NO MODIFIER | TYPE | EXTRACTOR SET,SPIRAL-FLUTE | CONTENTS | TWO PCS EACH FOR THE FOLLOWING METRIC SCREW AND BOLT SIZES:5/6/8/10/12/14/16/18/20/22/24/26/28/30 MM MATERIAL:HIGH CARBON STEEL | NUMBER OF ITEMS |  | HAZARD CLASS |  | CERTIFICATION/STANDARD |  | ADDITIONAL FEATURES EN |  | ADDITIONAL FEATURES ES |  | ADDITIONAL FEATURES FR | [45 empty] | PRODUCTION COMPLETED
STP_005 | Data Enrichment | NEN | NEN3 | OK | 20-12-2022 | 24-12-2022 |  | PASAR_4820 | 035147 | PSR035147 | CONSUMABLES | B | V1 | 5910 | ERSA | OTHERS | HOSE ASSEMBLY,OIL,DN 25 X 6100,OUTOTEC MATERIAL NO.: N03100996,WITH QUICK RELEASE COUPLING,DOUBLE NIPPLE,UNION,BALL VALVE,WITH STANDARD (EN10241) WELDING NIPPLE DIMENSION 33.7 X 3.2 mm,POSITION NO.: 2 | HOSE ASSEMBLY,OIL,DN 25 X 6100,OUTOTEC MATERIAL NO.: N03100996,WITH QUICK RELEASE COUPLING,DOUBLE NIPPLE,UNION,BALL VALVE,WITH STANDARD (EN10241) WELDING NIPPLE DIMENSION 33.7 X 3.2 mm,POSITION NO.: 2 ,DRAWING NO.: 636/220-P23-Q3-008; FOR CENTRAL JET DISTRIBUTOR ASSEMBLY,MFR: OUTOTEC | AY |  |  |  | HB |  |  |  | URL NOT FOUND |  | OUTOTEC | N03100996 | [7 empty] | CENTRAL JET DISTRIBUTOR ASSEMBLY |  |  | 636/220-P23-Q3-008 |  |  |  | CLEANSED | HOSE | ASSEMBLY | TYPE | OIL | INSIDE DIAMETER | DN25 | OUTSIDE DIAMETER |  | LENGTH | 6.1 M | CORE MATERIAL |  | CONNECTION 1 |  | CONNECTION 2 |  | FITTING MATERIAL |  | COVER MATERIAL |  | PRESSURE RATING |  | BURST PRESSURE RATING |  | TEMPERATURE RATING |  | REINFORCEMENT MATERIAL |  | BEND RADIUS |  | COLOUR |  | HAZARD CLASS |  | CERTIFICATION/STANDARD | EN10241 | ADDITIONAL FEATURES EN | W/QUICK RELEASE COUPLING,DOUBLE NIPPLE,UNION,BALL VALVE,W/STANDARD WELDING NIPPLE DIMENSION 33.7 X 3.2 MM,POS:2 | ADDITIONAL FEATURES ES |  | ADDITIONAL FEATURES FR | [21 empty] | PRODUCTION COMPLETED
STP_005 | Data Enrichment | NEN | NEN3 | OK | 20-12-2022 | 24-12-2022 |  | PASAR_4845 | 097574 | PSR097574 | CRITICAL | B | PD | 5920 | ERSA | OTHERS | HOSE, AIR, RUBBER, 25.4 MM X 2B X 10K, THREAD REINFORCED (1) | HOSE, AIR, RUBBER, 25.4 MM X 2B X 10K, THREAD REINFORCED (1) | M |  |  |  | EX |  |  | GUAN YIAC HARDWARE | URL NOT FOUND | [8 empty] | GUAN YIAC HARDWARE | [8 empty] | CLEANSED | HOSE | PNEUMATIC | TYPE | AIR | INSIDE DIAMETER | 25.4 MM | OUTSIDE DIAMETER | 2B | LENGTH |  | PRESSURE RATING | 10 K | MATERIAL | RUBBER,THREAD REINFORCED (1) | THICKNESS |  | BEND RADIUS |  | COLOUR |  | HAZARD CLASS |  | CERTIFICATION/STANDARD |  | ADDITIONAL FEATURES EN |  | ADDITIONAL FEATURES ES |  | ADDITIONAL FEATURES FR | [33 empty] | PRODUCTION COMPLETED
STP_005 | Data Enrichment | NEN | NEN3 | OK | 20-12-2022 | 24-12-2022 |  | PASAR_4846 | 103555 | PSR103555 | CONSUMABLES | B | V1 | 5955 | ERSA | OTHERS | HOSE, AIR, RUBBER, 3/8 I.D. X 0.67 O.D., WORKING PRESSURE: 200 PSI MINIMUM, CONSTRUCTION: 2-PLY THREAD REINFORCED | HOSE, AIR, RUBBER, 3/8 I.D. X 0.67 O.D., WORKING PRESSURE: 200 PSI MINIMUM, CONSTRUCTION: 2-PLY THREAD REINFORCED | M |  |  |  | HB |  |  | NATIONWARE MARKETING SERVICES, INC. | URL NOT FOUND | [8 empty] | NATIONWARE MARKETING SERVICES,INC. | [8 empty] | CLEANSED | HOSE | PNEUMATIC | TYPE | AIR | INSIDE DIAMETER | 3/8 IN | OUTSIDE DIAMETER | 0.67 IN | LENGTH |  | PRESSURE RATING | 200 PSI | MATERIAL | RUBBER,2-PLY THREAD REINFORCED | THICKNESS |  | BEND RADIUS |  | COLOUR |  | HAZARD CLASS |  | CERTIFICATION/STANDARD |  | ADDITIONAL FEATURES EN | WORKING PRESSURE: MINIMUM | ADDITIONAL FEATURES ES |  | ADDITIONAL FEATURES FR | [33 empty] | PRODUCTION COMPLETED
STP_005 | Data Enrichment | NEN | NEN3 | OK | 20-12-2022 | 24-12-2022 |  | PASAR_4848 | 032334 | PSR032334 | CONSUMABLES | C | PD | 5920 | ERSA | OTHERS | HOSE, CHARGING, EXTRUDING AND FILER LIQUOR, P/N M012015-17080099, SIZE: 19mm X 1170mm, MATERIAL: RUBBER TUBE+SMO254 CONNECTOR, SPARE CODE: A0501.2.4, DRAWING NO.: CN0536DD0501CP1-5 Rev 1; | HOSE, CHARGING, EXTRUDING AND FILER LIQUOR, P/N M012015-17080099, SIZE: 19mm X 1170mm, MATERIAL: RUBBER TUBE+SMO254 CONNECTOR, SPARE CODE: A0501.2.4, DRAWING NO.: CN0536DD0501CP1-5 Rev 1; FOR LEAD FILTER, F:15m2; MFR: SHANDONG COAL MINING MACHINERY Co. | AY |  |  |  | EX |  |  |  | URL NOT FOUND |  | SHANDONG COAL MINING MACHINERY CO. | M012015-17080099 | [7 empty] | LEAD FILTER,F:15 M2 |  |  | CN0536DD0501CP1-5 REV 1 |  |  |  | CLEANSED | HOSE | NO MODIFIER | TYPE | CHARGING | INSIDE DIAMETER | 19 MM | OUTSIDE DIAMETER |  | LENGTH | 1.17 M | MATERIAL | RUBBER TUBE+SMO254 CONNECTOR | MATERIAL SPECIFICATION |  | HAZARD CLASS |  | CERTIFICATION/STANDARD |  | ADDITIONAL FEATURES EN | EXTRUDING AND FILER LIQUOR,SPARE CODE:A0501.2.4 | ADDITIONAL FEATURES ES |  | ADDITIONAL FEATURES FR | [39 empty] | PRODUCTION COMPLETED
STP_005 | Data Enrichment | NEN | NEN3 | OK | 20-12-2022 | 24-12-2022 |  | PASAR_4849 | 032332 | PSR032332 | CONSUMABLES | B | V1 | 5955 | ERSA | OTHERS | HOSE, CHARGING, EXTRUDING AND FILER LIQUOR, P/N M012015-17080099, SIZE: 38.1mm X 1050mm, MATERIAL: RUBBER TUBE+SMO254 CONNECTOR, SPARE CODE: A0501.2.4, DRAWING NO.: CN0536DD0501CP1-5 Rev 1; | HOSE, CHARGING, EXTRUDING AND FILER LIQUOR, P/N M012015-17080099, SIZE: 38.1mm X 1050mm, MATERIAL: RUBBER TUBE+SMO254 CONNECTOR, SPARE CODE: A0501.2.4, DRAWING NO.: CN0536DD0501CP1-5 Rev 1; FOR LEAD FILTER, F:15m2; MFR: SHANDONG COAL MINING MACHINERY Co. | AY |  |  |  | HB |  |  | GENERAL EXPORTATION (H.K.) CO., LTD. | URL NOT FOUND |  | SHANDONG COAL MINING MACHINERY CO. | M012015-17080099 | [5 empty] | GENERAL EXPORTATION (H.K.) CO.,LTD. |  | LEAD FILTER,F:15 M2 |  |  | CN0536DD0501CP1-5 REV 1 |  |  |  | CLEANSED | HOSE | NO MODIFIER | TYPE | CHARGING | INSIDE DIAMETER | 38.1 MM | OUTSIDE DIAMETER |  | LENGTH | 1.050 M | MATERIAL | RUBBER TUBE+SMO254 CONNECTOR | MATERIAL SPECIFICATION |  | HAZARD CLASS |  | CERTIFICATION/STANDARD |  | ADDITIONAL FEATURES EN | EXTRUDING AND FILER LIQUOR,SPARE CODE:A0501.2.4 | ADDITIONAL FEATURES ES |  | ADDITIONAL FEATURES FR | [39 empty] | PRODUCTION COMPLETED
STP_005 | Data Enrichment | NEN | NEN3 | OK | 20-12-2022 | 24-12-2022 |  | PASAR_4850 | 106254 | PSR106254 | CONSUMABLES | A | PD | 3730 | ERSA | OTHERS | HOSE, CHARGING, P/N 208-1331, YELLOW, R-134A, 244CM (8FT), CATERPILLAR | HOSE, CHARGING, P/N 208-1331, YELLOW, R-134A, 244CM (8FT), CATERPILLAR | PC | 208-1331 | 0003000003 | CATERPILLAR | EX |  |  |  | https://parts.cat.com/en/catcorp/192-4725 | https://spare.avspart.com/caterpillar/ring/0966012/ | CATERPILLAR | 208-1331 | [14 empty] | CLEANSED | HOSE | NO MODIFIER | TYPE | CHARGING | INSIDE DIAMETER |  | OUTSIDE DIAMETER |  | LENGTH | 2.44 M | MATERIAL |  | MATERIAL SPECIFICATION |  | HAZARD CLASS |  | CERTIFICATION/STANDARD |  | ADDITIONAL FEATURES EN | COLOR:YELLOW | ADDITIONAL FEATURES ES |  | ADDITIONAL FEATURES FR | [39 empty] | PRODUCTION COMPLETED
STP_005 | Data Enrichment | NEN | NEN3 | OK | 20-12-2022 | 24-12-2022 |  | PASAR_4851 | 106255 | PSR106255 | CONSUMABLES | A | PD | 3730 | ERSA | OTHERS | HOSE, CHARGING, P/N 208-1332, BLUE, R-134A, 244CM (8FT), CATERPILLAR | HOSE, CHARGING, P/N 208-1332, BLUE, R-134A, 244CM (8FT), CATERPILLAR | PC | 208-1332 | 0003000003 | CATERPILLAR | EX |  |  |  | https://parts.cat.com/en/catcorp/192-4725 | https://spare.avspart.com/caterpillar/ring/0966012/ | CATERPILLAR | 208-1332 | [14 empty] | CLEANSED | HOSE | NO MODIFIER | TYPE | CHARGING | INSIDE DIAMETER |  | OUTSIDE DIAMETER |  | LENGTH | 2.44 M | MATERIAL |  | MATERIAL SPECIFICATION |  | HAZARD CLASS |  | CERTIFICATION/STANDARD |  | ADDITIONAL FEATURES EN | COLOR:BLUE | ADDITIONAL FEATURES ES |  | ADDITIONAL FEATURES FR | [39 empty] | PRODUCTION COMPLETED
STP_005 | Data Enrichment | NEN | NEN3 | OK | 20-12-2022 | 24-12-2022 |  | PASAR_4852 | 106256 | PSR106256 | CONSUMABLES | A | PD | 3730 | ERSA | OTHERS | HOSE, CHARGING, P/N 208-1333, RED, R-134A, 244CM (8FT), CATERPILLAR | HOSE, CHARGING, P/N 208-1333, RED, R-134A, 244CM (8FT), CATERPILLAR | PC | P/N 208-1333 | 0003000003 | CATERPILLAR | EX |  |  |  | https://parts.cat.com/en/catcorp/192-4725 | https://spare.avspart.com/caterpillar/ring/0966012/ | CATERPILLAR | 208-1333 | [14 empty] | CLEANSED | HOSE | NO MODIFIER | TYPE | CHARGING | INSIDE DIAMETER |  | OUTSIDE DIAMETER |  | LENGTH | 2.44 M | MATERIAL |  | MATERIAL SPECIFICATION |  | HAZARD CLASS |  | CERTIFICATION/STANDARD |  | ADDITIONAL FEATURES EN | COLOR:RED | ADDITIONAL FEATURES ES |  | ADDITIONAL FEATURES FR | [39 empty] | PRODUCTION COMPLETED
STP_005 | Data Enrichment | NEN | NEN3 | OK | 20-12-2022 | 24-12-2022 |  | PASAR_4853 | 032333 | PSR032333 | CONSUMABLES | C | PD | 5920 | ERSA | OTHERS | HOSE, CHARGING, P/N M012015-17080099, SIZE: 38.1mm X 1530mm, MATERIAL: RUBBER TUBE+SMO254 CONNECTOR, SPARE CODE: A0501.2.4, DRAWING NO.: CN0536DD0501CP1-5 Rev 1; FOR LEAD FILTER, F:15m2; MFR: SHANDONG COAL MINING MACHINERY Co. | HOSE, CHARGING, P/N M012015-17080099, SIZE: 38.1mm X 1530mm, MATERIAL: RUBBER TUBE+SMO254 CONNECTOR, SPARE CODE: A0501.2.4, DRAWING NO.: CN0536DD0501CP1-5 Rev 1; FOR LEAD FILTER, F:15m2; MFR: SHANDONG COAL MINING MACHINERY Co. | AY |  |  |  | EX |  |  |  | URL NOT FOUND |  | SHANDONG COAL MINING MACHINERY CO. | M012015-17080099 | [7 empty] | LEAD FILTER,F:15 M2 |  |  | CN0536DD0501CP1-5 REV 1 |  |  |  | CLEANSED | HOSE | NO MODIFIER | TYPE | CHARGING | INSIDE DIAMETER | 38.1 MM | OUTSIDE DIAMETER |  | LENGTH | 1.53 M | MATERIAL | RUBBER TUBE+SMO254 CONNECTOR | MATERIAL SPECIFICATION |  | HAZARD CLASS |  | CERTIFICATION/STANDARD |  | ADDITIONAL FEATURES EN | SPARE CODE:A0501.2.4 | ADDITIONAL FEATURES ES |  | ADDITIONAL FEATURES FR | [39 empty] | PRODUCTION COMPLETED
STP_005 | Data Enrichment | NEN | NEN3 | OK | 20-12-2022 | 24-12-2022 |  | PASAR_4858 | 032331 | PSR032331 | CONSUMABLES | C | PD | 5920 | ERSA | OTHERS | HOSE, EXTRUDING, P/N M012015-17080099, SIZE: 38.1mm X 1390mm, MATERIAL: RUBBER TUBE+SMO254 CONNECTOR, SPARE CODE: A0501.2.4, DRAWING NO.: CN0536DD0501CP1-5 Rev 1; FOR LEAD FILTER, F:15m2; MFR: SHANDONG COAL MINING MACHINERY Co. | HOSE, EXTRUDING, P/N M012015-17080099, SIZE: 38.1mm X 1390mm, MATERIAL: RUBBER TUBE+SMO254 CONNECTOR, SPARE CODE: A0501.2.4, DRAWING NO.: CN0536DD0501CP1-5 Rev 1; FOR LEAD FILTER, F:15m2; MFR: SHANDONG COAL MINING MACHINERY Co. | AY |  |  |  | EX |  |  |  | URL NOT FOUND |  | SHANDONG COAL MINING MACHINERY CO. | M012015-17080099 | [7 empty] | LEAD FILTER,F:15 M2 |  |  | CN0536DD0501CP1-5 REV 1 |  |  |  | CLEANSED | HOSE | NO MODIFIER | TYPE | EXTRUDING | INSIDE DIAMETER | 38.1 MM | OUTSIDE DIAMETER |  | LENGTH | 1.39 M | MATERIAL | RUBBER TUBE+SMO254 CONNECTOR | MATERIAL SPECIFICATION |  | HAZARD CLASS |  | CERTIFICATION/STANDARD |  | ADDITIONAL FEATURES EN | SPARE CODE:A0501.2.4 | ADDITIONAL FEATURES ES |  | ADDITIONAL FEATURES FR | [39 empty] | PRODUCTION COMPLETED
STP_005 | Data Enrichment | NEN | NEN3 | OK | 20-12-2022 | 24-12-2022 |  | PASAR_4867 | 032400 | PSR032400 | CONSUMABLES | C | PD | 5920 | ERSA | OTHERS | HOSE, FILTER, P/N M012015-17080099, SIZE: 38.1mm X 1250mm, MATERIAL: RUBBER TUBE+SMO254 CONNECTOR, SPARE CODE: A0501.2.4, DRAWING NO.: CN0536DD0501CP1-5 Rev 1; FOR LEAD FILTER, F:15m2 | HOSE, FILTER, P/N M012015-17080099, SIZE: 38.1mm X 1250mm, MATERIAL: RUBBER TUBE+SMO254 CONNECTOR, SPARE CODE: A0501.2.4, DRAWING NO.: CN0536DD0501CP1-5 Rev 1; FOR LEAD FILTER, F:15m2 ; MFR: SHANDONG COAL MINING MACHINERY Co. | AY |  |  |  | EX |  |  |  | URL NOT FOUND |  | SHANDONG COAL MINING MACHINERY CO. | M012015-17080099 | [7 empty] | LEAD FILTER,F:15 M2 |  |  | CN0536DD0501CP1-5 REV 1 |  |  |  | CLEANSED | HOSE | NO MODIFIER | TYPE | FILTER | INSIDE DIAMETER | 38.1 MM | OUTSIDE DIAMETER |  | LENGTH | 1.25 M | MATERIAL | RUBBER TUBE+SMO254 CONNECTOR | MATERIAL SPECIFICATION |  | HAZARD CLASS |  | CERTIFICATION/STANDARD |  | ADDITIONAL FEATURES EN | SPARE CODE:A0501.2.4 | ADDITIONAL FEATURES ES |  | ADDITIONAL FEATURES FR | [39 empty] | PRODUCTION COMPLETED
STP_005 | Data Enrichment | NEN | NEN3 | OK | 20-12-2022 | 24-12-2022 |  | PASAR_4868 | 314349 | PSR314349 | CONSUMABLES | C | PD | 5920 | ERSA | OTHERS | HOSE, FIRE, 1-1/2 X 50', DOUBLE JACKET, 925 PSI BURSTING PRESSURE, 300 PSI WORKING PRESSURE, NATIONAL STANDARD (NH) THREAD, WITH ONE MALE AND ONE FEMALE BRASS PIN LUG TYPE COUPLING | HOSE, FIRE, 1-1/2 X 50', DOUBLE JACKET, 925 PSI BURSTING PRESSURE, 300 PSI WORKING PRESSURE, NATIONAL STANDARD (NH) THREAD, WITH ONE MALE AND ONE FEMALE BRASS PIN LUG TYPE COUPLING | PC |  |  |  | EX |  |  | RBER INDUSTRIAL & TRADING CORPORATION | URL NOT FOUND | [8 empty] | RBER INDUSTRIAL & TRADING CORPORATION | [8 empty] | CLEANSED | HOSE | FIRE | TYPE | DOUBLE JACKET | INSIDE DIAMETER | 1-1/2 IN | OUTSIDE DIAMETER |  | LENGTH | 50 FT | MATERIAL |  | PRESSURE RATING | 300 PSI WORKING,925 PSI BURSTING | TEMPERATURE RATING |  | BEND RADIUS |  | COLOUR |  | HAZARD CLASS |  | CERTIFICATION/STANDARD |  | ADDITIONAL FEATURES EN | NATIONAL STANDARD (NH) THREAD,W/ONE MALE AND ONE FEMALE BRASS PIN LUG TYPE COUPLING | ADDITIONAL FEATURES ES |  | ADDITIONAL FEATURES FR | [33 empty] | PRODUCTION COMPLETED
STP_005 | Data Enrichment | NEN | NEN3 | OK | 20-12-2022 | 24-12-2022 |  | PASAR_4869 | 039918 | PSR039918 | CONSUMABLES | B | PD | 5920 | ERSA | OTHERS | HOSE, FIRE, 75 MM DIAMETER X 16.67 M LENGTH, DOUBLE JACKET, 925 PSI BURSTING PRESSURE, 300 PSI WORKING PRESSURE, NATIONAL STANDARD (NH) THREAD, WITH ONE MALE AND ONE FEMALE BRASS PIN LUG TYPE COUPLING | HOSE, FIRE, 75 MM DIAMETER X 16.67 M LENGTH, DOUBLE JACKET, 925 PSI BURSTING PRESSURE, 300 PSI WORKING PRESSURE, NATIONAL STANDARD (NH) THREAD, WITH ONE MALE AND ONE FEMALE BRASS PIN LUG TYPE COUPLING | LG |  |  |  | EX |  |  |  | URL NOT FOUND | [17 empty] | CLEANSED | HOSE | FIRE | TYPE | DOUBLE JACKET | INSIDE DIAMETER | 75 MM | OUTSIDE DIAMETER |  | LENGTH | 16.67 M | MATERIAL |  | PRESSURE RATING | 300 PSI WORKING,925 PSI BURSTING | TEMPERATURE RATING |  | BEND RADIUS |  | COLOUR |  | HAZARD CLASS |  | CERTIFICATION/STANDARD |  | ADDITIONAL FEATURES EN | NATIONAL STANDARD (NH) THREAD,W/ONE MALE AND ONE FEMALE BRASS PIN LUG TYPE COUPLING | ADDITIONAL FEATURES ES |  | ADDITIONAL FEATURES FR | [33 empty] | PRODUCTION COMPLETED
STP_005 | Data Enrichment | NEN | NEN3 | OK | 20-12-2022 | 24-12-2022 |  | PASAR_4871 | 036867 | PSR036867 | CONSUMABLES | B | V1 | 5920 | ERSA | OTHERS | HOSE,FLEXIBLE,METALLIC,FEMALE THREAD FITTING,I.D.: 22 MM X 1 M X 1.5 PITCH; WITH UNION FITTINGS BOTH ENDS,SUS 304; FEMALE FITTING; MALE CONNECTOR; FEMALE COUPLING THREADED BOTH END. | HOSE,FLEXIBLE,METALLIC,FEMALE THREAD FITTING,I.D.: 22 MM X 1 M X 1.5 PITCH; WITH UNION FITTINGS BOTH ENDS,SUS 304; FEMALE FITTING; MALE CONNECTOR; FEMALE COUPLING THREADED BOTH END. | AY |  |  |  | HB |  |  | GUAN YIAC HARDWARE | URL NOT FOUND | [8 empty] | GUAN YIAC HARDWARE | [8 empty] | CLEANSED | HOSE | ASSEMBLY | TYPE | FLEXIBLE METALLIC | INSIDE DIAMETER | 22 MM | OUTSIDE DIAMETER |  | LENGTH | 1 M | CORE MATERIAL |  | CONNECTION 1 | UNION FITTING,FEMALE THREAD FITTING,FEMALE COUPLING THREADED | CONNECTION 2 | UNION FITTING,FEMALE THREAD FITTING,FEMALE COUPLING THREADED | FITTING MATERIAL | STAINLESS STEEL SUS 304 | COVER MATERIAL |  | PRESSURE RATING |  | BURST PRESSURE RATING |  | TEMPERATURE RATING |  | REINFORCEMENT MATERIAL |  | BEND RADIUS |  | COLOUR |  | HAZARD CLASS |  | CERTIFICATION/STANDARD |  | ADDITIONAL FEATURES EN | THREAD PITCH:1.5 | ADDITIONAL FEATURES ES |  | ADDITIONAL FEATURES FR | [21 empty] | PRODUCTION COMPLETED
STP_005 | Data Enrichment | NEN | NEN3 | OK | 20-12-2022 | 24-12-2022 |  | PASAR_4882 | 028845 | PSR028845 | CONSUMABLES | C | PD | 5920 | ERSA | OTHERS | HOSE, HIGH PRESSURE, 14 Mpa, M22 X 1.5, LENGTH: 7 m, SPARE CODE: C0607.7.2.3; FOR CC-0607-MP-01 CONCENTRATE FILTER, MFR: SHANDONG MEIJI EQUIPMENT CO. LTD. | HOSE, HIGH PRESSURE, 14 Mpa, M22 X 1.5, LENGTH: 7 m, SPARE CODE: C0607.7.2.3; FOR CC-0607-MP-01 CONCENTRATE FILTER, MFR: SHANDONG MEIJI EQUIPMENT CO. LTD. | PC |  |  |  | EX |  |  | GENERAL EXPORTATION (H.K.) CO., LTD. | URL NOT FOUND |  | SHANDONG MEIJI EQUIPMENT CO. LTD. | [6 empty] | GENERAL EXPORTATION (H.K.) CO.,LTD. |  | CONCENTRATE FILTER | CC-0607-MP-01 | [5 empty] | CLEANSED | HOSE | NO MODIFIER | TYPE | HIGH PRESSURE | INSIDE DIAMETER |  | OUTSIDE DIAMETER |  | LENGTH | 7 M | MATERIAL |  | MATERIAL SPECIFICATION |  | HAZARD CLASS |  | CERTIFICATION/STANDARD |  | ADDITIONAL FEATURES EN | PRESSURE RATING:14 MPA,THREAD SIZE:M22 X 1.5,SPARE CODE:C0607.7.2.3 | ADDITIONAL FEATURES ES |  | ADDITIONAL FEATURES FR | [39 empty] | PRODUCTION COMPLETED
STP_005 | Data Enrichment | NEN | NEN3 | OK | 20-12-2022 | 24-12-2022 |  | PASAR_4883 | 028844 | PSR028844 | CONSUMABLES | B | PD | 5920 | ERSA | OTHERS | HOSE, HIGH PRESSURE, 17.5 Mpa, M16 X 1.5, LENGTH: 7 m, SPARE CODE: C0607.7.2.2 (EQUIVALENT SPARE CODE: C0607.7.2.4); FOR CC-0607-MP-01 CONCENTRATE FILTER, MFR: SHANDONG MEIJI EQUIPMENT CO. LTD. | HOSE, HIGH PRESSURE, 17.5 Mpa, M16 X 1.5, LENGTH: 7 m, SPARE CODE: C0607.7.2.2 (EQUIVALENT SPARE CODE: C0607.7.2.4); FOR CC-0607-MP-01 CONCENTRATE FILTER, MFR: SHANDONG MEIJI EQUIPMENT CO. LTD. | PC |  |  |  | EX |  |  |  | URL NOT FOUND |  | SHANDONG MEIJI EQUIPMENT CO. LTD. | [8 empty] | CONCENTRATE FILTER | CC-0607-MP-01 | [5 empty] | CLEANSED | HOSE | NO MODIFIER | TYPE | HIGH PRESSURE | INSIDE DIAMETER |  | OUTSIDE DIAMETER |  | LENGTH | 7 M | MATERIAL |  | MATERIAL SPECIFICATION |  | HAZARD CLASS |  | CERTIFICATION/STANDARD |  | ADDITIONAL FEATURES EN | PRESSURE RATING:17.5 MPA,THREAD SIZE:M16 X 1.5,SPARE CODE:C0607.7.2.2 (EQUIVALENT SPARE CODE:C0607.7.2.4) | ADDITIONAL FEATURES ES |  | ADDITIONAL FEATURES FR | [39 empty] | PRODUCTION COMPLETED
STP_005 | Data Enrichment | NEN | NEN3 | OK | 20-12-2022 | 24-12-2022 |  | PASAR_4884 | 028843 | PSR028843 | CONSUMABLES | C | PD | 5920 | ERSA | OTHERS | HOSE, HIGH PRESSURE, 18 Mpa, M30 X 1.5, LENGTH: 7 m, SPARE CODE: C0607.7.2.1; FOR CC-0607-MP-01 CONCENTRATE FILTER, MFR: SHANDONG MEIJI EQUIPMENT CO. LTD. | HOSE, HIGH PRESSURE, 18 Mpa, M30 X 1.5, LENGTH: 7 m, SPARE CODE: C0607.7.2.1; FOR CC-0607-MP-01 CONCENTRATE FILTER, MFR: SHANDONG MEIJI EQUIPMENT CO. LTD. | PC |  |  |  | EX |  |  |  | URL NOT FOUND |  | SHANDONG MEIJI EQUIPMENT CO. LTD. | [8 empty] | CONCENTRATE FILTER | CC-0607-MP-01 | [5 empty] | CLEANSED | HOSE | NO MODIFIER | TYPE | HIGH PRESSURE | INSIDE DIAMETER |  | OUTSIDE DIAMETER |  | LENGTH | 7 M | MATERIAL |  | MATERIAL SPECIFICATION |  | HAZARD CLASS |  | CERTIFICATION/STANDARD |  | ADDITIONAL FEATURES EN | PRESSURE RATING:18 MPA,THREAD SIZE:M30 X 1.5,SPARE CODE:C0607.7.2.1 | ADDITIONAL FEATURES ES |  | ADDITIONAL FEATURES FR | [39 empty] | PRODUCTION COMPLETED
STP_005 | Data Enrichment | NEN | NEN3 | OK | 20-12-2022 | 24-12-2022 |  | PASAR_4885 | 028858 | PSR028858 | CONSUMABLES | C | PD | 5955 | ERSA | OTHERS | HOSE, HIGH PRESSURE, 20291-16-05/20211-16-05*1T05*1000, SPARE CODE: C0607.7.2.18; FOR CC-0607-MP-01 CONCENTRATE FILTER, MFR: SHANDONG MEIJI EQUIPMENT CO. LTD. | HOSE, HIGH PRESSURE, 20291-16-05/20211-16-05*1T05*1000, SPARE CODE: C0607.7.2.18; FOR CC-0607-MP-01 CONCENTRATE FILTER, MFR: SHANDONG MEIJI EQUIPMENT CO. LTD. | PC |  |  |  | EX |  |  | GENERAL EXPORTATION (H.K.) CO., LTD. | http://www.hy-hydraulics.com/products/High-quality-fittings-rubber-hose-fittings-hydraulic-fittings-20291-2181345.html | https://www.xdfittings.com/hydraulic-20291-90-metric-female-flat-seat.html | SHANDONG MEIJI EQUIPMENT CO. LTD. | 20291-16-05/20211-16-05*1T05*1000 | [5 empty] | GENERAL EXPORTATION (H.K.) CO.,LTD. |  | CONCENTRATE FILTER | CC-0607-MP-01 | [5 empty] | ENRICHED | HOSE | NO MODIFIER | TYPE | HIGH PRESSURE | INSIDE DIAMETER | 8 MM | OUTSIDE DIAMETER |  | LENGTH |  | MATERIAL |  | MATERIAL SPECIFICATION |  | HAZARD CLASS |  | CERTIFICATION/STANDARD |  | ADDITIONAL FEATURES EN | SPARE CODE:C0607.7.2.18 | ADDITIONAL FEATURES ES |  | ADDITIONAL FEATURES FR | [39 empty] | PRODUCTION COMPLETED
STP_005 | Data Enrichment | NEN | NEN3 | OK | 20-12-2022 | 24-12-2022 |  | PASAR_4886 | 028856 | PSR028856 | CONSUMABLES | C | PD | 5920 | ERSA | OTHERS | HOSE, HIGH PRESSURE, 20291-42-20/20211-42-20*1T20*1000DCN, SPARE CODE: C0607.7.2.16; FOR CC-0607-MP-01 CONCENTRATE FILTER, MFR: SHANDONG MEIJI EQUIPMENT CO. LTD. | HOSE, HIGH PRESSURE, 20291-42-20/20211-42-20*1T20*1000DCN, SPARE CODE: C0607.7.2.16; FOR CC-0607-MP-01 CONCENTRATE FILTER, MFR: SHANDONG MEIJI EQUIPMENT CO. LTD. | PC |  |  |  | EX |  |  |  | http://www.hy-hydraulics.com/products/High-quality-fittings-rubber-hose-fittings-hydraulic-fittings-20291-2181345.html | https://www.xdfittings.com/hydraulic-20291-90-metric-female-flat-seat.html | SHANDONG MEIJI EQUIPMENT CO. LTD. | 20291-42-20/20211-42-20*1T20*1000DCN | [7 empty] | CONCENTRATE FILTER | CC-0607-MP-01 | [5 empty] | ENRICHED | HOSE | NO MODIFIER | TYPE | HIGH PRESSURE | INSIDE DIAMETER | 32 MM | OUTSIDE DIAMETER |  | LENGTH |  | MATERIAL |  | MATERIAL SPECIFICATION |  | HAZARD CLASS |  | CERTIFICATION/STANDARD |  | ADDITIONAL FEATURES EN | SPARE CODE:C0607.7.2.16 | ADDITIONAL FEATURES ES |  | ADDITIONAL FEATURES FR | [39 empty] | PRODUCTION COMPLETED
STP_005 | Data Enrichment | NEN | NEN3 | OK | 20-12-2022 | 24-12-2022 |  | PASAR_4887 | 028855 | PSR028855 | CONSUMABLES | C | PD | 5920 | ERSA | OTHERS | HOSE, HIGH PRESSURE, 20291-42-20/20211-42-20*1T20*1000DSX, SPARE CODE: C0607.7.2.15; FOR CC-0607-MP-01 CONCENTRATE FILTER, MFR: SHANDONG MEIJI EQUIPMENT CO. LTD. | HOSE, HIGH PRESSURE, 20291-42-20/20211-42-20*1T20*1000DSX, SPARE CODE: C0607.7.2.15; FOR CC-0607-MP-01 CONCENTRATE FILTER, MFR: SHANDONG MEIJI EQUIPMENT CO. LTD. | PC |  |  |  | EX |  |  |  | http://www.hy-hydraulics.com/products/High-quality-fittings-rubber-hose-fittings-hydraulic-fittings-20291-2181345.html | https://www.xdfittings.com/hydraulic-20291-90-metric-female-flat-seat.html | SHANDONG MEIJI EQUIPMENT CO. LTD. | 20291-42-20/20211-42-20*1T20*1000DSX | [7 empty] | CONCENTRATE FILTER | CC-0607-MP-01 | [5 empty] | ENRICHED | HOSE | NO MODIFIER | TYPE | HIGH PRESSURE | INSIDE DIAMETER | 32 MM | OUTSIDE DIAMETER |  | LENGTH |  | MATERIAL |  | MATERIAL SPECIFICATION |  | HAZARD CLASS |  | CERTIFICATION/STANDARD |  | ADDITIONAL FEATURES EN | SPARE CODE:C0607.7.2.15 | ADDITIONAL FEATURES ES |  | ADDITIONAL FEATURES FR | [39 empty] | PRODUCTION COMPLETED
STP_005 | Data Enrichment | NEN | NEN3 | OK | 20-12-2022 | 24-12-2022 |  | PASAR_4888 | 028857 | PSR028857 | CONSUMABLES | C | PD | 5955 | ERSA | OTHERS | HOSE, HIGH PRESSURE, 20292-42-20/87312-16-20*R1320*1000DSX, SPARE CODE: C0607.7.2.17; FOR CC-0607-MP-01 CONCENTRATE FILTER, MFR: SHANDONG MEIJI EQUIPMENT CO. LTD. | HOSE, HIGH PRESSURE, 20292-42-20/87312-16-20*R1320*1000DSX, SPARE CODE: C0607.7.2.17; FOR CC-0607-MP-01 CONCENTRATE FILTER, MFR: SHANDONG MEIJI EQUIPMENT CO. LTD. | PC |  |  |  | EX |  |  |  | http://www.hy-hydraulics.com/products/High-quality-fittings-rubber-hose-fittings-hydraulic-fittings-20291-2181345.html | https://www.xdfittings.com/hydraulic-20291-90-metric-female-flat-seat.html | SHANDONG MEIJI EQUIPMENT CO. LTD. | 20292-42-20/87312-16-20*R1320*1000DSX | [7 empty] | CONCENTRATE FILTER | CC-0607-MP-01 | [5 empty] | ENRICHED | HOSE | NO MODIFIER | TYPE | HIGH PRESSURE | INSIDE DIAMETER | 32 MM | OUTSIDE DIAMETER |  | LENGTH |  | MATERIAL |  | MATERIAL SPECIFICATION |  | HAZARD CLASS |  | CERTIFICATION/STANDARD |  | ADDITIONAL FEATURES EN | SPARE CODE:C0607.7.2.17 | ADDITIONAL FEATURES ES |  | ADDITIONAL FEATURES FR | [39 empty] | PRODUCTION COMPLETED
STP_005 | Data Enrichment | NEN | NEN3 | OK | 20-12-2022 | 24-12-2022 |  | PASAR_4889 | 028848 | PSR028848 | CONSUMABLES | C | PD | 5955 | ERSA | OTHERS | HOSE, HIGH PRESSURE, 21 Mpa, M27 X 1.5, LENGTH: 1.7 m, SPARE CODE: C0607.7.2.7; FOR CC-0607-MP-01 CONCENTRATE FILTER, MFR: SHANDONG MEIJI EQUIPMENT CO. LTD. | HOSE, HIGH PRESSURE, 21 Mpa, M27 X 1.5, LENGTH: 1.7 m, SPARE CODE: C0607.7.2.7; FOR CC-0607-MP-01 CONCENTRATE FILTER, MFR: SHANDONG MEIJI EQUIPMENT CO. LTD. | PC |  |  |  | EX |  |  | GENERAL EXPORTATION (H.K.) CO., LTD. | URL NOT FOUND |  | SHANDONG MEIJI EQUIPMENT CO. LTD. | [6 empty] | GENERAL EXPORTATION (H.K.) CO.,LTD. |  | CONCENTRATE FILTER | CC-0607-MP-01 | [5 empty] | CLEANSED | HOSE | NO MODIFIER | TYPE | HIGH PRESSURE | INSIDE DIAMETER |  | OUTSIDE DIAMETER |  | LENGTH | 1.7 M | MATERIAL |  | MATERIAL SPECIFICATION |  | HAZARD CLASS |  | CERTIFICATION/STANDARD |  | ADDITIONAL FEATURES EN | PRESSURE RATING:21 MPA,THREAD SIZE:M27 X 1.5,SPARE CODE:C0607.7.2.7 | ADDITIONAL FEATURES ES |  | ADDITIONAL FEATURES FR | [39 empty] | PRODUCTION COMPLETED
STP_005 | Data Enrichment | NEN | NEN3 | OK | 20-12-2022 | 24-12-2022 |  | PASAR_4890 | 028846 | PSR028846 | CONSUMABLES | C | PD | 5920 | ERSA | OTHERS | HOSE, HIGH PRESSURE, 21 Mpa, M27 X 1.5, LENGTH: 8 m, SPARE CODE: C0607.7.2.5; FOR CC-0607-MP-01 CONCENTRATE FILTER, MFR: SHANDONG MEIJI EQUIPMENT CO. LTD. | HOSE, HIGH PRESSURE, 21 Mpa, M27 X 1.5, LENGTH: 8 m, SPARE CODE: C0607.7.2.5; FOR CC-0607-MP-01 CONCENTRATE FILTER, MFR: SHANDONG MEIJI EQUIPMENT CO. LTD. | PC |  |  |  | EX |  |  | CHINA NERIN ENGINEERING CO., LTD. | URL NOT FOUND |  | SHANDONG MEIJI EQUIPMENT CO. LTD. | [6 empty] | CHINA NERIN ENGINEERING CO.,LTD. |  | CONCENTRATE FILTER | CC-0607-MP-01 | [5 empty] | CLEANSED | HOSE | NO MODIFIER | TYPE | HIGH PRESSURE | INSIDE DIAMETER |  | OUTSIDE DIAMETER |  | LENGTH | 8 M | MATERIAL |  | MATERIAL SPECIFICATION |  | HAZARD CLASS |  | CERTIFICATION/STANDARD |  | ADDITIONAL FEATURES EN | PRESSURE RATING:21 MPA,THREAD SIZE:M27 X 1.5,SPARE CODE:C0607.7.2.5 | ADDITIONAL FEATURES ES |  | ADDITIONAL FEATURES FR | [39 empty] | PRODUCTION COMPLETED
STP_005 | Data Enrichment | NEN | NEN3 | OK | 20-12-2022 | 24-12-2022 |  | PASAR_4891 | 028847 | PSR028847 | CONSUMABLES | C | PD | 5955 | ERSA | OTHERS | HOSE, HIGH PRESSURE, 30 Mpa, M22 X 1.5, LENGTH: 1.5 m, WITH 90 DEGREE EBLOW FITTING AT ONE END, SPARE CODE: C0607.7.2.6 (EQUIVALENT SPARE CODE: C0607.7.2.9); FOR CC-0607-MP-01 CONCENTRATE FILTER, MFR: SHANDONG MEIJI EQUIPMENT CO. LTD. | HOSE, HIGH PRESSURE, 30 Mpa, M22 X 1.5, LENGTH: 1.5 m, WITH 90 DEGREE EBLOW FITTING AT ONE END, SPARE CODE: C0607.7.2.6 (EQUIVALENT SPARE CODE: C0607.7.2.9); FOR CC-0607-MP-01 CONCENTRATE FILTER, MFR: SHANDONG MEIJI EQUIPMENT CO. LTD. | PC |  |  |  | EX |  |  | GENERAL EXPORTATION (H.K.) CO., LTD. | URL NOT FOUND |  | SHANDONG MEIJI EQUIPMENT CO. LTD. | [6 empty] | GENERAL EXPORTATION (H.K.) CO.,LTD. |  | CONCENTRATE FILTER | CC-0607-MP-01 | [5 empty] | CLEANSED | HOSE | ASSEMBLY | TYPE | HIGH PRESSURE | INSIDE DIAMETER |  | OUTSIDE DIAMETER |  | LENGTH | 1.5 M | CORE MATERIAL |  | CONNECTION 1 | 90 DEG EBLOW FITTING | CONNECTION 2 |  | FITTING MATERIAL |  | COVER MATERIAL |  | PRESSURE RATING | 30 MPA | BURST PRESSURE RATING |  | TEMPERATURE RATING |  | REINFORCEMENT MATERIAL |  | BEND RADIUS |  | COLOUR |  | HAZARD CLASS |  | CERTIFICATION/STANDARD |  | ADDITIONAL FEATURES EN | SPARE CODE:C0607.7.2.6 (EQUIVALENT SPARE CODE:C0607.7.2.9) | ADDITIONAL FEATURES ES |  | ADDITIONAL FEATURES FR | [21 empty] | PRODUCTION COMPLETED
STP_005 | Data Enrichment | NEN | NEN3 | OK | 20-12-2022 | 24-12-2022 |  | PASAR_4892 | 028849 | PSR028849 | CONSUMABLES | C | PD | 5920 | ERSA | OTHERS | HOSE, HIGH PRESSURE, 30 Mpa, M22 X 1.5, LENGTH: 1.7 m, SPARE CODE: C0607.7.2.8; FOR CC-0607-MP-01 CONCENTRATE FILTER, MFR: SHANDONG MEIJI EQUIPMENT CO. LTD. | HOSE, HIGH PRESSURE, 30 Mpa, M22 X 1.5, LENGTH: 1.7 m, SPARE CODE: C0607.7.2.8; FOR CC-0607-MP-01 CONCENTRATE FILTER, MFR: SHANDONG MEIJI EQUIPMENT CO. LTD. | PC |  |  |  | EX |  |  |  | URL NOT FOUND |  | SHANDONG MEIJI EQUIPMENT CO. LTD. | [8 empty] | CONCENTRATE FILTER | CC-0607-MP-01 | [5 empty] | CLEANSED | HOSE | NO MODIFIER | TYPE | HIGH PRESSURE | INSIDE DIAMETER |  | OUTSIDE DIAMETER |  | LENGTH | 1.7 M | MATERIAL |  | MATERIAL SPECIFICATION |  | HAZARD CLASS |  | CERTIFICATION/STANDARD |  | ADDITIONAL FEATURES EN | PRESSURE RATING:30 MPA,THREAD SIZE:M22 X 1.5,SPARE CODE:C0607.7.2.8 | ADDITIONAL FEATURES ES |  | ADDITIONAL FEATURES FR | [39 empty] | PRODUCTION COMPLETED
STP_005 | Data Enrichment | NEN | NEN3 | OK | 20-12-2022 | 24-12-2022 |  | PASAR_4893 | 028853 | PSR028853 | CONSUMABLES | C | PD | 5920 | ERSA | OTHERS | HOSE, HIGH PRESSURE, 34 Mpa, M27 X 1.5, LENGTH: 0.85 m, WITH 90 DEGREE EBLOW FITTING AT ONE END, SPARE CODE: C0607.7.2.13; FOR CC-0607-MP-01 CONCENTRATE FILTER, MFR: SHANDONG MEIJI EQUIPMENT CO. LTD. | HOSE, HIGH PRESSURE, 34 Mpa, M27 X 1.5, LENGTH: 0.85 m, WITH 90 DEGREE EBLOW FITTING AT ONE END, SPARE CODE: C0607.7.2.13; FOR CC-0607-MP-01 CONCENTRATE FILTER, MFR: SHANDONG MEIJI EQUIPMENT CO. LTD. | PC |  |  |  | EX |  |  |  | URL NOT FOUND |  | SHANDONG MEIJI EQUIPMENT CO. LTD. | [8 empty] | CONCENTRATE FILTER | CC-0607-MP-01 | [5 empty] | CLEANSED | HOSE | ASSEMBLY | TYPE | HIGH PRESSURE | INSIDE DIAMETER |  | OUTSIDE DIAMETER |  | LENGTH | 0.85 M | CORE MATERIAL |  | CONNECTION 1 | 90 DEG EBLOW FITTING | CONNECTION 2 |  | FITTING MATERIAL |  | COVER MATERIAL |  | PRESSURE RATING | 34 MPA | BURST PRESSURE RATING |  | TEMPERATURE RATING |  | REINFORCEMENT MATERIAL |  | BEND RADIUS |  | COLOUR |  | HAZARD CLASS |  | CERTIFICATION/STANDARD |  | ADDITIONAL FEATURES EN |  | ADDITIONAL FEATURES ES |  | ADDITIONAL FEATURES FR | [21 empty] | PRODUCTION COMPLETED
STP_005 | Data Enrichment | NEN | NEN3 | OK | 20-12-2022 | 24-12-2022 |  | PASAR_4894 | 028851 | PSR028851 | CONSUMABLES | C | PD | 5920 | ERSA | OTHERS | HOSE, HIGH PRESSURE, 35 Mpa, M42 X 1.5, LENGTH: 1.8 m, SPARE CODE: C0607.7.2.11; FOR CC-0607-MP-01 CONCENTRATE FILTER, MFR: SHANDONG MEIJI EQUIPMENT CO. LTD. | HOSE, HIGH PRESSURE, 35 Mpa, M42 X 1.5, LENGTH: 1.8 m, SPARE CODE: C0607.7.2.11; FOR CC-0607-MP-01 CONCENTRATE FILTER, MFR: SHANDONG MEIJI EQUIPMENT CO. LTD. | PC |  |  |  | EX |  |  |  | URL NOT FOUND |  | SHANDONG MEIJI EQUIPMENT CO. LTD. | [8 empty] | CONCENTRATE FILTER | CC-0607-MP-01 | [5 empty] | CLEANSED | HOSE | NO MODIFIER | TYPE | HIGH PRESSURE | INSIDE DIAMETER |  | OUTSIDE DIAMETER |  | LENGTH | 1.8 M | MATERIAL |  | MATERIAL SPECIFICATION |  | HAZARD CLASS |  | CERTIFICATION/STANDARD |  | ADDITIONAL FEATURES EN | PRESSURE RATING:35 MPA,THREAD SIZE:M42 X 1.5,SPARE CODE:C0607.7.2.11 | ADDITIONAL FEATURES ES |  | ADDITIONAL FEATURES FR | [39 empty] | PRODUCTION COMPLETED
STP_005 | Data Enrichment | NEN | NEN3 | OK | 20-12-2022 | 24-12-2022 |  | PASAR_4895 | 028854 | PSR028854 | CONSUMABLES | C | PD | 5920 | ERSA | OTHERS | HOSE, HIGH PRESSURE, 35 Mpa, M42 X 2, LENGTH: 12 m, SPARE CODE: C0607.7.2.14; FOR CC-0607-MP-01 CONCENTRATE FILTER, MFR: SHANDONG MEIJI EQUIPMENT CO. LTD. | HOSE, HIGH PRESSURE, 35 Mpa, M42 X 2, LENGTH: 12 m, SPARE CODE: C0607.7.2.14; FOR CC-0607-MP-01 CONCENTRATE FILTER, MFR: SHANDONG MEIJI EQUIPMENT CO. LTD. | PC |  |  |  | EX |  |  |  | URL NOT FOUND |  | SHANDONG MEIJI EQUIPMENT CO. LTD. | [8 empty] | CONCENTRATE FILTER | CC-0607-MP-01 | [5 empty] | CLEANSED | HOSE | NO MODIFIER | TYPE | HIGH PRESSURE | INSIDE DIAMETER |  | OUTSIDE DIAMETER |  | LENGTH | 12 M | MATERIAL |  | MATERIAL SPECIFICATION |  | HAZARD CLASS |  | CERTIFICATION/STANDARD |  | ADDITIONAL FEATURES EN | PRESSURE RATING:35 MPA,THREAD SIZE:M42 X 2,SPARE CODE:C0607.7.2.14 | ADDITIONAL FEATURES ES |  | ADDITIONAL FEATURES FR | [39 empty] | PRODUCTION COMPLETED
STP_005 | Data Enrichment | NEN | NEN3 | OK | 20-12-2022 | 24-12-2022 |  | PASAR_4896 | 028852 | PSR028852 | CONSUMABLES | C | PD | 5920 | ERSA | OTHERS | HOSE, HIGH PRESSURE, 46 Mpa, M30 X 1.5, LENGTH: 0.91 m, WITH 90 DEGREE EBLOW FITTING AT BOTH ENDS, SPARE CODE: C0607.7.2.12; FOR CC-0607-MP-01 CONCENTRATE FILTER, MFR: SHANDONG MEIJI EQUIPMENT CO. LTD. | HOSE, HIGH PRESSURE, 46 Mpa, M30 X 1.5, LENGTH: 0.91 m, WITH 90 DEGREE EBLOW FITTING AT BOTH ENDS, SPARE CODE: C0607.7.2.12; FOR CC-0607-MP-01 CONCENTRATE FILTER, MFR: SHANDONG MEIJI EQUIPMENT CO. LTD. | PC |  |  |  | EX |  |  |  | URL NOT FOUND |  | SHANDONG MEIJI EQUIPMENT CO. LTD. | [8 empty] | CONCENTRATE FILTER | CC-0607-MP-01 | [5 empty] | CLEANSED | HOSE | ASSEMBLY | TYPE | HIGH PRESSURE | INSIDE DIAMETER |  | OUTSIDE DIAMETER |  | LENGTH | 0.91 M | CORE MATERIAL |  | CONNECTION 1 | 90 DEG EBLOW FITTING | CONNECTION 2 | 90 DEG EBLOW FITTING | FITTING MATERIAL |  | COVER MATERIAL |  | PRESSURE RATING | 46 MPA | BURST PRESSURE RATING |  | TEMPERATURE RATING |  | REINFORCEMENT MATERIAL |  | BEND RADIUS |  | COLOUR |  | HAZARD CLASS |  | CERTIFICATION/STANDARD |  | ADDITIONAL FEATURES EN | THREAD SIZE:M30 X 1.5,SPARE CODE:C0607.7.2.12 | ADDITIONAL FEATURES ES |  | ADDITIONAL FEATURES FR | [21 empty] | PRODUCTION COMPLETED
STP_005 | Data Enrichment | NEN | NEN3 | OK | 20-12-2022 | 24-12-2022 |  | PASAR_4897 | 028850 | PSR028850 | CONSUMABLES | C | PD | 5955 | ERSA | OTHERS | HOSE, HIGH PRESSURE, 46 Mpa, M30 X 1.5, LENGTH: 1.32 m, WITH 90 DEGREE EBLOW FITTING AT BOTH ENDS, SPARE CODE: C0607.7.2.10; FOR CC-0607-MP-01 CONCENTRATE FILTER, MFR: SHANDONG MEIJI EQUIPMENT CO. LTD. | HOSE, HIGH PRESSURE, 46 Mpa, M30 X 1.5, LENGTH: 1.32 m, WITH 90 DEGREE EBLOW FITTING AT BOTH ENDS, SPARE CODE: C0607.7.2.10; FOR CC-0607-MP-01 CONCENTRATE FILTER, MFR: SHANDONG MEIJI EQUIPMENT CO. LTD. | PC |  |  |  | EX |  |  | GENERAL EXPORTATION (H.K.) CO., LTD. | URL NOT FOUND |  | SHANDONG MEIJI EQUIPMENT CO. LTD. | [6 empty] | GENERAL EXPORTATION (H.K.) CO.,LTD. |  | CONCENTRATE FILTER | CC-0607-MP-01 | [5 empty] | CLEANSED | HOSE | ASSEMBLY | TYPE | HIGH PRESSURE | INSIDE DIAMETER |  | OUTSIDE DIAMETER |  | LENGTH | 1.32 M | CORE MATERIAL |  | CONNECTION 1 | 90 DEG EBLOW FITTING | CONNECTION 2 | 90 DEG EBLOW FITTING | FITTING MATERIAL |  | COVER MATERIAL |  | PRESSURE RATING | 46 MPA | BURST PRESSURE RATING |  | TEMPERATURE RATING |  | REINFORCEMENT MATERIAL |  | BEND RADIUS |  | COLOUR |  | HAZARD CLASS |  | CERTIFICATION/STANDARD |  | ADDITIONAL FEATURES EN | THREAD SIZE:M30 X 1.5,SPARE CODE:C0607.7.2.10 | ADDITIONAL FEATURES ES |  | ADDITIONAL FEATURES FR | [21 empty] | PRODUCTION COMPLETED
STP_005 | Data Enrichment | NEN | NEN3 | OK | 20-12-2022 | 24-12-2022 |  | PASAR_4898 | 036370 | PSR036370 | CONSUMABLES | B | PD | 5920 | ERSA | OTHERS | HOSE, HIGH PRESSURE, A TYPE, M16 X 1.5 (φ8)-1000, SPARE CODE: C0604.3.127; FOR RECOILLESS HAMMER EQUIPMENT, MFR: ANSHAN TSX HEAVY INDUSTRY TECHNOLOGY CO., LTD. | HOSE, HIGH PRESSURE, A TYPE, M16 X 1.5 (φ8)-1000, SPARE CODE: C0604.3.127; FOR RECOILLESS HAMMER EQUIPMENT, MFR: ANSHAN TSX HEAVY INDUSTRY TECHNOLOGY CO., LTD. | PC |  |  |  | EX |  |  |  | URL NOT FOUND |  | ANSHAN TSX HEAVY INDUSTRY TECHNOLOGY CO.,LTD. | [8 empty] | RECOILLESS HAMMER EQUIPMENT | [6 empty] | CLEANSED | HOSE | NO MODIFIER | TYPE | HIGH PRESSURE | INSIDE DIAMETER | 8 MM | OUTSIDE DIAMETER |  | LENGTH | 1 M | MATERIAL |  | MATERIAL SPECIFICATION |  | HAZARD CLASS |  | CERTIFICATION/STANDARD |  | ADDITIONAL FEATURES EN | TYPE:A,THREAD SIZE:M16 X 1.5,SPARE CODE:C0604.3.127 | ADDITIONAL FEATURES ES |  | ADDITIONAL FEATURES FR | [39 empty] | PRODUCTION COMPLETED
STP_005 | Data Enrichment | NEN | NEN3 | OK | 20-12-2022 | 24-12-2022 |  | PASAR_4899 | 036373 | PSR036373 | CONSUMABLES | B | PD | 5920 | ERSA | OTHERS | HOSE, HIGH PRESSURE, A TYPE, M16 X 1.5 (φ8)-2500, SPARE CODE: C0604.3.129; FOR RECOILLESS HAMMER EQUIPMENT, MFR: ANSHAN TSX HEAVY INDUSTRY TECHNOLOGY CO., LTD. | HOSE, HIGH PRESSURE, A TYPE, M16 X 1.5 (φ8)-2500, SPARE CODE: C0604.3.129; FOR RECOILLESS HAMMER EQUIPMENT, MFR: ANSHAN TSX HEAVY INDUSTRY TECHNOLOGY CO., LTD. | PC |  |  |  | EX |  |  |  | URL NOT FOUND |  | ANSHAN TSX HEAVY INDUSTRY TECHNOLOGY CO.,LTD. | [8 empty] | RECOILLESS HAMMER EQUIPMENT | [6 empty] | CLEANSED | HOSE | NO MODIFIER | TYPE | HIGH PRESSURE | INSIDE DIAMETER | 8 MM | OUTSIDE DIAMETER |  | LENGTH | 2.5 M | MATERIAL |  | MATERIAL SPECIFICATION |  | HAZARD CLASS |  | CERTIFICATION/STANDARD |  | ADDITIONAL FEATURES EN | TYPE:A,THREAD SIZE:M16 X 1.5,SPARE CODE:C0604.3.129 | ADDITIONAL FEATURES ES |  | ADDITIONAL FEATURES FR | [39 empty] | PRODUCTION COMPLETED
STP_005 | Data Enrichment | NEN | NEN3 | OK | 20-12-2022 | 24-12-2022 |  | PASAR_4900 | 036369 | PSR036369 | CONSUMABLES | B | PD | 5920 | ERSA | OTHERS | HOSE, HIGH PRESSURE, A TYPE, M16 X 1.5 (φ8)-300, SPARE CODE: C0604.3.126; FOR RECOILLESS HAMMER EQUIPMENT, MFR: ANSHAN TSX HEAVY INDUSTRY TECHNOLOGY CO., LTD. | HOSE, HIGH PRESSURE, A TYPE, M16 X 1.5 (φ8)-300, SPARE CODE: C0604.3.126; FOR RECOILLESS HAMMER EQUIPMENT, MFR: ANSHAN TSX HEAVY INDUSTRY TECHNOLOGY CO., LTD. | PC |  |  |  | EX |  |  |  | URL NOT FOUND |  | ANSHAN TSX HEAVY INDUSTRY TECHNOLOGY CO.,LTD. | [8 empty] | RECOILLESS HAMMER EQUIPMENT | [6 empty] | CLEANSED | HOSE | NO MODIFIER | TYPE | HIGH PRESSURE | INSIDE DIAMETER | 8 MM | OUTSIDE DIAMETER |  | LENGTH | 300 MM | MATERIAL |  | MATERIAL SPECIFICATION |  | HAZARD CLASS |  | CERTIFICATION/STANDARD |  | ADDITIONAL FEATURES EN | TYPE:A,THREAD SIZE:M16 X 1.5,SPARE CODE:C0604.3.126 | ADDITIONAL FEATURES ES |  | ADDITIONAL FEATURES FR | [39 empty] | PRODUCTION COMPLETED
STP_005 | Data Enrichment | NEN | NEN3 | OK | 20-12-2022 | 24-12-2022 |  | PASAR_4901 | 036372 | PSR036372 | CONSUMABLES | B | PD | 5920 | ERSA | OTHERS | HOSE, HIGH PRESSURE, A TYPE, M16 X 1.5 (φ8)-3800, SPARE CODE: C0604.3.128; FOR RECOILLESS HAMMER EQUIPMENT, MFR: ANSHAN TSX HEAVY INDUSTRY TECHNOLOGY CO., LTD. | HOSE, HIGH PRESSURE, A TYPE, M16 X 1.5 (φ8)-3800, SPARE CODE: C0604.3.128; FOR RECOILLESS HAMMER EQUIPMENT, MFR: ANSHAN TSX HEAVY INDUSTRY TECHNOLOGY CO., LTD. | PC |  |  |  | EX |  |  |  | URL NOT FOUND |  | ANSHAN TSX HEAVY INDUSTRY TECHNOLOGY CO.,LTD. | [8 empty] | RECOILLESS HAMMER EQUIPMENT | [6 empty] | CLEANSED | HOSE | NO MODIFIER | TYPE | HIGH PRESSURE | INSIDE DIAMETER | 8 MM | OUTSIDE DIAMETER |  | LENGTH | 3.8 M | MATERIAL |  | MATERIAL SPECIFICATION |  | HAZARD CLASS |  | CERTIFICATION/STANDARD |  | ADDITIONAL FEATURES EN | TYPE:A,THREAD SIZE:M16 X 1.5,SPARE CODE:C0604.3.128 | ADDITIONAL FEATURES ES |  | ADDITIONAL FEATURES FR | [39 empty] | PRODUCTION COMPLETED
STP_005 | Data Enrichment | NEN | NEN3 | OK | 20-12-2022 | 24-12-2022 |  | PASAR_4902 | 036367 | PSR036367 | CONSUMABLES | B | PD | 5920 | ERSA | OTHERS | HOSE, HIGH PRESSURE, A TYPE, M16 X 1.5 (φ8)-550, SPARE CODE: C0604.3.124; FOR RECOILLESS HAMMER EQUIPMENT, MFR: ANSHAN TSX HEAVY INDUSTRY TECHNOLOGY CO., LTD. | HOSE, HIGH PRESSURE, A TYPE, M16 X 1.5 (φ8)-550, SPARE CODE: C0604.3.124; FOR RECOILLESS HAMMER EQUIPMENT, MFR: ANSHAN TSX HEAVY INDUSTRY TECHNOLOGY CO., LTD. | PC |  |  |  | EX |  |  |  | URL NOT FOUND |  | ANSHAN TSX HEAVY INDUSTRY TECHNOLOGY CO.,LTD. | [8 empty] | RECOILLESS HAMMER EQUIPMENT | [6 empty] | CLEANSED | HOSE | NO MODIFIER | TYPE | HIGH PRESSURE | INSIDE DIAMETER | 8 MM | OUTSIDE DIAMETER |  | LENGTH | 550 MM | MATERIAL |  | MATERIAL SPECIFICATION |  | HAZARD CLASS |  | CERTIFICATION/STANDARD |  | ADDITIONAL FEATURES EN | TYPE:A,THREAD SIZE:M16 X 1.5,SPARE CODE:C0604.3.124 | ADDITIONAL FEATURES ES |  | ADDITIONAL FEATURES FR | [39 empty] | PRODUCTION COMPLETED
STP_005 | Data Enrichment | NEN | NEN3 | OK | 20-12-2022 | 24-12-2022 |  | PASAR_4903 | 036365 | PSR036365 | CONSUMABLES | B | PD | 5920 | ERSA | OTHERS | HOSE, HIGH PRESSURE, A TYPE, M22 X 1.5 (φ13)-15000, SPARE CODE: C0604.3.123; FOR RECOILLESS HAMMER EQUIPMENT, MFR: ANSHAN TSX HEAVY INDUSTRY TECHNOLOGY CO., LTD. | HOSE, HIGH PRESSURE, A TYPE, M22 X 1.5 (φ13)-15000, SPARE CODE: C0604.3.123; FOR RECOILLESS HAMMER EQUIPMENT, MFR: ANSHAN TSX HEAVY INDUSTRY TECHNOLOGY CO., LTD. | PC |  |  |  | EX |  |  |  | URL NOT FOUND |  | ANSHAN TSX HEAVY INDUSTRY TECHNOLOGY CO.,LTD. | [8 empty] | RECOILLESS HAMMER EQUIPMENT | [6 empty] | CLEANSED | HOSE | NO MODIFIER | TYPE | HIGH PRESSURE | INSIDE DIAMETER | 13 MM | OUTSIDE DIAMETER |  | LENGTH | 15 M | MATERIAL |  | MATERIAL SPECIFICATION |  | HAZARD CLASS |  | CERTIFICATION/STANDARD |  | ADDITIONAL FEATURES EN | TYPE:A,THREAD SIZE:M22 X 1.5,SPARE CODE:C0604.3.123 | ADDITIONAL FEATURES ES |  | ADDITIONAL FEATURES FR | [39 empty] | PRODUCTION COMPLETED
STP_005 | Data Enrichment | NEN | NEN3 | OK | 20-12-2022 | 24-12-2022 |  | PASAR_4916 | 043303 | PSR043303 | CONSUMABLES | C | PD | 5910 | ERSA | OTHERS | HOSE,HYDRAULIC,RUBBER,R2T X 1/4 X 1800 MM X JIC 90 DEG FEMALE X JIC FEMALE STRAIGHT,3600 PSI. | HOSE,HYDRAULIC,RUBBER,R2T X 1/4 X 1800 MM X JIC 90 DEG FEMALE X JIC FEMALE STRAIGHT,3600 PSI. | LG |  |  |  | EX |  |  |  | URL NOT FOUND | [17 empty] | CLEANSED | HOSE | ASSEMBLY | TYPE | HYDRAULIC | INSIDE DIAMETER | 1/4 IN | OUTSIDE DIAMETER |  | LENGTH | 1.8 M | CORE MATERIAL | RUBBER | CONNECTION 1 | JIC 90 DEG FEMALE | CONNECTION 2 | JIC FEMALE STRAIGHT | FITTING MATERIAL |  | COVER MATERIAL |  | PRESSURE RATING | 3600 PSI | BURST PRESSURE RATING |  | TEMPERATURE RATING |  | REINFORCEMENT MATERIAL |  | BEND RADIUS |  | COLOUR |  | HAZARD CLASS |  | CERTIFICATION/STANDARD |  | ADDITIONAL FEATURES EN | R2T | ADDITIONAL FEATURES ES |  | ADDITIONAL FEATURES FR | [21 empty] | PRODUCTION COMPLETED
STP_005 | Data Enrichment | NEN | NEN3 | OK | 20-12-2022 | 24-12-2022 |  | PASAR_4920 | 946181 | PSR946181 | CRITICAL | B | PD | 5920 | ERSA | OTHERS | HOSE, PNEUMATIC, INSIDE DIAMETER: 12.5 MM, OUTSIDE DIAMETER: 21 MM, LENGTH: 1030 MM, THREADED COUPLING BOTH ENDS WITH FEMALE AND NOZZLE ALREADY CRIMP, PRESSURE RATING: 2300PSI, RUBBER, ROUND, FOR 511 FILTER PRESS SQUEEZING LINE | HOSE, PNEUMATIC, INSIDE DIAMETER: 12.5 MM, OUTSIDE DIAMETER: 21 MM, LENGTH: 1030 MM, THREADED COUPLING BOTH ENDS WITH FEMALE AND NOZZLE ALREADY CRIMP, PRESSURE RATING: 2300PSI, RUBBER, ROUND, FOR 511 FILTER PRESS SQUEEZING LINE | AY |  |  |  | EX |  |  | KRYPTON INTERNATIONAL RESOURCES SALES & SERVICES INC. | URL NOT FOUND | [8 empty] | KRYPTON INTERNATIONAL RESOURCES SALES & SERVICES INC. |  | 511 FILTER PRESS SQUEEZING LINE | [6 empty] | CLEANSED | HOSE | ASSEMBLY | TYPE | PNEUMATIC | INSIDE DIAMETER | 12.5 MM | OUTSIDE DIAMETER | 21 MM | LENGTH | 1.03 M | CORE MATERIAL | RUBBER | CONNECTION 1 | THREADED COUPLING BOTH ENDS WITH FEMALE AND NOZZLE CRIMP | CONNECTION 2 | THREADED COUPLING BOTH ENDS WITH FEMALE AND NOZZLE CRIMP | FITTING MATERIAL |  | COVER MATERIAL |  | PRESSURE RATING | 2300 PSI | BURST PRESSURE RATING |  | TEMPERATURE RATING |  | REINFORCEMENT MATERIAL |  | BEND RADIUS |  | COLOUR |  | HAZARD CLASS |  | CERTIFICATION/STANDARD |  | ADDITIONAL FEATURES EN |  | ADDITIONAL FEATURES ES |  | ADDITIONAL FEATURES FR | [21 empty] | PRODUCTION COMPLETED
STP_005 | Data Enrichment | NEN | NEN3 | OK | 20-12-2022 | 24-12-2022 |  | PASAR_4921 | 048060 | PSR048060 | CRITICAL | B | PD | 5920 | ERSA | OTHERS | HOSE, POLYVINYL CHLORIDE (PVC), P/N 400235, 4X6 (4 X 1 MM); FOR NOVAA 400P, MFR: BROWNSTONE-ASIA TECH, INC. | HOSE, POLYVINYL CHLORIDE (PVC), P/N 400235, 4X6 (4 X 1 MM); FOR NOVAA 400P, MFR: BROWNSTONE-ASIA TECH, INC. | PC |  |  |  | EX |  |  | BROWNSTONE ASIA TECH.,INC | URL NOT FOUND |  | BROWNSTONE-ASIA TECH,INC. | 400235 | [5 empty] | BROWNSTONE ASIA TECH.,INC |  |  | NOVAA 400P | [5 empty] | CLEANSED | HOSE | NO MODIFIER | TYPE |  | INSIDE DIAMETER | 4 MM | OUTSIDE DIAMETER | 6 MM | LENGTH |  | MATERIAL | POLYVINYL CHLORIDE (PVC) | MATERIAL SPECIFICATION |  | HAZARD CLASS |  | CERTIFICATION/STANDARD |  | ADDITIONAL FEATURES EN |  | ADDITIONAL FEATURES ES |  | ADDITIONAL FEATURES FR | [39 empty] | PRODUCTION COMPLETED
STP_005 | Data Enrichment | NEN | NEN3 | OK | 20-12-2022 | 24-12-2022 |  | PASAR_4923 | 032122 | PSR032122 | CONSUMABLES | C | PD | 5910 | ERSA | OTHERS | PSRLT-11.88-MN-HOSE, PRESSURE WATER, LENGTH: 1050~1450 m, MATERIAL: SBR, SPARE CODE: A0509.1.14, FOR OUTOTEC VULCANIZATION FILTER PRESS | HOSE, PRESSURE WATER, LENGTH: 1050~1450 m, MATERIAL: SBR, SPARE CODE: A0509.1.14, FOR OUTOTEC VULCANIZATION FILTER PRESS | PC |  |  |  | EX |  |  |  | URL NOT FOUND | [10 empty] | VULCANIZATION FILTER PRESS |  | OUTOTEC |  |  |  |  | CLEANSED | HOSE | NO MODIFIER | TYPE | PRESSURE WATER | INSIDE DIAMETER |  | OUTSIDE DIAMETER |  | LENGTH | 1.050-1.450 M | MATERIAL | SBR | MATERIAL SPECIFICATION |  | HAZARD CLASS |  | CERTIFICATION/STANDARD |  | ADDITIONAL FEATURES EN | SPARE CODE:A0509.1.14 | ADDITIONAL FEATURES ES |  | ADDITIONAL FEATURES FR | [39 empty] | PRODUCTION COMPLETED
STP_005 | Data Enrichment | NEN | NEN3 | OK | 20-12-2022 | 24-12-2022 |  | PASAR_4924 | 032308 | PSR032308 | CONSUMABLES | A | PD | 5920 | ERSA | OTHERS | HOSE, PRESSURE, TEST, P/N M14X1.5, LENGTH: 1000mm, WORKING PRESSURE: 630Bar; SPARE CODE: A0605.2.1, FOR TAILINGS THICKENER | HOSE, PRESSURE, TEST, P/N M14X1.5, LENGTH: 1000mm, WORKING PRESSURE: 630Bar; SPARE CODE: A0605.2.1, FOR TAILINGS THICKENER | AY |  |  |  | EX |  |  |  | URL NOT FOUND | [10 empty] | TAILINGS THICKENER | [6 empty] | CLEANSED | HOSE | NO MODIFIER | TYPE | PRESSURE TEST | INSIDE DIAMETER |  | OUTSIDE DIAMETER |  | LENGTH | 1 M | MATERIAL |  | MATERIAL SPECIFICATION |  | HAZARD CLASS |  | CERTIFICATION/STANDARD |  | ADDITIONAL FEATURES EN | THREAD SIZE:M14 X 1.5,WORKING PRESSURE:630 BAR,SPARE CODE:A0605.2.1 | ADDITIONAL FEATURES ES |  | ADDITIONAL FEATURES FR | [39 empty] | PRODUCTION COMPLETED
STP_005 | Data Enrichment | NEN | NEN3 | OK | 20-12-2022 | 24-12-2022 |  | PASAR_4925 | 032342 | PSR032342 | CONSUMABLES | A | PD | 5920 | ERSA | OTHERS | HOSE, PRESSURE, TEST, P/N M14X1.5, LENGTH: 620mm, WORKING PRESSURE: 630Bar, SPARE CODE: A0605.2.1; FOR TAILINGS THICKENER | HOSE, PRESSURE, TEST, P/N M14X1.5, LENGTH: 620mm, WORKING PRESSURE: 630Bar, SPARE CODE: A0605.2.1; FOR TAILINGS THICKENER | AY |  |  |  | EX |  |  |  | URL NOT FOUND | [10 empty] | TAILINGS THICKENER | [6 empty] | CLEANSED | HOSE | NO MODIFIER | TYPE | PRESSURE TEST | INSIDE DIAMETER |  | OUTSIDE DIAMETER |  | LENGTH | 620 MM | MATERIAL |  | MATERIAL SPECIFICATION |  | HAZARD CLASS |  | CERTIFICATION/STANDARD |  | ADDITIONAL FEATURES EN | THREAD SIZE:M14 X 1.5,WORKING PRESSURE:630 BAR,SPARE CODE:A0605.2.1 | ADDITIONAL FEATURES ES |  | ADDITIONAL FEATURES FR | [39 empty] | PRODUCTION COMPLETED
STP_005 | Data Enrichment | NEN | NEN3 | OK | 20-12-2022 | 24-12-2022 |  | PASAR_4926 | 032307 | PSR032307 | CONSUMABLES | A | PD | 5920 | ERSA | OTHERS | HOSE, PRESSURE, TEST, P/N M14X1.5, LENGTH: 800mm, WORKING PRESSURE: 630Bar; SPARE CODE: A0605.2.1, FOR TAILINGS THICKENER | HOSE, PRESSURE, TEST, P/N M14X1.5, LENGTH: 800mm, WORKING PRESSURE: 630Bar; SPARE CODE: A0605.2.1, FOR TAILINGS THICKENER | AY |  |  |  | EX |  |  |  | URL NOT FOUND | [10 empty] | TAILINGS THICKENER | [6 empty] | CLEANSED | HOSE | NO MODIFIER | TYPE | PRESSURE TEST | INSIDE DIAMETER |  | OUTSIDE DIAMETER |  | LENGTH | 800 MM | MATERIAL |  | MATERIAL SPECIFICATION |  | HAZARD CLASS |  | CERTIFICATION/STANDARD |  | ADDITIONAL FEATURES EN | THREAD SIZE:M14 X 1.5,WORKING PRESSURE:630 BAR,SPARE CODE:A0605.2.1 | ADDITIONAL FEATURES ES |  | ADDITIONAL FEATURES FR | [39 empty] | PRODUCTION COMPLETED
STP_005 | Data Enrichment | NEN | NEN3 | OK | 20-12-2022 | 24-12-2022 |  | PASAR_4927 | 097747 | PSR097747 | CONSUMABLES | C | PD | 5910 | ERSA | OTHERS | HOSE, PUSH-ON, MULTI-PURPOSE SERIES PB-4, HOSE I.D.: 1/4 (6.4 MM); HOSE O.D.: 0.50 (12.7 MM); MINIMUM BEND RADIUS: 2.5 (63.5 MM); TEMPERATURE RANGE: -40 TO 200 DEG F (-40 TO 95 DEG C); MAXIMUM OPERATING PRESSURE AT 70 DEG F (20 DEG C): | HOSE, PUSH-ON, MULTI-PURPOSE SERIES PB-4, HOSE I.D.: 1/4 (6.4 MM); HOSE O.D.: 0.50 (12.7 MM); MINIMUM BEND RADIUS: 2.5 (63.5 MM); TEMPERATURE RANGE: -40 TO 200 DEG F (-40 TO 95 DEG C); MAXIMUM OPERATING PRESSURE AT 70 DEG F (20 DEG C): 350 PSIG (24 BARS); RATED BURST PRESSURE AT 70 DEG F (20 DEG C): 1400 PSIG (96 BARS); CONSTRUCTION: COVER - UV LIGHT AND FLAME RESISTANT; REINFORCEMENT: SINGLE-BRAID SYNTHETIC CORD; TUBE: BUNA-N RUBBER; MFR: SWAGELOK COMPANY, U.S.A. | M |  |  |  | EX |  |  |  | URL NOT FOUND |  | SWAGELOK COMPANY,U.S.A. | [15 empty] | CLEANSED | HOSE | ASSEMBLY | TYPE | ,PUSH-ON | INSIDE DIAMETER | 1/4 IN(6.4 MM) | OUTSIDE DIAMETER | 0.50 IN(12.7 MM) | LENGTH |  | CORE MATERIAL | BUNA-N RUBBER | CONNECTION 1 |  | CONNECTION 2 |  | FITTING MATERIAL |  | COVER MATERIAL | UV LIGHT AND FLAME RESISTANT BUNA-N RUBBER | PRESSURE RATING | 350 PSIG (24 BAR) AT 70 DEG F | BURST PRESSURE RATING | 1400 PSIG (96 BAR) AT 70 DEG F | TEMPERATURE RATING | -40 TO 200 DEG F (-40 TO 95 DEG C) | REINFORCEMENT MATERIAL | SINGLE-BRAID SYNTHETIC CORD | BEND RADIUS | 2.5 IN(63.5 MM) | COLOUR |  | HAZARD CLASS |  | CERTIFICATION/STANDARD |  | ADDITIONAL FEATURES EN | MULTI-PURPOSE SERIES PB-4 | ADDITIONAL FEATURES ES |  | ADDITIONAL FEATURES FR | [21 empty] | PRODUCTION COMPLETED
STP_005 | Data Enrichment | NEN | NEN3 | OK | 20-12-2022 | 24-12-2022 |  | PASAR_4936 | 029345 | PSR029345 | CONSUMABLES | B | PD | 5920 | ERSA | OTHERS | HOSE,RUBBER,DIAMETER: 82/76,LENGTH: 1.2 M,TS/16 TS076,OUTOTEC ITEM NO.: N048062040,POSITION NO.: 22,REFERENCE DRAWING NO.: 636/220-P22-Q3-001; FOR AIR SLIDE MAIN ASSEMBLY,MFR: OUTOTEC | HOSE,RUBBER,DIAMETER: 82/76,LENGTH: 1.2 M,TS/16 TS076,OUTOTEC ITEM NO.: N048062040,POSITION NO.: 22,REFERENCE DRAWING NO.: 636/220-P22-Q3-001; FOR AIR SLIDE MAIN ASSEMBLY,MFR: OUTOTEC | PC |  |  |  | EX |  |  |  | URL NOT FOUND |  | OUTOTEC | TS/16 TS076 | [7 empty] | AIR SLIDE MAIN ASSEMBLY |  |  | 636/220-P22-Q3-001 |  |  | N048062040 | CLEANSED | HOSE | NO MODIFIER | TYPE |  | INSIDE DIAMETER |  | OUTSIDE DIAMETER |  | LENGTH |  | MATERIAL |  | MATERIAL SPECIFICATION |  | HAZARD CLASS |  | CERTIFICATION/STANDARD |  | ADDITIONAL FEATURES EN | POS:22 | ADDITIONAL FEATURES ES |  | ADDITIONAL FEATURES FR | [39 empty] | PRODUCTION COMPLETED
STP_005 | Data Enrichment | NEN | NEN3 | OK | 20-12-2022 | 24-12-2022 |  | PASAR_4942 | 032734 | PSR032734 | CONSUMABLES | C | PD | 3000 | ERSA | OTHERS | HOSE, RUBBER, XB19, O.D. 28.5 MM, I.D. 19 MM, LENGTH: 2075 MM / SET, SPARE CODE: A0612.1.16; FOR HOSE PUMP, SLAG FLOTATION, MFR: NANCHANG JIANFENG MINING MACHINERY CO. LTD. | HOSE, RUBBER, XB19, O.D. 28.5 MM, I.D. 19 MM, LENGTH: 2075 MM / SET, SPARE CODE: A0612.1.16; FOR HOSE PUMP, SLAG FLOTATION, MFR: NANCHANG JIANFENG MINING MACHINERY CO. LTD. | SE |  |  |  | EX |  |  |  | URL NOT FOUND |  | NANCHANG JIANFENG MINING MACHINERY CO. LTD. | XB19 | [7 empty] | HOSE PUMP,SLAG FLOTATION | [6 empty] | CLEANSED | HOSE | NO MODIFIER | TYPE |  | INSIDE DIAMETER | 19 MM | OUTSIDE DIAMETER | 28.5 MM | LENGTH | 2.075 M | MATERIAL | RUBBER | MATERIAL SPECIFICATION |  | HAZARD CLASS |  | CERTIFICATION/STANDARD |  | ADDITIONAL FEATURES EN | SPARE CODE:A0612.1.16 | ADDITIONAL FEATURES ES |  | ADDITIONAL FEATURES FR | [39 empty] | PRODUCTION COMPLETED
STP_005 | Data Enrichment | NEN | NEN3 | OK | 20-12-2022 | 24-12-2022 |  | PASAR_4948 | 012683 | PSR012683 | CONSUMABLES | C | PD | 5920 | ERSA | OTHERS | HOSE, WATER, P/N 102016, PVC BRAIDED, DIMENSION: 8 X 3 mm, OPERATING PRESSURE: 22 BAR, OPERATING TEMP.: 22 DEG. C; FOR INDUCTION REMELT FURNACE, LIFUMAT-MET, 6.6VAC, 440V, 60Hz, 3 PHASE, SN AK 017073, MFR: LINN HIGH THERM | HOSE, WATER, P/N 102016, PVC BRAIDED, DIMENSION: 8 X 3 mm, OPERATING PRESSURE: 22 BAR, OPERATING TEMP.: 22 DEG. C; FOR INDUCTION REMELT FURNACE, LIFUMAT-MET, 6.6VAC, 440V, 60Hz, 3 PHASE, SN AK 017073, MFR: LINN HIGH THERM GmbH, GERMANY | M |  |  |  | EX |  |  |  | URL NOT FOUND |  | LINN HIGH THERM GMBH,GERMANY | 102016 | [7 empty] | FOR INDUCTION REMELT FURNACE,LIFUMAT-MET,6.6 VAC,440 V,60 HZ,3 PH |  |  |  |  | AK 017073 |  | CLEANSED | HOSE | NO MODIFIER | TYPE | WATER | INSIDE DIAMETER | 3 MM | OUTSIDE DIAMETER | 8 MM | LENGTH |  | MATERIAL | PVC BRAIDED | MATERIAL SPECIFICATION |  | HAZARD CLASS |  | CERTIFICATION/STANDARD |  | ADDITIONAL FEATURES EN | OPERATING PRESSURE:22 BAR,OPERATING TEMPERATURE:22 DEG C | ADDITIONAL FEATURES ES |  | ADDITIONAL FEATURES FR | [39 empty] | PRODUCTION COMPLETED
STP_005 | Data Enrichment | NEN | NEN3 | OK | 20-12-2022 | 24-12-2022 |  | PASAR_8817 | 577199 | PSR577199 | CRITICAL | B | V1 | 5920 | ERSA | OTHERS | PSRLT-3.73-MN-HOSE,FLEXIBLE,METALLIC,25.4 MM X 1.0M; WITH UNION FITTINGS BOTH ENDS,SUS 304; FEMALE FITTING; MALE CONNECTOR; FEMALE COUPLING THREADED BOTH END. | PSRLT-3.73-MN-HOSE,FLEXIBLE,METALLIC,25.4 MM X 1.0M; WITH UNION FITTINGS BOTH ENDS,SUS 304; FEMALE FITTING; MALE CONNECTOR; FEMALE COUPLING THREADED BOTH END. | PC |  |  |  | HB |  |  | I AND A TRADING | URL NOT FOUND | [8 empty] | I AND A TRADING | [8 empty] | CLEANSED | HOSE | ASSEMBLY | TYPE | FLEXIBLE METALLIC | INSIDE DIAMETER | 25.4 MM | OUTSIDE DIAMETER |  | LENGTH | 1 M | CORE MATERIAL |  | CONNECTION 1 | UNION FITTING,FEMALE FITTING,FEMALE COUPLING THREADED | CONNECTION 2 | UNION FITTING,FEMALE FITTING,FEMALE COUPLING THREADED | FITTING MATERIAL | STAINLESS STEEL SUS 304 | COVER MATERIAL |  | PRESSURE RATING |  | BURST PRESSURE RATING |  | TEMPERATURE RATING |  | REINFORCEMENT MATERIAL |  | BEND RADIUS |  | COLOUR |  | HAZARD CLASS |  | CERTIFICATION/STANDARD |  | ADDITIONAL FEATURES EN | MALE CONNECTOR,PSRLT-3.73-MN | ADDITIONAL FEATURES ES |  | ADDITIONAL FEATURES FR | [21 empty] | PRODUCTION COMPLETED
STP_005 | Data Enrichment | NEN | NEN3 | OK | 20-12-2022 | 24-12-2022 |  | PASAR_9049 | 036868 | PSR036868 | CONSUMABLES | B | V1 | 5920 | ERSA | OTHERS | PSRLT-4.35-MN-HOSE,FLEXIBLE,METALLIC,FEMALE THREAD FITTING,I.D.: 31 MM X 1 M X 2.0 PITCH; WITH UNION FITTINGS BOTH ENDS,SUS 304; FEMALE FITTING; MALE CONNECTOR; FEMALE COUPLING THREADED BOTH END. | PSRLT-4.35-MN-HOSE,FLEXIBLE,METALLIC,FEMALE THREAD FITTING,I.D.: 31 MM X 1 M X 2.0 PITCH; WITH UNION FITTINGS BOTH ENDS,SUS 304; FEMALE FITTING; MALE CONNECTOR; FEMALE COUPLING THREADED BOTH END. | AY |  |  |  | HB |  |  | GUAN YIAC HARDWARE | URL NOT FOUND | [8 empty] | GUAN YIAC HARDWARE | [8 empty] | CLEANSED | HOSE | ASSEMBLY | TYPE | FLEXIBLE METALLIC | INSIDE DIAMETER | 31 MM | OUTSIDE DIAMETER |  | LENGTH | 1 M | CORE MATERIAL |  | CONNECTION 1 | UNION FITTING,FEMALE THREAD FITTING,FEMALE COUPLING THREADED | CONNECTION 2 | UNION FITTING,FEMALE THREAD FITTING,FEMALE COUPLING THREADED | FITTING MATERIAL | STAINLESS STEEL SUS 304 | COVER MATERIAL |  | PRESSURE RATING |  | BURST PRESSURE RATING |  | TEMPERATURE RATING |  | REINFORCEMENT MATERIAL |  | BEND RADIUS |  | COLOUR |  | HAZARD CLASS |  | CERTIFICATION/STANDARD |  | ADDITIONAL FEATURES EN | PITCH:2,MALE CONNECTOR,PSRLT-4.35-MN | ADDITIONAL FEATURES ES |  | ADDITIONAL FEATURES FR | [21 empty] | PRODUCTION COMPLETED
STP_005 | Data Enrichment | NEN | NEN3 | OK | 20-12-2022 | 24-12-2022 |  | PASAR_9068 | 099109 | PSR099109 | CONSUMABLES | B | V1 | 4090 | ERSA | OTHERS | PSRLT-4.39-MN-HOSE, RUBBER, SBR, 3/4 (19.1) MM I.D., 2-PLY,THREAD REINFORCED, PRESSURE: 40 PSI, TEMPERATURE: 200°F | PSRLT-4.39-MN-HOSE, RUBBER, SBR, 3/4 (19.1) MM I.D., 2-PLY,THREAD REINFORCED, PRESSURE: 40 PSI, TEMPERATURE: 200°F | M |  |  |  | HB |  |  |  | URL NOT FOUND | [17 empty] | CLEANSED | HOSE | NO MODIFIER | TYPE |  | INSIDE DIAMETER | 3/4 IN(19.1) MM | OUTSIDE DIAMETER |  | LENGTH |  | MATERIAL | SBR,2-PLY THREAD REINFORCED | MATERIAL SPECIFICATION |  | HAZARD CLASS |  | CERTIFICATION/STANDARD |  | ADDITIONAL FEATURES EN | PRESSURE RATING:40 PSI,TEMPERATURE RATING:200 DEG F,PSRLT-4.39-MN | ADDITIONAL FEATURES ES |  | ADDITIONAL FEATURES FR | [39 empty] | PRODUCTION COMPLETED
STP_005 | Data Enrichment | NEN | NEN3 | OK | 20-12-2022 | 24-12-2022 |  | PASAR_9193 | 031617 | PSR031617 | CONSUMABLES | B | V1 | 5910 | ERSA | OTHERS | PSRLT-4.69-MN-HOSE ASSEMBLY,OUTOTEC P/N 595596,MANUFACTURER P/N 8B4AE-08,SWIVEL FEMALE FITTINGS BOTH ENDS,SIZE: 1/2 X 1930mm,DN42,400 Bar,155 degC; FOR ANODE CASTING (MECHANICAL START-UP/PRODUCTION SECURING PARTS),MFR: DUNLOP HIFLEX | PSRLT-4.69-MN-HOSE ASSEMBLY,OUTOTEC P/N 595596,MANUFACTURER P/N 8B4AE-08,SWIVEL FEMALE FITTINGS BOTH ENDS,SIZE: 1/2 X 1930mm,DN42,400 Bar,155 degC; FOR ANODE CASTING (MECHANICAL START-UP/PRODUCTION SECURING PARTS),MFR: DUNLOP HIFLEX | AY |  |  |  | HB |  |  |  | https://dunlophiflex.fi/wp-content/uploads/2019/11/DH_Hydraulic_2019.pdf |  | DUNLOP HIFLEX | 8B4AE-08 |  | OUTOTEC | 595596 |  |  |  |  | ANODE CASTING (MECHANICAL START-UP/PRODUCTION SECURING PARTS) | [6 empty] | ENRICHED | HOSE | ASSEMBLY | TYPE |  | INSIDE DIAMETER | 1/2 IN | OUTSIDE DIAMETER | 0.79 IN | LENGTH | 1.93 M | CORE MATERIAL |  | CONNECTION 1 | SWIVEL FEMALE | CONNECTION 2 | SWIVEL FEMALE | FITTING MATERIAL |  | COVER MATERIAL | SYNTHETIC RUBBER | PRESSURE RATING | 400 BAR | BURST PRESSURE RATING | 120 MPA | TEMPERATURE RATING | 155 DEG C | REINFORCEMENT MATERIAL | TWO HIGH TENSILE STEEL BRAIDS | BEND RADIUS | 115 MM | COLOUR |  | HAZARD CLASS |  | CERTIFICATION/STANDARD |  | ADDITIONAL FEATURES EN | NOMINAL DIAMETER:DN42,PSRLT-4.69-MN | ADDITIONAL FEATURES ES |  | ADDITIONAL FEATURES FR | [21 empty] | PRODUCTION COMPLETED
STP_005 | Data Enrichment | NEN | NEN3 | OK | 20-12-2022 | 24-12-2022 |  | PASAR_9728 | 039316 | PSR039316 | CRITICAL | B | V1 | 5910 | ERSA | OTHERS | PSRLT-5.89-MN-HOSE, LINATEX, P/N 44008HAA6104-020, 801 SMOOTH CUT END HOSE 125 MM NB, 6 MM LINER, 20 METRE ROLL; MFR: WEIR MINERALS | PSRLT-5.89-MN-HOSE, LINATEX, P/N 44008HAA6104-020, 801 SMOOTH CUT END HOSE 125 MM NB, 6 MM LINER, 20 METRE ROLL; MFR: WEIR MINERALS | RL |  |  |  | HB |  |  | WEIR MINERALS AUSTRALIA LTD. | URL NOT FOUND |  | WEIR MINERALS | 44008HAA6104-020 | [5 empty] | WEIR MINERALS AUSTRALIA LTD. | [8 empty] | CLEANSED | HOSE | NO MODIFIER | TYPE |  | INSIDE DIAMETER | 125 MM | OUTSIDE DIAMETER |  | LENGTH | 20 M RL | MATERIAL |  | MATERIAL SPECIFICATION |  | HAZARD CLASS |  | CERTIFICATION/STANDARD |  | ADDITIONAL FEATURES EN | LINATEX,801 SMOOTH CUT END,6 MM LINER,PSRLT-5.89-MN | ADDITIONAL FEATURES ES |  | ADDITIONAL FEATURES FR | [39 empty] | PRODUCTION COMPLETED
STP_005 | Data Enrichment | NEN | NEN3 | OK | 20-12-2022 | 24-12-2022 |  | PASAR_9947 | 416475 | PSR416475 | CRITICAL | B | V1 | 4090 | ERSA | OTHERS | PSRLT-6.39-MN-HOSE, PLASTIC, I.D.: 50 MM, REINFORCEMENT: STEEL WIRE HELIX, PRESSURE RATING: 25-27 Hg, MEDIUM: ELECTROLYTE (CuSO4) 180-290 gpl H2SO4. | PSRLT-6.39-MN-HOSE, PLASTIC, I.D.: 50 MM, REINFORCEMENT: STEEL WIRE HELIX, PRESSURE RATING: 25-27 Hg, MEDIUM: ELECTROLYTE (CuSO4) 180-290 gpl H2SO4. | M |  |  |  | HB |  |  | GUAN YIAC HARDWARE | URL NOT FOUND | [8 empty] | GUAN YIAC HARDWARE | [8 empty] | CLEANSED | HOSE | NO MODIFIER | TYPE |  | INSIDE DIAMETER | 50 MM | OUTSIDE DIAMETER |  | LENGTH |  | MATERIAL | PLASTIC,STEEL WIRE HELIX | MATERIAL SPECIFICATION |  | HAZARD CLASS |  | CERTIFICATION/STANDARD |  | ADDITIONAL FEATURES EN | PRESSURE RATING:25-27 HG,MEDIUM:ELECTROLYTE (CUSO4) 180-290 GPL H2SO4,PSRLT-6.39-MN | ADDITIONAL FEATURES ES |  | ADDITIONAL FEATURES FR | [39 empty] | PRODUCTION COMPLETED
STP_005 | Data Enrichment | NEN | NEN3 | OK | 20-12-2022 | 24-12-2022 |  | PASAR_10320 | 036368 | PSR036368 | CONSUMABLES | B | V1 | 5910 | ERSA | OTHERS | PSRLT-7.18-MN-HOSE, HIGH PRESSURE, A TYPE, M16 X 1.5 (φ8)-2300, SPARE CODE: C0604.3.125; FOR RECOILLESS HAMMER EQUIPMENT, MFR: ANSHAN TSX HEAVY INDUSTRY TECHNOLOGY CO., LTD. | PSRLT-7.18-MN-HOSE, HIGH PRESSURE, A TYPE, M16 X 1.5 (φ8)-2300, SPARE CODE: C0604.3.125; FOR RECOILLESS HAMMER EQUIPMENT, MFR: ANSHAN TSX HEAVY INDUSTRY TECHNOLOGY CO., LTD. | PC |  |  |  | HB |  |  | GENERAL EXPORTATION (H.K.) CO., LTD. | URL NOT FOUND |  | ANSHAN TSX HEAVY INDUSTRY TECHNOLOGY CO.,LTD. | [6 empty] | GENERAL EXPORTATION (H.K.) CO.,LTD. |  | RECOILLESS HAMMER EQUIPMENT | [6 empty] | CLEANSED | HOSE | NO MODIFIER | TYPE | HIGH PRESSURE | INSIDE DIAMETER | 8 MM | OUTSIDE DIAMETER |  | LENGTH | 2.3 M | MATERIAL |  | MATERIAL SPECIFICATION |  | HAZARD CLASS |  | CERTIFICATION/STANDARD |  | ADDITIONAL FEATURES EN | TYPE:A,THREAD SIZE:M16 X 1.5,SPARE CODE:C0604.3.125,PSRLT-7.18-MN | ADDITIONAL FEATURES ES |  | ADDITIONAL FEATURES FR | [39 empty] | PRODUCTION COMPLETED
STP_005 | Data Enrichment | NEN | NEN3 | OK | 20-12-2022 | 24-12-2022 |  | PASAR_10492 | 099258 | PSR099258 | CONSUMABLES | B | V1 | 4090 | ERSA | OTHERS | PSRLT-7.61-MN-HOSE, RUBBER, I.D.: 3/4, O.D.: 1-5/32, WORKING PRESSURE: 300 PSI MAXIMUM, CONSTRUCTION: TUBE AND COVER: EPDM RUBBER, REINFORCEMENT: POLYESTER YARN, TEMPERATURE RANGE: -40 °F TO +212 °F. | PSRLT-7.61-MN-HOSE, RUBBER, I.D.: 3/4, O.D.: 1-5/32, WORKING PRESSURE: 300 PSI MAXIMUM, CONSTRUCTION: TUBE AND COVER: EPDM RUBBER, REINFORCEMENT: POLYESTER YARN, TEMPERATURE RANGE: -40 °F TO +212 °F. | M |  |  |  | HB |  |  | GUAN YIAC HARDWARE | URL NOT FOUND | [8 empty] | GUAN YIAC HARDWARE | [8 empty] | CLEANSED | HOSE | ASSEMBLY | TYPE |  | INSIDE DIAMETER | 3/4 IN | OUTSIDE DIAMETER | 1-5/32 IN | LENGTH |  | CORE MATERIAL | EPDM RUBBER | CONNECTION 1 |  | CONNECTION 2 |  | FITTING MATERIAL |  | COVER MATERIAL | EPDM RUBBER | PRESSURE RATING | 300 PSI | BURST PRESSURE RATING |  | TEMPERATURE RATING | -40 TO +212 DEG F | REINFORCEMENT MATERIAL | POLYESTER YARN | BEND RADIUS |  | COLOUR |  | HAZARD CLASS |  | CERTIFICATION/STANDARD |  | ADDITIONAL FEATURES EN | PSRLT-7.61-MN | ADDITIONAL FEATURES ES |  | ADDITIONAL FEATURES FR | [21 empty] | PRODUCTION COMPLETED
STP_005 | Data Enrichment | NEN | NEN3 | OK | 20-12-2022 | 24-12-2022 |  | PASAR_10919 | 032338 | PSR032338 | CONSUMABLES | A | V1 | 5910 | ERSA | OTHERS | PSRLT-9.24-MN-HOSE, METAL, DN25, DIA: 1in, LENGTH:1500, MAX. PRESSURE: 11.2Mpa, FOR LANCE GUN, WITH FITTING BOTH ENDS, SPARE CODE: A0310.1.3; FOR JIANGXI EVAPORATIVE GAS COOLER | PSRLT-9.24-MN-HOSE, METAL, DN25, DIA: 1in, LENGTH:1500, MAX. PRESSURE: 11.2Mpa, FOR LANCE GUN, WITH FITTING BOTH ENDS, SPARE CODE: A0310.1.3; FOR JIANGXI EVAPORATIVE GAS COOLER | AY |  |  |  | HB |  |  | CHINA NERIN ENGINEERING CO., LTD. | URL NOT FOUND | [8 empty] | CHINA NERIN ENGINEERING CO.,LTD. |  | JIANGXI EVAPORATIVE GAS COOLER | [6 empty] | CLEANSED | HOSE | ASSEMBLY | TYPE | METAL | INSIDE DIAMETER | DN25 | OUTSIDE DIAMETER |  | LENGTH | 1.5 MM | CORE MATERIAL |  | CONNECTION 1 |  | CONNECTION 2 |  | FITTING MATERIAL |  | COVER MATERIAL |  | PRESSURE RATING | 11.2 MPA | BURST PRESSURE RATING |  | TEMPERATURE RATING |  | REINFORCEMENT MATERIAL |  | BEND RADIUS |  | COLOUR |  | HAZARD CLASS |  | CERTIFICATION/STANDARD |  | ADDITIONAL FEATURES EN | W/FITTING BOTH ENDS,SPARE CODE:A0310.1.3,PSRLT-9.24-MN | ADDITIONAL FEATURES ES |  | ADDITIONAL FEATURES FR | [21 empty] | PRODUCTION COMPLETED