## Sheet1
Project Code | Activities | Production User | CA Code | Production Comments | Start Date | End Date | Remarks | Griha ID | SN | PASAR MATERIAL NUMBER | INVENTORY TYPE | BI CODE | MRP TYPE | MATERIAL GROUP | MATERIAL TYPE | SAP INVENTORY TYPE | SHORT DESCRIPTION | LONG DESCRIPTION | UM | SAP PN | SAP MFG NUMBER | SAP MFG NAME | LOT SIZE | PASAR MFG NAME | PASAR PN | SUPPLIER (source list) | Reference URL | Reference URL 1 | Manufacturer Name | Manufacturer Part Number | Model Number | Alternate Manufacturer | Alternate Manufacturer Part Number | Alternate Manufacturer 1 | Alternate Manufacturer Part Number 1 | Supplier Name | Supplier Part Number | Equipment Name | Equipment Model | Equipment Manufacturer | Drawing Number | Drawing Version | Serial Number | Item Number | Enriched/Cleansed | Noun | Modifier | Attribute Name 1 | Attribute Value 1 | Attribute Name 2 | Attribute Value 2 | Attribute Name 3 | Attribute Value 3 | Attribute Name 4 | Attribute Value 4 | Attribute Name 5 | Attribute Value 5 | Attribute Name 6 | Attribute Value 6 | Attribute Name 7 | Attribute Value 7 | Attribute Name 8 | Attribute Value 8 | Attribute Name 9 | Attribute Value 9 | Attribute Name 10 | Attribute Value 10 | Attribute Name 11 | Attribute Value 11 | Attribute Name 12 | Attribute Value 12 | Attribute Name 13 | Attribute Value 13 | Attribute Name 14 | Attribute Value 14 | Attribute Name 15 | Attribute Value 15 | Attribute Name 16 | Attribute Value 16 | Attribute Name 17 | Attribute Value 17 | Attribute Name 18 | Attribute Value 18 | Attribute Name 19 | Attribute Value 19 | Attribute Name 20 | Attribute Value 20 | Attribute Name 21 | Attribute Value 21 | Attribute Name 22 | Attribute Value 22 | Attribute Name 23 | Attribute Value 23 | Attribute Name 24 | Attribute Value 24 | Attribute Name 25 | Attribute Value 25 | Attribute Name 26 | Attribute Value 26 | Attribute Name 27 | Attribute Value 27 | Attribute Name 28 | Attribute Value 28 | Attribute Name 29 | Attribute Value 29 | Attribute Name 30 | Attribute Value 30 | Status
STP_005 | Data Enrichment | NEN | NEN3 | OK | 20-12-2022 | 26-12-2022 |  | PASAR_7958 | 032111 | PSR032111 | CONSUMABLES | B | V1 | 5920 | ERSA | OTHERS | PSRLT-10.83-MN-ADAPTER, FILLING PIECE, H2506210, OS P3-3-HOLES, SPARE CODE: A0509.1.3, FOR OUTOTEC VULCANIZATION FILTER PRESS, MFR: OUTOTEC | PSRLT-10.83-MN-ADAPTER, FILLING PIECE, H2506210, OS P3-3-HOLES, SPARE CODE: A0509.1.3, FOR OUTOTEC VULCANIZATION FILTER PRESS, MFR: OUTOTEC | PC |  |  |  | HB |  |  |  | URL NOT FOUND |  | OUTOTEC | H2506210 | [7 empty] | VULCANIZATION FILTER PRESS |  | OUTOTEC |  |  |  |  | CLEANSED | ADAPTER | NO MODIFIER | TYPE | FILLING PIECE | SIZE |  | MATERIAL |  | HAZARD CLASS |  | CERTIFICATION/STANDARD |  | ADDITIONAL FEATURES EN | OS P3-3-HOLES,SPARE CODE:A0509.1.3,PSRLT-10.83-MN | ADDITIONAL FEATURES ES |  | ADDITIONAL FEATURES FR | [45 empty] | PRODUCTION COMPLETED
STP_005 | Data Enrichment | NEN | NEN3 | OK | 20-12-2022 | 26-12-2022 |  | PASAR_9044 | 023345 | PSR023345 | CONSUMABLES | B | V1 | 4090 | ERSA | OTHERS | PSRLT-4.35-MN-ADAPTER, MALE, HOSE SHANK: 2, MATERIAL: SUS 316, PART E, BRAND: EVER-TITE, MADE IN TAIWAN | PSRLT-4.35-MN-ADAPTER, MALE, HOSE SHANK: 2, MATERIAL: SUS 316, PART E, BRAND: EVER-TITE, MADE IN TAIWAN | PC |  |  |  | HB |  |  |  | URL NOT FOUND |  | EVER-TITE,MADE IN TAIWAN | [15 empty] | CLEANSED | ADAPTER | HOSE | TYPE |  | NOMINAL SIZE |  | END CONNECTION | MALE | LENGTH |  | PRESSURE CLASS/RATING |  | MATERIAL | STAINLESS STEEL SUS 316 | MATERIAL SPECIFICATION |  | COATING/FINISH |  | TEMPERATURE RATING |  | HAZARD CLASS |  | CERTIFICATION/STANDARD |  | ADDITIONAL FEATURES EN | HOSE SHANK:2,PART E,PSRLT-4.35-MN | ADDITIONAL FEATURES ES |  | ADDITIONAL FEATURES FR | [33 empty] | PRODUCTION COMPLETED
STP_005 | Data Enrichment | NEN | NEN3 | OK | 20-12-2022 | 26-12-2022 | NM TAKEN AS PER WEBSOURCE | PASAR_9619 | 054543 | PSR054543 | CRITICAL | B | V1 | 1600 | ERSA | OTHERS | PSRLT-5.59-MN-ADAPTER, FLOW, CALIBRATION CUP, P/N S3KCAL, FOR SERIES 3000 AND XNX EC TOXIC SENSORS, MAKER: HONEYWELL | PSRLT-5.59-MN-ADAPTER, FLOW, CALIBRATION CUP, P/N S3KCAL, FOR SERIES 3000 AND XNX EC TOXIC SENSORS, MAKER: HONEYWELL | PC | S3KCAL | 0003000290 | HONEYWELL | HB |  |  |  | https://www.instrumart.com/products/33650/honeywell-s3kcal-calibration-cap |  | HONEYWELL | S3KCAL | [7 empty] | SERIES 3000 AND XNX EC TOXIC SENSORS | [6 empty] | CLEANSED | CAP | NO MODIFIER | TYPE | ADAPTER,FLOW,CALIBRATION CUP | SIZE |  | CONNECTION TYPE |  | MATERIAL |  | COLOUR |  | HAZARD CLASS |  | CERTIFICATION/STANDARD |  | ADDITIONAL FEATURES EN | PSRLT-5.59-MN | ADDITIONAL FEATURES ES |  | ADDITIONAL FEATURES FR | [41 empty] | PRODUCTION COMPLETED
STP_005 | Data Enrichment | NEN | NEN3 | OK | 20-12-2022 | 26-12-2022 |  | PASAR_7913 | 045765 | PSR045765 | CRITICAL | B | V1 | 1600 | ERSA | OTHER | PSRLT-10.57-MN-ANALYZER, GAS, OXYGEN, MODEL: POLYTRON, 0 ~ 25 % V/V, 24 VDC, IP67 OR HIGHER, 3-WIRE, OUTPUT SIGNAL: 4~20 MA; FOR KUMERA STEAM DRYER; MFR: DRAEGER | PSRLT-10.57-MN-ANALYZER, GAS, OXYGEN, MODEL: POLYTRON, 0 ~ 25 % V/V, 24 VDC, IP67 OR HIGHER, 3-WIRE, OUTPUT SIGNAL: 4~20 MA; FOR KUMERA STEAM DRYER; MFR: DRAEGER | UT |  |  |  | HB |  |  | KUMERA CORPORATION | https://www.draeger.com/en_in/Products/Polytron-7000 |  | DRAEGER | POLYTRON | [5 empty] | KUMERA CORPORATION |  | STEAM DRYER |  | KUMERA |  |  |  |  | CLEANSED | ANALYZER | GAS | TYPE | OXYGEN | MEASURING RANGE | 0-25 PCT V/V | POWER SUPPLY | 24 VDC,4-20 MA | ACCURACY |  | DISPLAY TYPE |  | RESOLUTION |  | ENCLOSURE TYPE | IP67 | SIZE |  | MATERIAL |  | MOUNTING TYPE |  | TEMPERATURE RATING |  | HAZARD CLASS |  | CERTIFICATION/STANDARD |  | ADDITIONAL FEATURES EN | 3-WIRE,PSRLT-10.57-MN | ADDITIONAL FEATURES ES |  | ADDITIONAL FEATURES FR | [29 empty] | PRODUCTION COMPLETED
STP_005 | Data Enrichment | NEN | NEN3 | OK | 20-12-2022 | 26-12-2022 |  | PASAR_10101 | 041726 | PSR041726 | CONSUMABLES | B | V1 | 5100 | ERSA | OTHERS | PSRLT-6.67-MN-ANALYZER, GAS, NITROGEN, MODEL: ES2000T, SERIAL NO.: D440114370670, 0 ~ 25 % V/V, 24 VDC, TEMPERATURE: (-20 ~ 50 °C); FOR KUMERA STEAM DRYER; MFR: EXSAF | PSRLT-6.67-MN-ANALYZER, GAS, NITROGEN, MODEL: ES2000T, SERIAL NO.: D440114370670, 0 ~ 25 % V/V, 24 VDC, TEMPERATURE: (-20 ~ 50 °C); FOR KUMERA STEAM DRYER; MFR: EXSAF | PC |  |  |  | HB |  |  | GENERAL EXPORTATION (H.K.) CO., LTD. | URL NOT FOUND |  | EXSAF | ES2000T | [5 empty] | GENERAL EXPORTATION (H.K.) CO.,LTD. |  | STEAM DRYER |  | KUMERA |  |  | D440114370670 |  | CLEANSED | DETECTOR | GAS | TYPE | ANALYZER,NITROGEN | DETECTING RANGE | 0-25 PCT V/V | MOUNTING TYPE |  | POWER SUPPLY | 24 VDC | ENCLOSURE MATERIAL |  | SIZE |  | TEMPERATURE RATING | -20 TO 50 DEG C | HAZARD CLASS |  | CERTIFICATION/STANDARD |  | ADDITIONAL FEATURES EN | PSRLT-6.67-MN | ADDITIONAL FEATURES ES |  | ADDITIONAL FEATURES FR | [37 empty] | PRODUCTION COMPLETED
STP_005 | Data Enrichment | NEN | NEN3 | OK | 20-12-2022 | 26-12-2022 |  | PASAR_10370 | 034805 | PSR034805 | CRITICAL | B | V1 | 5100 | ERSA | OTHERS | PSRLT-7.34-MN-ANALYZER, P/N 1056-01-22-38-AN, 389-01-10-55-99CC, WITH SENSOR, SPARE CODE: A.Instr.1; MFR: ROSEMOUNT | PSRLT-7.34-MN-ANALYZER, P/N 1056-01-22-38-AN, 389-01-10-55-99CC, WITH SENSOR, SPARE CODE: A.Instr.1; MFR: ROSEMOUNT | SE |  |  |  | HB |  |  | TRIGON MANAGEMENT & INDUSTRIAL CORPORATION | URL NOT FOUND |  | ROSEMOUNT | 1056-01-22-38-AN |  |  | 389-01-10-55-99CC |  |  | TRIGON MANAGEMENT & INDUSTRIAL CORPORATION | [8 empty] | CLEANSED | ANALYZER | NO MODIFIER | TYPE |  | MEASURING RANGE |  | ACCURACY |  | OUTPUT TYPE |  | POWER SUPPLY |  | DISPLAY TYPE |  | INTERFACE TYPE |  | ENCLOSURE TYPE |  | SIZE |  | MOUNTING TYPE |  | TEMPERATURE RATING |  | HAZARD CLASS |  | CERTIFICATION/STANDARD |  | ADDITIONAL FEATURES EN | W/SENSOR,SPARE CODE:A.INSTR.1,PSRLT-7.34-MN | ADDITIONAL FEATURES ES |  | ADDITIONAL FEATURES FR | [29 empty] | PRODUCTION COMPLETED
STP_005 | Data Enrichment | NEN | NEN3 | OK | 20-12-2022 | 26-12-2022 |  | PASAR_5755 | 032524 | PSR032524 | CONSUMABLES | C | PD | 4090 | ERSA | OTHERS | MATERIAL BOWL, HF3X150, SPARE CODE: A0612.1.23; FOR FULLY SEALED CRUSHED SAMPLING MACHINE, SLAG FLOTATION, MFR: NANCHANG JIANFENG MINING MACHINERY CO. LTD. | MATERIAL BOWL, HF3X150, SPARE CODE: A0612.1.23; FOR FULLY SEALED CRUSHED SAMPLING MACHINE, SLAG FLOTATION, MFR: NANCHANG JIANFENG MINING MACHINERY CO. LTD. | SE |  |  |  | EX |  |  |  | URL NOT FOUND |  | NANCHANG JIANFENG MINING MACHINERY CO. LTD. | HF3X150 | [7 empty] | FULLY SEALED CRUSHED SAMPLING MACHINE,SLAG FLOTATION | [6 empty] | CLEANSED | BOWL | NO MODIFIER | TYPE |  | CAPACITY |  | MATERIAL |  | OVERALL SIZE |  | COLOUR |  | HAZARD CLASS |  | CERTIFICATION/STANDARD |  | ADDITIONAL FEATURES EN | SPARE CODE:A0612.1.23 | ADDITIONAL FEATURES ES |  | ADDITIONAL FEATURES FR | [41 empty] | PRODUCTION COMPLETED
STP_005 | Data Enrichment | NEN | NEN3 | OK | 20-12-2022 | 26-12-2022 |  | PASAR_10173 | 027608 | PSR027608 | CONSUMABLES | B | V1 | 4090 | ERSA | OTHERS | PSRLT-6.87-MN-BOWL, RESERVOIR, OIL, TYPE: CONSTANT LEVEL, NO. OF OUTLET: 1, BOWL MATERIAL: PLASTIC OR GLASS, CAPACITY: 4 Oz, MOUNT TYPE: DIRECT MOUNT, THREAD SIZE: 1/4 NPTF; BRAND: TRICO OR EQUIVALENT | PSRLT-6.87-MN-BOWL, RESERVOIR, OIL, TYPE: CONSTANT LEVEL, NO. OF OUTLET: 1, BOWL MATERIAL: PLASTIC OR GLASS, CAPACITY: 4 Oz, MOUNT TYPE: DIRECT MOUNT, THREAD SIZE: 1/4 NPTF; BRAND: TRICO OR EQUIVALENT | PC |  |  |  | HB |  |  | VANEX TRADING CORPORATION | URL NOT FOUND |  | TRICO | [6 empty] | VANEX TRADING CORPORATION | [8 empty] | CLEANSED | BOWL | NO MODIFIER | TYPE | RESERVOIR OIL,CONSTANT LEVEL | CAPACITY | 4 OZ | MATERIAL | LASTIC OR GLASS | OVERALL SIZE |  | COLOUR |  | HAZARD CLASS |  | CERTIFICATION/STANDARD |  | ADDITIONAL FEATURES EN | NO OF OUTLET:1,MOUNT TYPE:DIRECT MOUNT,THREAD SIZE:1/4 NPTF,PSRLT-6.87-MN | ADDITIONAL FEATURES ES |  | ADDITIONAL FEATURES FR | [41 empty] | PRODUCTION COMPLETED
STP_005 | Data Enrichment | NEN | NEN3 | OK | 20-12-2022 | 26-12-2022 |  | PASAR_13776 | 559671 | PSR559671 | CONSUMABLES | C | PD | 4090 | ERSA | OTHERS | TOILET BOWL SET, FLOOR MOUNT, COMPLETE WITH GRAVITY TANK WITH CONVENTIONAL FLUSHING COMPONENTS | TOILET BOWL SET, FLOOR MOUNT, COMPLETE WITH GRAVITY TANK WITH CONVENTIONAL FLUSHING COMPONENTS | SE |  |  |  | EX |  |  |  | URL NOT FOUND | [17 empty] | CLEANSED | BOWL | TOILET | TYPE |  | DIMENSIONS |  | MATERIAL | FLOOR | COLOUR |  | MOUNTING TYPE |  | HAZARD CLASS |  | CERTIFICATION/STANDARD |  | ADDITIONAL FEATURES EN | COMPLETE W/GRAVITY TANK W/CONVENTIONAL FLUSHING COMPONENTS,SET | ADDITIONAL FEATURES ES |  | ADDITIONAL FEATURES FR | [41 empty] | PRODUCTION COMPLETED
STP_005 | Data Enrichment | NEN | NEN3 | OK | 20-12-2022 | 26-12-2022 |  | PASAR_2578 | 950364 | PSR950364 | CRITICAL | A | PD | 5920 | ERSA | OTHERS | COOLING BOX, S/N: 8210300, FOR 6400KW MOTOR, 4 POLES, SPEED: 1785 RPM, 3.3KV, 60 HZ, TIP FORM TYPE, RCCN-EM, BRAND: TOSHIBA | COOLING BOX, S/N: 8210300, FOR 6400KW MOTOR, 4 POLES, SPEED: 1785 RPM, 3.3KV, 60 HZ, TIP FORM TYPE, RCCN-EM, BRAND: TOSHIBA | AY |  |  |  | EX |  |  |  | URL NOT FOUND |  | TOSHIBA | [8 empty] | 6400 KW MOTOR,4P,SPEED:1785 RPM,3.3 KV,60 HZ,TIP FORM TYPE | RCCN-EM |  |  |  | 8210300 |  | CLEANSED | BOX | ELECTRICAL | TYPE | COOLING | HUB SIZE |  | NUMBER OF HUBS |  | MATERIAL |  | NUMBER OF GANGS |  | SIZE |  | ENCLOSURE RATING |  | HAZARD CLASS |  | CERTIFICATION/STANDARD |  | ADDITIONAL FEATURES EN |  | ADDITIONAL FEATURES ES |  | ADDITIONAL FEATURES FR | [37 empty] | PRODUCTION COMPLETED
STP_005 | Data Enrichment | NEN | NEN3 | OK | 20-12-2022 | 26-12-2022 |  | PASAR_8325 | 040459 | PSR040459 | CRITICAL | B | V1 | 1600 | ERSA | OTHERS | PSRLT-15.4-MN-BOX, TERMINAL, ELECTRICAL, MATERIAL: SUS304, IP55, FOR OUTDOOR APPLICATION, WITH COVER, DIMENSION: 350MM X 250 MM X 150 MM, BOLT-ON TYPE, SURFACE MOUNTING, WITH TERMINAL BLOCK, 4 POLES, FOR 22MM2 X 4C POWER CABLE, AM | PSRLT-15.4-MN-BOX, TERMINAL, ELECTRICAL, MATERIAL: SUS304, IP55, FOR OUTDOOR APPLICATION, WITH COVER, DIMENSION: 350MM X 250 MM X 150 MM, BOLT-ON TYPE, SURFACE MOUNTING, WITH TERMINAL BLOCK, 4 POLES, FOR 22MM2 X 4C POWER CABLE, AMPACITY: 85A , TERMINATION TYPE: BOLT, DIAMETER: 6 MM | AY |  |  |  | HB |  |  | OSIVA ELECTRICAL SERVICES | URL NOT FOUND | [8 empty] | OSIVA ELECTRICAL SERVICES | [8 empty] | CLEANSED | BOX | TERMINAL | TYPE | ELECTRICAL | HUB SIZE |  | NUMBER OF HUBS |  | MATERIAL | STAINLESS STEEL SUS 304 | SIZE | 350 X 250 X 150 MM | NUMBER OF BUS BAR |  | BUS BAR SIZE |  | TERMINAL SIZE |  | VOLTAGE RATING |  | CURRENT RATING | 85 A | ENCLOSURE RATING | IP55 | HAZARD CLASS |  | CERTIFICATION/STANDARD |  | ADDITIONAL FEATURES EN | FOR OUTDOOR APPLICATION,W/COVER,BOLT-ON TYPE,MOUNTING:SURFACE,W/TERMINAL BLOCK,NO OF POLES:4,FOR 22 MM2 X 4C POWER CABLE,TERMINATION TYPE:BOLT,DIAMETER:6 MM,PSRLT-15.4-MN | ADDITIONAL FEATURES ES |  | ADDITIONAL FEATURES FR | [29 empty] | PRODUCTION COMPLETED
STP_005 | Data Enrichment | NEN | NEN3 | OK | 20-12-2022 | 26-12-2022 |  | PASAR_10776 | 030766 | PSR030766 | CONSUMABLES | B | V1 | 3000 | ERSA | OTHERS | PSRLT-8.86-MN-BOX, SEAL, MECHANICAL, O.D. 250 mm, I.D. 197 mm, SHAFT I.D. 60 mm, MATERIAL: CAST IRON, 50TL-33A, SPARE CODE: A0514.1.5, A0514.2.4, DRAWING NO.: CN0536DD0514ME1-4; FOR LIME SLURRY PUMP to NEW FUGITIVE GAS | PSRLT-8.86-MN-SEAL BOX, MECHANICAL, O.D. 250 mm, I.D. 197 mm, SHAFT I.D. 60 mm, MATERIAL: CAST IRON, 50TL-33A, SPARE CODE: A0514.1.5, A0514.2.4, DRAWING NO.: CN0536DD0514ME1-4; FOR LIME SLURRY PUMP to NEW FUGITIVE GAS DESULFURIZATION, Q:35m3/h, H:50m, MFR: ZIBO HUACHENG PUMP INDUSTRY CO. | PC |  |  |  | HB |  |  | POWER KEY ENTERPRISE LIMITED | URL NOT FOUND |  | ZIBO HUACHENG PUMP INDUSTRY CO. | 50TL-33A | [5 empty] | POWER KEY ENTERPRISE LIMITED |  | LIME SLURRY PUMP TO NEW FUGITIVE GAS DESULFURIZATION,Q:35 M3/H,H:50 M |  |  | CN0536DD0514ME1-4 |  |  |  | CLEANSED | SEAL | MECHANICAL | TYPE | BOX | DESIGN |  | INSIDE DIAMETER | 197 MM | OUTSIDE DIAMETER | 250 MM | STATIONARY FACE MATERIAL |  | ROTATING FACE MATERIAL | CAST IRON | SPRING MATERIAL |  | ARRANGEMENT |  | GASKET MATERIAL |  | SECONDARY SEAL MATERIAL |  | HARDWARE MATERIAL |  | PRESSURE RATING |  | TEMPERATURE RATING |  | HAZARD CLASS |  | CERTIFICATION/STANDARD |  | ADDITIONAL FEATURES EN | SHAFT:ID 60 MM,SPARE CODE:A0514.1.5,A0514.2.4,PSRLT-8.86-MN | ADDITIONAL FEATURES ES |  | ADDITIONAL FEATURES FR | [25 empty] | PRODUCTION COMPLETED
STP_005 | Data Enrichment | NEN | NEN3 | OK | 20-12-2022 | 26-12-2022 |  | PASAR_12176 | 035065 | PSR035065 | CONSUMABLES | B | V1 | 2230 | ERSA | OTHERS | SEAL BOX, SFO-50 DRIVE END, ITEM ID: A066212, ID: 185 mm, OD: 220 mm, FLANGE TYPE, NO. OF HOLES: 6, HOLE DIA: 15 mm; MFR: LAHTI PRECISION | SEAL BOX, SFO-50 DRIVE END, ITEM ID: A066212, ID: 185 mm, OD: 220 mm, FLANGE TYPE, NO. OF HOLES: 6, HOLE DIA: 15 mm; MFR: LAHTI PRECISION | PC |  |  |  | HB |  |  |  | URL NOT FOUND |  | LAHTI PRECISION | [8 empty] | DRIVE END | SFO-50 |  |  |  |  | A066212 | CLEANSED | SEAL | NO MODIFIER | TYPE | FLANGE,BOX | DIMENSIONS | ID 185 X OD 220 MM | MATERIAL |  | HAZARD CLASS |  | CERTIFICATION/STANDARD |  | ADDITIONAL FEATURES EN | NO OF HOLES:6,HOLE DIA:15 MM | ADDITIONAL FEATURES ES |  | ADDITIONAL FEATURES FR | [45 empty] | PRODUCTION COMPLETED
STP_005 | Data Enrichment | NEN | NEN3 | OK | 20-12-2022 | 26-12-2022 |  | PASAR_2496 | 105882 | PSR105882 | CONSUMABLES | A | PD | 1600 | ERSA | OTHERS | CONTROLLER ASSEMBLY, P/N 709-81011201, ROOM COOLER (CAB); FOR MOBILE CRANE MODEL ROUGHTER SR-300L; SERIAL NO. 6110051; MFR: KATO WORKS CO., LTD., JAPAN | CONTROLLER ASSEMBLY, P/N 709-81011201, ROOM COOLER (CAB); FOR MOBILE CRANE MODEL ROUGHTER SR-300L; SERIAL NO. 6110051; MFR: KATO WORKS CO., LTD., JAPAN | AY |  |  |  | EX |  |  |  | URL NOT FOUND |  | KATO WORKS CO.,LTD.,JAPAN | 709-81011201 | [7 empty] | MOBILE CRANE | ROUGHTER SR-300L |  |  |  | 6110051 |  | CLEANSED | CONTROLLER | NO MODIFIER | TYPE | ROOM COOLER (CAB) | ELECTRICAL RATING |  | INPUT SIGNAL |  | OUTPUT SIGNAL |  | DISPLAY TYPE |  | CONTROL MODE |  | CONNECTION TYPE |  | RANGE |  | MOUNTING TYPE |  | SIZE |  | HAZARD CLASS |  | CERTIFICATION/STANDARD |  | ADDITIONAL FEATURES EN | ASSEMBLY | ADDITIONAL FEATURES ES |  | ADDITIONAL FEATURES FR | [31 empty] | PRODUCTION COMPLETED
STP_005 | Data Enrichment | NEN | NEN3 | OK | 20-12-2022 | 26-12-2022 |  | PASAR_2497 | 942007 | PSR942007 | CRITICAL | A | PD | 1600 | ERSA | OTHERS | CONTROLLER ASSEMBLY, PCB, P/N 79665, FOR CHEMETICS ANOTROL, ROHRBACK COSASCO SYSTEM INC. | CONTROLLER ASSEMBLY, PCB, P/N 79665, FOR CHEMETICS ANOTROL, ROHRBACK COSASCO SYSTEM INC. | AY |  |  |  | EX |  |  | CHEMETICS INC. | URL NOT FOUND |  | ROHRBACK COSASCO SYSTEM INC. | 79665 | [5 empty] | CHEMETICS INC. |  | CHEMETICS ANOTROL |  | ROHRBACK COSASCO SYSTEM INC |  |  |  |  | CLEANSED | CONTROLLER | NO MODIFIER | TYPE | PCB | ELECTRICAL RATING |  | INPUT SIGNAL |  | OUTPUT SIGNAL |  | DISPLAY TYPE |  | CONTROL MODE |  | CONNECTION TYPE |  | RANGE |  | MOUNTING TYPE |  | SIZE |  | HAZARD CLASS |  | CERTIFICATION/STANDARD |  | ADDITIONAL FEATURES EN | ASSEMBLY | ADDITIONAL FEATURES ES |  | ADDITIONAL FEATURES FR | [31 empty] | PRODUCTION COMPLETED
STP_005 | Data Enrichment | NEN | NEN3 | OK | 20-12-2022 | 26-12-2022 |  | PASAR_2502 | 045787 | PSR045787 | CONSUMABLES | B | V1 | 1600 | ERSA | OTHERS | CONTROLLER, CAM, MAIUX. HOIST, TYPE: TC-SMH, SERIAL NO. 1502084, CONTROL STEPS: 4, RATING VOLTAGE: 220V, CURRENT: 10A, WITH STANDING VOLTAGE: 2000V, APPLICABLE: KW, NTE WEIGHT: 13KG; MFR: T.H. ELEMA ENG. CO. LTD, KOREA OR EQUAVALENT | CONTROLLER, CAM, MAIUX. HOIST, TYPE: TC-SMH, SERIAL NO. 1502084, CONTROL STEPS: 4, RATING VOLTAGE: 220V, CURRENT: 10A, WITH STANDING VOLTAGE: 2000V, APPLICABLE: KW, NTE WEIGHT: 13KG; MFR: T.H. ELEMA ENG. CO. LTD, KOREA OR EQUAVALENT | AY |  |  |  | HB |  |  | DREAM BANK & CO., LTD. | URL NOT FOUND |  | T.H. ELEMA ENG. CO. LTD,KOREA OR EQUAVALENT | [6 empty] | DREAM BANK & CO.,LTD. |  | MAIUX. HOIST |  |  |  |  | 1502084 |  | CLEANSED | CONTROLLER | NO MODIFIER | TYPE | CAM | ELECTRICAL RATING | 220 V,2000 V WITH STANDING,10 A | INPUT SIGNAL |  | OUTPUT SIGNAL |  | DISPLAY TYPE |  | CONTROL MODE |  | CONNECTION TYPE |  | RANGE |  | MOUNTING TYPE |  | SIZE |  | HAZARD CLASS |  | CERTIFICATION/STANDARD |  | ADDITIONAL FEATURES EN | TYPE:TC-SMH,CONTROL STEPS:4,APPLICABLE:KW,NTE WEIGHT:13KG | ADDITIONAL FEATURES ES |  | ADDITIONAL FEATURES FR | [31 empty] | PRODUCTION COMPLETED
STP_005 | Data Enrichment | NEN | NEN3 | OK | 20-12-2022 | 26-12-2022 |  | PASAR_2503 | 038316 | PSR038316 | CONSUMABLES | B | V1 | 1600 | ERSA | OTHERS | CONTROLLER, CAM, TYPE: TC SKH, SERIAL NO: 1502084, CONTROL STEPS: 5, 200 VAC, 10 A, WITHSTANDING VOLTAGE: 2000 V; FOR CF LADLE CRANE TROLLEY TRAVEL AND BRIDGE TRAVEL, MFR: T.H. ELENA ENG. CO. LTD. KOREA | CONTROLLER, CAM, TYPE: TC SKH, SERIAL NO: 1502084, CONTROL STEPS: 5, 200 VAC, 10 A, WITHSTANDING VOLTAGE: 2000 V; FOR CF LADLE CRANE TROLLEY TRAVEL AND BRIDGE TRAVEL, MFR: T.H. ELENA ENG. CO. LTD. KOREA | PC |  |  |  | HB |  |  | PT. KOINJAYA CO., LTD. | URL NOT FOUND |  | T.H. ELENA ENG. CO. LTD. KOREA | [6 empty] | PT. KOINJAYA CO.,LTD. |  | CF LADLE CRANE TROLLEY TRAVEL AND BRIDGE TRAVEL |  |  |  |  | 1502084 |  | CLEANSED | CONTROLLER | NO MODIFIER | TYPE | CAM | ELECTRICAL RATING | 200 VAC,2000 V WITH STANDING,10 A | INPUT SIGNAL |  | OUTPUT SIGNAL |  | DISPLAY TYPE |  | CONTROL MODE |  | CONNECTION TYPE |  | RANGE |  | MOUNTING TYPE |  | SIZE |  | HAZARD CLASS |  | CERTIFICATION/STANDARD |  | ADDITIONAL FEATURES EN | TYPE:TC SKH,CONTROL STEPS:5 | ADDITIONAL FEATURES ES |  | ADDITIONAL FEATURES FR | [31 empty] | PRODUCTION COMPLETED
STP_005 | Data Enrichment | NEN | NEN3 | OK | 20-12-2022 | 26-12-2022 |  | PASAR_2504 | 054717 | PSR054717 | CONSUMABLES | B | PD | 1600 | ERSA | OTHERS | CONTROLLER, CURRENT, SLEWING, RCV, MODEL: 162A, 48V, PART CODE: 000211127A5700000, FOR TOWER CRANE(TC7013-10E), MFR: ZOOMLION HEAVY INDUSTRY SCIENCE AND TECHNOLOGY CO.,LTD. | CONTROLLER, CURRENT, SLEWING, RCV, MODEL: 162A, 48V, PART CODE: 000211127A5700000, FOR TOWER CRANE(TC7013-10E), MFR: ZOOMLION HEAVY INDUSTRY SCIENCE AND TECHNOLOGY CO.,LTD. | PC | 000211127A5700000 | 0003000038 | ZOOMLION | EX |  |  |  | https://www.bq-cranes.com/slewing-control/57655911.html |  | ZOOMLION HEAVY INDUSTRY SCIENCE AND TECHNOLOGY CO.,LTD. | 000211127A5700000 |  |  | 162A |  |  |  |  | TOWER CRANE | TC7013-10E | [5 empty] | CLEANSED | CONTROLLER | NO MODIFIER | TYPE | CURRENT,SLEWING,RCV | ELECTRICAL RATING | 48/380 V,160 A,50 HZ | INPUT SIGNAL |  | OUTPUT SIGNAL |  | DISPLAY TYPE |  | CONTROL MODE |  | CONNECTION TYPE |  | RANGE |  | MOUNTING TYPE |  | SIZE | 280 X 230 X 165 MM | HAZARD CLASS |  | CERTIFICATION/STANDARD |  | ADDITIONAL FEATURES EN |  | ADDITIONAL FEATURES ES |  | ADDITIONAL FEATURES FR | [31 empty] | PRODUCTION COMPLETED
STP_005 | Data Enrichment | NEN | NEN3 | OK | 20-12-2022 | 26-12-2022 |  | PASAR_2506 | 307480 | PSR307480 | CONSUMABLES | C | PD | 1600 | ERSA | OTHERS | CONTROLLER, DRUM, BRIDGE TRAVEL, TYPE AW9357W1, AC600V, FOR LADLE CRANE BRIDGE TRAVEL, MAKER: SUMITOMO HEAVY INDUSTRIES, LTD, JAPAN | CONTROLLER, DRUM, BRIDGE TRAVEL, TYPE AW9357W1, AC600V, FOR LADLE CRANE BRIDGE TRAVEL, MAKER: SUMITOMO HEAVY INDUSTRIES, LTD, JAPAN | PC |  |  |  | EX |  |  |  | URL NOT FOUND |  | SUMITOMO HEAVY INDUSTRIES,LTD,JAPAN | AW9357W1 | [7 empty] | LADLE CRANE BRIDGE TRAVEL | [6 empty] | CLEANSED | CONTROLLER | NO MODIFIER | TYPE | DRUM,BRIDGE TRAVEL | ELECTRICAL RATING | 600 VAC | INPUT SIGNAL |  | OUTPUT SIGNAL |  | DISPLAY TYPE |  | CONTROL MODE |  | CONNECTION TYPE |  | RANGE |  | MOUNTING TYPE |  | SIZE |  | HAZARD CLASS |  | CERTIFICATION/STANDARD |  | ADDITIONAL FEATURES EN |  | ADDITIONAL FEATURES ES |  | ADDITIONAL FEATURES FR | [31 empty] | PRODUCTION COMPLETED
STP_005 | Data Enrichment | NEN | NEN3 | OK | 20-12-2022 | 26-12-2022 |  | PASAR_2507 | 307495 | PSR307495 | CRITICAL | B | PD | 1600 | ERSA | OTHERS | CONTROLLER, DRUM, MAIUXILIARY HOIST, TYPE AW9355W1, AC600V, FOR LADLE CRANE MAIUXILIARY HOIST, MAKER: SUMITOMO HEAVY INDUSTRIES, LTD, JAPAN | CONTROLLER, DRUM, MAIUXILIARY HOIST, TYPE AW9355W1, AC600V, FOR LADLE CRANE MAIUXILIARY HOIST, MAKER: SUMITOMO HEAVY INDUSTRIES, LTD, JAPAN | PC |  |  |  | EX |  |  |  | URL NOT FOUND |  | SUMITOMO HEAVY INDUSTRIES,LTD,JAPAN | AW9355W1 | [7 empty] | LADLE CRANE MAIUXILIARY HOIST | [6 empty] | CLEANSED | CONTROLLER | NO MODIFIER | TYPE | DRUM,MAIUXILIARY HOIST | ELECTRICAL RATING | 600 VAC | INPUT SIGNAL |  | OUTPUT SIGNAL |  | DISPLAY TYPE |  | CONTROL MODE |  | CONNECTION TYPE |  | RANGE |  | MOUNTING TYPE |  | SIZE |  | HAZARD CLASS |  | CERTIFICATION/STANDARD |  | ADDITIONAL FEATURES EN |  | ADDITIONAL FEATURES ES |  | ADDITIONAL FEATURES FR | [31 empty] | PRODUCTION COMPLETED
STP_005 | Data Enrichment | NEN | NEN3 | OK | 20-12-2022 | 26-12-2022 |  | PASAR_2508 | 307504 | PSR307504 | CONSUMABLES | C | PD | 1600 | ERSA | OTHERS | CONTROLLER, DRUM, TROLLEY TRAVEL, TYPE AW9356W1, AC600V, FOR LADLE CRANE TROLLEY TRAVEL, MAKER: SUMITOMO HEAVY INDUSTRIES, LTD, JAPAN | CONTROLLER, DRUM, TROLLEY TRAVEL, TYPE AW9356W1, AC600V, FOR LADLE CRANE TROLLEY TRAVEL, MAKER: SUMITOMO HEAVY INDUSTRIES, LTD, JAPAN | PC |  |  |  | EX |  |  |  | URL NOT FOUND |  | SUMITOMO HEAVY INDUSTRIES,LTD,JAPAN | AW9356W1 | [7 empty] | LADLE CRANE TROLLEY TRAVEL | [6 empty] | CLEANSED | CONTROLLER | NO MODIFIER | TYPE | DRUM,TROLLEY TRAVEL | ELECTRICAL RATING | 600 VAC | INPUT SIGNAL |  | OUTPUT SIGNAL |  | DISPLAY TYPE |  | CONTROL MODE |  | CONNECTION TYPE |  | RANGE |  | MOUNTING TYPE |  | SIZE |  | HAZARD CLASS |  | CERTIFICATION/STANDARD |  | ADDITIONAL FEATURES EN |  | ADDITIONAL FEATURES ES |  | ADDITIONAL FEATURES FR | [31 empty] | PRODUCTION COMPLETED
STP_005 | Data Enrichment | NEN | NEN3 | OK | 20-12-2022 | 26-12-2022 |  | PASAR_2509 | 414122 | PSR414122 | CONSUMABLES | C | PD | 1600 | ERSA | OTHERS | CONTROLLER, HAND INDICATING, MODEL: 352EA11NN DIGITAL, ELECTRONIC 4~20 mA DC INPUT/OUTPUT, 120VAC, P/N P054149-0025, MOORE MYCO | CONTROLLER, HAND INDICATING, MODEL: 352EA11NN DIGITAL, ELECTRONIC 4~20 mA DC INPUT/OUTPUT, 120VAC, P/N P054149-0025, MOORE MYCO | PC |  |  |  | EX |  |  | PRECISION PROCESS CONTROL AND AUTOMATION | URL NOT FOUND |  | MOORE MYCO | P054149-0025 |  |  | 352EA11NN DIGITAL |  |  | PRECISION PROCESS CONTROL AND AUTOMATION | [8 empty] | CLEANSED | CONTROLLER | NO MODIFIER | TYPE | HAND INDICATING | ELECTRICAL RATING | 120 VAC,4-20 MADC | INPUT SIGNAL |  | OUTPUT SIGNAL |  | NUMBER OF INPUTS |  | NUMBER OF OUTPUTS |  | INTERFACE TYPE |  | MOUNTING TYPE |  | TEMPERATURE RATING |  | HAZARD CLASS |  | CERTIFICATION/STANDARD |  | ADDITIONAL FEATURES EN |  | ADDITIONAL FEATURES ES |  | ADDITIONAL FEATURES FR | [33 empty] | PRODUCTION COMPLETED
STP_005 | Data Enrichment | NEN | NEN3 | OK | 20-12-2022 | 26-12-2022 |  | PASAR_2511 | 010582 | PSR010582 | CRITICAL | B | PD | 1600 | ERSA | OTHERS | CONTROLLER, INDICATING, DIGITAL, MODEL UT350-00, PROGRAMMABLE, INPUT: UNIVERSAL, OUTPUT: UNIVERSAL,POWER: 100~240VAC, 60HZ, MAKER: YOKOGAWA | CONTROLLER, INDICATING, DIGITAL, MODEL UT350-00, PROGRAMMABLE, INPUT: UNIVERSAL, OUTPUT: UNIVERSAL,POWER: 100~240VAC, 60HZ, MAKER: YOKOGAWA | SE |  |  |  | EX |  |  |  | https://www.transcat.com/ut350-00 | https://www.radwell.co.uk/en-GB/Buy/YOKOGAWA/YOKOGAWA/UT350-00/?redirect=true | YOKOGAWA | UT350-00 | [14 empty] | CLEANSED | CONTROLLER | TEMPERATURE | TYPE | PROGRAMMABLE INDICATING DIGITAL | TEMPERATURE SETTING RANGE |  | SENSOR TYPE |  | OUTPUT TYPE |  | POWER SUPPLY | 100-240 VAC,60 HZ | ACCURACY |  | INTERFACE TYPE |  | MOUNTING TYPE |  | MATERIAL |  | SIZE |  | HAZARD CLASS |  | CERTIFICATION/STANDARD |  | ADDITIONAL FEATURES EN | INPUT:UNIVERSAL,OUTPUT:UNIVERSAL POWER | ADDITIONAL FEATURES ES |  | ADDITIONAL FEATURES FR | [31 empty] | PRODUCTION COMPLETED
STP_005 | Data Enrichment | NEN | NEN3 | OK | 20-12-2022 | 26-12-2022 |  | PASAR_2512 | 010777 | PSR010777 | CONSUMABLES | C | PD | 1600 | ERSA | OTHERS | CONTROLLER, INDICATING, PROGRAMMABLE, MODEL: YS1700-030, 110 VAC, 60 Hz., ANALOG INPUT: 1-5 VDC, ANALOG OUTPUTS: 1-5 VDC AND 4-20 mADC, DIGITAL INPUTS AND OUTPUTS, WITH SHUP HOUSING COMPATIBLE TYPE FOR I-SERIES, MFR: YOKOGAWA | CONTROLLER, INDICATING, PROGRAMMABLE, MODEL: YS1700-030, 110 VAC, 60 Hz., ANALOG INPUT: 1-5 VDC, ANALOG OUTPUTS: 1-5 VDC AND 4-20 mADC, DIGITAL INPUTS AND OUTPUTS, WITH SHUP HOUSING COMPATIBLE TYPE FOR I-SERIES, MFR: YOKOGAWA | PC |  |  |  | EX |  |  |  | https://www.nriparts.com/products/yokogawa-ys1700-030s11-controller-modules/590251 | https://web-material3.yokogawa.com/GS01B08B02-01EN.pdf | YOKOGAWA | YS1700-030 | [14 empty] | CLEANSED | CONTROLLER | NO MODIFIER | TYPE | INDICATING,PROGRAMMABLE | ELECTRICAL RATING | 110 VAC,60 HZ | INPUT SIGNAL | 1-5 VDC | OUTPUT SIGNAL | 1-5 VDC,4-20 MADC | DISPLAY TYPE |  | ACCURACY |  | CONNECTION TYPE |  | RANGE |  | MOUNTING TYPE |  | SIZE |  | HAZARD CLASS |  | CERTIFICATION/STANDARD |  | ADDITIONAL FEATURES EN | DIGITAL INPUTS AND OUTPUTS,W/SHUP HOUSING COMPATIBLE TYPE FOR I-SERIES | ADDITIONAL FEATURES ES |  | ADDITIONAL FEATURES FR | [31 empty] | PRODUCTION COMPLETED
STP_005 | Data Enrichment | NEN | NEN3 | OK | 20-12-2022 | 26-12-2022 |  | PASAR_2514 | 047499 | PSR047499 | CONSUMABLES | B | PD | 3020 | UNBW | CAPITAL | CONTROLLER, INETELISYS, P/N 23711288; FOR IR COMPRESSOR XF250 S/N DE1883U14255, MFR: INGERSOLL-RAND | CONTROLLER, INETELISYS, P/N 23711288; FOR IR COMPRESSOR XF250 S/N DE1883U14255, MFR: INGERSOLL-RAND | PC | 23711288 | 0003000400 | INGERSOLL RAND | EX |  |  | INGERSOLL-RAND SINGAPORE ENTERPRISES PTE. LTD. | https://www.industrialairpower.com/23711288-xe-145m-controller.html | https://www.asprichauto.com/home/products/23711288-ingersoll-rand-xe-145m-controller-module/ | INGERSOLL RAND | 23711288 |  | INETELISYS |  |  |  | INGERSOLL-RAND SINGAPORE ENTERPRISES PTE. LTD. |  | IR COMPRESSOR | XF250 |  |  |  | DE1883U14255 |  | CLEANSED | CONTROLLER | NO MODIFIER | TYPE |  | ELECTRICAL RATING |  | INPUT SIGNAL |  | OUTPUT SIGNAL |  | DISPLAY TYPE |  | CONTROL MODE |  | CONNECTION TYPE |  | RANGE |  | MOUNTING TYPE |  | SIZE |  | HAZARD CLASS |  | CERTIFICATION/STANDARD |  | ADDITIONAL FEATURES EN |  | ADDITIONAL FEATURES ES |  | ADDITIONAL FEATURES FR | [31 empty] | PRODUCTION COMPLETED
STP_005 | Data Enrichment | NEN | NEN3 | OK | 20-12-2022 | 26-12-2022 |  | PASAR_2515 | 049205 | PSR049205 | CONSUMABLES | C | PD | 1600 | ERSA | OTHERS | CONTROLLER, INSIDE PANEL, 4~20mA, 20VDC, ORDER NO. SSCO-IM00CZ30353Q; FOR EVAPORATIVE GAS COOLER, MFR: SPRAYING SYSTEM CO. | CONTROLLER, INSIDE PANEL, 4~20mA, 20VDC, ORDER NO. SSCO-IM00CZ30353Q; FOR EVAPORATIVE GAS COOLER, MFR: SPRAYING SYSTEM CO. | PC |  |  |  | EX |  |  |  | URL NOT FOUND |  | SPRAYING SYSTEM CO. | [8 empty] | EVAPORATIVE GAS COOLER | [6 empty] | CLEANSED | CONTROLLER | NO MODIFIER | TYPE | INSIDE PANEL | ELECTRICAL RATING | 20 VDC,4-20 MA | INPUT SIGNAL |  | OUTPUT SIGNAL |  | DISPLAY TYPE |  | CONTROL MODE |  | CONNECTION TYPE |  | RANGE |  | MOUNTING TYPE |  | SIZE |  | HAZARD CLASS |  | CERTIFICATION/STANDARD |  | ADDITIONAL FEATURES EN | ORDER NO:SSCO-IM00CZ30353Q | ADDITIONAL FEATURES ES |  | ADDITIONAL FEATURES FR | [31 empty] | PRODUCTION COMPLETED
STP_005 | Data Enrichment | NEN | NEN3 | OK | 20-12-2022 | 26-12-2022 |  | PASAR_2516 | 049206 | PSR049206 | CONSUMABLES | C | PD | 1600 | ERSA | OTHERS | CONTROLLER, INSIDE PANEL, 4~20mA, 20VDC, ORDER NO. SSCO-IM00CZ30473Q; FOR EVAPORATIVE GAS COOLER, MFR: SPRAYING SYSTEM CO. | CONTROLLER, INSIDE PANEL, 4~20mA, 20VDC, ORDER NO. SSCO-IM00CZ30473Q; FOR EVAPORATIVE GAS COOLER, MFR: SPRAYING SYSTEM CO. | PC |  |  |  | EX |  |  |  | URL NOT FOUND |  | SPRAYING SYSTEM CO. | [8 empty] | EVAPORATIVE GAS COOLER | [6 empty] | CLEANSED | CONTROLLER | NO MODIFIER | TYPE | INSIDE PANEL | ELECTRICAL RATING | 20 VDC,4-20 MA | INPUT SIGNAL |  | OUTPUT SIGNAL |  | DISPLAY TYPE |  | CONTROL MODE |  | CONNECTION TYPE |  | RANGE |  | MOUNTING TYPE |  | SIZE |  | HAZARD CLASS |  | CERTIFICATION/STANDARD |  | ADDITIONAL FEATURES EN | ORDER NO:SSCO-IM00CZ30473Q | ADDITIONAL FEATURES ES |  | ADDITIONAL FEATURES FR | [31 empty] | PRODUCTION COMPLETED
STP_005 | Data Enrichment | NEN | NEN3 | OK | 20-12-2022 | 26-12-2022 |  | PASAR_2520 | 050459 | PSR050459 | CONSUMABLES | B | PD | 1600 | ERSA | OTHERS | CONTROLLER, MCGS, MODEL: SY-A18-B2, S/N SY201404161135, VOLTAGE: AC220V, MFR: PROGRAMMABLE DATA ACQUIS SYSTEM | CONTROLLER, MCGS, MODEL: SY-A18-B2, S/N SY201404161135, VOLTAGE: AC220V, MFR: PROGRAMMABLE DATA ACQUIS SYSTEM | UT |  |  |  | EX |  |  |  | URL NOT FOUND |  | PROGRAMMABLE DATA ACQUIS SYSTEM | SY-A18-B2 | [12 empty] | SY201404161135 |  | CLEANSED | CONTROLLER | NO MODIFIER | TYPE | MCGS | ELECTRICAL RATING | 220 VAC | INPUT SIGNAL |  | OUTPUT SIGNAL |  | DISPLAY TYPE |  | CONTROL MODE |  | CONNECTION TYPE |  | RANGE |  | MOUNTING TYPE |  | SIZE |  | HAZARD CLASS |  | CERTIFICATION/STANDARD |  | ADDITIONAL FEATURES EN |  | ADDITIONAL FEATURES ES |  | ADDITIONAL FEATURES FR | [31 empty] | PRODUCTION COMPLETED
STP_005 | Data Enrichment | NEN | NEN3 | OK | 20-12-2022 | 26-12-2022 |  | PASAR_2521 | 031728 | PSR031728 | CONSUMABLES | C | PD | 1600 | ERSA | OTHERS | CONTROLLER, OUTOTEC P/N 611233, MODEL: 6SL3040-0NA00-0AA0, INPUT: 24 VDC, 4.5 A, TEMP. RANGE: 0-55 degC, OUTPUT: 24 VDC, 0.5 A, WITH ACCESSORIES; FOR ANODE CASTING (ELECTRICAL START-UP/PRODUCTION SECURING PARTS), MFR: SIEMENS | CONTROLLER, OUTOTEC P/N 611233, MODEL: 6SL3040-0NA00-0AA0, INPUT: 24 VDC, 4.5 A, TEMP. RANGE: 0-55 degC, OUTPUT: 24 VDC, 0.5 A, WITH ACCESSORIES; FOR ANODE CASTING (ELECTRICAL START-UP/PRODUCTION SECURING PARTS), MFR: SIEMENS | UT | 611233 | 0003000032 | SIEMENS | EX |  |  |  | https://adegis.com/media/asset/60fc3f151f7ae32b1af0b5033855c2df3660b67a66c4798ef4dde6e0d5f26e09.pdf |  | SIEMENS | 6SL3040-0NA00-0AA0 |  | OUTOTEC | 611233 |  |  |  |  | ANODE CASTING (ELECTRICAL START-UP/PRODUCTION SECURING PARTS) | [6 empty] | CLEANSED | MODULE | ELECTRONIC | TYPE |  | INPUT RATING | 24 VDC,4.5 A | OUTPUT RATING | 24 VDC,0.5 A | CONNECTION TYPE |  | SIZE |  | MOUNTING TYPE |  | HAZARD CLASS |  | CERTIFICATION/STANDARD |  | ADDITIONAL FEATURES EN | TEMPEARTURE RANGE:0-55 DEGC,W/ACCESSORIES | ADDITIONAL FEATURES ES |  | ADDITIONAL FEATURES FR | [39 empty] | PRODUCTION COMPLETED
STP_005 | Data Enrichment | NEN | NEN3 | OK | 20-12-2022 | 26-12-2022 |  | PASAR_2522 | 030298 | PSR030298 | CONSUMABLES | B | PD | 1600 | ERSA | OTHERS | CONTROLLER, PID, P/N SHINKO JCD-33A, MVLTI, RANGE: 4-20mA, 50/60Hz, 0-50 DEGREE CELSIUS, 100-240 VAC, MODEL: JCD-33A-A/M BR, PARE CODE: A0604.2.1, DRAWING NO.: CN0536DD0604MP1-6; | CONTROLLER, PID, P/N SHINKO JCD-33A, MVLTI, RANGE: 4-20mA, 50/60Hz, 0-50 DEGREE CELSIUS, 100-240 VAC, MODEL: JCD-33A-A/M BR, PARE CODE: A0604.2.1, DRAWING NO.: CN0536DD0604MP1-6; FOR PRIMARY CONCENTRATING COLUMN, Ø3.0m×10m; MFR: JIANGSU JIANGTAO ENVIRONTMENT CO. | PC |  |  |  | EX |  |  |  | https://shinko-technos.co.jp/e/manual/english/JCRD31E15.pdf | https://www.aliexpress.com/item/1005002468070315.html | JIANGSU JIANGTAO ENVIRONTMENT CO. | SHINKO JCD-33A |  |  | JCD-33A-A/M BR |  |  |  |  | PRIMARY CONCENTRATING COLUMN,DIA 3 X 10 M |  |  | CN0536DD0604MP1-6 |  |  |  | CLEANSED | CONTROLLER | TEMPERATURE | TYPE | PID | TEMPERATURE SETTING RANGE | 0-50 DEG C | SENSOR TYPE |  | OUTPUT TYPE | 4-20 MA | POWER SUPPLY | 100-240 VAC,50/60 HZ | ACCURACY |  | INTERFACE TYPE |  | MOUNTING TYPE |  | MATERIAL |  | SIZE |  | HAZARD CLASS |  | CERTIFICATION/STANDARD |  | ADDITIONAL FEATURES EN | MVLTI,SPARE CODE:A0604.2.1 | ADDITIONAL FEATURES ES |  | ADDITIONAL FEATURES FR | [31 empty] | PRODUCTION COMPLETED
STP_005 | Data Enrichment | NEN | NEN3 | OK | 20-12-2022 | 26-12-2022 |  | PASAR_2523 | 031577 | PSR031577 | CONSUMABLES | B | PD | 1600 | ERSA | OTHERS | CONTROLLER, PID, P/N SHINKO JCD-33A, SPARE CODE: A0604.28.1, DRAWING NO: CN0536DD0604MP1-6; FOR 1ST CLEANER COLUMN, Ø2.5m×10m, MFR: JIANGSU JIANGTO ENVIROMENT CO. | CONTROLLER, PID, P/N SHINKO JCD-33A, SPARE CODE: A0604.28.1, DRAWING NO: CN0536DD0604MP1-6; FOR 1ST CLEANER COLUMN, Ø2.5m×10m, MFR: JIANGSU JIANGTO ENVIROMENT CO. | PC |  |  |  | EX |  |  |  | URL NOT FOUND |  | JIANGSU JIANGTO ENVIROMENT CO. | SHINKO JCD-33A | [7 empty] | 1ST CLEANER COLUMN,DIA 2.5 X 10 M |  |  | CN0536DD0604MP1-6 |  |  |  | CLEANSED | CONTROLLER | TEMPERATURE | TYPE | PID | TEMPERATURE SETTING RANGE |  | SENSOR TYPE |  | OUTPUT TYPE |  | POWER SUPPLY |  | ACCURACY |  | INTERFACE TYPE |  | MOUNTING TYPE |  | MATERIAL |  | SIZE |  | HAZARD CLASS |  | CERTIFICATION/STANDARD |  | ADDITIONAL FEATURES EN | SPARE CODE:A0604.28.1 | ADDITIONAL FEATURES ES |  | ADDITIONAL FEATURES FR | [31 empty] | PRODUCTION COMPLETED
STP_005 | Data Enrichment | NEN | NEN3 | OK | 20-12-2022 | 26-12-2022 |  | PASAR_2524 | 029386 | PSR029386 | CRITICAL | B | PD | 1600 | ERSA | OTHERS | CONTROLLER, PLC, SIEMENS, S7-200, SPARE CODE: C0604.3.122; FOR RECOILLESS HAMMER EQUIPMENT; MFR: SIEMENS | CONTROLLER, PLC, SIEMENS, S7-200, SPARE CODE: C0604.3.122; FOR RECOILLESS HAMMER EQUIPMENT; MFR: SIEMENS | PC | S7-200 | 0003000032 | SIEMENS | EX |  |  |  | https://cache.industry.siemens.com/dl/files/582/1109582/att_22063/v1/s7200_system_manual_en-US.pdf |  | SIEMENS | S7-200 | [7 empty] | RECOILLESS HAMMER EQUIPMENT | [6 empty] | CLEANSED | PLC | NO MODIFIER | TYPE |  | MODULE TYPE |  | INPUT SIGNAL |  | OUTPUT SIGNAL |  | ELECTRICAL RATING |  | NUMBER OF INPUTS |  | NUMBER OF OUTPUTS |  | MEMORY |  | MOUNTING TYPE |  | HAZARD CLASS |  | CERTIFICATION/STANDARD |  | ADDITIONAL FEATURES EN | SPARE CODE:C0604.3.122 | ADDITIONAL FEATURES ES |  | ADDITIONAL FEATURES FR | [33 empty] | PRODUCTION COMPLETED
STP_005 | Data Enrichment | NEN | NEN3 | OK | 20-12-2022 | 26-12-2022 |  | PASAR_2525 | 047492 | PSR047492 | CONSUMABLES | C | PD | 1600 | ERSA | OTHERS | CONTROLLER, PLC, SYSTEM BACK FLUSHING SAMPLING CONTROL, MODEL: 6ES7-214-2BD23-0XB8, DRAWING CODE PLC, No. 15, FOR AT-0316-01 SO2 GAS ANALYZER SAMPLE GAS PROCESSING DEVICE; BRAND: SIEMENS | CONTROLLER, PLC, SYSTEM BACK FLUSHING SAMPLING CONTROL, MODEL: 6ES7-214-2BD23-0XB8, DRAWING CODE PLC, No. 15, FOR AT-0316-01 SO2 GAS ANALYZER SAMPLE GAS PROCESSING DEVICE; BRAND: SIEMENS | UT | MODEL: 6ES7-214-2BD23-0XB8 | 0003000032 | SIEMENS | EX |  |  |  | https://mall.industry.siemens.com/mall/en/cn/Catalog/Product/6ES7214-2BD23-0XB8 | https://mall.industry.siemens.com/mall/en/cn/Catalog/DatasheetDownload?downloadUrl=teddatasheet%2F%3Fformat%3DPDF%26caller%3DMall%26mlfbs%3D6ES7214-2BD23-0XB8%26language%3Den | SIEMENS | 6ES7-214-2BD23-0XB8 | [7 empty] | SO2 GAS ANALYZER SAMPLE GAS PROCESSING DEVICE | AT-0316-01 |  | PLC |  |  |  | ENRICHED | PLC | NO MODIFIER | TYPE |  | MODULE TYPE |  | INPUT SIGNAL |  | OUTPUT SIGNAL |  | ELECTRICAL RATING |  | NUMBER OF INPUTS | 14 | NUMBER OF OUTPUTS | 10 | MEMORY |  | MOUNTING TYPE |  | HAZARD CLASS |  | CERTIFICATION/STANDARD |  | ADDITIONAL FEATURES EN | FOR SYSTEM BACK FLUSHING SAMPLING CONTROL,NO. 15 | ADDITIONAL FEATURES ES |  | ADDITIONAL FEATURES FR | [33 empty] | PRODUCTION COMPLETED
STP_005 | Data Enrichment | NEN | NEN3 | OK | 20-12-2022 | 26-12-2022 |  | PASAR_2527 | 026572 | PSR026572 | CONSUMABLES | C | PD | 4200 | ERSA | OTHERS | CONTROLLER, PROGRAMMABLE LOGIC, P/N Y401A-03-02, MODEL: ZHY 601B; FOR LABORATORY PRESS MACHINE, MFR: ZHONGHE | CONTROLLER, PROGRAMMABLE LOGIC, P/N Y401A-03-02, MODEL: ZHY 601B; FOR LABORATORY PRESS MACHINE, MFR: ZHONGHE | PC |  |  |  | EX |  |  |  | URL NOT FOUND |  | ZHONGHE | Y401A-03-02 | [7 empty] | LABORATORY PRESS MACHINE | ZHY 601B | [5 empty] | CLEANSED | PLC | NO MODIFIER | TYPE |  | MODULE TYPE |  | INPUT SIGNAL |  | OUTPUT SIGNAL |  | ELECTRICAL RATING |  | NUMBER OF INPUTS |  | NUMBER OF OUTPUTS |  | MEMORY |  | MOUNTING TYPE |  | HAZARD CLASS |  | CERTIFICATION/STANDARD |  | ADDITIONAL FEATURES EN |  | ADDITIONAL FEATURES ES |  | ADDITIONAL FEATURES FR | [33 empty] | PRODUCTION COMPLETED
STP_005 | Data Enrichment | NEN | NEN3 | OK | 20-12-2022 | 26-12-2022 |  | PASAR_2528 | 935251 | PSR935251 | CONSUMABLES | B | PD | 1600 | ERSA | OTHERS | CONTROLLER, PROGRAMMABLE, MODEL: MC200-4040BTA-ZC, PART CODE: 1020101069, FOR TOWER CRANE (TC7013-10E), MFR: ZOOMLION HEAVY INDUSTRY SCIENCE AND TECHNOLOGY CO.,LTD. | CONTROLLER, PROGRAMMABLE, MODEL: MC200-4040BTA-ZC, PART CODE: 1020101069, FOR TOWER CRANE (TC7013-10E), MFR: ZOOMLION HEAVY INDUSTRY SCIENCE AND TECHNOLOGY CO.,LTD. | UT | 1020101069 | 0003000038 | ZOOMLION | EX |  |  |  | https://www.yoycart.com/Product/44613815363/ | https://www.hs-shanghai.com/lo/Spare-parts327/zoomlion-tower-crane-programmable-controller-mc200-4040bta-zc-with-program | ZOOMLION HEAVY INDUSTRY SCIENCE AND TECHNOLOGY CO.,LTD. | MC200-4040BTA-ZC |  |  | 1020101069 |  |  |  |  | TOWER CRANE | TC7013-10E | [5 empty] | CLEANSED | PLC | NO MODIFIER | TYPE |  | MODULE TYPE |  | INPUT SIGNAL |  | OUTPUT SIGNAL |  | ELECTRICAL RATING |  | NUMBER OF INPUTS |  | NUMBER OF OUTPUTS |  | MEMORY |  | MOUNTING TYPE |  | HAZARD CLASS |  | CERTIFICATION/STANDARD |  | ADDITIONAL FEATURES EN |  | ADDITIONAL FEATURES ES |  | ADDITIONAL FEATURES FR | [33 empty] | PRODUCTION COMPLETED
STP_005 | Data Enrichment | NEN | NEN3 | OK | 20-12-2022 | 26-12-2022 |  | PASAR_2539 | 372776 | PSR372776 | CRITICAL | B | V1 | 1600 | ERSA | OTHERS | CONTROLLER, TEMPERATURE, PT100, THERMOCOUPLE, RTD INPUT SIGNALS, 4-20MA DC, 110VAC, 60HZ, WITH MOUNTING SOCKET, P/N PXV4NFY1-IV400, SERIAL NO.8TO8905, MAKER: FUJI | CONTROLLER, TEMPERATURE, PT100, THERMOCOUPLE, RTD INPUT SIGNALS, 4-20MA DC, 110VAC, 60HZ, WITH MOUNTING SOCKET, P/N PXV4NFY1-IV400, SERIAL NO.8TO8905, MAKER: FUJI | PC |  |  |  | HB |  |  | FUJI TRADING CO., LTD. | URL NOT FOUND |  | FUJI | PXV4NFY1-IV400 | [5 empty] | FUJI TRADING CO.,LTD. | [6 empty] | 8TO8905 |  | CLEANSED | CONTROLLER | TEMPERATURE | TYPE | THERMOCOUPLE,RTD | TEMPERATURE SETTING RANGE |  | SENSOR TYPE |  | OUTPUT TYPE | 4-20 MADC | POWER SUPPLY | 110 VAC,60 HZ | ACCURACY |  | INTERFACE TYPE |  | MOUNTING TYPE | SOCKET | MATERIAL |  | SIZE |  | HAZARD CLASS |  | CERTIFICATION/STANDARD |  | ADDITIONAL FEATURES EN | PT100 | ADDITIONAL FEATURES ES |  | ADDITIONAL FEATURES FR | [31 empty] | PRODUCTION COMPLETED
STP_005 | Data Enrichment | NEN | NEN3 | OK | 20-12-2022 | 26-12-2022 |  | PASAR_10307 | 038616 | PSR038616 | CONSUMABLES | B | V1 | 5100 | ERSA | OTHERS | PSRLT-7.14-MN-CONTROLLER, LUBRICATION, MODEL: SC400, SUPPLY 85-265 VAC 50/60 HZ, MAXIMUM INPUT CURRENT 12A; MFR: BIJUR DELIMON INTERNATIONAL | PSRLT-7.14-MN-CONTROLLER, LUBRICATION, MODEL: SC400, SUPPLY 85-265 VAC 50/60 HZ, MAXIMUM INPUT CURRENT 12A; MFR: BIJUR DELIMON INTERNATIONAL | PC |  |  |  | HB |  |  |  | https://www.bijurdelimon.com/lubrication-products/controllers-monitoring-0/controllers-0/sc400-0.html |  | BIJUR DELIMON INTERNATIONAL | SC400 | [14 empty] | CLEANSED | CONTROLLER | NO MODIFIER | TYPE | LUBRICATION | ELECTRICAL RATING | 85-265 VAC,12 A,50/60 HZ | INPUT SIGNAL |  | OUTPUT SIGNAL |  | DISPLAY TYPE |  | CONTROL MODE |  | CONNECTION TYPE |  | RANGE |  | MOUNTING TYPE |  | SIZE |  | HAZARD CLASS |  | CERTIFICATION/STANDARD |  | ADDITIONAL FEATURES EN | PSRLT-7.14-MN | ADDITIONAL FEATURES ES |  | ADDITIONAL FEATURES FR | [31 empty] | PRODUCTION COMPLETED
STP_005 | Data Enrichment | NEN | NEN3 | OK | 20-12-2022 | 26-12-2022 |  | PASAR_10601 | 201665 | PSR201665 | CONSUMABLES | B | V1 | 3020 | ERSA | OTHERS | PSRLT-8.13-MN-CONTROLLER, INTELLISYS, P/N 39817655, FOR IR AIR COMPRESSOR MODEL XF200, MAKER: INGERSOLL RAND | PSRLT-8.13-MN-CONTROLLER, INTELLISYS, P/N 39817655, FOR IR AIR COMPRESSOR MODEL XF200, MAKER: INGERSOLL RAND | PC | P/N 39817655 | 0003000400 | INGERSOLL RAND | HB |  |  |  | URL NOT FOUND |  | INGERSOLL RAND | 39817655 |  | INTELLISYS | [5 empty] | IR AIR COMPRESSOR | XF200 | INGERSOLL RAND |  |  |  |  | CLEANSED | CONTROLLER | NO MODIFIER | TYPE |  | ELECTRICAL RATING |  | INPUT SIGNAL |  | OUTPUT SIGNAL |  | DISPLAY TYPE |  | CONTROL MODE |  | CONNECTION TYPE |  | RANGE |  | MOUNTING TYPE |  | SIZE |  | HAZARD CLASS |  | CERTIFICATION/STANDARD |  | ADDITIONAL FEATURES EN | PSRLT-8.13-MN | ADDITIONAL FEATURES ES |  | ADDITIONAL FEATURES FR | [31 empty] | PRODUCTION COMPLETED
STP_005 | Data Enrichment | NEN | NEN3 | OK | 20-12-2022 | 26-12-2022 |  | PASAR_11023 | 031089 | PSR031089 | CONSUMABLES | B | V1 | 5935 | ERSA | OTHERS | PSRLT-9.77-MN-CONTROLLER, REMOTE, MODEL: F21-E1B TX, S/N C2368481, COMPLETE SET, WITH CONTROLLER MODEL: F21-E1 RX, SPARE CODE: A0303.8.2; FOR FLAT TROLLEY, Q: 85t, MFR: TELECRANE | PSRLT-9.77-MN-CONTROLLER, REMOTE, MODEL: F21-E1B TX, S/N C2368481, COMPLETE SET, WITH CONTROLLER MODEL: F21-E1 RX, SPARE CODE: A0303.8.2; FOR FLAT TROLLEY, Q: 85t, MFR: TELECRANE | SE |  |  |  | HB |  |  | GENERAL EXPORTATION (H.K.) CO., LTD. | https://acropoliscranes.co.in/radio-remote-control-model-f21-e1b/ |  | TELECRANE | F21-E1B TX | [5 empty] | GENERAL EXPORTATION (H.K.) CO.,LTD. |  | FLAT TROLLEY,Q:85 T |  |  |  |  | C2368481 |  | CLEANSED | CONTROLLER | NO MODIFIER | TYPE |  | ELECTRICAL RATING |  | INPUT SIGNAL |  | OUTPUT SIGNAL |  | DISPLAY TYPE |  | CONTROL MODE |  | CONNECTION TYPE |  | RANGE |  | MOUNTING TYPE |  | SIZE |  | HAZARD CLASS |  | CERTIFICATION/STANDARD |  | ADDITIONAL FEATURES EN |  | ADDITIONAL FEATURES ES |  | ADDITIONAL FEATURES FR | [31 empty] | PRODUCTION COMPLETED
STP_005 | Data Enrichment | NEN | NEN3 | OK | 20-12-2022 | 26-12-2022 | suitable nm not found | PASAR_2985 | 052730 | PSR052730 | CRITICAL | B | PD | 5920 | ERSA | OTHERS | DECK, STEP, CODE: SPSP05, 610 MM X 305 MM X 31 MM THICKNESS; FOR GRIZZLY FEEDER, MFR: DELA TORRE & CO., INC | DECK, STEP, CODE: SPSP05, 610 MM X 305 MM X 31 MM THICKNESS; FOR GRIZZLY FEEDER, MFR: DELA TORRE & CO., INC | PC |  |  |  | EX |  |  |  | URL NOT FOUND |  | DELA TORRE & CO., INC | [8 empty] | GRIZZLY FEEDER | [69 empty] | PRODUCTION COMPLETED
STP_005 | Data Enrichment | NEN | NEN3 | OK | 20-12-2022 | 26-12-2022 | suitable nm not found | PASAR_8318 | 036785 | PSR036785 | CONSUMABLES | B | V1 | 4090 | ERSA | OTHERS | PSRLT-15.33-MN-DECK, MIDDLE, WITH DOUBLE BREAKWATER, P/N 5, SPARE CODE: A0604.36.3.5, DRAWING NO.: CN0536-NP-M-(VM-0604-MP-01), MFR: ANSHAN, HEAVY DUTY MINING MACHINERIES | PSRLT-15.33-MN-DECK, MIDDLE, WITH DOUBLE BREAKWATER, P/N 5, SPARE CODE: A0604.36.3.5, DRAWING NO.: CN0536-NP-M-(VM-0604-MP-01), MFR: ANSHAN, HEAVY DUTY MINING MACHINERIES | SE |  |  |  | HB |  |  | GENERAL EXPORTATION (H.K.) CO., LTD. | URL NOT FOUND |  | ANSHAN, HEAVY DUTY MINING MACHINERIES | 5 | [5 empty] | GENERAL EXPORTATION (H.K.) CO., LTD. |  |  |  |  | CN0536-NP-M-(VM-0604-MP-01) | [66 empty] | PRODUCTION COMPLETED
STP_005 | Data Enrichment | NEN | NEN3 | OK | 20-12-2022 | 26-12-2022 | suitable nm not found | PASAR_8319 | 036782 | PSR036782 | CONSUMABLES | B | V1 | 4090 | ERSA | OTHERS | PSRLT-15.33-MN-DECK, SIDE, WITH BREAKWATER, P/N 2, SPARE CODE: A0604.36.3.2, DRAWING NO.: CN0536-NP-M-(VM-0604-MP-01), MFR: ANSHAN HEAVY DUTY MINING MACHINERIES | PSRLT-15.33-MN-DECK, SIDE, WITH BREAKWATER, P/N 2, SPARE CODE: A0604.36.3.2, DRAWING NO.: CN0536-NP-M-(VM-0604-MP-01), MFR: ANSHAN HEAVY DUTY MINING MACHINERIES | SE |  |  |  | HB |  |  | GENERAL EXPORTATION (H.K.) CO., LTD. | URL NOT FOUND |  | ANSHAN HEAVY DUTY MINING MACHINERIES | 2 | [5 empty] | GENERAL EXPORTATION (H.K.) CO., LTD. |  |  |  |  | CN0536-NP-M-(VM-0604-MP-01) | [66 empty] | PRODUCTION COMPLETED
STP_005 | Data Enrichment | NEN | NEN3 | OK | 20-12-2022 | 26-12-2022 | suitable nm not found | PASAR_9758 | 036786 | PSR036786 | CONSUMABLES | B | V1 | 5920 | ERSA | OTHERS | PSRLT-5.96-MN-DECK, WITH LEFT BREAKWATER, P/N 6, SPARE CODE: A0604.36.3.6, DRAWING NO.: CN0536-NP-M-(VM-0604-MP-01), MFR: ANSHAN HEAVY DUTY MINING MACHINERIES | PSRLT-5.96-MN-DECK, WITH LEFT BREAKWATER, P/N 6, SPARE CODE: A0604.36.3.6, DRAWING NO.: CN0536-NP-M-(VM-0604-MP-01), MFR: ANSHAN HEAVY DUTY MINING MACHINERIES | SE |  |  |  | HB |  |  | GENERAL EXPORTATION (H.K.) CO., LTD. | URL NOT FOUND |  | ANSHAN HEAVY DUTY MINING MACHINERIES | 6 | [5 empty] | GENERAL EXPORTATION (H.K.) CO., LTD. |  |  |  |  | CN0536-NP-M-(VM-0604-MP-01) | [66 empty] | PRODUCTION COMPLETED
STP_005 | Data Enrichment | NEN | NEN3 | OK | 20-12-2022 | 26-12-2022 | suitable nm not found | PASAR_9759 | 036784 | PSR036784 | CONSUMABLES | B | V1 | 5920 | ERSA | OTHERS | PSRLT-5.96-MN-DECK, WITH RIGHT BREAKWATER, P/N 4, SPARE CODE: A0604.36.3.4, DRAWING NO.: CN0536-NP-M-(VM-0604-MP-01), MFR: ANSHAN HEAVY DUTY MINING MACHINERIES | PSRLT-5.96-MN-DECK, WITH RIGHT BREAKWATER, P/N 4, SPARE CODE: A0604.36.3.4, DRAWING NO.: CN0536-NP-M-(VM-0604-MP-01), MFR: ANSHAN HEAVY DUTY MINING MACHINERIES | SE |  |  |  | HB |  |  | GENERAL EXPORTATION (H.K.) CO., LTD. | URL NOT FOUND |  | ANSHAN HEAVY DUTY MINING MACHINERIES | 4 | [5 empty] | GENERAL EXPORTATION (H.K.) CO., LTD. |  |  |  |  | CN0536-NP-M-(VM-0604-MP-01) | [66 empty] | PRODUCTION COMPLETED
STP_005 | Data Enrichment | NEN | NEN3 | OK | 20-12-2022 | 26-12-2022 | suitable nm not found | PASAR_10667 | 036783 | PSR036783 | CONSUMABLES | B | V1 | 4090 | ERSA | OTHERS | PSRLT-8.43-MN-DECK, MIDDLE, WITH DOUBLE BREAKWATER, P/N 3, SPARE CODE: A0604.36.3.3, DRAWING NO.: CN0536-NP-M-(VM-0604-MP-01), MFR: ANSHAN HEAVY DUTY MINING MACHINERIES | PSRLT-8.43-MN-DECK, MIDDLE, WITH DOUBLE BREAKWATER, P/N 3, SPARE CODE: A0604.36.3.3, DRAWING NO.: CN0536-NP-M-(VM-0604-MP-01), MFR: ANSHAN HEAVY DUTY MINING MACHINERIES | SE |  |  |  | HB |  |  |  | URL NOT FOUND |  | ANSHAN HEAVY DUTY MINING MACHINERIES | 3 | [10 empty] | CN0536-NP-M-(VM-0604-MP-01) | [66 empty] | PRODUCTION COMPLETED
STP_005 | Data Enrichment | NEN | NEN3 | OK | 20-12-2022 | 26-12-2022 |  | PASAR_3004 | 947735 | PSR947735 | CRITICAL | B | PD | 1600 | ERSA | OTHERS | DETECTOR GAS, P/ N: SPMF-F1EU, MODEL: SPM, FLEX, FIXED UNIT FOR EUROPE, WITH COMMUNICATION SPM FLEX SIDE CONNECTOR AND 6' LENGTH, CABLE WITH WATER PROOF CONNECTOR INCLUDES | DETECTOR GAS, P / N: SPMF-F1EU, MODEL: SPM, FLEX, FIXED UNIT, WITH COMMUNICATION SPM FLEX SIDE CONNECTOR LENGTH: 6 INCHES CABLE, WITH WATER PROOF CONNECTOR INCLUDES MOUNTING HARDWARE, OPTICAL TEST CARD, TUBINGS AND FILTER, MANUFACTURER: HONEYWELL | SE | SPMF-F1EU | 0003000290 | HONEYWELL | EX |  |  | INSTRUMENTATION & CONTROL SPECIALISTS INC. | https://sps.honeywell.com/us/en/products/safety/gas-and-flame-detection/high-tech-and-semiconductor/spm-flex |  | HONEYWELL | SPMF-F1EU |  |  | SPM FLEX |  |  | INSTRUMENTATION & CONTROL SPECIALISTS INC. | [8 empty] | CLEANSED | DETECTOR | GAS | TYPE |  | DETECTING RANGE |  | MOUNTING TYPE |  | POWER SUPPLY |  | ENCLOSURE MATERIAL |  | SIZE |  | TEMPERATURE RATING |  | HAZARD CLASS |  | CERTIFICATION/STANDARD |  | ADDITIONAL FEATURES EN | FIXED UNIT,W/COMMUNICATION SPM FLEX SIDE CONNECTOR LENGTH:6 IN CABLE,W/WATER PROOF CONNECTOR INCLUDES MOUNTING HARDWARE,OPTICAL TEST CARD,TUBINGS AND FILTER | ADDITIONAL FEATURES ES |  | ADDITIONAL FEATURES FR | [37 empty] | PRODUCTION COMPLETED
STP_005 | Data Enrichment | NEN | NEN3 | OK | 20-12-2022 | 26-12-2022 |  | PASAR_8286 | 041445 | PSR041445 | CONSUMABLES | B | V1 | 5700 | ERSA | OTHERS | PSRLT-15.11-MN-DETECTOR, LONGITUDINAL TEAR, TYPE: ZL1-BII, WIDTH: 1.4 M, SLOT ANGLE: 35 DEG., SPARE CODE: A0603.7.34; FOR BELT CONVEYOR, BC-0603-MP-01, MFR: SAN YUAN ELECTRICAL EQUIPMENT RESEARCH INSTITUTE (NERIN) | PSRLT-15.11-MN-DETECTOR, LONGITUDINAL TEAR, TYPE: ZL1-BII, WIDTH: 1.4 M, SLOT ANGLE: 35 DEG., SPARE CODE: A0603.7.34; FOR BELT CONVEYOR, BC-0603-MP-01, MFR: SAN YUAN ELECTRICAL EQUIPMENT RESEARCH INSTITUTE (NERIN) | SE |  |  |  | HB |  |  | GENERAL EXPORTATION (H.K.) CO., LTD. | URL NOT FOUND |  | SAN YUAN ELECTRICAL EQUIPMENT RESEARCH INSTITUTE (NERIN) | ZL1-BII | [5 empty] | GENERAL EXPORTATION (H.K.) CO.,LTD. |  | BELT CONVEYOR | BC-0603-MP-01 | [5 empty] | CLEANSED | DETECTOR | NO MODIFIER | TYPE | LONGITUDINAL TEAR | MEASURING RANGE |  | SIZE | WD 1.4 M | MATERIAL |  | HAZARD CLASS |  | CERTIFICATION/STANDARD |  | ADDITIONAL FEATURES EN | SLOT ANGLE:35 DEG,SPARE CODE:A0603.7.34,PSRLT-15.11-MN | ADDITIONAL FEATURES ES |  | ADDITIONAL FEATURES FR | [43 empty] | PRODUCTION COMPLETED
STP_005 | Data Enrichment | NEN | NEN3 | OK | 20-12-2022 | 26-12-2022 |  | PASAR_9314 | 025621 | PSR025621 | CONSUMABLES | B | V1 | 5100 | ERSA | OTHERS | PSRLT-4.97-MN-DETECTOR, GAS, MODEL: ES2000TDH2S20P12NPT3AJSC12P, TYPE: ELECTROCHEMISTRY, CALIBRATION RANGE: 0 ~ 20 PPM, ACCURACY: +/- 3% SPAN, RESPONSE TIME: 30 SEC., POWER SUPPLY: 24 VDC, OUTPUT SIGNAL: 4 ~ 20 MA, CONTACT RATING: 24 VDC | PSRLT-4.97-MN-DETECTOR, GAS, MODEL: ES2000TDH2S20P12NPT3AJSC12P, TYPE: ELECTROCHEMISTRY, CALIBRATION RANGE: 0 ~ 20 PPM, ACCURACY: +/- 3% SPAN, RESPONSE TIME: 30 SEC., POWER SUPPLY: 24 VDC, OUTPUT SIGNAL: 4 ~ 20 MA, CONTACT RATING: 24 VDC , 5 A, ALARM SET POINT: 2 PPM, TYPE OF ALARM: SOUND-LIGHT ALARM, ELECTRICAL CONNECTION: 1/2 FNPT, ENCLOSURE: IP66, HAZARDOUS CERTIFICATION: EXD I I CT6, MOUNTING: DN50 PIPE, CALIBRATION CERTIFICATE: YES, PERMANENT ATTACHED ENGRAVED NAMEPLATE: YES SS316, PROCESS CONDITION: DETECTED GAS, SURROUNDING TEMP.: 22 ~ 39 DEG. C., SURROUNDING MOISTURE %; MFR: EXSAF | UT |  |  |  | HB |  |  | MACROHON AUTOMATION AND INDUSTRIAL SERVICES CORP | URL NOT FOUND |  | EXSAF | ES2000TDH2S20P12NPT3AJSC12P | [5 empty] | MACROHON AUTOMATION AND INDUSTRIAL SERVICES CORP | [8 empty] | CLEANSED | DETECTOR | GAS | TYPE | ELECTROCHEMISTRY | DETECTING RANGE | 0-20 PPM | MOUNTING TYPE | DN50 PIPE | POWER SUPPLY | 24 VDC,5 A,4-20 MA OUTPUT | ENCLOSURE MATERIAL | IP66 | SIZE |  | TEMPERATURE RATING | 22-39 DEG C | HAZARD CLASS |  | CERTIFICATION/STANDARD | EXD I I CT6 | ADDITIONAL FEATURES EN | ACCURACY:+/- 3 PCT SPAN,RESPONSE TIME:30 SEC,ALARM SET POINT:2 PPM,TYPE OF ALARM:SOUND-LIGHT ALARM,ELECTRICAL CONNECTION:1/2 FNPT,CALIBRATION CERTIFICATE:YES,PERMANENT ATTACHED ENGRAVED NAMEPLATE:YES SS316,SURROUNDING MOISTURE PCT,PSRLT-4.97-MN | ADDITIONAL FEATURES ES |  | ADDITIONAL FEATURES FR | [37 empty] | PRODUCTION COMPLETED
STP_005 | Data Enrichment | NEN | NEN3 | OK | 20-12-2022 | 26-12-2022 |  | PASAR_9613 | 026731 | PSR026731 | CONSUMABLES | B | V1 | 5100 | ERSA | OTHERS | PSRLT-5.57-MN-DETECTOR, TEMPERATURE, RESISTANCE,TYPE: TR88, RANGE: 0~160 DEG. C., 4~20 mA, 1xPt100/TF/4 CLA, 297 mm ML, S/N J401DA14158, ORDER CODE: TR88-BB1E1X2L3000; WITH TEMPERATURE TRANSMITTER, TYPE: TMT82 HART | PSRLT-5.57-MN-DETECTOR, TEMPERATURE, RESISTANCE,TYPE: TR88, RANGE: 0~160 DEG. C., 4~20 mA, 1xPt100/TF/4 CLA, 297 mm ML, S/N J401DA14158, ORDER CODE: TR88-BB1E1X2L3000; WITH TEMPERATURE TRANSMITTER, TYPE: TMT82 HART | AY |  |  |  | HB |  |  |  | https://www.in.endress.com/en/field-instruments-overview/temperature-measurement-thermometers-transmitters/Modular-RTD-thermometer-TR88?t.tabId=product-overview | https://www.pyrosales.com.au/blog/rtds/what-is-a-pt100/#:~:text=A%20PT100%20is%20the%20most,their%20stability%2C%20accuracy%20and%20repeatability. |  | TR88 |  |  | 1XPT100/TF/4 CLA | [9 empty] | J401DA14158 |  | ENRICHED | DETECTOR | RTD | TYPE | RESISTANCE | ELEMENT TYPE | PT100 | ELEMENT MATERIAL |  | TEMPERATURE RANGE | 0-160 DEG C | PROCESS CONNECTION |  | ACCURACY |  | WIRE LENGTH | 297 MM | ELEMENT RESISTANCE | 100 OHM | SHEATH MATERIAL |  | LEAD TYPE |  | TEMPERATURE COEFFICIENT |  | SHEATH SIZE |  | HAZARD CLASS |  | CERTIFICATION/STANDARD | CLASS A ACC. TO IEC 60751,CLASS AA ACC. TO IEC 60751 | ADDITIONAL FEATURES EN | 4-20 MA,ORDER CODE:TR88-BB1E1X2L3000,W/TEMPERATURE TRANSMITTER,TYPE:TMT82 HART,PSRLT-5.57-MN | ADDITIONAL FEATURES ES |  | ADDITIONAL FEATURES FR | [27 empty] | PRODUCTION COMPLETED
STP_005 | Data Enrichment | NEN | NEN3 | OK | 20-12-2022 | 26-12-2022 |  | PASAR_9648 | 942419 | PSR942419 | CONSUMABLES | B | V1 | 1600 | ERSA | OTHERS | PSRLT-5.69-MN-DETECTOR, TEMPERATURE, PT100, TYPE/FLS SAP NO. 190010195, FOR SHAFTING HEATING, LENGTH: 450 MM, 4-WIRE, +350 MAX. TEMPERATURE, FLS DRAWING NO.: 5.3384680, MFR: FLSMIDTH | PSRLT-5.69-MN-DETECTOR, TEMPERATURE, PT100, TYPE/FLS SAP NO. 190010195, FOR SHAFTING HEATING, LENGTH: 450 MM, 4-WIRE, +350 MAX. TEMPERATURE, FLS DRAWING NO.: 5.3384680, MFR: FLSMIDTH | PC |  |  |  | HB |  |  |  | https://www.pyrosales.com.au/blog/rtds/what-is-a-pt100/#:~:text=A%20PT100%20is%20the%20most,their%20stability%2C%20accuracy%20and%20repeatability. |  | FLSMIDTH | [8 empty] | SHAFTING HEATING,LENGTH:450 MM,4-WIRE,350 MAX. TEMPERATURE |  |  | 5.3385 |  |  |  | CLEANSED | DETECTOR | RTD | TYPE |  | ELEMENT TYPE | PT100 | ELEMENT MATERIAL |  | TEMPERATURE RANGE |  | PROCESS CONNECTION |  | ACCURACY |  | WIRE LENGTH |  | ELEMENT RESISTANCE | 100 OHM | SHEATH MATERIAL |  | LEAD TYPE |  | TEMPERATURE COEFFICIENT |  | SHEATH SIZE |  | HAZARD CLASS |  | CERTIFICATION/STANDARD |  | ADDITIONAL FEATURES EN | TYPE/FLS SAP NO. 190010195,PSRLT-5.69-MN | ADDITIONAL FEATURES ES |  | ADDITIONAL FEATURES FR | [27 empty] | PRODUCTION COMPLETED
STP_005 | Data Enrichment | NEN | NEN3 | OK | 20-12-2022 | 26-12-2022 |  | PASAR_9649 | 942420 | PSR942420 | CONSUMABLES | B | V1 | 1600 | ERSA | OTHERS | PSRLT-5.69-MN-DETECTOR, TEMPERATURE, PT100, TYPE/FLS SAP NO. 190101951, FOR PURGE AIR HEATING, LENGTH: 300 MM, 4-WIRE, +350 MAX. TEMPERATURE, MFR: FLSMIDTH | PSRLT-5.69-MN-DETECTOR, TEMPERATURE, PT100, TYPE/FLS SAP NO. 190101951, FOR PURGE AIR HEATING, LENGTH: 300 MM, 4-WIRE, +350 MAX. TEMPERATURE, MFR: FLSMIDTH | PC |  |  |  | HB |  |  |  | https://www.pyrosales.com.au/blog/rtds/what-is-a-pt100/#:~:text=A%20PT100%20is%20the%20most,their%20stability%2C%20accuracy%20and%20repeatability. |  | FLSMIDTH | [8 empty] | PURGE AIR HEATING,LENGTH:300 MM,4-WIRE,350 MAX. TEMPERATURE | [6 empty] | CLEANSED | DETECTOR | RTD | TYPE |  | ELEMENT TYPE | PT100 | ELEMENT MATERIAL |  | TEMPERATURE RANGE |  | PROCESS CONNECTION |  | ACCURACY |  | WIRE LENGTH |  | ELEMENT RESISTANCE | 100 OHM | SHEATH MATERIAL |  | LEAD TYPE |  | TEMPERATURE COEFFICIENT |  | SHEATH SIZE |  | HAZARD CLASS |  | CERTIFICATION/STANDARD |  | ADDITIONAL FEATURES EN | TYPE/FLS SAP NO. 190101951,PSRLT-5.69-MN | ADDITIONAL FEATURES ES |  | ADDITIONAL FEATURES FR | [27 empty] | PRODUCTION COMPLETED
STP_005 | Data Enrichment | NEN | NEN3 | OK | 20-12-2022 | 26-12-2022 |  | PASAR_10041 | 046035 | PSR046035 | CONSUMABLES | B | V1 | 5100 | ERSA | OTHERS | PSRLT-6.55-MN-DETECTOR, GAS, OXYGEN CONCENTRATION, INDOOR, CALIBRATION RANGE: 0-25% V/V, ACCURACY: 3% SPAN, RESPONSE TIME: 30 SEC., POWER SUPPLY: 24 VDC, OUTPUT SIGNAL: 4-20 MA, CONTACT RATING: 24 VDC, 5A, PRE ALARM SET POINT | PSRLT-6.55-MN-DETECTOR, GAS, OXYGEN CONCENTRATION, INDOOR, CALIBRATION RANGE: 0-25% V/V, ACCURACY: 3% SPAN, RESPONSE TIME: 30 SEC., POWER SUPPLY: 24 VDC, OUTPUT SIGNAL: 4-20 MA, CONTACT RATING: 24 VDC, 5A, PRE ALARM SET POINT , ALARM SET POINT: 19.5% V/V, TYPE OF ALARM: SOUND-LIGHT ALARM, ELECTRICAL CONNECTION: 1/2 FNPT, MOUNTING PIPE: DN50 PIPE, CALIBRATION CERTIFICATE: YES | PC |  |  |  | HB |  |  | P.T. CERNA CORPORATION | URL NOT FOUND | [8 empty] | P.T. CERNA CORPORATION | [8 empty] | CLEANSED | DETECTOR | GAS | TYPE | OXYGEN CONCENTRATION,INDOOR | DETECTING RANGE | 0-25 PCT V/V | MOUNTING TYPE | DN50 PIPE | POWER SUPPLY | 24 VDC,5 A,4-20 MA OUTPUT | ENCLOSURE MATERIAL |  | SIZE |  | TEMPERATURE RATING |  | HAZARD CLASS |  | CERTIFICATION/STANDARD |  | ADDITIONAL FEATURES EN | ACCURACY:3 PCT SPAN,RESPONSE TIME:30 SEC,PRE ALARM SET POINT,ALARM SET POINT:19.5% V/V,TYPE OF ALARM:SOUND-LIGHT ALARM,ELECTRICAL CONNECTION:1/2 FNPT,CALIBRATION CERTIFICATE:YES,PSRLT-6.55-MN | ADDITIONAL FEATURES ES |  | ADDITIONAL FEATURES FR | [37 empty] | PRODUCTION COMPLETED
STP_005 | Data Enrichment | NEN | NEN3 | OK | 20-12-2022 | 26-12-2022 |  | PASAR_10106 | 054202 | PSR054202 | CONSUMABLES | B | V1 | 5100 | ERSA | OTHERS | PSRLT-6.69-MN-DETECTOR, IMPULSE, P/N L06998, POS B331, TECHNICAL DATA: 10-11331A-5-Y126138PN126138 SEE INFOTEXT, MFR: PILZ; FOR LAROX FOLTER PRESS | PSRLT-6.69-MN-DETECTOR, IMPULSE, P/N L06998, POS B331, TECHNICAL DATA: 10-11331A-5-Y126138PN126138 SEE INFOTEXT, MFR: PILZ; FOR LAROX FOLTER PRESS | PC |  |  |  | HB |  |  |  | URL NOT FOUND |  | PILZ | L06998 |  |  | 10-11331A-5-Y126138PN126138 |  |  |  |  | LAROX FOLTER PRESS | [6 empty] | CLEANSED | DETECTOR | NO MODIFIER | TYPE | IMPULSE | MEASURING RANGE |  | SIZE |  | MATERIAL |  | HAZARD CLASS |  | CERTIFICATION/STANDARD |  | ADDITIONAL FEATURES EN | POS:B331,TECHNICAL DATA:SEE INFOTEXT,PSRLT-6.69-MN | ADDITIONAL FEATURES ES |  | ADDITIONAL FEATURES FR | [43 empty] | PRODUCTION COMPLETED
STP_005 | Data Enrichment | NEN | NEN3 | OK | 20-12-2022 | 26-12-2022 |  | PASAR_10398 | 949054 | PSR949054 | CRITICAL | A | V1 | 1600 | ERSA | OTHERS | PSRLT-7.3-MN-DETECTOR, PISTON, DC: 10~36V, IR5048, SKF LINCOLN 69190 WALLDORF, CE SACH-NR.: 234-13188-2, FLRYY 3M/2*0.5MM, WITH BUILT-IN WIRE AND CONNECTOR FOR CONNECTION TO LUBRICATOR ASSEMBLY, MADE IN GERMANY, | PSRLT-7.3-MN-DETECTOR, PISTON, DC: 10~36V, IR5048, SKF LINCOLN 69190 WALLDORF, CE SACH-NR.: 234-13188-2, FLRYY 3M/2*0.5MM, WITH BUILT-IN WIRE AND CONNECTOR FOR CONNECTION TO LUBRICATOR ASSEMBLY, MADE IN GERMANY, FOR KUMERA LUBRICATOR UNIT ASSEMBLY DRAWING NO.: 6027322, 2178 PASAR SD, CONTRACT NO. PSR0521-005, MFR: SKF LINCOLN | PC |  |  |  | HB |  |  | LE PRICE INTERNATIONAL CORPORATION | https://www.skf.com/in/products/lubrication-management/system-components/monitoring-devices/piston-detector | https://www.skf.com/binaries/pub12/Images/0901d196805ca73e-951-150-032-EN_tcm_12-286788.pdf | SKF LINCOLN 69190 WALLDORF | [6 empty] | LE PRICE INTERNATIONAL CORPORATION |  | CONNECTION TO LUBRICATOR ASSEMBLY,MADE IN GERMANY,LUBRICATOR UNIT ASSEMBLY |  | KUMERA | 6027322 |  |  |  | ENRICHED | DETECTOR | NO MODIFIER | TYPE | PISTON | MEASURING RANGE | -40 TO +85 DEG C | SIZE |  | MATERIAL | STAINLESS STEEL GRADE 1.4016 HOUSING | HAZARD CLASS |  | CERTIFICATION/STANDARD |  | ADDITIONAL FEATURES EN | VOLTAGE RATING:10-36 VDC,IR5048,CE SACH-NR.:234-13188-2,FLRYY 3M/2*0.5MM,W/BUILT-IN WIRE AND CONNECTOR FOR CONNECTION TO LUBRICATOR ASSEMBLY,MADE IN GERMANY,CONTRACT NO. PSR0521-005,PSRLT-7.3-MN | ADDITIONAL FEATURES ES |  | ADDITIONAL FEATURES FR | [43 empty] | PRODUCTION COMPLETED
STP_005 | Data Enrichment | NEN | NEN3 | OK | 20-12-2022 | 26-12-2022 |  | PASAR_10460 | 032006 | PSR032006 | CONSUMABLES | B | V1 | 1600 | ERSA | OTHERS | PSRLT-7.56-MN-DETECTOR, RESISTANCE TEMPERATURE (RTD), MODEL: RMP-HH100SX02/60-900-(YKN-1), PT100, OUTSIDE DIAMETER: 12 MM, INSERTION LENGTH: 750 MM, TEMP. RANGE: 0 TO 500 DEG. C., MOVABLE FLANGE: 20A JIS 10K RF, WITH TERMINAL BOX; | PSRLT-7.56-MN-DETECTOR, RESISTANCE TEMPERATURE (RTD), MODEL: RMP-HH100SX02/60-900-(YKN-1), PT100, OUTSIDE DIAMETER: 12 MM, INSERTION LENGTH: 750 MM, TEMP. RANGE: 0 TO 500 DEG. C., MOVABLE FLANGE: 20A JIS 10K RF, WITH TERMINAL BOX; MFR: YOKOGAWA | PC |  |  |  | HB |  |  | YOKOGAWA PHILS., INC. | https://www.pyrosales.com.au/blog/rtds/what-is-a-pt100/#:~:text=A%20PT100%20is%20the%20most,their%20stability%2C%20accuracy%20and%20repeatability. |  | YOKOGAWA | RMP-HH100SX02/60-900-(YKN-1) | [5 empty] | YOKOGAWA PHILS.,INC. | [8 empty] | CLEANSED | DETECTOR | RTD | TYPE |  | ELEMENT TYPE | PT100 | ELEMENT MATERIAL |  | TEMPERATURE RANGE | 0-500 DEG C | PROCESS CONNECTION |  | ACCURACY |  | WIRE LENGTH |  | ELEMENT RESISTANCE | 100 OHM | SHEATH MATERIAL |  | LEAD TYPE |  | TEMPERATURE COEFFICIENT |  | SHEATH SIZE | OD 12 MM | HAZARD CLASS |  | CERTIFICATION/STANDARD | JIS | ADDITIONAL FEATURES EN | INSERTION LENGTH:750 MM,MOVABLE FLANGE:20A JIS 10K RF,W/TERMINAL BOX,PSRLT-7.56-MN | ADDITIONAL FEATURES ES |  | ADDITIONAL FEATURES FR | [27 empty] | PRODUCTION COMPLETED
STP_005 | Data Enrichment | NEN | NEN3 | OK | 20-12-2022 | 26-12-2022 |  | PASAR_10536 | 041446 | PSR041446 | CONSUMABLES | B | V1 | 5700 | ERSA | OTHERS | PSRLT-7.83-MN-DETECTOR, LONGITUDINAL TEAR, TYPE: ZL1-BII, WIDTH: 1 M, SLOT ANGLE: 35 DEG., SPARE CODE: A0603.43.21; FOR BELT CONVEYOR, BC-0603-MP-03, MFR: SAN YUAN ELECTRICAL EQUIPMENT RESEARCH INSTITUTE (NERIN) | PSRLT-7.83-MN-DETECTOR, LONGITUDINAL TEAR, TYPE: ZL1-BII, WIDTH: 1 M, SLOT ANGLE: 35 DEG., SPARE CODE: A0603.43.21; FOR BELT CONVEYOR, BC-0603-MP-03, MFR: SAN YUAN ELECTRICAL EQUIPMENT RESEARCH INSTITUTE (NERIN) | SE |  |  |  | HB |  |  | CHINA NERIN ENGINEERING CO., LTD. | URL NOT FOUND |  | SAN YUAN ELECTRICAL EQUIPMENT RESEARCH INSTITUTE (NERIN) | ZL1-BII | [5 empty] | CHINA NERIN ENGINEERING CO.,LTD. |  | BELT CONVEYOR | BC-0603-MP-03 | [5 empty] | CLEANSED | DETECTOR | NO MODIFIER | TYPE | LONGITUDINAL TEAR | MEASURING RANGE |  | SIZE | WD 1 M | MATERIAL |  | HAZARD CLASS |  | CERTIFICATION/STANDARD |  | ADDITIONAL FEATURES EN | ANGLE:35 DEG.,SPARE CODE:A0603.43.21,PSRLT-7.83-MN | ADDITIONAL FEATURES ES |  | ADDITIONAL FEATURES FR | [43 empty] | PRODUCTION COMPLETED
STP_005 | Data Enrichment | NEN | NEN3 | OK | 20-12-2022 | 26-12-2022 |  | PASAR_10656 | 450113 | PSR450113 | CONSUMABLES | B | V1 | 4090 | ERSA | OTHERS | PSRLT-8.37-MN-DIE SET, PIPE THREADER, MATERIAL: ALLOY STEEL, THREAD SIZE: 1/2 RIGHT-HAND NPT, 4 PIECES/SET, FOR DROP-HEAD RATCHET PIPE THREADER NO. 12-R, BRAND: RIDGID. | PSRLT-8.37-MN-DIE SET, PIPE THREADER, MATERIAL: ALLOY STEEL, THREAD SIZE: 1/2 RIGHT-HAND NPT, 4 PIECES/SET, FOR DROP-HEAD RATCHET PIPE THREADER NO. 12-R, BRAND: RIDGID. | SE | - | 0003000339 | RIDGID TOOLS | HB |  |  |  | URL NOT FOUND |  | RIDGID TOOLS | [15 empty] | CLEANSED | DIE | THREADING | TYPE | PIPE | NOMINAL SIZE |  | THREAD TYPE | 1/2 IN RIGHT-HAND NPT | SHAPE |  | OUTSIDE DIAMETER |  | WIDTH ACROSS FLAT |  | THICKNESS |  | MATERIAL | ALLOY STEEL | MATERIAL SPECIFICATION |  | COATING/FINISH |  | HAZARD CLASS |  | CERTIFICATION/STANDARD |  | ADDITIONAL FEATURES EN | PACKAGING QUANTITY:4 PCS PER SET,SET,PSRLT-8.37-MN | ADDITIONAL FEATURES ES |  | ADDITIONAL FEATURES FR | [31 empty] | PRODUCTION COMPLETED
STP_005 | Data Enrichment | NEN | NEN3 | OK | 20-12-2022 | 26-12-2022 | suitable nm not found | PASAR_9644 | 103179 | PSR103179 | CONSUMABLES | A | V1 | 5380 | ERSA | OTHERS | PSRLT-5.67-MN-DIMETHYL ANILINE (DMA), FOR FRP LAMINATION | PSRLT-5.67-MN-DIMETHYL ANILINE (DMA), FOR FRP LAMINATION | LI |  |  |  | HB |  |  | NFC TRADING CO. | URL NOT FOUND | [8 empty] | NFC TRADING CO. |  | FRP LAMINATION | [69 empty] | PRODUCTION COMPLETED
STP_005 | Data Enrichment | NEN | NEN3 | OK | 20-12-2022 | 26-12-2022 |  | PASAR_3133 | 053645 | PSR053645 | CRITICAL | B | PD | 4090 | ERSA | OTHERS | DOOR, SENSOR, P/N PAK-FE212, H CHAMBER, MFR: DKSH PHILS; FOR CLAISSE THEOX FLUXXER | DOOR, SENSOR, P/N PAK-FE212, H CHAMBER, MFR: DKSH PHILS; FOR CLAISSE THEOX FLUXXER | SE |  |  |  | EX |  |  |  | URL NOT FOUND |  | DKSH PHILS | PAK-FE212 | [7 empty] | CLAISSE THEOX FLUXXER | [6 empty] | CLEANSED | SENSOR | NO MODIFIER | TYPE | DOOR,H CHAMBER | SENSING RANGE |  | CONNECTION TYPE |  | ELECTRICAL RATING |  | ENCLOSURE |  | MATERIAL |  | MOUNTING TYPE |  | SIZE |  | HAZARD CLASS |  | CERTIFICATION/STANDARD |  | ADDITIONAL FEATURES EN |  | ADDITIONAL FEATURES ES |  | ADDITIONAL FEATURES FR | [35 empty] | PRODUCTION COMPLETED
STP_005 | Data Enrichment | NEN | NEN3 | OK | 20-12-2022 | 26-12-2022 |  | PASAR_9594 | 015174 | PSR015174 | CONSUMABLES | B | V1 | 3020 | ERSA | OTHERS | PSRLT-5.53-MN-DRAIN TRAP, CONDENSATE, ASSEMBLY, P/N A50, AIR DRYER ASSEMBLY, FOR INSTRUMENT AIR COMPRESSOR, MODEL : DSP-22AR611 X1; MAKER: KANSAI, HITACHI, LTD. | PSRLT-5.53-MN-DRAIN TRAP, CONDENSATE, ASSEMBLY, P/N A50, AIR DRYER ASSEMBLY, FOR INSTRUMENT AIR COMPRESSOR, MODEL : DSP-22AR611 X1; MAKER: KANSAI, HITACHI, LTD. | AY | A50 | 0003000004 | HITACHI | HB |  |  | DREAM BANK & CO., LTD. | URL NOT FOUND |  | HITACHI | A50 | [5 empty] | DREAM BANK & CO.,LTD. |  | INSTRUMENT AIR COMPRESSOR,AIR DRYER ASSEMBLY | DSP-22AR611 X1 | [5 empty] | CLEANSED | TRAP | STEAM | TYPE | DRAIN,CONDENSATE | NOMINAL PIPE SIZE |  | CONNECTION TYPE |  | FLOW CAPACITY |  | MATERIAL |  | PRESSURE RATING |  | TEMPERATURE RATING |  | SCHEDULE/WALL THICKNESS |  | HAZARD CLASS |  | CERTIFICATION/STANDARD |  | ADDITIONAL FEATURES EN | ASSEMBLY,PSRLT-5.53-MN | ADDITIONAL FEATURES ES |  | ADDITIONAL FEATURES FR | [35 empty] | PRODUCTION COMPLETED
STP_005 | Data Enrichment | NEN | NEN3 | OK | 20-12-2022 | 26-12-2022 | suitable nm not found | PASAR_3172 | 050808 | PSR050808 | CONSUMABLES | C | PD | 4090 | ERSA | OTHERS | ECONOMIZER, P/N M23456, 4 OUTS 24 VDC, FOR BAGHOUSE FILTER OF FSF EP & WHB DUST PNEUMATIC CONVEYING; MFR: SCHENCK PROCESS | ECONOMIZER, P/N M23456, 4 OUTS 24 VDC, FOR BAGHOUSE FILTER OF FSF EP & WHB DUST PNEUMATIC CONVEYING; MFR: SCHENCK PROCESS | PC |  |  |  | EX |  |  |  | URL NOT FOUND |  | SCHENCK PROCESS | M23456 | [7 empty] | BAGHOUSE FILTER OF FSF EP AND WHB DUST PNEUMATIC CONVEYING | [69 empty] | PRODUCTION COMPLETED
STP_005 | Data Enrichment | NEN | NEN3 | OK | 20-12-2022 | 26-12-2022 | suitable nm not found | PASAR_3284 | 944572 | PSR944572 | CRITICAL | B | ND | 4090 | UNBW | CAPITAL | ELECTROLYZER, CHLORINATOR, A1 (ONLY), MODEL: 3 H6.050, TYPE: HORIZONTAL, BODY CYLINDRICAL, ELECTRODES: PLATE/BIPOLAR, NUMBER OF MODULAR CELLS PER ELECTROLYZER: 6 ELECTROLYZER ARRANGEMENT PER GENERATOR GROUP 3 | ELECTROLYZER, CHLORINATOR, A1 (ONLY), MODEL: 3 H6.050, TYPE: HORIZONTAL, BODY CYLINDRICAL, ELECTRODES: PLATE/BIPOLAR, NUMBER OF MODULAR CELLS PER ELECTROLYZER: 6 ELECTROLYZER ARRANGEMENT PER GENERATOR GROUP 3, ELECTROLYZER ARRANGEMENT: SERIES, MATERIALS: PVC + GRP, FLUID: SEA WATER, PRESSURE OPERATING: 2.5 BAR G (APPROX), SEA WATER TEMPERATURE 26-30 DEG CEN, TOTAL DISSOLVED SALTS: 37.363 g/l TDS (180 DEG C), DESIGN CONDITIONS: RATED SYSTEM CAPACITY: 15 kg/h Cl2 AVAILABLE, RANGE OF PRODUCTION CONTROL: 20-100% OF RATE CAPACITY, STRENGTH OF HYPOCHLORIDE SOLUTION AT RATED CAPACITY: 1000 ppm, HYDROGEN PRODUCTION: 0.39 Nm3/kg Cl2 av., DESIGN D.C. CURRENT 800 A, DESIGN D.C., VOLTAGE: 90 V, DESIGN PRESSURE: 5 BAR G, TEST PRESSURE: 7.5 BAR G, DESIGN TEMPERATURE: 40 DEG C.;BRAND: SEACLOR; MFR: DE NORA WATER TECHNOLOGIES | PC |  |  |  | EX | DE NORA WATER TECHNOLOGIES | MODEL: 3 H6.050 |  | URL NOT FOUND |  | DE NORA WATER TECHNOLOGIES | [78 empty] | PRODUCTION COMPLETED
STP_005 | Data Enrichment | NEN | NEN3 | OK | 20-12-2022 | 26-12-2022 |  | PASAR_3346 | 024172 | PSR024172 | CONSUMABLES | B | V1 | 5955 | ERSA | OTHERS | EMERGENCY STOP, SWITCH, P/N 00A22ESTOPEK01, ELECTRICAL GROUP; FOR SLAG POT CARRIER BGC-70B, MFR: SHANGHAI FOREIGN TRADE ENTERPRISES PUDONG Co., LTD. | EMERGENCY STOP, SWITCH, P/N 00A22ESTOPEK01, ELECTRICAL GROUP; FOR SLAG POT CARRIER BGC-70B, MFR: SHANGHAI FOREIGN TRADE ENTERPRISES PUDONG Co., LTD. | PC |  |  |  | HB |  |  | MCC BAOSTEEL TECHNOLOGY SERVICES CO., LTD | URL NOT FOUND |  | SHANGHAI FOREIGN TRADE ENTERPRISES PUDONG CO.,LTD. | 00A22ESTOPEK01 | [5 empty] | MCC BAOSTEEL TECHNOLOGY SERVICES CO.,LTD |  | SLAG POT CARRIER | BGC-70B | [5 empty] | CLEANSED | OPERATOR | SWITCH | TYPE | EMERGENCY STOP | COLOUR |  | SIZE |  | MATERIAL |  | NUMBER OF POSITIONS |  | DEGREE OF PROTECTION |  | HAZARD CLASS |  | CERTIFICATION/STANDARD |  | ADDITIONAL FEATURES EN | ELECTRICAL GROUP | ADDITIONAL FEATURES ES |  | ADDITIONAL FEATURES FR | [39 empty] | PRODUCTION COMPLETED
STP_005 | Data Enrichment | NEN | NEN3 | OK | 20-12-2022 | 26-12-2022 |  | PASAR_3347 | 013438 | PSR013438 | CONSUMABLES | B | PD | 1600 | ERSA | OTHERS | ENCLOSURE, EMPTY, WITH MOUNTING PLATE AND COVER, TRANSPARENT, SIZE: 2212 mm MOUNTING DEPTH, PROTECTION CLASS: IP65, P/N 8HP2032, BRAND: SIEMENS | ENCLOSURE, EMPTY, WITH MOUNTING PLATE AND COVER, TRANSPARENT, SIZE: 2212 mm MOUNTING DEPTH, PROTECTION CLASS: IP65, P/N 8HP2032, BRAND: SIEMENS | PC | P/N 8HP2032 | 0003000032 | SIEMENS | EX |  |  |  | https://mall.industry.siemens.com/mall/en/WW/Catalog/Product/8HP2032 |  | SIEMENS | 8HP2032 | [14 empty] | CLEANSED | ENCLOSURE | NO MODIFIER | TYPE | EMPTY | NEMA RATING | IP65 | SIZE | DP 212 MM MOUNTING | MATERIAL |  | NUMBER OF KNOCKOUTS |  | MOUNTING TYPE |  | COLOUR |  | HAZARD CLASS |  | CERTIFICATION/STANDARD |  | ADDITIONAL FEATURES EN | W/MOUNTING PLATE AND COVER,TRANSPARENT | ADDITIONAL FEATURES ES |  | ADDITIONAL FEATURES FR | [37 empty] | PRODUCTION COMPLETED
STP_005 | Data Enrichment | NEN | NEN3 | OK | 20-12-2022 | 26-12-2022 |  | PASAR_3350 | 027687 | PSR027687 | CRITICAL | B | PD | 4090 | ERSA | OTHERS | ENCODER, RADIUS-CHANGING, EVR90A12-H6PR-1024+955D+1392D.SHDJ00, 3A, 30 VDC, 4A, 250 VAC, TRIPPING SPEED: 995 RPM FIRST, 1392 RPM SECOND; MFR; ELCO INDUSTRY AUTOMATION AG. | ENCODER, RADIUS-CHANGING, EVR90A12-H6PR-1024+955D+1392D.SHDJ00, 3A, 30 VDC, 4A, 250 VAC, TRIPPING SPEED: 995 RPM FIRST, 1392 RPM SECOND; MFR; ELCO INDUSTRY AUTOMATION AG. | PC |  |  |  | EX |  |  | GENERAL EXPORTATION (H.K.) CO., LTD. | https://okmarts.com/elco-encoder-evr90a12-h4pr-1024%2B1300.html |  | ELCO INDUSTRY AUTOMATION AG. | EVR90A12-H6PR-1024+955D+1392D.SHDJ00 | [5 empty] | GENERAL EXPORTATION (H.K.) CO.,LTD. | [8 empty] | CLEANSED | ENCODER | NO MODIFIER | TYPE | RADIUS-CHANGING | INPUT RATING | 250 VAC,4 A | OUTPUT RATING | 30 VDC,3 A | PULSES PER REVOLUTION |  | ACTUATION TYPE |  | ROTATION LIFE CYCLE |  | TERMINAL TYPE |  | OUTPUT CONFIGURATION |  | SIZE |  | MATERIAL |  | ENCLOSURE |  | TEMPERATURE RATING |  | MOUNTING TYPE |  | HAZARD CLASS |  | CERTIFICATION/STANDARD |  | ADDITIONAL FEATURES EN | TRIPPING SPEED:995 RPM FIRST,1392 RPM SECOND | ADDITIONAL FEATURES ES |  | ADDITIONAL FEATURES FR | [25 empty] | PRODUCTION COMPLETED
STP_005 | Data Enrichment | NEN | NEN3 | OK | 20-12-2022 | 26-12-2022 |  | PASAR_3358 | 026627 | PSR026627 | INSURANCE | A | ND | 6175 | UNBW | INSURANCE | ENGINE ASSEMBLY, 6 CYLINDER, IN-LINE, MAKE: CUMMINS, MODEL: QSM11, ADVERT. HP 400 AT 2100 RPM, GOVERNED SPEED 2100 RPM; FOR MCC BAOSTEEL SLAG POT CARRIER MODEL BGC-70B SERIAL NO. BGC-70B-14004 WITH CUMMINS ENGINE MODEL QSM11 NO. 35321838 | ENGINE ASSEMBLY, 6 CYLINDER, IN-LINE, MAKE: CUMMINS, MODEL: QSM11, ADVERT. HP 400 AT 2100 RPM, GOVERNED SPEED 2100 RPM; FOR MCC BAOSTEEL SLAG POT CARRIER MODEL BGC-70B SERIAL NO. BGC-70B-14004 WITH CUMMINS ENGINE MODEL QSM11 NO. 35321838 | AY |  |  |  | EX |  |  |  | https://www.cummins.com/engines/qsm11 |  | CUMMINS | QSM11 | [7 empty] | MCC BAOSTEEL SLAG POT CARRIER,ENGINE | BGC-70B,QSM11 | CUMMINS |  |  | BGC-70B-14004 |  | ENRICHED | ENGINE | COMBUSTION | TYPE | IN-LINE | COMPRESSION RATIO |  | DESIGN POWER RATING | 224 - 533 KW | IGNITION SYSTEM |  | NUMBER OF STROKES | 4 DIESEL | SPEED RATING | 2100 RPM GOVERNED | ENGINE-ASPIRATION TYPE |  | STARTING SYSTEM |  | AIR INTAKE FILTRATION TYPE |  | CYLINDER CONFIGURATION |  | FUEL TANK CAPACITY | 10.8 L | NUMBER OF CYLINDERS | 6 | COMBUSTION CYCLE |  | HAZARD CLASS |  | CERTIFICATION/STANDARD |  | ADDITIONAL FEATURES EN | HORSE POWER RATING:HP 400 AT 2100 RPM,ASSEMBLY,ADVERT.,NO. 35321838 | ADDITIONAL FEATURES ES |  | ADDITIONAL FEATURES FR | [25 empty] | PRODUCTION COMPLETED
STP_005 | Data Enrichment | NEN | NEN3 | OK | 20-12-2022 | 26-12-2022 | suitable nm not found | PASAR_3359 | 103537 | PSR103537 | CONSUMABLES | C | PD | 4090 | ERSA | OTHERS | EPOXY, CONCRETE, LOW VISCOSITY, SOLVENTLESS, TWO-COMPONENT, POLYMERIC AMIDO-AMINE CURING AGENT; DENSITY: 1.1 KG/LI (SP. GRAVITY: 1.11); TENSILE STRENGTH: 17 MPa; COMPRESSIVE YIELD STRENGTH: 55 MPa; FLEXURAL STRENGTH: 55 MPa | EPOXY, CONCRETE, LOW VISCOSITY, SOLVENTLESS, TWO-COMPONENT, POLYMERIC AMIDO-AMINE CURING AGENT; DENSITY: 1.1 KG/LI (SP. GRAVITY: 1.11); TENSILE STRENGTH: 17 MPa; COMPRESSIVE YIELD STRENGTH: 55 MPa; FLEXURAL STRENGTH: 55 MPa | LI |  |  |  | EX |  |  |  | URL NOT FOUND | [80 empty] | PRODUCTION COMPLETED
STP_005 | Data Enrichment | NEN | NEN3 | OK | 20-12-2022 | 26-12-2022 | suitable nm not found | PASAR_3360 | 625481 | PSR625481 | CONSUMABLES | C | PD | 1600 | ERSA | OTHERS | EPROM, 128KB, SIEMENS | EPROM, 128KB, SIEMENS | PC |  |  |  | EX |  |  |  | URL NOT FOUND |  | SIEMENS | [78 empty] | PRODUCTION COMPLETED
STP_005 | Data Enrichment | NEN | NEN3 | OK | 20-12-2022 | 26-12-2022 |  | PASAR_3361 | 032832 | PSR032832 | CONSUMABLES | B | PD | 5920 | ERSA | OTHERS | EQUALIZER, BELLOW, OUTOTEC P/N P1041947, U1-0-DN700-BL200; FOR REFILLING UNIT DN300 220-VU-001, MFR: OUTOTEC | EQUALIZER, BELLOW, OUTOTEC P/N P1041947, U1-0-DN700-BL200; FOR REFILLING UNIT DN300 220-VU-001, MFR: OUTOTEC | PC |  |  |  | EX |  |  |  | URL NOT FOUND |  | OUTOTEC | P1041947 |  |  | U1-0-DN700-BL200 |  |  |  |  | REFILLING UNIT DN300 | 220-VU-001 | [5 empty] | CLEANSED | BELLOW | NO MODIFIER | TYPE | EQUALIZER | SIZE |  | END CONNECTION |  | MATERIAL |  | OVERALL LENGTH |  | PRESSURE RATING |  | TEMPERATURE RATING |  | HAZARD CLASS |  | CERTIFICATION/STANDARD |  | ADDITIONAL FEATURES EN |  | ADDITIONAL FEATURES ES |  | ADDITIONAL FEATURES FR | [37 empty] | PRODUCTION COMPLETED
STP_005 | Data Enrichment | NEN | NEN3 | OK | 20-12-2022 | 26-12-2022 | suitable nm not found | PASAR_3386 | 039423 | PSR039423 | CONSUMABLES | C | PD | 5700 | ERSA | OTHERS | EXPANSION, 304, SPARE CODE: A0308.3.11; POSITION NO.: 13, DRAWING NO.: CN0536SD0308DC1-13; FOR CHAIN CONVEYOR, MFR: TAIXING ELECTROTASTIC PRECIPITATION EQUIPMENT FACTORY CO., LTD | EXPANSION, 304, SPARE CODE: A0308.3.11; POSITION NO.: 13, DRAWING NO.: CN0536SD0308DC1-13; FOR CHAIN CONVEYOR, MFR: TAIXING ELECTROTASTIC PRECIPITATION EQUIPMENT FACTORY CO., LTD | PC |  |  |  | EX |  |  |  | URL NOT FOUND |  | TAIXING ELECTROTASTIC PRECIPITATION EQUIPMENT FACTORY CO., LTD | [8 empty] | CHAIN CONVEYOR |  |  | CN0536SD0308DC1-13 | [66 empty] | PRODUCTION COMPLETED
STP_005 | Data Enrichment | NEN | NEN3 | OK | 20-12-2022 | 26-12-2022 | suitable nm not found | PASAR_3441 | 946265 | PSR946265 | CONSUMABLES | C | PD | 4090 | ERSA | OTHERS | FILL PACK, S-TYPE, 1376 MM X 860 MM X 500 MM, THICKNESS 0.6MM, PVC FILM FILLS, COOLING TOWER COOLING FILLS, FLOW RATE:1400M3/H, OUTLET WATER TEMP: 31 DEG C, INLET WATER TEMP: 49 DEG C | FILL PACK, S-TYPE, 1376 MM X 860 MM X 500 MM, THICKNESS 0.6MM, PVC FILM FILLS, COOLING TOWER COOLING FILLS, FLOW RATE:1400M3/H, OUTLET WATER TEMP: 31 DEG C, INLET WATER TEMP: 49 DEG C | PC |  |  |  | EX |  |  | PT. KOINJAYA CO., LTD. | URL NOT FOUND | [8 empty] | PT. KOINJAYA CO., LTD. | [71 empty] | PRODUCTION COMPLETED
STP_005 | Data Enrichment | NEN | NEN3 | OK | 20-12-2022 | 26-12-2022 | suitable nm not found | PASAR_3453 | 945849 | PSR945849 | CRITICAL | B | PD | 3000 | ERSA | OTHERS | FILLING, Ø3 x 200, P/N W2Z3.5.40009, MATERIAL: FELT SEAL, POSITION NO.: 8, FOR GEAR OIL PUMP, FOR NITROGEN COMPRESSOR MODEL ZW-17 Y547CK, REFERENCE DRAWING NO.: W2Z3.5P.20000, MFR: HANG ZHOU HANGYANG COMPRESSOR CO., LTD | FILLING, Ø3 x 200, P/N W2Z3.5.40009, MATERIAL: FELT SEAL, POSITION NO.: 8, FOR GEAR OIL PUMP, FOR NITROGEN COMPRESSOR MODEL ZW-17 Y547CK, REFERENCE DRAWING NO.: W2Z3.5P.20000, MFR: HANG ZHOU HANGYANG COMPRESSOR CO., LTD | PC |  |  |  | EX |  |  |  | URL NOT FOUND |  | HANG ZHOU HANGYANG COMPRESSOR CO., LTD | W2Z3.5.40009 | [7 empty] | GEAR OIL PUMP,NITROGEN COMPRESSOR | ZW-17 Y547CK |  | W2Z3.5P.20000 | [66 empty] | PRODUCTION COMPLETED
STP_005 | Data Enrichment | NEN | NEN3 | OK | 20-12-2022 | 26-12-2022 |  | PASAR_3538 | 016422 | PSR016422 | CONSUMABLES | C | PD | 2900 | ERSA | OTHERS | FIRESLEEVE, INDUSTRIAL GRADE PYROJACKET, 1-1/2” INSIDE DIAMETER, KNITTED HIGH BULK GLASS FIBER SLEEVE CAN WITHSTAND REPEATED EXPOSURES TO MOLTEN STEEL, MOLTEN ALUMINUM AND MOLTEN GLASS UP TO 3000°F (1650 DEG. C). | FIRESLEEVE, INDUSTRIAL GRADE PYROJACKET, 1-1/2” INSIDE DIAMETER, KNITTED HIGH BULK GLASS FIBER SLEEVE CAN WITHSTAND REPEATED EXPOSURES TO MOLTEN STEEL, MOLTEN ALUMINUM AND MOLTEN GLASS UP TO 3000°F (1650 DEG. C). | M |  |  |  | EX |  |  | CHAMPION ENGINEERING & SALES PTY LTD | URL NOT FOUND | [8 empty] | CHAMPION ENGINEERING & SALES PTY LTD | [8 empty] | CLEANSED | SLEEVE | NO MODIFIER | TYPE | FIRE | SIZE | 1-1/2 IN | MATERIAL | KNITTED HIGH BULK GLASS FIBER | HAZARD CLASS |  | CERTIFICATION/STANDARD |  | ADDITIONAL FEATURES EN | CAN W/STAND REPEATED EXPOSURES TO MOLTEN STEEL,MOLTEN ALUMINUM AND MOLTEN GLASS UP TO 3000 DEG F (1650 DEG C) | ADDITIONAL FEATURES ES |  | ADDITIONAL FEATURES FR | [45 empty] | PRODUCTION COMPLETED
STP_005 | Data Enrichment | NEN | NEN3 | OK | 20-12-2022 | 26-12-2022 | suitable nm not found | PASAR_3539 | 060740 | PSR060740 | CONSUMABLES | A | V1 | 4000 | HIBE | OTHERS | FIREWOOD, 100~150MM DIA. X 750MM~1.0M LONG | FIREWOOD, 100~150MM DIA. X 750MM~1.0M LONG | MT |  |  |  | HB |  |  | PASAR EMPLOYEES MULTI-PURPOSE COOPERATIVE | URL NOT FOUND | [8 empty] | PASAR EMPLOYEES MULTI-PURPOSE COOPERATIVE | [71 empty] | PRODUCTION COMPLETED
STP_005 | Data Enrichment | NEN | NEN3 | OK | 20-12-2022 | 26-12-2022 | suitable nm not found | PASAR_3659 | 948521 | PSR948521 | CRITICAL | B | PD | 5100 | ERSA | OTHERS | FLOW, RETURN OIL, P/N NT00507426, POS. NO.: 640, FOR SATURATED STEAM TURBOSET OF BACKING PRESSURE, TYPE: GTW + B5S-5, TURBINE SERIAL NO.: 21227, MFR: DRESSER-RAND | FLOW, RETURN OIL, P/N NT00507426, POS. NO.: 640, FOR SATURATED STEAM TURBOSET OF BACKING PRESSURE, TYPE: GTW + B5S-5, TURBINE SERIAL NO.: 21227, MFR: DRESSER-RAND | PC |  |  |  | EX |  |  |  | URL NOT FOUND |  | DRESSER-RAND | NT00507426 | [7 empty] | SATURATED STEAM TURBOSET OF BACKING PRESSURE | GTW + B5S-5 |  |  |  | 21227 | [64 empty] | PRODUCTION COMPLETED
STP_005 | Data Enrichment | NEN | NEN3 | OK | 20-12-2022 | 26-12-2022 |  | PASAR_3678 | 936394 | PSR936394 | CRITICAL | B | PD | 5920 | ERSA | OTHERS | FOOT, ACTUATOR, S/N NT00010399, STEAM TURBINE BUSINESS UNIT; DRESSER-RAND GMBH | FOOT, ACTUATOR, S/N NT00010399, STEAM TURBINE BUSINESS UNIT; DRESSER-RAND GMBH | PC |  |  |  | EX |  |  |  | URL NOT FOUND |  | DRESSER-RAND GMBH | [8 empty] | STEAM TURBINE BUSINESS UNIT |  |  |  |  | NT00010399 |  | CLEANSED | ACTUATOR | NO MODIFIER | TYPE | FOOT | SIZE |  | TRAVEL |  | MATERIAL |  | MATERIAL SPECIFICATION |  | HAZARD CLASS |  | CERTIFICATION/STANDARD |  | ADDITIONAL FEATURES EN |  | ADDITIONAL FEATURES ES |  | ADDITIONAL FEATURES FR | [41 empty] | PRODUCTION COMPLETED
STP_005 | Data Enrichment | NEN | NEN3 | OK | 20-12-2022 | 26-12-2022 | suitable nm not found | PASAR_4578 | 619278 | PSR619278 | CRITICAL | B | PD | 4090 | ERSA | OTHERS | GRILLE, RETURN, 12 X 8 DUCT SIZE, WALL MOUNTING | GRILLE, RETURN, 12 X 8 DUCT SIZE, WALL MOUNTING | PC |  |  |  | EX |  |  |  | URL NOT FOUND | [80 empty] | PRODUCTION COMPLETED
STP_005 | Data Enrichment | NEN | NEN3 | OK | 20-12-2022 | 26-12-2022 |  | PASAR_4620 | 567315 | PSR567315 | CONSUMABLES | B | PD | 4090 | ERSA | OTHERS | HANDLE ASSY,CAM CONTROLLER,W/PIN,SPRING& LOCK RING,DRUM CONTROLLER TYPE VC73 | HANDLE ASSY,CAM CONTROLLER,W/PIN,SPRING& LOCK RING,DRUM CONTROLLER TYPE VC73 | AY |  |  |  | EX |  |  |  | URL NOT FOUND | [17 empty] | CLEANSED | KIT | NO MODIFIER | TYPE | HANDLE ASSEMBLY,CAM CONTROLLER | CONTENTS | PIN,SPRING,LOCK RING,DRUM CONTROLLER TYPE VC73 | NUMBER OF ITEMS | 4 | HAZARD CLASS |  | CERTIFICATION/STANDARD |  | ADDITIONAL FEATURES EN |  | ADDITIONAL FEATURES ES |  | ADDITIONAL FEATURES FR | [45 empty] | PRODUCTION COMPLETED
STP_005 | Data Enrichment | NEN | NEN3 | OK | 20-12-2022 | 26-12-2022 |  | PASAR_4627 | 046021 | PSR046021 | CONSUMABLES | C | V1 | 4025 | ERSA | OTHERS | HANDRAIL, COATING: PRIMER - RED OXIDE AND TOP COAT - SAFETY YELLOW, 32 MM NB (42.4 MM O.D.), MED. GAUGE; BRAND: WEBFORGE MODULAR MONOWILLS; MFR: WEBFORGE | HANDRAIL, COATING: PRIMER - RED OXIDE AND TOP COAT - SAFETY YELLOW, 32 MM NB (42.4 MM O.D.), MED. GAUGE; BRAND: WEBFORGE MODULAR MONOWILLS; MFR: WEBFORGE | LG |  |  |  | HB |  |  | WEBFORGE PHILS. INC | URL NOT FOUND |  | WEBFORGE | [6 empty] | WEBFORGE PHILS. INC | [8 empty] | CLEANSED | HANDRAIL | NO MODIFIER | TYPE |  | SIZE | NB 32 X OD 42.4 MM | MATERIAL |  | HAZARD CLASS |  | CERTIFICATION/STANDARD |  | ADDITIONAL FEATURES EN | COATING:PRIMER - RED OXIDE AND TOP COAT - SAFETY YELLOW,MED. GAUGE | ADDITIONAL FEATURES ES |  | ADDITIONAL FEATURES FR | [45 empty] | PRODUCTION COMPLETED
STP_005 | Data Enrichment | NEN | NEN3 | OK | 20-12-2022 | 26-12-2022 | suitable nm not found | PASAR_9174 | 134227 | PSR134227 | CONSUMABLES | A | V1 | 5380 | ERSA | OTHERS | PSRLT-4.65-MN-HARDENER, METHYL ETHYL KETONE PEROXIDE (MEKP) 55% IN DIMETHYL PHTHALATE, PERMEK-N | PSRLT-4.65-MN-HARDENER, METHYL ETHYL KETONE PEROXIDE (MEKP) 55% IN DIMETHYL PHTHALATE, PERMEK-N | KG |  |  |  | HB |  |  | PASAR EMPLOYEES MULTI-PURPOSE COOPERATIVE | URL NOT FOUND | [8 empty] | PASAR EMPLOYEES MULTI-PURPOSE COOPERATIVE | [71 empty] | PRODUCTION COMPLETED
STP_005 | Data Enrichment | NEN | NEN3 | OK | 20-12-2022 | 26-12-2022 | suitable nm not found | PASAR_4697 | 949062 | PSR949062 | CRITICAL | B | PD | 4090 | ERSA | OTHERS | HOLD, FOR END SWITCH, P/N 1000154083, POS NO.: 1000154083, FOR SATURATED STEAM TURBOSET OF BACKING PRESSURE, TYPE: GTW + B5S-5, TURBINE SERIAL NO.: 21227, MFR: DRESSER-RAND | HOLD, FOR END SWITCH, P/N 1000154083, POS NO.: 1000154083, FOR SATURATED STEAM TURBOSET OF BACKING PRESSURE, TYPE: GTW + B5S-5, TURBINE SERIAL NO.: 21227, MFR: DRESSER-RAND | PC |  |  |  | EX |  |  |  | URL NOT FOUND |  | DRESSER-RAND | 1000154083 | [7 empty] | SATURATED STEAM TURBOSET OF BACKING PRESSURE | GTW + B5S-5 |  |  |  | 21227 | [64 empty] | PRODUCTION COMPLETED
STP_005 | Data Enrichment | NEN | NEN3 | OK | 20-12-2022 | 26-12-2022 |  | PASAR_4739 | 030899 | PSR030899 | CONSUMABLES | C | PD | 5910 | ERSA | OTHERS | PSRLT-10.24-MN-HOSE ASSEMBLY,HIGH PRESSURE OIL, P/N G20-10,LENGTH: 1445 mm,SWIVEL FIX END,I.D. 8.5 mm,2ST-13-35mPa,XK13-022-00020,SPARE CODE: A0605.1.16,DRAWING NO.: CN0536DD0604MP1-4; FOR CONCENTRATE THICKENER,NXZ-24, | HOSE ASSEMBLY,HIGH PRESSURE OIL, P/N G20-10,LENGTH: 1445 mm,SWIVEL FIX END,I.D. 8.5 mm,2ST-13-35mPa,XK13-022-00020,SPARE CODE: A0605.1.16,DRAWING NO.: CN0536DD0604MP1-4; FOR CONCENTRATE THICKENER,NXZ-24, MFR: HUAIBEI ZHONGDE MINING MACHINERY CO.,LTD | PC |  |  |  | EX |  |  | CHINA NERIN ENGINEERING CO.,LTD. | URL NOT FOUND |  | HUAIBEI ZHONGDE MINING MACHINERY CO.,LTD | G20-10 |  |  | XK13-022-00020 |  |  | CHINA NERIN ENGINEERING CO.,LTD. |  | CONCENTRATE THICKENER | NXZ-24 |  | CN0536DD0604MP1-4 |  |  |  | CLEANSED | HOSE | ASSEMBLY | TYPE | HIGH PRESSURE OIL | INSIDE DIAMETER | 8.5 MM | OUTSIDE DIAMETER |  | LENGTH | 1.445 M | CORE MATERIAL |  | CONNECTION 1 | SWIVEL FIX END | CONNECTION 2 |  | FITTING MATERIAL |  | COVER MATERIAL |  | PRESSURE RATING | 13-35 MPA | BURST PRESSURE RATING |  | TEMPERATURE RATING |  | REINFORCEMENT MATERIAL |  | BEND RADIUS |  | COLOUR |  | HAZARD CLASS |  | CERTIFICATION/STANDARD |  | ADDITIONAL FEATURES EN | SPARE CODE:A0605.1.16 | ADDITIONAL FEATURES ES |  | ADDITIONAL FEATURES FR | [21 empty] | PRODUCTION COMPLETED
STP_005 | Data Enrichment | NEN | NEN3 | OK | 20-12-2022 | 26-12-2022 |  | PASAR_4847 | 057638 | PSR057638 | CONSUMABLES | C | PD | 5920 | ERSA | OTHERS | HOSE, BAND, CLIP, BRONZE, N 17, P/N: 100098 , FOR AIT-Z09 LIFUMAT INDUCTION FURNACE | HOSE, BAND, CLIP, BRONZE, N 17, P/N: 100098 , FOR AIT-Z09 LIFUMAT INDUCTION FURNACE | M |  |  |  | EX |  |  |  | URL NOT FOUND |  |  | 100098 | [7 empty] | LIFUMAT INDUCTION FURNACE | AIT-Z09 | [5 empty] | CLEANSED | CLIP | NO MODIFIER | TYPE | HOSE BAND | SIZE |  | MATERIAL | BRONZE | HAZARD CLASS |  | CERTIFICATION/STANDARD |  | ADDITIONAL FEATURES EN | N 17 | ADDITIONAL FEATURES ES |  | ADDITIONAL FEATURES FR | [45 empty] | PRODUCTION COMPLETED
STP_005 | Data Enrichment | NEN | NEN3 | OK | 20-12-2022 | 26-12-2022 |  | PASAR_4922 | 936313 | PSR936313 | CONSUMABLES | C | PD | 5920 | ERSA | OTHERS | HOSE, PRESSING, COMPLETE SET, PRESSING AIR HOSES FROM MANIFOLD TO THE FILTER PLATES, 8 0FF, PART NO.: P314815, MANUFACTURER: OUTOTEC, FOR 0509 LAROX FILTER PRESS | HOSE, PRESSING, COMPLETE SET, PRESSING AIR HOSES FROM MANIFOLD TO THE FILTER PLATES, 8 0FF, PART NO.: P314815, MANUFACTURER: OUTOTEC, FOR 0509 LAROX FILTER PRESS | SE | P314815 | 0003000030 | OUTOTEC | EX |  |  |  | URL NOT FOUND |  | OUTOTEC | P314815 | [7 empty] | FILTER PRESS | 0509 | LAROX |  |  |  |  | CLEANSED | SET | NO MODIFIER | TYPE | HOSE PRESSING | CONTENTS | 8 OFF PRESSING AIR HOSES FROM MANIFOLD TO THE FILTER PLATES | NUMBER OF ITEMS |  | MATERIAL |  | SIZE RANGE |  | ADDITIONAL FEATURES EN |  | ADDITIONAL FEATURES ES |  | ADDITIONAL FEATURES FR | [45 empty] | PRODUCTION COMPLETED
STP_005 | Data Enrichment | NEN | NEN3 | OK | 20-12-2022 | 26-12-2022 |  | PASAR_9092 | 548418 | PSR548418 | CONSUMABLES | B | V1 | 4090 | ERSA | OTHERS | PSRLT-4.44-MN-HOSE SET, GARDEN, VINYL PLASTIC, 1/2 DIAMETER X 50 METERS LONG, COMPLETE WITH BRASS COUPLING AND ADJUSTABLE NOZZLE | PSRLT-4.44-MN-HOSE SET, GARDEN, VINYL PLASTIC, 1/2 DIAMETER X 50 METERS LONG, COMPLETE WITH BRASS COUPLING AND ADJUSTABLE NOZZLE | SE |  |  |  | HB |  |  | NATIONWARE MARKETING SERVICES, INC. | URL NOT FOUND | [8 empty] | NATIONWARE MARKETING SERVICES,INC. | [8 empty] | CLEANSED | HOSE | NO MODIFIER | TYPE | GARDEN | INSIDE DIAMETER | 1/2 IN | OUTSIDE DIAMETER |  | LENGTH | 50 M | MATERIAL | VINYL PLASTIC | MATERIAL SPECIFICATION |  | HAZARD CLASS |  | CERTIFICATION/STANDARD |  | ADDITIONAL FEATURES EN | COMPLETE W/BRASS COUPLING AND ADJUSTABLE NOZZLE,SET,PSRLT-4.44-MN | ADDITIONAL FEATURES ES |  | ADDITIONAL FEATURES FR | [39 empty] | PRODUCTION COMPLETED
STP_005 | Data Enrichment | NEN | NEN3 | OK | 20-12-2022 | 26-12-2022 |  | PASAR_10696 | 035148 | PSR035148 | CONSUMABLES | B | V1 | 2620 | ERSA | OTHERS | PSRLT-8.49-MN-HOSE ASSEMBY,AIR,ATOMIZING,DN32 X 6300,OUTOTEC MATERIAL NO.: N031003997,WITH DOUBLE NIPPLE,WELDING NECK FLANGE WITH SWIVEL FLANGE DN 32,WITH STANDARD (EN10241) WELDING NECK DIMENSION 42.4.7 X 2 mm,POSITION NO. 3 | PSRLT-8.49-MN-HOSE ASSEMBY,AIR,ATOMIZING,DN32 X 6300,OUTOTEC MATERIAL NO.: N031003997,WITH DOUBLE NIPPLE,WELDING NECK FLANGE WITH SWIVEL FLANGE DN 32,WITH STANDARD (EN10241) WELDING NECK DIMENSION 42.4.7 X 2 mm,POSITION NO. 3 ,DRAWING NO.: 636/220-P23-Q3-008; FOR CENTRAL JET DISTRIBUTOR ASSEMBLY,MFR: OUTOTEC | AY |  |  |  | HB |  |  |  | URL NOT FOUND |  | OUTOTEC | N031003997 | [7 empty] | CENTRAL JET DISTRIBUTOR ASSEMBLY |  |  | 636/220-P23-Q3-008 |  |  |  | CLEANSED | HOSE | ASSEMBLY | TYPE | AIR,ATOMIZING | INSIDE DIAMETER | DN32 | OUTSIDE DIAMETER |  | LENGTH | 6.3 M | CORE MATERIAL |  | CONNECTION 1 |  | CONNECTION 2 |  | FITTING MATERIAL |  | COVER MATERIAL |  | PRESSURE RATING |  | BURST PRESSURE RATING |  | TEMPERATURE RATING |  | REINFORCEMENT MATERIAL |  | BEND RADIUS |  | COLOUR |  | HAZARD CLASS |  | CERTIFICATION/STANDARD |  | ADDITIONAL FEATURES EN | W/DOUBLE NIPPLE,WELDING NECK FLANGE W/SWIVEL FLANGE DN 32,W/STANDARD (EN10241) WELDING NECK DIMENSION 42.4.7 X 2 MM,POS:3,PSRLT-8.49-MN | ADDITIONAL FEATURES ES |  | ADDITIONAL FEATURES FR | [21 empty] | PRODUCTION COMPLETED
STP_005 | Data Enrichment | NEN | NEN3 | OK | 20-12-2022 | 26-12-2022 |  | PASAR_10994 | 046923 | PSR046923 | CONSUMABLES | B | V1 | 5920 | ERSA | OTHERS | PSRLT-9.55-MN-HOSE, METAL, DN25, ITEM NO.: N031003996, WITH STANDARD (EN10241)WELDING NIPPLE DIMENSION 33.7 X 3.2MM; FOR CONCENTRATE BURNER ASSEMBLY MIDDLE FUEL OIL LANCE , MFR: OUTOTEC | PSRLT-9.55-MN-HOSE, METAL, DN25, ITEM NO.: N031003996, WITH STANDARD (EN10241)WELDING NIPPLE DIMENSION 33.7 X 3.2MM; FOR CONCENTRATE BURNER ASSEMBLY MIDDLE FUEL OIL LANCE , MFR: OUTOTEC | PC |  |  |  | HB |  |  |  | URL NOT FOUND |  | OUTOTEC | [8 empty] | CONCENTRATE BURNER ASSEMBLY MIDDLE FUEL OIL LANCE | [5 empty] | N031003996 | CLEANSED | HOSE | NO MODIFIER | TYPE | METAL | INSIDE DIAMETER |  | OUTSIDE DIAMETER |  | LENGTH |  | MATERIAL |  | MATERIAL SPECIFICATION |  | HAZARD CLASS |  | CERTIFICATION/STANDARD | EN10241 | ADDITIONAL FEATURES EN | W/STANDARD WELDING NIPPLE DIMENSION 33.7 X 3.2 MM,PSRLT-9.55-MN | ADDITIONAL FEATURES ES |  | ADDITIONAL FEATURES FR | [39 empty] | PRODUCTION COMPLETED